## Run sheet
Date | 2007-12-21
Observer | Mike Meiring
|  |  | Instrument # | 1858006
|  |  | Leg | 316
Delay Time | 0 | min | Site | NT2-01I
|  |  | Hole | C0004C
Sample Time | 1 | sec. | Core # | 18
Depth | 135 | mbsf | Water Depth (Rig Floor) | 2655.5
Sea State | MODERATE |  | Water Depth (Water Line) | 2627
Rig Time | GMT |  | Remarks:
GMT +9
Hour:Min:Sec | HR:Min:Sec
06H06 |  | Start
|  | Start down; pumping @ |  | Strokes/min
06H37 |  | Pumps off @ Mudline |  | meters | Stay: | 6 | minutes
Start Down
06H48 |  | Shoot Piston |  |  | Stay: | 22 | minutes
07H10 |  | Off Bottom | Pullout: |  | k lbs.
|  | Stop @ mudline - |  | meters | Stay: | 0 | minutes
07H12 |  | Start Up
07H39 |  | On Deck
Data Downloaded
| Average Mudline Temperature = | 2.18 | °C
| Thermal Conductivity Used for Fit = | 1 | W/m^2
| Extrapolated Equilibrium Temperature = | 8.86 | °C

## 1858006C_200712210458
###################### | ######### | ############ | ############### | ############
#
# LoggerIdentifier | : 1858006 | C
# Comment | : NT-201I | C0004C 18
# PC Time | : 21 Dece | mber 2007, 0 | 8:05
# Logger Time | : 21 Dece | mber 2007, 0 | 8:05
# StartBatteryVoltage | : 30 | 14 mV
# EndBatteryVoltage | : 29 | 48 mV
# TotalSampleCount | : 3408 | 4
# ResistanceOffset | : 116 | 15.2459
# ResistanceScale | : 921 | 60.4313
# TemperatureOffset | : | 0.0010217 | 0
# TemperatureLinear | : | 0.00020965 | 8
# TemperatureCubic | : | 1.56e-07 | 3
#
###################### | ######### | ############ | ############### | ############
yyyy mm dd HH MM SS | Raw | Res[Ohm] | Temp[degC]
2007 12 21 04 58 01 | 21813 | 31551.359 | 23.829 |  | yyyy mm dd HH MM SS | Temp[degC]
2007 12 21 04 58 02 | 21814 | 31552.626 | 23.829 |  | 2007 12 21 04 58 01 | 23.829
2007 12 21 04 58 03 | 21814 | 31552.626 | 23.829 |  | 2007 12 21 04 58 02 | 23.829
2007 12 21 04 58 04 | 21815 | 31553.893 | 23.828 |  | 2007 12 21 04 58 03 | 23.829
2007 12 21 04 58 05 | 21816 | 31555.16 | 23.827 |  | 2007 12 21 04 58 04 | 23.828
2007 12 21 04 58 06 | 21817 | 31556.427 | 23.826 |  | 2007 12 21 04 58 05 | 23.827
2007 12 21 04 58 07 | 21818 | 31557.694 | 23.825 |  | 2007 12 21 04 58 06 | 23.826
2007 12 21 04 58 08 | 21818 | 31557.694 | 23.825 |  | 2007 12 21 04 58 07 | 23.825
2007 12 21 04 58 09 | 21819 | 31558.961 | 23.824 |  | 2007 12 21 04 58 08 | 23.825
2007 12 21 04 58 10 | 21820 | 31560.228 | 23.823 |  | 2007 12 21 04 58 09 | 23.824
2007 12 21 04 58 11 | 21820 | 31560.228 | 23.823 |  | 2007 12 21 04 58 10 | 23.823
2007 12 21 04 58 12 | 21821 | 31561.495 | 23.822 |  | 2007 12 21 04 58 11 | 23.823
2007 12 21 04 58 13 | 21821 | 31561.495 | 23.822 |  | 2007 12 21 04 58 12 | 23.822
2007 12 21 04 58 14 | 21821 | 31561.495 | 23.822 |  | 2007 12 21 04 58 13 | 23.822
2007 12 21 04 58 15 | 21823 | 31564.03 | 23.82 |  | 2007 12 21 04 58 14 | 23.822
2007 12 21 04 58 16 | 21823 | 31564.03 | 23.82 |  | 2007 12 21 04 58 15 | 23.82
2007 12 21 04 58 17 | 21823 | 31564.03 | 23.82 |  | 2007 12 21 04 58 16 | 23.82
2007 12 21 04 58 18 | 21823 | 31564.03 | 23.82 |  | 2007 12 21 04 58 17 | 23.82
2007 12 21 04 58 19 | 21824 | 31565.297 | 23.819 |  | 2007 12 21 04 58 18 | 23.82
2007 12 21 04 58 20 | 21825 | 31566.564 | 23.818 |  | 2007 12 21 04 58 19 | 23.819
2007 12 21 04 58 21 | 21825 | 31566.564 | 23.818 |  | 2007 12 21 04 58 20 | 23.818
2007 12 21 04 58 22 | 21826 | 31567.832 | 23.818 |  | 2007 12 21 04 58 21 | 23.818
2007 12 21 04 58 23 | 21826 | 31567.832 | 23.818 |  | 2007 12 21 04 58 22 | 23.818
2007 12 21 04 58 24 | 21827 | 31569.099 | 23.817 |  | 2007 12 21 04 58 23 | 23.818
2007 12 21 04 58 25 | 21827 | 31569.099 | 23.817 |  | 2007 12 21 04 58 24 | 23.817
2007 12 21 04 58 26 | 21828 | 31570.366 | 23.816 |  | 2007 12 21 04 58 25 | 23.817
2007 12 21 04 58 27 | 21829 | 31571.634 | 23.815 |  | 2007 12 21 04 58 26 | 23.816
2007 12 21 04 58 28 | 21829 | 31571.634 | 23.815 |  | 2007 12 21 04 58 27 | 23.815
2007 12 21 04 58 29 | 21830 | 31572.901 | 23.814 |  | 2007 12 21 04 58 28 | 23.815
2007 12 21 04 58 30 | 21830 | 31572.901 | 23.814 |  | 2007 12 21 04 58 29 | 23.814
2007 12 21 04 58 31 | 21831 | 31574.169 | 23.813 |  | 2007 12 21 04 58 30 | 23.814
2007 12 21 04 58 32 | 21831 | 31574.169 | 23.813 |  | 2007 12 21 04 58 31 | 23.813
2007 12 21 04 58 33 | 21832 | 31575.436 | 23.812 |  | 2007 12 21 04 58 32 | 23.813
2007 12 21 04 58 34 | 21832 | 31575.436 | 23.812 |  | 2007 12 21 04 58 33 | 23.812
2007 12 21 04 58 35 | 21833 | 31576.704 | 23.811 |  | 2007 12 21 04 58 34 | 23.812
2007 12 21 04 58 36 | 21832 | 31575.436 | 23.812 |  | 2007 12 21 04 58 35 | 23.811
2007 12 21 04 58 37 | 21834 | 31577.971 | 23.81 |  | 2007 12 21 04 58 36 | 23.812
2007 12 21 04 58 38 | 21834 | 31577.971 | 23.81 |  | 2007 12 21 04 58 37 | 23.81
2007 12 21 04 58 39 | 21834 | 31577.971 | 23.81 |  | 2007 12 21 04 58 38 | 23.81
2007 12 21 04 58 40 | 21835 | 31579.239 | 23.809 |  | 2007 12 21 04 58 39 | 23.81
2007 12 21 04 58 41 | 21836 | 31580.506 | 23.808 |  | 2007 12 21 04 58 40 | 23.809
2007 12 21 04 58 42 | 21836 | 31580.506 | 23.808 |  | 2007 12 21 04 58 41 | 23.808
2007 12 21 04 58 43 | 21836 | 31580.506 | 23.808 |  | 2007 12 21 04 58 42 | 23.808
2007 12 21 04 58 44 | 21837 | 31581.774 | 23.807 |  | 2007 12 21 04 58 43 | 23.808
2007 12 21 04 58 45 | 21837 | 31581.774 | 23.807 |  | 2007 12 21 04 58 44 | 23.807
2007 12 21 04 58 46 | 21838 | 31583.041 | 23.806 |  | 2007 12 21 04 58 45 | 23.807
2007 12 21 04 58 47 | 21839 | 31584.309 | 23.806 |  | 2007 12 21 04 58 46 | 23.806
2007 12 21 04 58 48 | 21840 | 31585.577 | 23.805 |  | 2007 12 21 04 58 47 | 23.806
2007 12 21 04 58 49 | 21840 | 31585.577 | 23.805 |  | 2007 12 21 04 58 48 | 23.805
2007 12 21 04 58 50 | 21841 | 31586.844 | 23.804 |  | 2007 12 21 04 58 49 | 23.805
2007 12 21 04 58 51 | 21841 | 31586.844 | 23.804 |  | 2007 12 21 04 58 50 | 23.804
2007 12 21 04 58 52 | 21842 | 31588.112 | 23.803 |  | 2007 12 21 04 58 51 | 23.804
2007 12 21 04 58 53 | 21842 | 31588.112 | 23.803 |  | 2007 12 21 04 58 52 | 23.803
2007 12 21 04 58 54 | 21844 | 31590.648 | 23.801 |  | 2007 12 21 04 58 53 | 23.803
2007 12 21 04 58 55 | 21845 | 31591.915 | 23.8 |  | 2007 12 21 04 58 54 | 23.801
2007 12 21 04 58 56 | 21845 | 31591.915 | 23.8 |  | 2007 12 21 04 58 55 | 23.8
2007 12 21 04 58 57 | 21846 | 31593.183 | 23.799 |  | 2007 12 21 04 58 56 | 23.8
2007 12 21 04 58 58 | 21847 | 31594.451 | 23.798 |  | 2007 12 21 04 58 57 | 23.799
2007 12 21 04 58 59 | 21847 | 31594.451 | 23.798 |  | 2007 12 21 04 58 58 | 23.798
2007 12 21 04 59 00 | 21847 | 31594.451 | 23.798 |  | 2007 12 21 04 58 59 | 23.798
2007 12 21 04 59 01 | 21848 | 31595.719 | 23.797 |  | 2007 12 21 04 59 00 | 23.798
2007 12 21 04 59 02 | 21849 | 31596.987 | 23.796 |  | 2007 12 21 04 59 01 | 23.797
2007 12 21 04 59 03 | 21849 | 31596.987 | 23.796 |  | 2007 12 21 04 59 02 | 23.796
2007 12 21 04 59 04 | 21849 | 31596.987 | 23.796 |  | 2007 12 21 04 59 03 | 23.796
2007 12 21 04 59 05 | 21851 | 31599.523 | 23.795 |  | 2007 12 21 04 59 04 | 23.796
2007 12 21 04 59 06 | 21851 | 31599.523 | 23.795 |  | 2007 12 21 04 59 05 | 23.795
2007 12 21 04 59 07 | 21852 | 31600.791 | 23.794 |  | 2007 12 21 04 59 06 | 23.795
2007 12 21 04 59 08 | 21852 | 31600.791 | 23.794 |  | 2007 12 21 04 59 07 | 23.794
2007 12 21 04 59 09 | 21852 | 31600.791 | 23.794 |  | 2007 12 21 04 59 08 | 23.794
2007 12 21 04 59 10 | 21853 | 31602.059 | 23.793 |  | 2007 12 21 04 59 09 | 23.794
2007 12 21 04 59 11 | 21853 | 31602.059 | 23.793 |  | 2007 12 21 04 59 10 | 23.793
2007 12 21 04 59 12 | 21854 | 31603.327 | 23.792 |  | 2007 12 21 04 59 11 | 23.793
2007 12 21 04 59 13 | 21855 | 31604.595 | 23.791 |  | 2007 12 21 04 59 12 | 23.792
2007 12 21 04 59 14 | 21855 | 31604.595 | 23.791 |  | 2007 12 21 04 59 13 | 23.791
2007 12 21 04 59 15 | 21855 | 31604.595 | 23.791 |  | 2007 12 21 04 59 14 | 23.791
2007 12 21 04 59 16 | 21856 | 31605.863 | 23.79 |  | 2007 12 21 04 59 15 | 23.791
2007 12 21 04 59 17 | 21857 | 31607.131 | 23.789 |  | 2007 12 21 04 59 16 | 23.79
2007 12 21 04 59 18 | 21857 | 31607.131 | 23.789 |  | 2007 12 21 04 59 17 | 23.789
2007 12 21 04 59 19 | 21858 | 31608.399 | 23.788 |  | 2007 12 21 04 59 18 | 23.789
2007 12 21 04 59 20 | 21858 | 31608.399 | 23.788 |  | 2007 12 21 04 59 19 | 23.788
2007 12 21 04 59 21 | 21858 | 31608.399 | 23.788 |  | 2007 12 21 04 59 20 | 23.788
2007 12 21 04 59 22 | 21859 | 31609.667 | 23.787 |  | 2007 12 21 04 59 21 | 23.788
2007 12 21 04 59 23 | 21859 | 31609.667 | 23.787 |  | 2007 12 21 04 59 22 | 23.787
2007 12 21 04 59 24 | 21860 | 31610.936 | 23.786 |  | 2007 12 21 04 59 23 | 23.787
2007 12 21 04 59 25 | 21861 | 31612.204 | 23.785 |  | 2007 12 21 04 59 24 | 23.786
2007 12 21 04 59 26 | 21861 | 31612.204 | 23.785 |  | 2007 12 21 04 59 25 | 23.785
2007 12 21 04 59 27 | 21861 | 31612.204 | 23.785 |  | 2007 12 21 04 59 26 | 23.785
2007 12 21 04 59 28 | 21861 | 31612.204 | 23.785 |  | 2007 12 21 04 59 27 | 23.785
2007 12 21 04 59 29 | 21862 | 31613.472 | 23.784 |  | 2007 12 21 04 59 28 | 23.785
2007 12 21 04 59 30 | 21862 | 31613.472 | 23.784 |  | 2007 12 21 04 59 29 | 23.784
2007 12 21 04 59 31 | 21863 | 31614.74 | 23.783 |  | 2007 12 21 04 59 30 | 23.784
2007 12 21 04 59 32 | 21863 | 31614.74 | 23.783 |  | 2007 12 21 04 59 31 | 23.783
2007 12 21 04 59 33 | 21864 | 31616.009 | 23.783 |  | 2007 12 21 04 59 32 | 23.783
2007 12 21 04 59 34 | 21864 | 31616.009 | 23.783 |  | 2007 12 21 04 59 33 | 23.783
2007 12 21 04 59 35 | 21864 | 31616.009 | 23.783 |  | 2007 12 21 04 59 34 | 23.783
2007 12 21 04 59 36 | 21864 | 31616.009 | 23.783 |  | 2007 12 21 04 59 35 | 23.783
2007 12 21 04 59 37 | 21865 | 31617.277 | 23.782 |  | 2007 12 21 04 59 36 | 23.783
2007 12 21 04 59 38 | 21865 | 31617.277 | 23.782 |  | 2007 12 21 04 59 37 | 23.782
2007 12 21 04 59 39 | 21865 | 31617.277 | 23.782 |  | 2007 12 21 04 59 38 | 23.782
2007 12 21 04 59 40 | 21865 | 31617.277 | 23.782 |  | 2007 12 21 04 59 39 | 23.782
2007 12 21 04 59 41 | 21867 | 31619.814 | 23.78 |  | 2007 12 21 04 59 40 | 23.782
2007 12 21 04 59 42 | 21866 | 31618.545 | 23.781 |  | 2007 12 21 04 59 41 | 23.78
2007 12 21 04 59 43 | 21867 | 31619.814 | 23.78 |  | 2007 12 21 04 59 42 | 23.781
2007 12 21 04 59 44 | 21867 | 31619.814 | 23.78 |  | 2007 12 21 04 59 43 | 23.78
2007 12 21 04 59 45 | 21866 | 31618.545 | 23.781 |  | 2007 12 21 04 59 44 | 23.78
2007 12 21 04 59 46 | 21868 | 31621.082 | 23.779 |  | 2007 12 21 04 59 45 | 23.781
2007 12 21 04 59 47 | 21868 | 31621.082 | 23.779 |  | 2007 12 21 04 59 46 | 23.779
2007 12 21 04 59 48 | 21869 | 31622.35 | 23.778 |  | 2007 12 21 04 59 47 | 23.779
2007 12 21 04 59 49 | 21869 | 31622.35 | 23.778 |  | 2007 12 21 04 59 48 | 23.778
2007 12 21 04 59 50 | 21870 | 31623.619 | 23.777 |  | 2007 12 21 04 59 49 | 23.778
2007 12 21 04 59 51 | 21869 | 31622.35 | 23.778 |  | 2007 12 21 04 59 50 | 23.777
2007 12 21 04 59 52 | 21869 | 31622.35 | 23.778 |  | 2007 12 21 04 59 51 | 23.778
2007 12 21 04 59 53 | 21870 | 31623.619 | 23.777 |  | 2007 12 21 04 59 52 | 23.778
2007 12 21 04 59 54 | 21871 | 31624.887 | 23.776 |  | 2007 12 21 04 59 53 | 23.777
2007 12 21 04 59 55 | 21871 | 31624.887 | 23.776 |  | 2007 12 21 04 59 54 | 23.776
2007 12 21 04 59 56 | 21871 | 31624.887 | 23.776 |  | 2007 12 21 04 59 55 | 23.776
2007 12 21 04 59 57 | 21871 | 31624.887 | 23.776 |  | 2007 12 21 04 59 56 | 23.776
2007 12 21 04 59 58 | 21872 | 31626.156 | 23.775 |  | 2007 12 21 04 59 57 | 23.776
2007 12 21 04 59 59 | 21872 | 31626.156 | 23.775 |  | 2007 12 21 04 59 58 | 23.775
2007 12 21 05 00 00 | 21873 | 31627.424 | 23.774 |  | 2007 12 21 04 59 59 | 23.775
2007 12 21 05 00 01 | 21873 | 31627.424 | 23.774 |  | 2007 12 21 05 00 00 | 23.774
2007 12 21 05 00 02 | 21873 | 31627.424 | 23.774 |  | 2007 12 21 05 00 01 | 23.774
2007 12 21 05 00 03 | 21874 | 31628.693 | 23.773 |  | 2007 12 21 05 00 02 | 23.774
2007 12 21 05 00 04 | 21874 | 31628.693 | 23.773 |  | 2007 12 21 05 00 03 | 23.773
2007 12 21 05 00 05 | 21874 | 31628.693 | 23.773 |  | 2007 12 21 05 00 04 | 23.773
2007 12 21 05 00 06 | 21875 | 31629.962 | 23.772 |  | 2007 12 21 05 00 05 | 23.773
2007 12 21 05 00 07 | 21875 | 31629.962 | 23.772 |  | 2007 12 21 05 00 06 | 23.772
2007 12 21 05 00 08 | 21875 | 31629.962 | 23.772 |  | 2007 12 21 05 00 07 | 23.772
2007 12 21 05 00 09 | 21876 | 31631.23 | 23.772 |  | 2007 12 21 05 00 08 | 23.772
2007 12 21 05 00 10 | 21876 | 31631.23 | 23.772 |  | 2007 12 21 05 00 09 | 23.772
2007 12 21 05 00 11 | 21876 | 31631.23 | 23.772 |  | 2007 12 21 05 00 10 | 23.772
2007 12 21 05 00 12 | 21877 | 31632.499 | 23.771 |  | 2007 12 21 05 00 11 | 23.772
2007 12 21 05 00 13 | 21877 | 31632.499 | 23.771 |  | 2007 12 21 05 00 12 | 23.771
2007 12 21 05 00 14 | 21877 | 31632.499 | 23.771 |  | 2007 12 21 05 00 13 | 23.771
2007 12 21 05 00 15 | 21878 | 31633.767 | 23.77 |  | 2007 12 21 05 00 14 | 23.771
2007 12 21 05 00 16 | 21878 | 31633.767 | 23.77 |  | 2007 12 21 05 00 15 | 23.77
2007 12 21 05 00 17 | 21879 | 31635.036 | 23.769 |  | 2007 12 21 05 00 16 | 23.77
2007 12 21 05 00 18 | 21880 | 31636.305 | 23.768 |  | 2007 12 21 05 00 17 | 23.769
2007 12 21 05 00 19 | 21880 | 31636.305 | 23.768 |  | 2007 12 21 05 00 18 | 23.768
2007 12 21 05 00 20 | 21881 | 31637.574 | 23.767 |  | 2007 12 21 05 00 19 | 23.768
2007 12 21 05 00 21 | 21881 | 31637.574 | 23.767 |  | 2007 12 21 05 00 20 | 23.767
2007 12 21 05 00 22 | 21882 | 31638.842 | 23.766 |  | 2007 12 21 05 00 21 | 23.767
2007 12 21 05 00 23 | 21883 | 31640.111 | 23.765 |  | 2007 12 21 05 00 22 | 23.766
2007 12 21 05 00 24 | 21883 | 31640.111 | 23.765 |  | 2007 12 21 05 00 23 | 23.765
2007 12 21 05 00 25 | 21884 | 31641.38 | 23.764 |  | 2007 12 21 05 00 24 | 23.765
2007 12 21 05 00 26 | 21885 | 31642.649 | 23.763 |  | 2007 12 21 05 00 25 | 23.764
2007 12 21 05 00 27 | 21885 | 31642.649 | 23.763 |  | 2007 12 21 05 00 26 | 23.763
2007 12 21 05 00 28 | 21886 | 31643.918 | 23.762 |  | 2007 12 21 05 00 27 | 23.763
2007 12 21 05 00 29 | 21887 | 31645.187 | 23.761 |  | 2007 12 21 05 00 28 | 23.762
2007 12 21 05 00 30 | 21887 | 31645.187 | 23.761 |  | 2007 12 21 05 00 29 | 23.761
2007 12 21 05 00 31 | 21887 | 31645.187 | 23.761 |  | 2007 12 21 05 00 30 | 23.761
2007 12 21 05 00 32 | 21888 | 31646.456 | 23.76 |  | 2007 12 21 05 00 31 | 23.761
2007 12 21 05 00 33 | 21888 | 31646.456 | 23.76 |  | 2007 12 21 05 00 32 | 23.76
2007 12 21 05 00 34 | 21888 | 31646.456 | 23.76 |  | 2007 12 21 05 00 33 | 23.76
2007 12 21 05 00 35 | 21889 | 31647.724 | 23.76 |  | 2007 12 21 05 00 34 | 23.76
2007 12 21 05 00 36 | 21889 | 31647.724 | 23.76 |  | 2007 12 21 05 00 35 | 23.76
2007 12 21 05 00 37 | 21889 | 31647.724 | 23.76 |  | 2007 12 21 05 00 36 | 23.76
2007 12 21 05 00 38 | 21890 | 31648.993 | 23.759 |  | 2007 12 21 05 00 37 | 23.76
2007 12 21 05 00 39 | 21891 | 31650.262 | 23.758 |  | 2007 12 21 05 00 38 | 23.759
2007 12 21 05 00 40 | 21891 | 31650.262 | 23.758 |  | 2007 12 21 05 00 39 | 23.758
2007 12 21 05 00 41 | 21891 | 31650.262 | 23.758 |  | 2007 12 21 05 00 40 | 23.758
2007 12 21 05 00 42 | 21892 | 31651.531 | 23.757 |  | 2007 12 21 05 00 41 | 23.758
2007 12 21 05 00 43 | 21892 | 31651.531 | 23.757 |  | 2007 12 21 05 00 42 | 23.757
2007 12 21 05 00 44 | 21893 | 31652.801 | 23.756 |  | 2007 12 21 05 00 43 | 23.757
2007 12 21 05 00 45 | 21893 | 31652.801 | 23.756 |  | 2007 12 21 05 00 44 | 23.756
2007 12 21 05 00 46 | 21893 | 31652.801 | 23.756 |  | 2007 12 21 05 00 45 | 23.756
2007 12 21 05 00 47 | 21894 | 31654.07 | 23.755 |  | 2007 12 21 05 00 46 | 23.756
2007 12 21 05 00 48 | 21895 | 31655.339 | 23.754 |  | 2007 12 21 05 00 47 | 23.755
2007 12 21 05 00 49 | 21895 | 31655.339 | 23.754 |  | 2007 12 21 05 00 48 | 23.754
2007 12 21 05 00 50 | 21895 | 31655.339 | 23.754 |  | 2007 12 21 05 00 49 | 23.754
2007 12 21 05 00 51 | 21895 | 31655.339 | 23.754 |  | 2007 12 21 05 00 50 | 23.754
2007 12 21 05 00 52 | 21896 | 31656.608 | 23.753 |  | 2007 12 21 05 00 51 | 23.754
2007 12 21 05 00 53 | 21896 | 31656.608 | 23.753 |  | 2007 12 21 05 00 52 | 23.753
2007 12 21 05 00 54 | 21896 | 31656.608 | 23.753 |  | 2007 12 21 05 00 53 | 23.753
2007 12 21 05 00 55 | 21897 | 31657.877 | 23.752 |  | 2007 12 21 05 00 54 | 23.753
2007 12 21 05 00 56 | 21897 | 31657.877 | 23.752 |  | 2007 12 21 05 00 55 | 23.752
2007 12 21 05 00 57 | 21898 | 31659.146 | 23.751 |  | 2007 12 21 05 00 56 | 23.752
2007 12 21 05 00 58 | 21898 | 31659.146 | 23.751 |  | 2007 12 21 05 00 57 | 23.751
2007 12 21 05 00 59 | 21898 | 31659.146 | 23.751 |  | 2007 12 21 05 00 58 | 23.751
2007 12 21 05 01 00 | 21899 | 31660.415 | 23.75 |  | 2007 12 21 05 00 59 | 23.751
2007 12 21 05 01 01 | 21899 | 31660.415 | 23.75 |  | 2007 12 21 05 01 00 | 23.75
2007 12 21 05 01 02 | 21899 | 31660.415 | 23.75 |  | 2007 12 21 05 01 01 | 23.75
2007 12 21 05 01 03 | 21900 | 31661.685 | 23.749 |  | 2007 12 21 05 01 02 | 23.75
2007 12 21 05 01 04 | 21900 | 31661.685 | 23.749 |  | 2007 12 21 05 01 03 | 23.749
2007 12 21 05 01 05 | 21901 | 31662.954 | 23.749 |  | 2007 12 21 05 01 04 | 23.749
2007 12 21 05 01 06 | 21901 | 31662.954 | 23.749 |  | 2007 12 21 05 01 05 | 23.749
2007 12 21 05 01 07 | 21901 | 31662.954 | 23.749 |  | 2007 12 21 05 01 06 | 23.749
2007 12 21 05 01 08 | 21902 | 31664.223 | 23.748 |  | 2007 12 21 05 01 07 | 23.749
2007 12 21 05 01 09 | 21903 | 31665.492 | 23.747 |  | 2007 12 21 05 01 08 | 23.748
2007 12 21 05 01 10 | 21903 | 31665.492 | 23.747 |  | 2007 12 21 05 01 09 | 23.747
2007 12 21 05 01 11 | 21903 | 31665.492 | 23.747 |  | 2007 12 21 05 01 10 | 23.747
2007 12 21 05 01 12 | 21904 | 31666.762 | 23.746 |  | 2007 12 21 05 01 11 | 23.747
2007 12 21 05 01 13 | 21904 | 31666.762 | 23.746 |  | 2007 12 21 05 01 12 | 23.746
2007 12 21 05 01 14 | 21905 | 31668.031 | 23.745 |  | 2007 12 21 05 01 13 | 23.746
2007 12 21 05 01 15 | 21906 | 31669.301 | 23.744 |  | 2007 12 21 05 01 14 | 23.745
2007 12 21 05 01 16 | 21906 | 31669.301 | 23.744 |  | 2007 12 21 05 01 15 | 23.744
2007 12 21 05 01 17 | 21906 | 31669.301 | 23.744 |  | 2007 12 21 05 01 16 | 23.744
2007 12 21 05 01 18 | 21907 | 31670.57 | 23.743 |  | 2007 12 21 05 01 17 | 23.744
2007 12 21 05 01 19 | 21907 | 31670.57 | 23.743 |  | 2007 12 21 05 01 18 | 23.743
2007 12 21 05 01 20 | 21907 | 31670.57 | 23.743 |  | 2007 12 21 05 01 19 | 23.743
2007 12 21 05 01 21 | 21907 | 31670.57 | 23.743 |  | 2007 12 21 05 01 20 | 23.743
2007 12 21 05 01 22 | 21908 | 31671.839 | 23.742 |  | 2007 12 21 05 01 21 | 23.743
2007 12 21 05 01 23 | 21908 | 31671.839 | 23.742 |  | 2007 12 21 05 01 22 | 23.742
2007 12 21 05 01 24 | 21909 | 31673.109 | 23.741 |  | 2007 12 21 05 01 23 | 23.742
2007 12 21 05 01 25 | 21909 | 31673.109 | 23.741 |  | 2007 12 21 05 01 24 | 23.741
2007 12 21 05 01 26 | 21910 | 31674.378 | 23.74 |  | 2007 12 21 05 01 25 | 23.741
2007 12 21 05 01 27 | 21910 | 31674.378 | 23.74 |  | 2007 12 21 05 01 26 | 23.74
2007 12 21 05 01 28 | 21910 | 31674.378 | 23.74 |  | 2007 12 21 05 01 27 | 23.74
2007 12 21 05 01 29 | 21911 | 31675.648 | 23.739 |  | 2007 12 21 05 01 28 | 23.74
2007 12 21 05 01 30 | 21911 | 31675.648 | 23.739 |  | 2007 12 21 05 01 29 | 23.739
2007 12 21 05 01 31 | 21912 | 31676.917 | 23.738 |  | 2007 12 21 05 01 30 | 23.739
2007 12 21 05 01 32 | 21913 | 31678.187 | 23.738 |  | 2007 12 21 05 01 31 | 23.738
2007 12 21 05 01 33 | 21913 | 31678.187 | 23.738 |  | 2007 12 21 05 01 32 | 23.738
2007 12 21 05 01 34 | 21915 | 31680.726 | 23.736 |  | 2007 12 21 05 01 33 | 23.738
2007 12 21 05 01 35 | 21915 | 31680.726 | 23.736 |  | 2007 12 21 05 01 34 | 23.736
2007 12 21 05 01 36 | 21915 | 31680.726 | 23.736 |  | 2007 12 21 05 01 35 | 23.736
2007 12 21 05 01 37 | 21916 | 31681.996 | 23.735 |  | 2007 12 21 05 01 36 | 23.736
2007 12 21 05 01 38 | 21916 | 31681.996 | 23.735 |  | 2007 12 21 05 01 37 | 23.735
2007 12 21 05 01 39 | 21916 | 31681.996 | 23.735 |  | 2007 12 21 05 01 38 | 23.735
2007 12 21 05 01 40 | 21917 | 31683.265 | 23.734 |  | 2007 12 21 05 01 39 | 23.735
2007 12 21 05 01 41 | 21917 | 31683.265 | 23.734 |  | 2007 12 21 05 01 40 | 23.734
2007 12 21 05 01 42 | 21917 | 31683.265 | 23.734 |  | 2007 12 21 05 01 41 | 23.734
2007 12 21 05 01 43 | 21918 | 31684.535 | 23.733 |  | 2007 12 21 05 01 42 | 23.734
2007 12 21 05 01 44 | 21919 | 31685.805 | 23.732 |  | 2007 12 21 05 01 43 | 23.733
2007 12 21 05 01 45 | 21919 | 31685.805 | 23.732 |  | 2007 12 21 05 01 44 | 23.732
2007 12 21 05 01 46 | 21920 | 31687.075 | 23.731 |  | 2007 12 21 05 01 45 | 23.732
2007 12 21 05 01 47 | 21920 | 31687.075 | 23.731 |  | 2007 12 21 05 01 46 | 23.731
2007 12 21 05 01 48 | 21920 | 31687.075 | 23.731 |  | 2007 12 21 05 01 47 | 23.731
2007 12 21 05 01 49 | 21922 | 31689.614 | 23.729 |  | 2007 12 21 05 01 48 | 23.731
2007 12 21 05 01 50 | 21921 | 31688.344 | 23.73 |  | 2007 12 21 05 01 49 | 23.729
2007 12 21 05 01 51 | 21922 | 31689.614 | 23.729 |  | 2007 12 21 05 01 50 | 23.73
2007 12 21 05 01 52 | 21922 | 31689.614 | 23.729 |  | 2007 12 21 05 01 51 | 23.729
2007 12 21 05 01 53 | 21923 | 31690.884 | 23.728 |  | 2007 12 21 05 01 52 | 23.729
2007 12 21 05 01 54 | 21923 | 31690.884 | 23.728 |  | 2007 12 21 05 01 53 | 23.728
2007 12 21 05 01 55 | 21923 | 31690.884 | 23.728 |  | 2007 12 21 05 01 54 | 23.728
2007 12 21 05 01 56 | 21924 | 31692.154 | 23.727 |  | 2007 12 21 05 01 55 | 23.728
2007 12 21 05 01 57 | 21924 | 31692.154 | 23.727 |  | 2007 12 21 05 01 56 | 23.727
2007 12 21 05 01 58 | 21925 | 31693.424 | 23.727 |  | 2007 12 21 05 01 57 | 23.727
2007 12 21 05 01 59 | 21924 | 31692.154 | 23.727 |  | 2007 12 21 05 01 58 | 23.727
2007 12 21 05 02 00 | 21925 | 31693.424 | 23.727 |  | 2007 12 21 05 01 59 | 23.727
2007 12 21 05 02 01 | 21926 | 31694.694 | 23.726 |  | 2007 12 21 05 02 00 | 23.727
2007 12 21 05 02 02 | 21926 | 31694.694 | 23.726 |  | 2007 12 21 05 02 01 | 23.726
2007 12 21 05 02 03 | 21926 | 31694.694 | 23.726 |  | 2007 12 21 05 02 02 | 23.726
2007 12 21 05 02 04 | 21927 | 31695.964 | 23.725 |  | 2007 12 21 05 02 03 | 23.726
2007 12 21 05 02 05 | 21927 | 31695.964 | 23.725 |  | 2007 12 21 05 02 04 | 23.725
2007 12 21 05 02 06 | 21927 | 31695.964 | 23.725 |  | 2007 12 21 05 02 05 | 23.725
2007 12 21 05 02 07 | 21928 | 31697.234 | 23.724 |  | 2007 12 21 05 02 06 | 23.725
2007 12 21 05 02 08 | 21928 | 31697.234 | 23.724 |  | 2007 12 21 05 02 07 | 23.724
2007 12 21 05 02 09 | 21929 | 31698.504 | 23.723 |  | 2007 12 21 05 02 08 | 23.724
2007 12 21 05 02 10 | 21930 | 31699.774 | 23.722 |  | 2007 12 21 05 02 09 | 23.723
2007 12 21 05 02 11 | 21930 | 31699.774 | 23.722 |  | 2007 12 21 05 02 10 | 23.722
2007 12 21 05 02 12 | 21931 | 31701.044 | 23.721 |  | 2007 12 21 05 02 11 | 23.722
2007 12 21 05 02 13 | 21932 | 31702.314 | 23.72 |  | 2007 12 21 05 02 12 | 23.721
2007 12 21 05 02 14 | 21932 | 31702.314 | 23.72 |  | 2007 12 21 05 02 13 | 23.72
2007 12 21 05 02 15 | 21932 | 31702.314 | 23.72 |  | 2007 12 21 05 02 14 | 23.72
2007 12 21 05 02 16 | 21932 | 31702.314 | 23.72 |  | 2007 12 21 05 02 15 | 23.72
2007 12 21 05 02 17 | 21932 | 31702.314 | 23.72 |  | 2007 12 21 05 02 16 | 23.72
2007 12 21 05 02 18 | 21932 | 31702.314 | 23.72 |  | 2007 12 21 05 02 17 | 23.72
2007 12 21 05 02 19 | 21932 | 31702.314 | 23.72 |  | 2007 12 21 05 02 18 | 23.72
2007 12 21 05 02 20 | 21934 | 31704.854 | 23.718 |  | 2007 12 21 05 02 19 | 23.72
2007 12 21 05 02 21 | 21934 | 31704.854 | 23.718 |  | 2007 12 21 05 02 20 | 23.718
2007 12 21 05 02 22 | 21934 | 31704.854 | 23.718 |  | 2007 12 21 05 02 21 | 23.718
2007 12 21 05 02 23 | 21934 | 31704.854 | 23.718 |  | 2007 12 21 05 02 22 | 23.718
2007 12 21 05 02 24 | 21934 | 31704.854 | 23.718 |  | 2007 12 21 05 02 23 | 23.718
2007 12 21 05 02 25 | 21935 | 31706.124 | 23.717 |  | 2007 12 21 05 02 24 | 23.718
2007 12 21 05 02 26 | 21936 | 31707.394 | 23.716 |  | 2007 12 21 05 02 25 | 23.717
2007 12 21 05 02 27 | 21936 | 31707.394 | 23.716 |  | 2007 12 21 05 02 26 | 23.716
2007 12 21 05 02 28 | 21937 | 31708.664 | 23.715 |  | 2007 12 21 05 02 27 | 23.716
2007 12 21 05 02 29 | 21937 | 31708.664 | 23.715 |  | 2007 12 21 05 02 28 | 23.715
2007 12 21 05 02 30 | 21937 | 31708.664 | 23.715 |  | 2007 12 21 05 02 29 | 23.715
2007 12 21 05 02 31 | 21937 | 31708.664 | 23.715 |  | 2007 12 21 05 02 30 | 23.715
2007 12 21 05 02 32 | 21938 | 31709.935 | 23.715 |  | 2007 12 21 05 02 31 | 23.715
2007 12 21 05 02 33 | 21936 | 31707.394 | 23.716 |  | 2007 12 21 05 02 32 | 23.715
2007 12 21 05 02 34 | 21936 | 31707.394 | 23.716 |  | 2007 12 21 05 02 33 | 23.716
2007 12 21 05 02 35 | 21936 | 31707.394 | 23.716 |  | 2007 12 21 05 02 34 | 23.716
2007 12 21 05 02 36 | 21941 | 31713.745 | 23.712 |  | 2007 12 21 05 02 35 | 23.716
2007 12 21 05 02 37 | 21946 | 31720.097 | 23.707 |  | 2007 12 21 05 02 36 | 23.712
2007 12 21 05 02 38 | 21953 | 31728.991 | 23.701 |  | 2007 12 21 05 02 37 | 23.707
2007 12 21 05 02 39 | 21962 | 31740.428 | 23.693 |  | 2007 12 21 05 02 38 | 23.701
2007 12 21 05 02 40 | 21972 | 31753.138 | 23.683 |  | 2007 12 21 05 02 39 | 23.693
2007 12 21 05 02 41 | 21983 | 31767.122 | 23.673 |  | 2007 12 21 05 02 40 | 23.683
2007 12 21 05 02 42 | 21994 | 31781.109 | 23.663 |  | 2007 12 21 05 02 41 | 23.673
2007 12 21 05 02 43 | 22005 | 31795.099 | 23.653 |  | 2007 12 21 05 02 42 | 23.663
2007 12 21 05 02 44 | 22017 | 31810.365 | 23.642 |  | 2007 12 21 05 02 43 | 23.653
2007 12 21 05 02 45 | 22034 | 31831.997 | 23.627 |  | 2007 12 21 05 02 44 | 23.642
2007 12 21 05 02 46 | 22046 | 31847.272 | 23.616 |  | 2007 12 21 05 02 45 | 23.627
2007 12 21 05 02 47 | 22057 | 31861.277 | 23.606 |  | 2007 12 21 05 02 46 | 23.616
2007 12 21 05 02 48 | 22063 | 31868.918 | 23.6 |  | 2007 12 21 05 02 47 | 23.606
2007 12 21 05 02 49 | 22075 | 31884.202 | 23.589 |  | 2007 12 21 05 02 48 | 23.6
2007 12 21 05 02 50 | 22084 | 31895.667 | 23.581 |  | 2007 12 21 05 02 49 | 23.589
2007 12 21 05 02 51 | 22094 | 31908.409 | 23.572 |  | 2007 12 21 05 02 50 | 23.581
2007 12 21 05 02 52 | 22106 | 31923.702 | 23.561 |  | 2007 12 21 05 02 51 | 23.572
2007 12 21 05 02 53 | 22118 | 31939 | 23.55 |  | 2007 12 21 05 02 52 | 23.561
2007 12 21 05 02 54 | 22133 | 31958.127 | 23.536 |  | 2007 12 21 05 02 53 | 23.55
2007 12 21 05 02 55 | 22150 | 31979.811 | 23.52 |  | 2007 12 21 05 02 54 | 23.536
2007 12 21 05 02 56 | 22169 | 32004.055 | 23.503 |  | 2007 12 21 05 02 55 | 23.52
2007 12 21 05 02 57 | 22191 | 32032.14 | 23.483 |  | 2007 12 21 05 02 56 | 23.503
2007 12 21 05 02 58 | 22213 | 32060.237 | 23.463 |  | 2007 12 21 05 02 57 | 23.483
2007 12 21 05 02 59 | 22232 | 32084.513 | 23.446 |  | 2007 12 21 05 02 58 | 23.463
2007 12 21 05 03 00 | 22245 | 32101.128 | 23.434 |  | 2007 12 21 05 02 59 | 23.446
2007 12 21 05 03 01 | 22257 | 32116.469 | 23.423 |  | 2007 12 21 05 03 00 | 23.434
2007 12 21 05 03 02 | 22269 | 32131.814 | 23.412 |  | 2007 12 21 05 03 01 | 23.423
2007 12 21 05 03 03 | 22280 | 32145.884 | 23.402 |  | 2007 12 21 05 03 02 | 23.412
2007 12 21 05 03 04 | 22289 | 32157.397 | 23.394 |  | 2007 12 21 05 03 03 | 23.402
2007 12 21 05 03 05 | 22300 | 32171.473 | 23.384 |  | 2007 12 21 05 03 04 | 23.394
2007 12 21 05 03 06 | 22313 | 32188.111 | 23.372 |  | 2007 12 21 05 03 05 | 23.384
2007 12 21 05 03 07 | 22327 | 32206.035 | 23.359 |  | 2007 12 21 05 03 06 | 23.372
2007 12 21 05 03 08 | 22340 | 32222.682 | 23.347 |  | 2007 12 21 05 03 07 | 23.359
2007 12 21 05 03 09 | 22351 | 32236.773 | 23.337 |  | 2007 12 21 05 03 08 | 23.347
2007 12 21 05 03 10 | 22364 | 32253.429 | 23.326 |  | 2007 12 21 05 03 09 | 23.337
2007 12 21 05 03 11 | 22379 | 32272.653 | 23.312 |  | 2007 12 21 05 03 10 | 23.326
2007 12 21 05 03 12 | 22395 | 32293.165 | 23.297 |  | 2007 12 21 05 03 11 | 23.312
2007 12 21 05 03 13 | 22410 | 32312.401 | 23.284 |  | 2007 12 21 05 03 12 | 23.297
2007 12 21 05 03 14 | 22416 | 32320.097 | 23.278 |  | 2007 12 21 05 03 13 | 23.284
2007 12 21 05 03 15 | 22418 | 32322.663 | 23.277 |  | 2007 12 21 05 03 14 | 23.278
2007 12 21 05 03 16 | 22420 | 32325.229 | 23.275 |  | 2007 12 21 05 03 15 | 23.277
2007 12 21 05 03 17 | 22425 | 32331.643 | 23.27 |  | 2007 12 21 05 03 16 | 23.275
2007 12 21 05 03 18 | 22428 | 32335.493 | 23.267 |  | 2007 12 21 05 03 17 | 23.27
2007 12 21 05 03 19 | 22428 | 32335.493 | 23.267 |  | 2007 12 21 05 03 18 | 23.267
2007 12 21 05 03 20 | 22425 | 32331.643 | 23.27 |  | 2007 12 21 05 03 19 | 23.267
2007 12 21 05 03 21 | 22421 | 32326.512 | 23.274 |  | 2007 12 21 05 03 20 | 23.27
2007 12 21 05 03 22 | 22415 | 32318.815 | 23.279 |  | 2007 12 21 05 03 21 | 23.274
2007 12 21 05 03 23 | 22409 | 32311.119 | 23.285 |  | 2007 12 21 05 03 22 | 23.279
2007 12 21 05 03 24 | 22403 | 32303.423 | 23.29 |  | 2007 12 21 05 03 23 | 23.285
2007 12 21 05 03 25 | 22399 | 32298.294 | 23.294 |  | 2007 12 21 05 03 24 | 23.29
2007 12 21 05 03 26 | 22399 | 32298.294 | 23.294 |  | 2007 12 21 05 03 25 | 23.294
2007 12 21 05 03 27 | 22409 | 32311.119 | 23.285 |  | 2007 12 21 05 03 26 | 23.294
2007 12 21 05 03 28 | 22429 | 32336.776 | 23.267 |  | 2007 12 21 05 03 27 | 23.285
2007 12 21 05 03 29 | 22450 | 32363.727 | 23.248 |  | 2007 12 21 05 03 28 | 23.267
2007 12 21 05 03 30 | 22468 | 32386.838 | 23.231 |  | 2007 12 21 05 03 29 | 23.248
2007 12 21 05 03 31 | 22482 | 32404.818 | 23.219 |  | 2007 12 21 05 03 30 | 23.231
2007 12 21 05 03 32 | 22495 | 32421.519 | 23.207 |  | 2007 12 21 05 03 31 | 23.219
2007 12 21 05 03 33 | 22508 | 32438.225 | 23.195 |  | 2007 12 21 05 03 32 | 23.207
2007 12 21 05 03 34 | 22522 | 32456.221 | 23.182 |  | 2007 12 21 05 03 33 | 23.195
2007 12 21 05 03 35 | 22537 | 32475.507 | 23.169 |  | 2007 12 21 05 03 34 | 23.182
2007 12 21 05 03 36 | 22554 | 32497.373 | 23.153 |  | 2007 12 21 05 03 35 | 23.169
2007 12 21 05 03 37 | 22571 | 32519.246 | 23.138 |  | 2007 12 21 05 03 36 | 23.153
2007 12 21 05 03 38 | 22587 | 32539.84 | 23.123 |  | 2007 12 21 05 03 37 | 23.138
2007 12 21 05 03 39 | 22603 | 32560.44 | 23.109 |  | 2007 12 21 05 03 38 | 23.123
2007 12 21 05 03 40 | 22619 | 32581.047 | 23.095 |  | 2007 12 21 05 03 39 | 23.109
2007 12 21 05 03 41 | 22635 | 32601.661 | 23.08 |  | 2007 12 21 05 03 40 | 23.095
2007 12 21 05 03 42 | 22652 | 32623.571 | 23.065 |  | 2007 12 21 05 03 41 | 23.08
2007 12 21 05 03 43 | 22671 | 32648.068 | 23.048 |  | 2007 12 21 05 03 42 | 23.065
2007 12 21 05 03 44 | 22692 | 32675.154 | 23.029 |  | 2007 12 21 05 03 43 | 23.048
2007 12 21 05 03 45 | 22711 | 32699.671 | 23.012 |  | 2007 12 21 05 03 44 | 23.029
2007 12 21 05 03 46 | 22728 | 32721.615 | 22.996 |  | 2007 12 21 05 03 45 | 23.012
2007 12 21 05 03 47 | 22744 | 32742.276 | 22.982 |  | 2007 12 21 05 03 46 | 22.996
2007 12 21 05 03 48 | 22761 | 32764.235 | 22.967 |  | 2007 12 21 05 03 47 | 22.982
2007 12 21 05 03 49 | 22778 | 32786.202 | 22.951 |  | 2007 12 21 05 03 48 | 22.967
2007 12 21 05 03 50 | 22801 | 32815.934 | 22.931 |  | 2007 12 21 05 03 49 | 22.951
2007 12 21 05 03 51 | 22826 | 32848.268 | 22.908 |  | 2007 12 21 05 03 50 | 22.931
2007 12 21 05 03 52 | 22846 | 32874.147 | 22.89 |  | 2007 12 21 05 03 51 | 22.908
2007 12 21 05 03 53 | 22864 | 32897.448 | 22.874 |  | 2007 12 21 05 03 52 | 22.89
2007 12 21 05 03 54 | 22879 | 32916.871 | 22.86 |  | 2007 12 21 05 03 53 | 22.874
2007 12 21 05 03 55 | 22893 | 32935.005 | 22.848 |  | 2007 12 21 05 03 54 | 22.86
2007 12 21 05 03 56 | 22904 | 32949.257 | 22.838 |  | 2007 12 21 05 03 55 | 22.848
2007 12 21 05 03 57 | 22914 | 32962.216 | 22.829 |  | 2007 12 21 05 03 56 | 22.838
2007 12 21 05 03 58 | 22924 | 32975.178 | 22.82 |  | 2007 12 21 05 03 57 | 22.829
2007 12 21 05 03 59 | 22934 | 32988.143 | 22.811 |  | 2007 12 21 05 03 58 | 22.82
2007 12 21 05 04 00 | 22944 | 33001.11 | 22.802 |  | 2007 12 21 05 03 59 | 22.811
2007 12 21 05 04 01 | 22953 | 33012.783 | 22.794 |  | 2007 12 21 05 04 00 | 22.802
2007 12 21 05 04 02 | 22963 | 33025.755 | 22.785 |  | 2007 12 21 05 04 01 | 22.794
2007 12 21 05 04 03 | 22973 | 33038.73 | 22.776 |  | 2007 12 21 05 04 02 | 22.785
2007 12 21 05 04 04 | 22985 | 33054.303 | 22.765 |  | 2007 12 21 05 04 03 | 22.776
2007 12 21 05 04 05 | 22998 | 33071.179 | 22.754 |  | 2007 12 21 05 04 04 | 22.765
2007 12 21 05 04 06 | 23008 | 33084.164 | 22.745 |  | 2007 12 21 05 04 05 | 22.754
2007 12 21 05 04 07 | 23018 | 33097.151 | 22.736 |  | 2007 12 21 05 04 06 | 22.745
2007 12 21 05 04 08 | 23027 | 33108.841 | 22.728 |  | 2007 12 21 05 04 07 | 22.736
2007 12 21 05 04 09 | 23036 | 33120.534 | 22.72 |  | 2007 12 21 05 04 08 | 22.728
2007 12 21 05 04 10 | 23048 | 33136.128 | 22.709 |  | 2007 12 21 05 04 09 | 22.72
2007 12 21 05 04 11 | 23068 | 33162.127 | 22.691 |  | 2007 12 21 05 04 10 | 22.709
2007 12 21 05 04 12 | 23097 | 33199.843 | 22.665 |  | 2007 12 21 05 04 11 | 22.691
2007 12 21 05 04 13 | 23130 | 33242.79 | 22.636 |  | 2007 12 21 05 04 12 | 22.665
2007 12 21 05 04 14 | 23160 | 33281.858 | 22.609 |  | 2007 12 21 05 04 13 | 22.636
2007 12 21 05 04 15 | 23181 | 33309.221 | 22.59 |  | 2007 12 21 05 04 14 | 22.609
2007 12 21 05 04 16 | 23200 | 33333.987 | 22.573 |  | 2007 12 21 05 04 15 | 22.59
2007 12 21 05 04 17 | 23219 | 33358.764 | 22.557 |  | 2007 12 21 05 04 16 | 22.573
2007 12 21 05 04 18 | 23232 | 33375.721 | 22.545 |  | 2007 12 21 05 04 17 | 22.557
2007 12 21 05 04 19 | 23246 | 33393.989 | 22.532 |  | 2007 12 21 05 04 18 | 22.545
2007 12 21 05 04 20 | 23261 | 33413.567 | 22.519 |  | 2007 12 21 05 04 19 | 22.532
2007 12 21 05 04 21 | 23274 | 33430.54 | 22.508 |  | 2007 12 21 05 04 20 | 22.519
2007 12 21 05 04 22 | 23284 | 33443.599 | 22.499 |  | 2007 12 21 05 04 21 | 22.508
2007 12 21 05 04 23 | 23294 | 33456.66 | 22.49 |  | 2007 12 21 05 04 22 | 22.499
2007 12 21 05 04 24 | 23303 | 33468.418 | 22.482 |  | 2007 12 21 05 04 23 | 22.49
2007 12 21 05 04 25 | 23311 | 33478.872 | 22.475 |  | 2007 12 21 05 04 24 | 22.482
2007 12 21 05 04 26 | 23319 | 33489.327 | 22.468 |  | 2007 12 21 05 04 25 | 22.475
2007 12 21 05 04 27 | 23323 | 33494.555 | 22.464 |  | 2007 12 21 05 04 26 | 22.468
2007 12 21 05 04 28 | 23329 | 33502.398 | 22.459 |  | 2007 12 21 05 04 27 | 22.464
2007 12 21 05 04 29 | 23335 | 33510.242 | 22.453 |  | 2007 12 21 05 04 28 | 22.459
2007 12 21 05 04 30 | 23341 | 33518.087 | 22.448 |  | 2007 12 21 05 04 29 | 22.453
2007 12 21 05 04 31 | 23346 | 33524.625 | 22.444 |  | 2007 12 21 05 04 30 | 22.448
2007 12 21 05 04 32 | 23352 | 33532.472 | 22.438 |  | 2007 12 21 05 04 31 | 22.444
2007 12 21 05 04 33 | 23356 | 33537.704 | 22.435 |  | 2007 12 21 05 04 32 | 22.438
2007 12 21 05 04 34 | 23362 | 33545.552 | 22.429 |  | 2007 12 21 05 04 33 | 22.435
2007 12 21 05 04 35 | 23369 | 33554.71 | 22.423 |  | 2007 12 21 05 04 34 | 22.429
2007 12 21 05 04 36 | 23377 | 33565.178 | 22.416 |  | 2007 12 21 05 04 35 | 22.423
2007 12 21 05 04 37 | 23385 | 33575.647 | 22.409 |  | 2007 12 21 05 04 36 | 22.416
2007 12 21 05 04 38 | 23391 | 33583.501 | 22.404 |  | 2007 12 21 05 04 37 | 22.409
2007 12 21 05 04 39 | 23400 | 33595.282 | 22.396 |  | 2007 12 21 05 04 38 | 22.404
2007 12 21 05 04 40 | 23406 | 33603.138 | 22.39 |  | 2007 12 21 05 04 39 | 22.396
2007 12 21 05 04 41 | 23413 | 33612.304 | 22.384 |  | 2007 12 21 05 04 40 | 22.39
2007 12 21 05 04 42 | 23421 | 33622.781 | 22.377 |  | 2007 12 21 05 04 41 | 22.384
2007 12 21 05 04 43 | 23428 | 33631.95 | 22.371 |  | 2007 12 21 05 04 42 | 22.377
2007 12 21 05 04 44 | 23435 | 33641.121 | 22.365 |  | 2007 12 21 05 04 43 | 22.371
2007 12 21 05 04 45 | 23440 | 33647.672 | 22.36 |  | 2007 12 21 05 04 44 | 22.365
2007 12 21 05 04 46 | 23446 | 33655.534 | 22.355 |  | 2007 12 21 05 04 45 | 22.36
2007 12 21 05 04 47 | 23452 | 33663.397 | 22.35 |  | 2007 12 21 05 04 46 | 22.355
2007 12 21 05 04 48 | 23457 | 33669.951 | 22.345 |  | 2007 12 21 05 04 47 | 22.35
2007 12 21 05 04 49 | 23465 | 33680.437 | 22.338 |  | 2007 12 21 05 04 48 | 22.345
2007 12 21 05 04 50 | 23473 | 33690.926 | 22.331 |  | 2007 12 21 05 04 49 | 22.338
2007 12 21 05 04 51 | 23480 | 33700.105 | 22.325 |  | 2007 12 21 05 04 50 | 22.331
2007 12 21 05 04 52 | 23486 | 33707.974 | 22.319 |  | 2007 12 21 05 04 51 | 22.325
2007 12 21 05 04 53 | 23492 | 33715.844 | 22.314 |  | 2007 12 21 05 04 52 | 22.319
2007 12 21 05 04 54 | 23500 | 33726.338 | 22.307 |  | 2007 12 21 05 04 53 | 22.314
2007 12 21 05 04 55 | 23508 | 33736.834 | 22.3 |  | 2007 12 21 05 04 54 | 22.307
2007 12 21 05 04 56 | 23517 | 33748.645 | 22.292 |  | 2007 12 21 05 04 55 | 22.3
2007 12 21 05 04 57 | 23525 | 33759.145 | 22.285 |  | 2007 12 21 05 04 56 | 22.292
2007 12 21 05 04 58 | 23531 | 33767.021 | 22.28 |  | 2007 12 21 05 04 57 | 22.285
2007 12 21 05 04 59 | 23539 | 33777.524 | 22.273 |  | 2007 12 21 05 04 58 | 22.28
2007 12 21 05 05 00 | 23547 | 33788.029 | 22.265 |  | 2007 12 21 05 04 59 | 22.273
2007 12 21 05 05 01 | 23554 | 33797.222 | 22.259 |  | 2007 12 21 05 05 00 | 22.265
2007 12 21 05 05 02 | 23560 | 33805.103 | 22.254 |  | 2007 12 21 05 05 01 | 22.259
2007 12 21 05 05 03 | 23567 | 33814.299 | 22.248 |  | 2007 12 21 05 05 02 | 22.254
2007 12 21 05 05 04 | 23574 | 33823.495 | 22.242 |  | 2007 12 21 05 05 03 | 22.248
2007 12 21 05 05 05 | 23583 | 33835.322 | 22.234 |  | 2007 12 21 05 05 04 | 22.242
2007 12 21 05 05 06 | 23592 | 33847.151 | 22.226 |  | 2007 12 21 05 05 05 | 22.234
2007 12 21 05 05 07 | 23603 | 33861.612 | 22.216 |  | 2007 12 21 05 05 06 | 22.226
2007 12 21 05 05 08 | 23615 | 33877.391 | 22.205 |  | 2007 12 21 05 05 07 | 22.216
2007 12 21 05 05 09 | 23626 | 33891.858 | 22.196 |  | 2007 12 21 05 05 08 | 22.205
2007 12 21 05 05 10 | 23635 | 33903.698 | 22.188 |  | 2007 12 21 05 05 09 | 22.196
2007 12 21 05 05 11 | 23645 | 33916.855 | 22.179 |  | 2007 12 21 05 05 10 | 22.188
2007 12 21 05 05 12 | 23653 | 33927.383 | 22.172 |  | 2007 12 21 05 05 11 | 22.179
2007 12 21 05 05 13 | 23660 | 33936.597 | 22.166 |  | 2007 12 21 05 05 12 | 22.172
2007 12 21 05 05 14 | 23667 | 33945.812 | 22.16 |  | 2007 12 21 05 05 13 | 22.166
2007 12 21 05 05 15 | 23673 | 33953.711 | 22.154 |  | 2007 12 21 05 05 14 | 22.16
2007 12 21 05 05 16 | 23682 | 33965.562 | 22.146 |  | 2007 12 21 05 05 15 | 22.154
2007 12 21 05 05 17 | 23691 | 33977.416 | 22.138 |  | 2007 12 21 05 05 16 | 22.146
2007 12 21 05 05 18 | 23699 | 33987.954 | 22.131 |  | 2007 12 21 05 05 17 | 22.138
2007 12 21 05 05 19 | 23706 | 33997.176 | 22.125 |  | 2007 12 21 05 05 18 | 22.131
2007 12 21 05 05 20 | 23715 | 34009.035 | 22.117 |  | 2007 12 21 05 05 19 | 22.125
2007 12 21 05 05 21 | 23721 | 34016.943 | 22.112 |  | 2007 12 21 05 05 20 | 22.117
2007 12 21 05 05 22 | 23728 | 34026.169 | 22.106 |  | 2007 12 21 05 05 21 | 22.112
2007 12 21 05 05 23 | 23736 | 34036.716 | 22.099 |  | 2007 12 21 05 05 22 | 22.106
2007 12 21 05 05 24 | 23742 | 34044.627 | 22.093 |  | 2007 12 21 05 05 23 | 22.099
2007 12 21 05 05 25 | 23747 | 34051.22 | 22.089 |  | 2007 12 21 05 05 24 | 22.093
2007 12 21 05 05 26 | 23753 | 34059.133 | 22.084 |  | 2007 12 21 05 05 25 | 22.089
2007 12 21 05 05 27 | 23760 | 34068.365 | 22.078 |  | 2007 12 21 05 05 26 | 22.084
2007 12 21 05 05 28 | 23768 | 34078.919 | 22.071 |  | 2007 12 21 05 05 27 | 22.078
2007 12 21 05 05 29 | 23775 | 34088.154 | 22.064 |  | 2007 12 21 05 05 28 | 22.071
2007 12 21 05 05 30 | 23783 | 34098.711 | 22.057 |  | 2007 12 21 05 05 29 | 22.064
2007 12 21 05 05 31 | 23791 | 34109.27 | 22.05 |  | 2007 12 21 05 05 30 | 22.057
2007 12 21 05 05 32 | 23799 | 34119.83 | 22.043 |  | 2007 12 21 05 05 31 | 22.05
2007 12 21 05 05 33 | 23808 | 34131.712 | 22.035 |  | 2007 12 21 05 05 32 | 22.043
2007 12 21 05 05 34 | 23818 | 34144.917 | 22.027 |  | 2007 12 21 05 05 33 | 22.035
2007 12 21 05 05 35 | 23827 | 34156.805 | 22.019 |  | 2007 12 21 05 05 34 | 22.027
2007 12 21 05 05 36 | 23837 | 34170.015 | 22.01 |  | 2007 12 21 05 05 35 | 22.019
2007 12 21 05 05 37 | 23847 | 34183.228 | 22.001 |  | 2007 12 21 05 05 36 | 22.01
2007 12 21 05 05 38 | 23858 | 34197.766 | 21.992 |  | 2007 12 21 05 05 37 | 22.001
2007 12 21 05 05 39 | 23870 | 34213.629 | 21.981 |  | 2007 12 21 05 05 38 | 21.992
2007 12 21 05 05 40 | 23880 | 34226.852 | 21.972 |  | 2007 12 21 05 05 39 | 21.981
2007 12 21 05 05 41 | 23890 | 34240.077 | 21.963 |  | 2007 12 21 05 05 40 | 21.972
2007 12 21 05 05 42 | 23902 | 34255.951 | 21.953 |  | 2007 12 21 05 05 41 | 21.963
2007 12 21 05 05 43 | 23911 | 34267.859 | 21.945 |  | 2007 12 21 05 05 42 | 21.953
2007 12 21 05 05 44 | 23920 | 34279.769 | 21.937 |  | 2007 12 21 05 05 43 | 21.945
2007 12 21 05 05 45 | 23929 | 34291.682 | 21.929 |  | 2007 12 21 05 05 44 | 21.937
2007 12 21 05 05 46 | 23937 | 34302.272 | 21.922 |  | 2007 12 21 05 05 45 | 21.929
2007 12 21 05 05 47 | 23944 | 34311.541 | 21.916 |  | 2007 12 21 05 05 46 | 21.922
2007 12 21 05 05 48 | 23951 | 34320.81 | 21.91 |  | 2007 12 21 05 05 47 | 21.916
2007 12 21 05 05 49 | 23958 | 34330.082 | 21.904 |  | 2007 12 21 05 05 48 | 21.91
2007 12 21 05 05 50 | 23965 | 34339.354 | 21.898 |  | 2007 12 21 05 05 49 | 21.904
2007 12 21 05 05 51 | 23974 | 34351.278 | 21.89 |  | 2007 12 21 05 05 50 | 21.898
2007 12 21 05 05 52 | 23983 | 34363.204 | 21.882 |  | 2007 12 21 05 05 51 | 21.89
2007 12 21 05 05 53 | 23991 | 34373.806 | 21.875 |  | 2007 12 21 05 05 52 | 21.882
2007 12 21 05 05 54 | 23999 | 34384.411 | 21.868 |  | 2007 12 21 05 05 53 | 21.875
2007 12 21 05 05 55 | 24008 | 34396.343 | 21.86 |  | 2007 12 21 05 05 54 | 21.868
2007 12 21 05 05 56 | 24017 | 34408.278 | 21.852 |  | 2007 12 21 05 05 55 | 21.86
2007 12 21 05 05 57 | 24025 | 34418.888 | 21.845 |  | 2007 12 21 05 05 56 | 21.852
2007 12 21 05 05 58 | 24034 | 34430.827 | 21.837 |  | 2007 12 21 05 05 57 | 21.845
2007 12 21 05 05 59 | 24041 | 34440.114 | 21.831 |  | 2007 12 21 05 05 58 | 21.837
2007 12 21 05 06 00 | 24049 | 34450.73 | 21.824 |  | 2007 12 21 05 05 59 | 21.831
2007 12 21 05 06 01 | 24056 | 34460.02 | 21.818 |  | 2007 12 21 05 06 00 | 21.824
2007 12 21 05 06 02 | 24064 | 34470.639 | 21.811 |  | 2007 12 21 05 06 01 | 21.818
2007 12 21 05 06 03 | 24072 | 34481.259 | 21.804 |  | 2007 12 21 05 06 02 | 21.811
2007 12 21 05 06 04 | 24080 | 34491.882 | 21.797 |  | 2007 12 21 05 06 03 | 21.804
2007 12 21 05 06 05 | 24086 | 34499.85 | 21.792 |  | 2007 12 21 05 06 04 | 21.797
2007 12 21 05 06 06 | 24092 | 34507.819 | 21.787 |  | 2007 12 21 05 06 05 | 21.792
2007 12 21 05 06 07 | 24099 | 34517.118 | 21.781 |  | 2007 12 21 05 06 06 | 21.787
2007 12 21 05 06 08 | 24107 | 34527.746 | 21.774 |  | 2007 12 21 05 06 07 | 21.781
2007 12 21 05 06 09 | 24114 | 34537.048 | 21.767 |  | 2007 12 21 05 06 08 | 21.774
2007 12 21 05 06 10 | 24122 | 34547.68 | 21.76 |  | 2007 12 21 05 06 09 | 21.767
2007 12 21 05 06 11 | 24129 | 34556.984 | 21.754 |  | 2007 12 21 05 06 10 | 21.76
2007 12 21 05 06 12 | 24136 | 34566.29 | 21.748 |  | 2007 12 21 05 06 11 | 21.754
2007 12 21 05 06 13 | 24143 | 34575.597 | 21.742 |  | 2007 12 21 05 06 12 | 21.748
2007 12 21 05 06 14 | 24151 | 34586.235 | 21.735 |  | 2007 12 21 05 06 13 | 21.742
2007 12 21 05 06 15 | 24160 | 34598.206 | 21.727 |  | 2007 12 21 05 06 14 | 21.735
2007 12 21 05 06 16 | 24168 | 34608.848 | 21.72 |  | 2007 12 21 05 06 15 | 21.727
2007 12 21 05 06 17 | 24174 | 34616.831 | 21.715 |  | 2007 12 21 05 06 16 | 21.72
2007 12 21 05 06 18 | 24181 | 34626.145 | 21.709 |  | 2007 12 21 05 06 17 | 21.715
2007 12 21 05 06 19 | 24188 | 34635.461 | 21.703 |  | 2007 12 21 05 06 18 | 21.709
2007 12 21 05 06 20 | 24194 | 34643.447 | 21.698 |  | 2007 12 21 05 06 19 | 21.703
2007 12 21 05 06 21 | 24200 | 34651.434 | 21.692 |  | 2007 12 21 05 06 20 | 21.698
2007 12 21 05 06 22 | 24207 | 34660.754 | 21.686 |  | 2007 12 21 05 06 21 | 21.692
2007 12 21 05 06 23 | 24213 | 34668.743 | 21.681 |  | 2007 12 21 05 06 22 | 21.686
2007 12 21 05 06 24 | 24221 | 34679.397 | 21.674 |  | 2007 12 21 05 06 23 | 21.681
2007 12 21 05 06 25 | 24230 | 34691.385 | 21.666 |  | 2007 12 21 05 06 24 | 21.674
2007 12 21 05 06 26 | 24237 | 34700.711 | 21.66 |  | 2007 12 21 05 06 25 | 21.666
2007 12 21 05 06 27 | 24244 | 34710.038 | 21.654 |  | 2007 12 21 05 06 26 | 21.66
2007 12 21 05 06 28 | 24251 | 34719.366 | 21.648 |  | 2007 12 21 05 06 27 | 21.654
2007 12 21 05 06 29 | 24258 | 34728.695 | 21.642 |  | 2007 12 21 05 06 28 | 21.648
2007 12 21 05 06 30 | 24265 | 34738.026 | 21.636 |  | 2007 12 21 05 06 29 | 21.642
2007 12 21 05 06 31 | 24274 | 34750.025 | 21.628 |  | 2007 12 21 05 06 30 | 21.636
2007 12 21 05 06 32 | 24284 | 34763.36 | 21.619 |  | 2007 12 21 05 06 31 | 21.628
2007 12 21 05 06 33 | 24294 | 34776.698 | 21.611 |  | 2007 12 21 05 06 32 | 21.619
2007 12 21 05 06 34 | 24304 | 34790.039 | 21.602 |  | 2007 12 21 05 06 33 | 21.611
2007 12 21 05 06 35 | 24313 | 34802.047 | 21.594 |  | 2007 12 21 05 06 34 | 21.602
2007 12 21 05 06 36 | 24323 | 34815.393 | 21.585 |  | 2007 12 21 05 06 35 | 21.594
2007 12 21 05 06 37 | 24332 | 34827.407 | 21.578 |  | 2007 12 21 05 06 36 | 21.585
2007 12 21 05 06 38 | 24342 | 34840.758 | 21.569 |  | 2007 12 21 05 06 37 | 21.578
2007 12 21 05 06 39 | 24352 | 34854.112 | 21.56 |  | 2007 12 21 05 06 38 | 21.569
2007 12 21 05 06 40 | 24363 | 34868.805 | 21.551 |  | 2007 12 21 05 06 39 | 21.56
2007 12 21 05 06 41 | 24373 | 34882.164 | 21.542 |  | 2007 12 21 05 06 40 | 21.551
2007 12 21 05 06 42 | 24384 | 34896.864 | 21.532 |  | 2007 12 21 05 06 41 | 21.542
2007 12 21 05 06 43 | 24394 | 34910.229 | 21.524 |  | 2007 12 21 05 06 42 | 21.532
2007 12 21 05 06 44 | 24404 | 34923.598 | 21.515 |  | 2007 12 21 05 06 43 | 21.524
2007 12 21 05 06 45 | 24413 | 34935.632 | 21.507 |  | 2007 12 21 05 06 44 | 21.515
2007 12 21 05 06 46 | 24423 | 34949.006 | 21.499 |  | 2007 12 21 05 06 45 | 21.507
2007 12 21 05 06 47 | 24432 | 34961.045 | 21.491 |  | 2007 12 21 05 06 46 | 21.499
2007 12 21 05 06 48 | 24439 | 34970.41 | 21.485 |  | 2007 12 21 05 06 47 | 21.491
2007 12 21 05 06 49 | 24449 | 34983.791 | 21.476 |  | 2007 12 21 05 06 48 | 21.485
2007 12 21 05 06 50 | 24457 | 34994.498 | 21.469 |  | 2007 12 21 05 06 49 | 21.476
2007 12 21 05 06 51 | 24467 | 35007.885 | 21.46 |  | 2007 12 21 05 06 50 | 21.469
2007 12 21 05 06 52 | 24478 | 35022.613 | 21.451 |  | 2007 12 21 05 06 51 | 21.46
2007 12 21 05 06 53 | 24489 | 35037.344 | 21.441 |  | 2007 12 21 05 06 52 | 21.451
2007 12 21 05 06 54 | 24499 | 35050.74 | 21.433 |  | 2007 12 21 05 06 53 | 21.441
2007 12 21 05 06 55 | 24507 | 35061.458 | 21.426 |  | 2007 12 21 05 06 54 | 21.433
2007 12 21 05 06 56 | 24519 | 35077.539 | 21.415 |  | 2007 12 21 05 06 55 | 21.426
2007 12 21 05 06 57 | 24535 | 35098.986 | 21.402 |  | 2007 12 21 05 06 56 | 21.415
2007 12 21 05 06 58 | 24556 | 35127.147 | 21.383 |  | 2007 12 21 05 06 57 | 21.402
2007 12 21 05 06 59 | 24575 | 35152.637 | 21.367 |  | 2007 12 21 05 06 58 | 21.383
2007 12 21 05 07 00 | 24595 | 35179.479 | 21.35 |  | 2007 12 21 05 06 59 | 21.367
2007 12 21 05 07 01 | 24612 | 35202.303 | 21.335 |  | 2007 12 21 05 07 00 | 21.35
2007 12 21 05 07 02 | 24623 | 35217.077 | 21.326 |  | 2007 12 21 05 07 01 | 21.335
2007 12 21 05 07 03 | 24634 | 35231.853 | 21.316 |  | 2007 12 21 05 07 02 | 21.326
2007 12 21 05 07 04 | 24648 | 35250.665 | 21.304 |  | 2007 12 21 05 07 03 | 21.316
2007 12 21 05 07 05 | 24661 | 35268.138 | 21.293 |  | 2007 12 21 05 07 04 | 21.304
2007 12 21 05 07 06 | 24676 | 35288.305 | 21.28 |  | 2007 12 21 05 07 05 | 21.293
2007 12 21 05 07 07 | 24691 | 35308.478 | 21.267 |  | 2007 12 21 05 07 06 | 21.28
2007 12 21 05 07 08 | 24703 | 35324.622 | 21.257 |  | 2007 12 21 05 07 07 | 21.267
2007 12 21 05 07 09 | 24715 | 35340.769 | 21.246 |  | 2007 12 21 05 07 08 | 21.257
2007 12 21 05 07 10 | 24727 | 35356.921 | 21.236 |  | 2007 12 21 05 07 09 | 21.246
2007 12 21 05 07 11 | 24740 | 35374.423 | 21.225 |  | 2007 12 21 05 07 10 | 21.236
2007 12 21 05 07 12 | 24753 | 35391.93 | 21.213 |  | 2007 12 21 05 07 11 | 21.225
2007 12 21 05 07 13 | 24765 | 35408.094 | 21.203 |  | 2007 12 21 05 07 12 | 21.213
2007 12 21 05 07 14 | 24779 | 35426.958 | 21.191 |  | 2007 12 21 05 07 13 | 21.203
2007 12 21 05 07 15 | 24793 | 35445.827 | 21.179 |  | 2007 12 21 05 07 14 | 21.191
2007 12 21 05 07 16 | 24808 | 35466.051 | 21.166 |  | 2007 12 21 05 07 15 | 21.179
2007 12 21 05 07 17 | 24824 | 35487.629 | 21.152 |  | 2007 12 21 05 07 16 | 21.166
2007 12 21 05 07 18 | 24843 | 35513.263 | 21.136 |  | 2007 12 21 05 07 17 | 21.152
2007 12 21 05 07 19 | 24859 | 35534.858 | 21.122 |  | 2007 12 21 05 07 18 | 21.136
2007 12 21 05 07 20 | 24873 | 35553.759 | 21.11 |  | 2007 12 21 05 07 19 | 21.122
2007 12 21 05 07 21 | 24889 | 35575.368 | 21.097 |  | 2007 12 21 05 07 20 | 21.11
2007 12 21 05 07 22 | 24904 | 35595.632 | 21.084 |  | 2007 12 21 05 07 21 | 21.097
2007 12 21 05 07 23 | 24918 | 35614.551 | 21.072 |  | 2007 12 21 05 07 22 | 21.084
2007 12 21 05 07 24 | 24932 | 35633.476 | 21.06 |  | 2007 12 21 05 07 23 | 21.072
2007 12 21 05 07 25 | 24944 | 35649.702 | 21.049 |  | 2007 12 21 05 07 24 | 21.06
2007 12 21 05 07 26 | 24956 | 35665.932 | 21.039 |  | 2007 12 21 05 07 25 | 21.049
2007 12 21 05 07 27 | 24966 | 35679.46 | 21.031 |  | 2007 12 21 05 07 26 | 21.039
2007 12 21 05 07 28 | 24976 | 35692.991 | 21.022 |  | 2007 12 21 05 07 27 | 21.031
2007 12 21 05 07 29 | 24988 | 35709.232 | 21.012 |  | 2007 12 21 05 07 28 | 21.022
2007 12 21 05 07 30 | 25001 | 35726.831 | 21.001 |  | 2007 12 21 05 07 29 | 21.012
2007 12 21 05 07 31 | 25014 | 35744.435 | 20.989 |  | 2007 12 21 05 07 30 | 21.001
2007 12 21 05 07 32 | 25026 | 35760.689 | 20.979 |  | 2007 12 21 05 07 31 | 20.989
2007 12 21 05 07 33 | 25038 | 35776.947 | 20.969 |  | 2007 12 21 05 07 32 | 20.979
2007 12 21 05 07 34 | 25051 | 35794.564 | 20.958 |  | 2007 12 21 05 07 33 | 20.969
2007 12 21 05 07 35 | 25066 | 35814.898 | 20.945 |  | 2007 12 21 05 07 34 | 20.958
2007 12 21 05 07 36 | 25081 | 35835.239 | 20.932 |  | 2007 12 21 05 07 35 | 20.945
2007 12 21 05 07 37 | 25097 | 35856.942 | 20.918 |  | 2007 12 21 05 07 36 | 20.932
2007 12 21 05 07 38 | 25114 | 35880.011 | 20.904 |  | 2007 12 21 05 07 37 | 20.918
2007 12 21 05 07 39 | 25128 | 35899.014 | 20.892 |  | 2007 12 21 05 07 38 | 20.904
2007 12 21 05 07 40 | 25143 | 35919.381 | 20.879 |  | 2007 12 21 05 07 39 | 20.892
2007 12 21 05 07 41 | 25158 | 35939.755 | 20.866 |  | 2007 12 21 05 07 40 | 20.879
2007 12 21 05 07 42 | 25173 | 35960.135 | 20.854 |  | 2007 12 21 05 07 41 | 20.866
2007 12 21 05 07 43 | 25189 | 35981.881 | 20.84 |  | 2007 12 21 05 07 42 | 20.854
2007 12 21 05 07 44 | 25204 | 36002.275 | 20.827 |  | 2007 12 21 05 07 43 | 20.84
2007 12 21 05 07 45 | 25217 | 36019.955 | 20.816 |  | 2007 12 21 05 07 44 | 20.827
2007 12 21 05 07 46 | 25232 | 36040.361 | 20.803 |  | 2007 12 21 05 07 45 | 20.816
2007 12 21 05 07 47 | 25247 | 36060.773 | 20.79 |  | 2007 12 21 05 07 46 | 20.803
2007 12 21 05 07 48 | 25262 | 36081.192 | 20.778 |  | 2007 12 21 05 07 47 | 20.79
2007 12 21 05 07 49 | 25278 | 36102.979 | 20.764 |  | 2007 12 21 05 07 48 | 20.778
2007 12 21 05 07 50 | 25291 | 36120.686 | 20.753 |  | 2007 12 21 05 07 49 | 20.764
2007 12 21 05 07 51 | 25304 | 36138.399 | 20.742 |  | 2007 12 21 05 07 50 | 20.753
2007 12 21 05 07 52 | 25315 | 36153.39 | 20.733 |  | 2007 12 21 05 07 51 | 20.742
2007 12 21 05 07 53 | 25327 | 36169.748 | 20.722 |  | 2007 12 21 05 07 52 | 20.733
2007 12 21 05 07 54 | 25336 | 36182.019 | 20.715 |  | 2007 12 21 05 07 53 | 20.722
2007 12 21 05 07 55 | 25345 | 36194.293 | 20.707 |  | 2007 12 21 05 07 54 | 20.715
2007 12 21 05 07 56 | 25354 | 36206.569 | 20.699 |  | 2007 12 21 05 07 55 | 20.707
2007 12 21 05 07 57 | 25364 | 36220.212 | 20.691 |  | 2007 12 21 05 07 56 | 20.699
2007 12 21 05 07 58 | 25376 | 36236.587 | 20.681 |  | 2007 12 21 05 07 57 | 20.691
2007 12 21 05 07 59 | 25386 | 36250.236 | 20.672 |  | 2007 12 21 05 07 58 | 20.681
2007 12 21 05 08 00 | 25397 | 36265.253 | 20.663 |  | 2007 12 21 05 07 59 | 20.672
2007 12 21 05 08 01 | 25407 | 36278.909 | 20.654 |  | 2007 12 21 05 08 00 | 20.663
2007 12 21 05 08 02 | 25416 | 36291.201 | 20.647 |  | 2007 12 21 05 08 01 | 20.654
2007 12 21 05 08 03 | 25424 | 36302.129 | 20.64 |  | 2007 12 21 05 08 02 | 20.647
2007 12 21 05 08 04 | 25434 | 36315.792 | 20.631 |  | 2007 12 21 05 08 03 | 20.64
2007 12 21 05 08 05 | 25442 | 36326.725 | 20.625 |  | 2007 12 21 05 08 04 | 20.631
2007 12 21 05 08 06 | 25452 | 36340.393 | 20.616 |  | 2007 12 21 05 08 05 | 20.625
2007 12 21 05 08 07 | 25462 | 36354.064 | 20.608 |  | 2007 12 21 05 08 06 | 20.616
2007 12 21 05 08 08 | 25471 | 36366.371 | 20.6 |  | 2007 12 21 05 08 07 | 20.608
2007 12 21 05 08 09 | 25481 | 36380.048 | 20.592 |  | 2007 12 21 05 08 08 | 20.6
2007 12 21 05 08 10 | 25490 | 36392.359 | 20.584 |  | 2007 12 21 05 08 09 | 20.592
2007 12 21 05 08 11 | 25498 | 36403.305 | 20.577 |  | 2007 12 21 05 08 10 | 20.584
2007 12 21 05 08 12 | 25508 | 36416.989 | 20.569 |  | 2007 12 21 05 08 11 | 20.577
2007 12 21 05 08 13 | 25517 | 36429.308 | 20.561 |  | 2007 12 21 05 08 12 | 20.569
2007 12 21 05 08 14 | 25527 | 36442.998 | 20.553 |  | 2007 12 21 05 08 13 | 20.561
2007 12 21 05 08 15 | 25536 | 36455.322 | 20.545 |  | 2007 12 21 05 08 14 | 20.553
2007 12 21 05 08 16 | 25548 | 36471.757 | 20.535 |  | 2007 12 21 05 08 15 | 20.545
2007 12 21 05 08 17 | 25562 | 36490.936 | 20.523 |  | 2007 12 21 05 08 16 | 20.535
2007 12 21 05 08 18 | 25575 | 36508.751 | 20.512 |  | 2007 12 21 05 08 17 | 20.523
2007 12 21 05 08 19 | 25587 | 36525.2 | 20.502 |  | 2007 12 21 05 08 18 | 20.512
2007 12 21 05 08 20 | 25600 | 36543.024 | 20.491 |  | 2007 12 21 05 08 19 | 20.502
2007 12 21 05 08 21 | 25612 | 36559.482 | 20.481 |  | 2007 12 21 05 08 20 | 20.491
2007 12 21 05 08 22 | 25623 | 36574.572 | 20.471 |  | 2007 12 21 05 08 21 | 20.481
2007 12 21 05 08 23 | 25634 | 36589.665 | 20.462 |  | 2007 12 21 05 08 22 | 20.471
2007 12 21 05 08 24 | 25646 | 36606.135 | 20.452 |  | 2007 12 21 05 08 23 | 20.462
2007 12 21 05 08 25 | 25656 | 36619.862 | 20.443 |  | 2007 12 21 05 08 24 | 20.452
2007 12 21 05 08 26 | 25665 | 36632.22 | 20.436 |  | 2007 12 21 05 08 25 | 20.443
2007 12 21 05 08 27 | 25676 | 36647.327 | 20.427 |  | 2007 12 21 05 08 26 | 20.436
2007 12 21 05 08 28 | 25689 | 36665.185 | 20.416 |  | 2007 12 21 05 08 27 | 20.427
2007 12 21 05 08 29 | 25702 | 36683.048 | 20.405 |  | 2007 12 21 05 08 28 | 20.416
2007 12 21 05 08 30 | 25714 | 36699.542 | 20.394 |  | 2007 12 21 05 08 29 | 20.405
2007 12 21 05 08 31 | 25726 | 36716.039 | 20.384 |  | 2007 12 21 05 08 30 | 20.394
2007 12 21 05 08 32 | 25736 | 36729.79 | 20.376 |  | 2007 12 21 05 08 31 | 20.384
2007 12 21 05 08 33 | 25745 | 36742.169 | 20.368 |  | 2007 12 21 05 08 32 | 20.376
2007 12 21 05 08 34 | 25753 | 36753.174 | 20.362 |  | 2007 12 21 05 08 33 | 20.368
2007 12 21 05 08 35 | 25761 | 36764.181 | 20.355 |  | 2007 12 21 05 08 34 | 20.362
2007 12 21 05 08 36 | 25770 | 36776.567 | 20.347 |  | 2007 12 21 05 08 35 | 20.355
2007 12 21 05 08 37 | 25778 | 36787.578 | 20.341 |  | 2007 12 21 05 08 36 | 20.347
2007 12 21 05 08 38 | 25783 | 36794.461 | 20.336 |  | 2007 12 21 05 08 37 | 20.341
2007 12 21 05 08 39 | 25791 | 36805.475 | 20.33 |  | 2007 12 21 05 08 38 | 20.336
2007 12 21 05 08 40 | 25801 | 36819.245 | 20.321 |  | 2007 12 21 05 08 39 | 20.33
2007 12 21 05 08 41 | 25814 | 36837.151 | 20.31 |  | 2007 12 21 05 08 40 | 20.321
2007 12 21 05 08 42 | 25828 | 36856.44 | 20.298 |  | 2007 12 21 05 08 41 | 20.31
2007 12 21 05 08 43 | 25839 | 36871.599 | 20.289 |  | 2007 12 21 05 08 42 | 20.298
2007 12 21 05 08 44 | 25850 | 36886.762 | 20.28 |  | 2007 12 21 05 08 43 | 20.289
2007 12 21 05 08 45 | 25860 | 36900.55 | 20.271 |  | 2007 12 21 05 08 44 | 20.28
2007 12 21 05 08 46 | 25871 | 36915.72 | 20.262 |  | 2007 12 21 05 08 45 | 20.271
2007 12 21 05 08 47 | 25883 | 36932.273 | 20.252 |  | 2007 12 21 05 08 46 | 20.262
2007 12 21 05 08 48 | 25893 | 36946.071 | 20.244 |  | 2007 12 21 05 08 47 | 20.252
2007 12 21 05 08 49 | 25903 | 36959.871 | 20.235 |  | 2007 12 21 05 08 48 | 20.244
2007 12 21 05 08 50 | 25914 | 36975.055 | 20.226 |  | 2007 12 21 05 08 49 | 20.235
2007 12 21 05 08 51 | 25925 | 36990.242 | 20.217 |  | 2007 12 21 05 08 50 | 20.226
2007 12 21 05 08 52 | 25935 | 37004.052 | 20.208 |  | 2007 12 21 05 08 51 | 20.217
2007 12 21 05 08 53 | 25945 | 37017.865 | 20.2 |  | 2007 12 21 05 08 52 | 20.208
2007 12 21 05 08 54 | 25953 | 37028.917 | 20.193 |  | 2007 12 21 05 08 53 | 20.2
2007 12 21 05 08 55 | 25959 | 37037.208 | 20.188 |  | 2007 12 21 05 08 54 | 20.193
2007 12 21 05 08 56 | 25964 | 37044.117 | 20.184 |  | 2007 12 21 05 08 55 | 20.188
2007 12 21 05 08 57 | 25969 | 37051.028 | 20.18 |  | 2007 12 21 05 08 56 | 20.184
2007 12 21 05 08 58 | 25975 | 37059.321 | 20.175 |  | 2007 12 21 05 08 57 | 20.18
2007 12 21 05 08 59 | 25979 | 37064.85 | 20.171 |  | 2007 12 21 05 08 58 | 20.175
2007 12 21 05 09 00 | 25983 | 37070.38 | 20.168 |  | 2007 12 21 05 08 59 | 20.171
2007 12 21 05 09 01 | 25987 | 37075.911 | 20.165 |  | 2007 12 21 05 09 00 | 20.168
2007 12 21 05 09 02 | 25992 | 37082.825 | 20.161 |  | 2007 12 21 05 09 01 | 20.165
2007 12 21 05 09 03 | 25999 | 37092.505 | 20.155 |  | 2007 12 21 05 09 02 | 20.161
2007 12 21 05 09 04 | 26008 | 37104.953 | 20.147 |  | 2007 12 21 05 09 03 | 20.155
2007 12 21 05 09 05 | 26018 | 37118.788 | 20.139 |  | 2007 12 21 05 09 04 | 20.147
2007 12 21 05 09 06 | 26027 | 37131.241 | 20.131 |  | 2007 12 21 05 09 05 | 20.139
2007 12 21 05 09 07 | 26036 | 37143.697 | 20.124 |  | 2007 12 21 05 09 06 | 20.131
2007 12 21 05 09 08 | 26047 | 37158.924 | 20.114 |  | 2007 12 21 05 09 07 | 20.124
2007 12 21 05 09 09 | 26055 | 37170.001 | 20.108 |  | 2007 12 21 05 09 08 | 20.114
2007 12 21 05 09 10 | 26063 | 37181.079 | 20.101 |  | 2007 12 21 05 09 09 | 20.108
2007 12 21 05 09 11 | 26069 | 37189.389 | 20.096 |  | 2007 12 21 05 09 10 | 20.101
2007 12 21 05 09 12 | 26076 | 37199.086 | 20.09 |  | 2007 12 21 05 09 11 | 20.096
2007 12 21 05 09 13 | 26084 | 37210.169 | 20.083 |  | 2007 12 21 05 09 12 | 20.09
2007 12 21 05 09 14 | 26094 | 37224.026 | 20.075 |  | 2007 12 21 05 09 13 | 20.083
2007 12 21 05 09 15 | 26104 | 37237.886 | 20.067 |  | 2007 12 21 05 09 14 | 20.075
2007 12 21 05 09 16 | 26114 | 37251.749 | 20.058 |  | 2007 12 21 05 09 15 | 20.067
2007 12 21 05 09 17 | 26126 | 37268.388 | 20.048 |  | 2007 12 21 05 09 16 | 20.058
2007 12 21 05 09 18 | 26138 | 37285.032 | 20.038 |  | 2007 12 21 05 09 17 | 20.048
2007 12 21 05 09 19 | 26149 | 37300.292 | 20.029 |  | 2007 12 21 05 09 18 | 20.038
2007 12 21 05 09 20 | 26160 | 37315.556 | 20.02 |  | 2007 12 21 05 09 19 | 20.029
2007 12 21 05 09 21 | 26170 | 37329.436 | 20.011 |  | 2007 12 21 05 09 20 | 20.02
2007 12 21 05 09 22 | 26175 | 37336.377 | 20.007 |  | 2007 12 21 05 09 21 | 20.011
2007 12 21 05 09 23 | 26180 | 37343.318 | 20.003 |  | 2007 12 21 05 09 22 | 20.007
2007 12 21 05 09 24 | 26184 | 37348.872 | 20 |  | 2007 12 21 05 09 23 | 20.003
2007 12 21 05 09 25 | 26187 | 37353.038 | 19.997 |  | 2007 12 21 05 09 24 | 20
2007 12 21 05 09 26 | 26189 | 37355.815 | 19.996 |  | 2007 12 21 05 09 25 | 19.997
2007 12 21 05 09 27 | 26193 | 37361.37 | 19.992 |  | 2007 12 21 05 09 26 | 19.996
2007 12 21 05 09 28 | 26199 | 37369.703 | 19.987 |  | 2007 12 21 05 09 27 | 19.992
2007 12 21 05 09 29 | 26204 | 37376.648 | 19.983 |  | 2007 12 21 05 09 28 | 19.987
2007 12 21 05 09 30 | 26210 | 37384.983 | 19.978 |  | 2007 12 21 05 09 29 | 19.983
2007 12 21 05 09 31 | 26215 | 37391.93 | 19.974 |  | 2007 12 21 05 09 30 | 19.978
2007 12 21 05 09 32 | 26220 | 37398.878 | 19.97 |  | 2007 12 21 05 09 31 | 19.974
2007 12 21 05 09 33 | 26225 | 37405.826 | 19.966 |  | 2007 12 21 05 09 32 | 19.97
2007 12 21 05 09 34 | 26229 | 37411.385 | 19.962 |  | 2007 12 21 05 09 33 | 19.966
2007 12 21 05 09 35 | 26233 | 37416.945 | 19.959 |  | 2007 12 21 05 09 34 | 19.962
2007 12 21 05 09 36 | 26237 | 37422.505 | 19.956 |  | 2007 12 21 05 09 35 | 19.959
2007 12 21 05 09 37 | 26240 | 37426.676 | 19.953 |  | 2007 12 21 05 09 36 | 19.956
2007 12 21 05 09 38 | 26245 | 37433.627 | 19.949 |  | 2007 12 21 05 09 37 | 19.953
2007 12 21 05 09 39 | 26251 | 37441.969 | 19.944 |  | 2007 12 21 05 09 38 | 19.949
2007 12 21 05 09 40 | 26257 | 37450.313 | 19.939 |  | 2007 12 21 05 09 39 | 19.944
2007 12 21 05 09 41 | 26262 | 37457.267 | 19.935 |  | 2007 12 21 05 09 40 | 19.939
2007 12 21 05 09 42 | 26267 | 37464.221 | 19.93 |  | 2007 12 21 05 09 41 | 19.935
2007 12 21 05 09 43 | 26271 | 37469.786 | 19.927 |  | 2007 12 21 05 09 42 | 19.93
2007 12 21 05 09 44 | 26275 | 37475.35 | 19.924 |  | 2007 12 21 05 09 43 | 19.927
2007 12 21 05 09 45 | 26280 | 37482.307 | 19.92 |  | 2007 12 21 05 09 44 | 19.924
2007 12 21 05 09 46 | 26284 | 37487.873 | 19.916 |  | 2007 12 21 05 09 45 | 19.92
2007 12 21 05 09 47 | 26289 | 37494.83 | 19.912 |  | 2007 12 21 05 09 46 | 19.916
2007 12 21 05 09 48 | 26293 | 37500.397 | 19.909 |  | 2007 12 21 05 09 47 | 19.912
2007 12 21 05 09 49 | 26298 | 37507.356 | 19.905 |  | 2007 12 21 05 09 48 | 19.909
2007 12 21 05 09 50 | 26303 | 37514.316 | 19.9 |  | 2007 12 21 05 09 49 | 19.905
2007 12 21 05 09 51 | 26311 | 37525.454 | 19.894 |  | 2007 12 21 05 09 50 | 19.9
2007 12 21 05 09 52 | 26320 | 37537.986 | 19.886 |  | 2007 12 21 05 09 51 | 19.894
2007 12 21 05 09 53 | 26331 | 37553.306 | 19.877 |  | 2007 12 21 05 09 52 | 19.886
2007 12 21 05 09 54 | 26342 | 37568.63 | 19.868 |  | 2007 12 21 05 09 53 | 19.877
2007 12 21 05 09 55 | 26351 | 37581.17 | 19.86 |  | 2007 12 21 05 09 54 | 19.868
2007 12 21 05 09 56 | 26360 | 37593.713 | 19.853 |  | 2007 12 21 05 09 55 | 19.86
2007 12 21 05 09 57 | 26370 | 37607.652 | 19.845 |  | 2007 12 21 05 09 56 | 19.853
2007 12 21 05 09 58 | 26377 | 37617.411 | 19.839 |  | 2007 12 21 05 09 57 | 19.845
2007 12 21 05 09 59 | 26384 | 37627.172 | 19.833 |  | 2007 12 21 05 09 58 | 19.839
2007 12 21 05 10 00 | 26393 | 37639.724 | 19.825 |  | 2007 12 21 05 09 59 | 19.833
2007 12 21 05 10 01 | 26404 | 37655.068 | 19.816 |  | 2007 12 21 05 10 00 | 19.825
2007 12 21 05 10 02 | 26415 | 37670.415 | 19.807 |  | 2007 12 21 05 10 01 | 19.816
2007 12 21 05 10 03 | 26425 | 37684.371 | 19.799 |  | 2007 12 21 05 10 02 | 19.807
2007 12 21 05 10 04 | 26436 | 37699.726 | 19.79 |  | 2007 12 21 05 10 03 | 19.799
2007 12 21 05 10 05 | 26446 | 37713.688 | 19.781 |  | 2007 12 21 05 10 04 | 19.79
2007 12 21 05 10 06 | 26456 | 37727.653 | 19.773 |  | 2007 12 21 05 10 05 | 19.781
2007 12 21 05 10 07 | 26468 | 37744.415 | 19.763 |  | 2007 12 21 05 10 06 | 19.773
2007 12 21 05 10 08 | 26480 | 37761.181 | 19.753 |  | 2007 12 21 05 10 07 | 19.763
2007 12 21 05 10 09 | 26492 | 37777.952 | 19.743 |  | 2007 12 21 05 10 08 | 19.753
2007 12 21 05 10 10 | 26502 | 37791.931 | 19.735 |  | 2007 12 21 05 10 09 | 19.743
2007 12 21 05 10 11 | 26512 | 37805.912 | 19.727 |  | 2007 12 21 05 10 10 | 19.735
2007 12 21 05 10 12 | 26520 | 37817.1 | 19.72 |  | 2007 12 21 05 10 11 | 19.727
2007 12 21 05 10 13 | 26528 | 37828.29 | 19.713 |  | 2007 12 21 05 10 12 | 19.72
2007 12 21 05 10 14 | 26538 | 37842.279 | 19.705 |  | 2007 12 21 05 10 13 | 19.713
2007 12 21 05 10 15 | 26548 | 37856.272 | 19.697 |  | 2007 12 21 05 10 14 | 19.705
2007 12 21 05 10 16 | 26561 | 37874.467 | 19.686 |  | 2007 12 21 05 10 15 | 19.697
2007 12 21 05 10 17 | 26572 | 37889.867 | 19.677 |  | 2007 12 21 05 10 16 | 19.686
2007 12 21 05 10 18 | 26582 | 37903.869 | 19.668 |  | 2007 12 21 05 10 17 | 19.677
2007 12 21 05 10 19 | 26591 | 37916.475 | 19.661 |  | 2007 12 21 05 10 18 | 19.668
2007 12 21 05 10 20 | 26598 | 37926.28 | 19.655 |  | 2007 12 21 05 10 19 | 19.661
2007 12 21 05 10 21 | 26604 | 37934.687 | 19.65 |  | 2007 12 21 05 10 20 | 19.655
2007 12 21 05 10 22 | 26609 | 37941.692 | 19.646 |  | 2007 12 21 05 10 21 | 19.65
2007 12 21 05 10 23 | 26614 | 37948.699 | 19.642 |  | 2007 12 21 05 10 22 | 19.646
2007 12 21 05 10 24 | 26618 | 37954.305 | 19.639 |  | 2007 12 21 05 10 23 | 19.642
2007 12 21 05 10 25 | 26622 | 37959.911 | 19.635 |  | 2007 12 21 05 10 24 | 19.639
2007 12 21 05 10 26 | 26626 | 37965.518 | 19.632 |  | 2007 12 21 05 10 25 | 19.635
2007 12 21 05 10 27 | 26630 | 37971.125 | 19.629 |  | 2007 12 21 05 10 26 | 19.632
2007 12 21 05 10 28 | 26632 | 37973.929 | 19.627 |  | 2007 12 21 05 10 27 | 19.629
2007 12 21 05 10 29 | 26636 | 37979.537 | 19.624 |  | 2007 12 21 05 10 28 | 19.627
2007 12 21 05 10 30 | 26639 | 37983.744 | 19.621 |  | 2007 12 21 05 10 29 | 19.624
2007 12 21 05 10 31 | 26642 | 37987.95 | 19.619 |  | 2007 12 21 05 10 30 | 19.621
2007 12 21 05 10 32 | 26644 | 37990.755 | 19.617 |  | 2007 12 21 05 10 31 | 19.619
2007 12 21 05 10 33 | 26647 | 37994.962 | 19.615 |  | 2007 12 21 05 10 32 | 19.617
2007 12 21 05 10 34 | 26650 | 37999.169 | 19.612 |  | 2007 12 21 05 10 33 | 19.615
2007 12 21 05 10 35 | 26655 | 38006.182 | 19.608 |  | 2007 12 21 05 10 34 | 19.612
2007 12 21 05 10 36 | 26664 | 38018.807 | 19.601 |  | 2007 12 21 05 10 35 | 19.608
2007 12 21 05 10 37 | 26676 | 38035.644 | 19.591 |  | 2007 12 21 05 10 36 | 19.601
2007 12 21 05 10 38 | 26688 | 38052.486 | 19.581 |  | 2007 12 21 05 10 37 | 19.591
2007 12 21 05 10 39 | 26701 | 38070.736 | 19.57 |  | 2007 12 21 05 10 38 | 19.581
2007 12 21 05 10 40 | 26712 | 38086.182 | 19.561 |  | 2007 12 21 05 10 39 | 19.57
2007 12 21 05 10 41 | 26722 | 38100.227 | 19.553 |  | 2007 12 21 05 10 40 | 19.561
2007 12 21 05 10 42 | 26732 | 38114.276 | 19.544 |  | 2007 12 21 05 10 41 | 19.553
2007 12 21 05 10 43 | 26744 | 38131.138 | 19.534 |  | 2007 12 21 05 10 42 | 19.544
2007 12 21 05 10 44 | 26757 | 38149.409 | 19.524 |  | 2007 12 21 05 10 43 | 19.534
2007 12 21 05 10 45 | 26768 | 38164.874 | 19.515 |  | 2007 12 21 05 10 44 | 19.524
2007 12 21 05 10 46 | 26780 | 38181.749 | 19.505 |  | 2007 12 21 05 10 45 | 19.515
2007 12 21 05 10 47 | 26792 | 38198.629 | 19.495 |  | 2007 12 21 05 10 46 | 19.505
2007 12 21 05 10 48 | 26802 | 38212.698 | 19.486 |  | 2007 12 21 05 10 47 | 19.495
2007 12 21 05 10 49 | 26812 | 38226.771 | 19.478 |  | 2007 12 21 05 10 48 | 19.486
2007 12 21 05 10 50 | 26823 | 38242.254 | 19.469 |  | 2007 12 21 05 10 49 | 19.478
2007 12 21 05 10 51 | 26832 | 38254.925 | 19.462 |  | 2007 12 21 05 10 50 | 19.469
2007 12 21 05 10 52 | 26844 | 38271.823 | 19.452 |  | 2007 12 21 05 10 51 | 19.462
2007 12 21 05 10 53 | 26854 | 38285.909 | 19.444 |  | 2007 12 21 05 10 52 | 19.452
2007 12 21 05 10 54 | 26865 | 38301.406 | 19.434 |  | 2007 12 21 05 10 53 | 19.444
2007 12 21 05 10 55 | 26875 | 38315.498 | 19.426 |  | 2007 12 21 05 10 54 | 19.434
2007 12 21 05 10 56 | 26885 | 38329.592 | 19.418 |  | 2007 12 21 05 10 55 | 19.426
2007 12 21 05 10 57 | 26896 | 38345.1 | 19.409 |  | 2007 12 21 05 10 56 | 19.418
2007 12 21 05 10 58 | 26908 | 38362.022 | 19.399 |  | 2007 12 21 05 10 57 | 19.409
2007 12 21 05 10 59 | 26920 | 38378.948 | 19.389 |  | 2007 12 21 05 10 58 | 19.399
2007 12 21 05 11 00 | 26930 | 38393.056 | 19.381 |  | 2007 12 21 05 10 59 | 19.389
2007 12 21 05 11 01 | 26940 | 38407.168 | 19.373 |  | 2007 12 21 05 11 00 | 19.381
2007 12 21 05 11 02 | 26951 | 38422.694 | 19.364 |  | 2007 12 21 05 11 01 | 19.373
2007 12 21 05 11 03 | 26963 | 38439.636 | 19.354 |  | 2007 12 21 05 11 02 | 19.364
2007 12 21 05 11 04 | 26975 | 38456.582 | 19.344 |  | 2007 12 21 05 11 03 | 19.354
2007 12 21 05 11 05 | 26987 | 38473.533 | 19.334 |  | 2007 12 21 05 11 04 | 19.344
2007 12 21 05 11 06 | 27000 | 38491.901 | 19.323 |  | 2007 12 21 05 11 05 | 19.334
2007 12 21 05 11 07 | 27010 | 38506.034 | 19.315 |  | 2007 12 21 05 11 06 | 19.323
2007 12 21 05 11 08 | 27021 | 38521.583 | 19.306 |  | 2007 12 21 05 11 07 | 19.315
2007 12 21 05 11 09 | 27032 | 38537.137 | 19.297 |  | 2007 12 21 05 11 08 | 19.306
2007 12 21 05 11 10 | 27042 | 38551.279 | 19.289 |  | 2007 12 21 05 11 09 | 19.297
2007 12 21 05 11 11 | 27052 | 38565.425 | 19.281 |  | 2007 12 21 05 11 10 | 19.289
2007 12 21 05 11 12 | 27062 | 38579.574 | 19.272 |  | 2007 12 21 05 11 11 | 19.281
2007 12 21 05 11 13 | 27072 | 38593.726 | 19.264 |  | 2007 12 21 05 11 12 | 19.272
2007 12 21 05 11 14 | 27082 | 38607.881 | 19.256 |  | 2007 12 21 05 11 13 | 19.264
2007 12 21 05 11 15 | 27091 | 38620.623 | 19.248 |  | 2007 12 21 05 11 14 | 19.256
2007 12 21 05 11 16 | 27100 | 38633.367 | 19.241 |  | 2007 12 21 05 11 15 | 19.248
2007 12 21 05 11 17 | 27110 | 38647.531 | 19.233 |  | 2007 12 21 05 11 16 | 19.241
2007 12 21 05 11 18 | 27120 | 38661.697 | 19.225 |  | 2007 12 21 05 11 17 | 19.233
2007 12 21 05 11 19 | 27129 | 38674.45 | 19.217 |  | 2007 12 21 05 11 18 | 19.225
2007 12 21 05 11 20 | 27140 | 38690.04 | 19.208 |  | 2007 12 21 05 11 19 | 19.217
2007 12 21 05 11 21 | 27151 | 38705.633 | 19.199 |  | 2007 12 21 05 11 20 | 19.208
2007 12 21 05 11 22 | 27162 | 38721.23 | 19.19 |  | 2007 12 21 05 11 21 | 19.199
2007 12 21 05 11 23 | 27173 | 38736.831 | 19.181 |  | 2007 12 21 05 11 22 | 19.19
2007 12 21 05 11 24 | 27184 | 38752.436 | 19.172 |  | 2007 12 21 05 11 23 | 19.181
2007 12 21 05 11 25 | 27192 | 38763.787 | 19.166 |  | 2007 12 21 05 11 24 | 19.172
2007 12 21 05 11 26 | 27200 | 38775.14 | 19.159 |  | 2007 12 21 05 11 25 | 19.166
2007 12 21 05 11 27 | 27207 | 38785.076 | 19.153 |  | 2007 12 21 05 11 26 | 19.159
2007 12 21 05 11 28 | 27213 | 38793.593 | 19.148 |  | 2007 12 21 05 11 27 | 19.153
2007 12 21 05 11 29 | 27218 | 38800.692 | 19.144 |  | 2007 12 21 05 11 28 | 19.148
2007 12 21 05 11 30 | 27223 | 38807.792 | 19.14 |  | 2007 12 21 05 11 29 | 19.144
2007 12 21 05 11 31 | 27226 | 38812.052 | 19.138 |  | 2007 12 21 05 11 30 | 19.14
2007 12 21 05 11 32 | 27231 | 38819.152 | 19.134 |  | 2007 12 21 05 11 31 | 19.138
2007 12 21 05 11 33 | 27238 | 38829.095 | 19.128 |  | 2007 12 21 05 11 32 | 19.134
2007 12 21 05 11 34 | 27245 | 38839.038 | 19.122 |  | 2007 12 21 05 11 33 | 19.128
2007 12 21 05 11 35 | 27253 | 38850.405 | 19.116 |  | 2007 12 21 05 11 34 | 19.122
2007 12 21 05 11 36 | 27260 | 38860.352 | 19.11 |  | 2007 12 21 05 11 35 | 19.116
2007 12 21 05 11 37 | 27269 | 38873.143 | 19.103 |  | 2007 12 21 05 11 36 | 19.11
2007 12 21 05 11 38 | 27278 | 38885.937 | 19.095 |  | 2007 12 21 05 11 37 | 19.103
2007 12 21 05 11 39 | 27289 | 38901.577 | 19.086 |  | 2007 12 21 05 11 38 | 19.095
2007 12 21 05 11 40 | 27301 | 38918.643 | 19.076 |  | 2007 12 21 05 11 39 | 19.086
2007 12 21 05 11 41 | 27313 | 38935.714 | 19.067 |  | 2007 12 21 05 11 40 | 19.076
2007 12 21 05 11 42 | 27322 | 38948.52 | 19.059 |  | 2007 12 21 05 11 41 | 19.067
2007 12 21 05 11 43 | 27332 | 38962.752 | 19.051 |  | 2007 12 21 05 11 42 | 19.059
2007 12 21 05 11 44 | 27342 | 38976.987 | 19.043 |  | 2007 12 21 05 11 43 | 19.051
2007 12 21 05 11 45 | 27351 | 38989.801 | 19.036 |  | 2007 12 21 05 11 44 | 19.043
2007 12 21 05 11 46 | 27362 | 39005.466 | 19.027 |  | 2007 12 21 05 11 45 | 19.036
2007 12 21 05 11 47 | 27372 | 39019.71 | 19.018 |  | 2007 12 21 05 11 46 | 19.027
2007 12 21 05 11 48 | 27382 | 39033.957 | 19.01 |  | 2007 12 21 05 11 47 | 19.018
2007 12 21 05 11 49 | 27391 | 39046.783 | 19.003 |  | 2007 12 21 05 11 48 | 19.01
2007 12 21 05 11 50 | 27400 | 39059.61 | 18.996 |  | 2007 12 21 05 11 49 | 19.003
2007 12 21 05 11 51 | 27409 | 39072.441 | 18.988 |  | 2007 12 21 05 11 50 | 18.996
2007 12 21 05 11 52 | 27417 | 39083.847 | 18.982 |  | 2007 12 21 05 11 51 | 18.988
2007 12 21 05 11 53 | 27425 | 39095.256 | 18.975 |  | 2007 12 21 05 11 52 | 18.982
2007 12 21 05 11 54 | 27435 | 39109.52 | 18.967 |  | 2007 12 21 05 11 53 | 18.975
2007 12 21 05 11 55 | 27443 | 39120.933 | 18.96 |  | 2007 12 21 05 11 54 | 18.967
2007 12 21 05 11 56 | 27452 | 39133.775 | 18.953 |  | 2007 12 21 05 11 55 | 18.96
2007 12 21 05 11 57 | 27462 | 39148.047 | 18.945 |  | 2007 12 21 05 11 56 | 18.953
2007 12 21 05 11 58 | 27471 | 39160.895 | 18.938 |  | 2007 12 21 05 11 57 | 18.945
2007 12 21 05 11 59 | 27480 | 39173.745 | 18.93 |  | 2007 12 21 05 11 58 | 18.938
2007 12 21 05 12 00 | 27489 | 39186.597 | 18.923 |  | 2007 12 21 05 11 59 | 18.93
2007 12 21 05 12 01 | 27498 | 39199.452 | 18.916 |  | 2007 12 21 05 12 00 | 18.923
2007 12 21 05 12 02 | 27506 | 39210.881 | 18.909 |  | 2007 12 21 05 12 01 | 18.916
2007 12 21 05 12 03 | 27513 | 39220.883 | 18.903 |  | 2007 12 21 05 12 02 | 18.909
2007 12 21 05 12 04 | 27521 | 39232.316 | 18.897 |  | 2007 12 21 05 12 03 | 18.903
2007 12 21 05 12 05 | 27531 | 39246.609 | 18.889 |  | 2007 12 21 05 12 04 | 18.897
2007 12 21 05 12 06 | 27544 | 39265.195 | 18.878 |  | 2007 12 21 05 12 05 | 18.889
2007 12 21 05 12 07 | 27553 | 39278.066 | 18.871 |  | 2007 12 21 05 12 06 | 18.878
2007 12 21 05 12 08 | 27561 | 39289.508 | 18.864 |  | 2007 12 21 05 12 07 | 18.871
2007 12 21 05 12 09 | 27570 | 39302.384 | 18.857 |  | 2007 12 21 05 12 08 | 18.864
2007 12 21 05 12 10 | 27578 | 39313.83 | 18.85 |  | 2007 12 21 05 12 09 | 18.857
2007 12 21 05 12 11 | 27588 | 39328.142 | 18.842 |  | 2007 12 21 05 12 10 | 18.85
2007 12 21 05 12 12 | 27597 | 39341.024 | 18.835 |  | 2007 12 21 05 12 11 | 18.842
2007 12 21 05 12 13 | 27604 | 39351.046 | 18.829 |  | 2007 12 21 05 12 12 | 18.835
2007 12 21 05 12 14 | 27611 | 39361.069 | 18.824 |  | 2007 12 21 05 12 13 | 18.829
2007 12 21 05 12 15 | 27618 | 39371.094 | 18.818 |  | 2007 12 21 05 12 14 | 18.824
2007 12 21 05 12 16 | 27625 | 39381.12 | 18.812 |  | 2007 12 21 05 12 15 | 18.818
2007 12 21 05 12 17 | 27633 | 39392.581 | 18.806 |  | 2007 12 21 05 12 16 | 18.812
2007 12 21 05 12 18 | 27642 | 39405.476 | 18.798 |  | 2007 12 21 05 12 17 | 18.806
2007 12 21 05 12 19 | 27649 | 39415.508 | 18.793 |  | 2007 12 21 05 12 18 | 18.798
2007 12 21 05 12 20 | 27657 | 39426.974 | 18.786 |  | 2007 12 21 05 12 19 | 18.793
2007 12 21 05 12 21 | 27665 | 39438.443 | 18.78 |  | 2007 12 21 05 12 20 | 18.786
2007 12 21 05 12 22 | 27670 | 39445.612 | 18.776 |  | 2007 12 21 05 12 21 | 18.78
2007 12 21 05 12 23 | 27675 | 39452.781 | 18.772 |  | 2007 12 21 05 12 22 | 18.776
2007 12 21 05 12 24 | 27678 | 39457.083 | 18.769 |  | 2007 12 21 05 12 23 | 18.772
2007 12 21 05 12 25 | 27680 | 39459.952 | 18.768 |  | 2007 12 21 05 12 24 | 18.769
2007 12 21 05 12 26 | 27683 | 39464.254 | 18.765 |  | 2007 12 21 05 12 25 | 18.768
2007 12 21 05 12 27 | 27685 | 39467.123 | 18.764 |  | 2007 12 21 05 12 26 | 18.765
2007 12 21 05 12 28 | 27688 | 39471.426 | 18.761 |  | 2007 12 21 05 12 27 | 18.764
2007 12 21 05 12 29 | 27692 | 39477.164 | 18.758 |  | 2007 12 21 05 12 28 | 18.761
2007 12 21 05 12 30 | 27698 | 39485.771 | 18.753 |  | 2007 12 21 05 12 29 | 18.758
2007 12 21 05 12 31 | 27702 | 39491.51 | 18.75 |  | 2007 12 21 05 12 30 | 18.753
2007 12 21 05 12 32 | 27704 | 39494.38 | 18.748 |  | 2007 12 21 05 12 31 | 18.75
2007 12 21 05 12 33 | 27707 | 39498.685 | 18.746 |  | 2007 12 21 05 12 32 | 18.748
2007 12 21 05 12 34 | 27709 | 39501.555 | 18.744 |  | 2007 12 21 05 12 33 | 18.746
2007 12 21 05 12 35 | 27712 | 39505.86 | 18.742 |  | 2007 12 21 05 12 34 | 18.744
2007 12 21 05 12 36 | 27713 | 39507.296 | 18.741 |  | 2007 12 21 05 12 35 | 18.742
2007 12 21 05 12 37 | 27714 | 39508.731 | 18.74 |  | 2007 12 21 05 12 36 | 18.741
2007 12 21 05 12 38 | 27716 | 39511.601 | 18.738 |  | 2007 12 21 05 12 37 | 18.74
2007 12 21 05 12 39 | 27718 | 39514.472 | 18.737 |  | 2007 12 21 05 12 38 | 18.738
2007 12 21 05 12 40 | 27720 | 39517.343 | 18.735 |  | 2007 12 21 05 12 39 | 18.737
2007 12 21 05 12 41 | 27724 | 39523.084 | 18.732 |  | 2007 12 21 05 12 40 | 18.735
2007 12 21 05 12 42 | 27727 | 39527.391 | 18.729 |  | 2007 12 21 05 12 41 | 18.732
2007 12 21 05 12 43 | 27730 | 39531.698 | 18.727 |  | 2007 12 21 05 12 42 | 18.729
2007 12 21 05 12 44 | 27734 | 39537.441 | 18.724 |  | 2007 12 21 05 12 43 | 18.727
2007 12 21 05 12 45 | 27737 | 39541.749 | 18.721 |  | 2007 12 21 05 12 44 | 18.724
2007 12 21 05 12 46 | 27743 | 39550.365 | 18.716 |  | 2007 12 21 05 12 45 | 18.721
2007 12 21 05 12 47 | 27750 | 39560.419 | 18.711 |  | 2007 12 21 05 12 46 | 18.716
2007 12 21 05 12 48 | 27759 | 39573.347 | 18.703 |  | 2007 12 21 05 12 47 | 18.711
2007 12 21 05 12 49 | 27767 | 39584.841 | 18.697 |  | 2007 12 21 05 12 48 | 18.703
2007 12 21 05 12 50 | 27775 | 39596.337 | 18.691 |  | 2007 12 21 05 12 49 | 18.697
2007 12 21 05 12 51 | 27784 | 39609.273 | 18.683 |  | 2007 12 21 05 12 50 | 18.691
2007 12 21 05 12 52 | 27794 | 39623.648 | 18.675 |  | 2007 12 21 05 12 51 | 18.683
2007 12 21 05 12 53 | 27804 | 39638.027 | 18.667 |  | 2007 12 21 05 12 52 | 18.675
2007 12 21 05 12 54 | 27814 | 39652.409 | 18.659 |  | 2007 12 21 05 12 53 | 18.667
2007 12 21 05 12 55 | 27825 | 39668.233 | 18.65 |  | 2007 12 21 05 12 54 | 18.659
2007 12 21 05 12 56 | 27833 | 39679.743 | 18.644 |  | 2007 12 21 05 12 55 | 18.65
2007 12 21 05 12 57 | 27840 | 39689.817 | 18.638 |  | 2007 12 21 05 12 56 | 18.644
2007 12 21 05 12 58 | 27845 | 39697.013 | 18.634 |  | 2007 12 21 05 12 57 | 18.638
2007 12 21 05 12 59 | 27850 | 39704.21 | 18.63 |  | 2007 12 21 05 12 58 | 18.634
2007 12 21 05 13 00 | 27854 | 39709.968 | 18.627 |  | 2007 12 21 05 12 59 | 18.63
2007 12 21 05 13 01 | 27857 | 39714.287 | 18.624 |  | 2007 12 21 05 13 00 | 18.627
2007 12 21 05 13 02 | 27862 | 39721.486 | 18.62 |  | 2007 12 21 05 13 01 | 18.624
2007 12 21 05 13 03 | 27866 | 39727.246 | 18.617 |  | 2007 12 21 05 13 02 | 18.62
2007 12 21 05 13 04 | 27871 | 39734.446 | 18.613 |  | 2007 12 21 05 13 03 | 18.617
2007 12 21 05 13 05 | 27875 | 39740.207 | 18.61 |  | 2007 12 21 05 13 04 | 18.613
2007 12 21 05 13 06 | 27880 | 39747.408 | 18.606 |  | 2007 12 21 05 13 05 | 18.61
2007 12 21 05 13 07 | 27884 | 39753.17 | 18.602 |  | 2007 12 21 05 13 06 | 18.606
2007 12 21 05 13 08 | 27888 | 39758.933 | 18.599 |  | 2007 12 21 05 13 07 | 18.602
2007 12 21 05 13 09 | 27893 | 39766.137 | 18.595 |  | 2007 12 21 05 13 08 | 18.599
2007 12 21 05 13 10 | 27897 | 39771.9 | 18.592 |  | 2007 12 21 05 13 09 | 18.595
2007 12 21 05 13 11 | 27900 | 39776.223 | 18.589 |  | 2007 12 21 05 13 10 | 18.592
2007 12 21 05 13 12 | 27904 | 39781.988 | 18.586 |  | 2007 12 21 05 13 11 | 18.589
2007 12 21 05 13 13 | 27907 | 39786.311 | 18.584 |  | 2007 12 21 05 13 12 | 18.586
2007 12 21 05 13 14 | 27910 | 39790.635 | 18.581 |  | 2007 12 21 05 13 13 | 18.584
2007 12 21 05 13 15 | 27913 | 39794.959 | 18.579 |  | 2007 12 21 05 13 14 | 18.581
2007 12 21 05 13 16 | 27916 | 39799.284 | 18.576 |  | 2007 12 21 05 13 15 | 18.579
2007 12 21 05 13 17 | 27918 | 39802.167 | 18.575 |  | 2007 12 21 05 13 16 | 18.576
2007 12 21 05 13 18 | 27920 | 39805.05 | 18.573 |  | 2007 12 21 05 13 17 | 18.575
2007 12 21 05 13 19 | 27921 | 39806.492 | 18.572 |  | 2007 12 21 05 13 18 | 18.573
2007 12 21 05 13 20 | 27923 | 39809.376 | 18.571 |  | 2007 12 21 05 13 19 | 18.572
2007 12 21 05 13 21 | 27924 | 39810.817 | 18.57 |  | 2007 12 21 05 13 20 | 18.571
2007 12 21 05 13 22 | 27928 | 39816.585 | 18.567 |  | 2007 12 21 05 13 21 | 18.57
2007 12 21 05 13 23 | 27933 | 39823.795 | 18.563 |  | 2007 12 21 05 13 22 | 18.567
2007 12 21 05 13 24 | 27940 | 39833.89 | 18.557 |  | 2007 12 21 05 13 23 | 18.563
2007 12 21 05 13 25 | 27948 | 39845.43 | 18.551 |  | 2007 12 21 05 13 24 | 18.557
2007 12 21 05 13 26 | 27955 | 39855.529 | 18.545 |  | 2007 12 21 05 13 25 | 18.551
2007 12 21 05 13 27 | 27963 | 39867.072 | 18.538 |  | 2007 12 21 05 13 26 | 18.545
2007 12 21 05 13 28 | 27969 | 39875.731 | 18.534 |  | 2007 12 21 05 13 27 | 18.538
2007 12 21 05 13 29 | 27974 | 39882.947 | 18.53 |  | 2007 12 21 05 13 28 | 18.534
2007 12 21 05 13 30 | 27980 | 39891.608 | 18.525 |  | 2007 12 21 05 13 29 | 18.53
2007 12 21 05 13 31 | 27985 | 39898.826 | 18.521 |  | 2007 12 21 05 13 30 | 18.525
2007 12 21 05 13 32 | 27989 | 39904.602 | 18.517 |  | 2007 12 21 05 13 31 | 18.521
2007 12 21 05 13 33 | 27992 | 39908.933 | 18.515 |  | 2007 12 21 05 13 32 | 18.517
2007 12 21 05 13 34 | 27994 | 39911.821 | 18.513 |  | 2007 12 21 05 13 33 | 18.515
2007 12 21 05 13 35 | 27997 | 39916.153 | 18.511 |  | 2007 12 21 05 13 34 | 18.513
2007 12 21 05 13 36 | 27999 | 39919.042 | 18.509 |  | 2007 12 21 05 13 35 | 18.511
2007 12 21 05 13 37 | 28001 | 39921.93 | 18.508 |  | 2007 12 21 05 13 36 | 18.509
2007 12 21 05 13 38 | 28003 | 39924.819 | 18.506 |  | 2007 12 21 05 13 37 | 18.508
2007 12 21 05 13 39 | 28007 | 39930.596 | 18.503 |  | 2007 12 21 05 13 38 | 18.506
2007 12 21 05 13 40 | 28012 | 39937.819 | 18.499 |  | 2007 12 21 05 13 39 | 18.503
2007 12 21 05 13 41 | 28019 | 39947.932 | 18.493 |  | 2007 12 21 05 13 40 | 18.499
2007 12 21 05 13 42 | 28028 | 39960.936 | 18.486 |  | 2007 12 21 05 13 41 | 18.493
2007 12 21 05 13 43 | 28037 | 39973.943 | 18.479 |  | 2007 12 21 05 13 42 | 18.486
2007 12 21 05 13 44 | 28046 | 39986.953 | 18.471 |  | 2007 12 21 05 13 43 | 18.479
2007 12 21 05 13 45 | 28055 | 39999.965 | 18.464 |  | 2007 12 21 05 13 44 | 18.471
2007 12 21 05 13 46 | 28065 | 40014.426 | 18.456 |  | 2007 12 21 05 13 45 | 18.464
2007 12 21 05 13 47 | 28073 | 40025.997 | 18.45 |  | 2007 12 21 05 13 46 | 18.456
2007 12 21 05 13 48 | 28083 | 40040.464 | 18.442 |  | 2007 12 21 05 13 47 | 18.45
2007 12 21 05 13 49 | 28093 | 40054.934 | 18.434 |  | 2007 12 21 05 13 48 | 18.442
2007 12 21 05 13 50 | 28102 | 40067.959 | 18.426 |  | 2007 12 21 05 13 49 | 18.434
2007 12 21 05 13 51 | 28112 | 40082.435 | 18.418 |  | 2007 12 21 05 13 50 | 18.426
2007 12 21 05 13 52 | 28121 | 40095.466 | 18.411 |  | 2007 12 21 05 13 51 | 18.418
2007 12 21 05 13 53 | 28128 | 40105.603 | 18.405 |  | 2007 12 21 05 13 52 | 18.411
2007 12 21 05 13 54 | 28135 | 40115.742 | 18.4 |  | 2007 12 21 05 13 53 | 18.405
2007 12 21 05 13 55 | 28142 | 40125.882 | 18.394 |  | 2007 12 21 05 13 54 | 18.4
2007 12 21 05 13 56 | 28148 | 40134.575 | 18.389 |  | 2007 12 21 05 13 55 | 18.394
2007 12 21 05 13 57 | 28157 | 40147.616 | 18.382 |  | 2007 12 21 05 13 56 | 18.389
2007 12 21 05 13 58 | 28166 | 40160.66 | 18.375 |  | 2007 12 21 05 13 57 | 18.382
2007 12 21 05 13 59 | 28175 | 40173.706 | 18.368 |  | 2007 12 21 05 13 58 | 18.375
2007 12 21 05 14 00 | 28184 | 40186.755 | 18.36 |  | 2007 12 21 05 13 59 | 18.368
2007 12 21 05 14 01 | 28192 | 40198.357 | 18.354 |  | 2007 12 21 05 14 00 | 18.36
2007 12 21 05 14 02 | 28200 | 40209.96 | 18.347 |  | 2007 12 21 05 14 01 | 18.354
2007 12 21 05 14 03 | 28209 | 40223.016 | 18.34 |  | 2007 12 21 05 14 02 | 18.347
2007 12 21 05 14 04 | 28216 | 40233.173 | 18.335 |  | 2007 12 21 05 14 03 | 18.34
2007 12 21 05 14 05 | 28222 | 40241.88 | 18.33 |  | 2007 12 21 05 14 04 | 18.335
2007 12 21 05 14 06 | 28229 | 40252.039 | 18.324 |  | 2007 12 21 05 14 05 | 18.33
2007 12 21 05 14 07 | 28237 | 40263.652 | 18.318 |  | 2007 12 21 05 14 06 | 18.324
2007 12 21 05 14 08 | 28246 | 40276.719 | 18.31 |  | 2007 12 21 05 14 07 | 18.318
2007 12 21 05 14 09 | 28255 | 40289.788 | 18.303 |  | 2007 12 21 05 14 08 | 18.31
2007 12 21 05 14 10 | 28264 | 40302.86 | 18.296 |  | 2007 12 21 05 14 09 | 18.303
2007 12 21 05 14 11 | 28274 | 40317.387 | 18.288 |  | 2007 12 21 05 14 10 | 18.296
2007 12 21 05 14 12 | 28283 | 40330.465 | 18.281 |  | 2007 12 21 05 14 11 | 18.288
2007 12 21 05 14 13 | 28292 | 40343.545 | 18.274 |  | 2007 12 21 05 14 12 | 18.281
2007 12 21 05 14 14 | 28301 | 40356.627 | 18.266 |  | 2007 12 21 05 14 13 | 18.274
2007 12 21 05 14 15 | 28310 | 40369.712 | 18.259 |  | 2007 12 21 05 14 14 | 18.266
2007 12 21 05 14 16 | 28319 | 40382.8 | 18.252 |  | 2007 12 21 05 14 15 | 18.259
2007 12 21 05 14 17 | 28328 | 40395.89 | 18.245 |  | 2007 12 21 05 14 16 | 18.252
2007 12 21 05 14 18 | 28336 | 40407.528 | 18.238 |  | 2007 12 21 05 14 17 | 18.245
2007 12 21 05 14 19 | 28345 | 40420.624 | 18.231 |  | 2007 12 21 05 14 18 | 18.238
2007 12 21 05 14 20 | 28354 | 40433.721 | 18.224 |  | 2007 12 21 05 14 19 | 18.231
2007 12 21 05 14 21 | 28363 | 40446.822 | 18.217 |  | 2007 12 21 05 14 20 | 18.224
2007 12 21 05 14 22 | 28371 | 40458.469 | 18.21 |  | 2007 12 21 05 14 21 | 18.217
2007 12 21 05 14 23 | 28379 | 40470.118 | 18.204 |  | 2007 12 21 05 14 22 | 18.21
2007 12 21 05 14 24 | 28385 | 40478.856 | 18.199 |  | 2007 12 21 05 14 23 | 18.204
2007 12 21 05 14 25 | 28393 | 40490.508 | 18.193 |  | 2007 12 21 05 14 24 | 18.199
2007 12 21 05 14 26 | 28401 | 40502.163 | 18.186 |  | 2007 12 21 05 14 25 | 18.193
2007 12 21 05 14 27 | 28408 | 40512.362 | 18.18 |  | 2007 12 21 05 14 26 | 18.186
2007 12 21 05 14 28 | 28412 | 40518.191 | 18.177 |  | 2007 12 21 05 14 27 | 18.18
2007 12 21 05 14 29 | 28416 | 40524.021 | 18.174 |  | 2007 12 21 05 14 28 | 18.177
2007 12 21 05 14 30 | 28421 | 40531.308 | 18.17 |  | 2007 12 21 05 14 29 | 18.174
2007 12 21 05 14 31 | 28426 | 40538.597 | 18.166 |  | 2007 12 21 05 14 30 | 18.17
2007 12 21 05 14 32 | 28432 | 40547.344 | 18.161 |  | 2007 12 21 05 14 31 | 18.166
2007 12 21 05 14 33 | 28439 | 40557.55 | 18.156 |  | 2007 12 21 05 14 32 | 18.161
2007 12 21 05 14 34 | 28448 | 40570.675 | 18.148 |  | 2007 12 21 05 14 33 | 18.156
2007 12 21 05 14 35 | 28455 | 40580.885 | 18.143 |  | 2007 12 21 05 14 34 | 18.148
2007 12 21 05 14 36 | 28462 | 40591.097 | 18.137 |  | 2007 12 21 05 14 35 | 18.143
2007 12 21 05 14 37 | 28468 | 40599.851 | 18.132 |  | 2007 12 21 05 14 36 | 18.137
2007 12 21 05 14 38 | 28476 | 40611.524 | 18.126 |  | 2007 12 21 05 14 37 | 18.132
2007 12 21 05 14 39 | 28481 | 40618.822 | 18.122 |  | 2007 12 21 05 14 38 | 18.126
2007 12 21 05 14 40 | 28485 | 40624.66 | 18.119 |  | 2007 12 21 05 14 39 | 18.122
2007 12 21 05 14 41 | 28487 | 40627.579 | 18.117 |  | 2007 12 21 05 14 40 | 18.119
2007 12 21 05 14 42 | 28489 | 40630.499 | 18.116 |  | 2007 12 21 05 14 41 | 18.117
2007 12 21 05 14 43 | 28490 | 40631.959 | 18.115 |  | 2007 12 21 05 14 42 | 18.116
2007 12 21 05 14 44 | 28491 | 40633.418 | 18.114 |  | 2007 12 21 05 14 43 | 18.115
2007 12 21 05 14 45 | 28494 | 40637.798 | 18.112 |  | 2007 12 21 05 14 44 | 18.114
2007 12 21 05 14 46 | 28496 | 40640.718 | 18.11 |  | 2007 12 21 05 14 45 | 18.112
2007 12 21 05 14 47 | 28498 | 40643.638 | 18.108 |  | 2007 12 21 05 14 46 | 18.11
2007 12 21 05 14 48 | 28502 | 40649.479 | 18.105 |  | 2007 12 21 05 14 47 | 18.108
2007 12 21 05 14 49 | 28508 | 40658.24 | 18.1 |  | 2007 12 21 05 14 48 | 18.105
2007 12 21 05 14 50 | 28515 | 40668.464 | 18.095 |  | 2007 12 21 05 14 49 | 18.1
2007 12 21 05 14 51 | 28523 | 40680.15 | 18.088 |  | 2007 12 21 05 14 50 | 18.095
2007 12 21 05 14 52 | 28531 | 40691.838 | 18.082 |  | 2007 12 21 05 14 51 | 18.088
2007 12 21 05 14 53 | 28539 | 40703.528 | 18.076 |  | 2007 12 21 05 14 52 | 18.082
2007 12 21 05 14 54 | 28546 | 40713.758 | 18.07 |  | 2007 12 21 05 14 53 | 18.076
2007 12 21 05 14 55 | 28553 | 40723.99 | 18.064 |  | 2007 12 21 05 14 54 | 18.07
2007 12 21 05 14 56 | 28561 | 40735.686 | 18.058 |  | 2007 12 21 05 14 55 | 18.064
2007 12 21 05 14 57 | 28567 | 40744.459 | 18.053 |  | 2007 12 21 05 14 56 | 18.058
2007 12 21 05 14 58 | 28575 | 40756.158 | 18.047 |  | 2007 12 21 05 14 57 | 18.053
2007 12 21 05 14 59 | 28581 | 40764.934 | 18.042 |  | 2007 12 21 05 14 58 | 18.047
2007 12 21 05 15 00 | 28588 | 40775.174 | 18.037 |  | 2007 12 21 05 14 59 | 18.042
2007 12 21 05 15 01 | 28594 | 40783.952 | 18.032 |  | 2007 12 21 05 15 00 | 18.037
2007 12 21 05 15 02 | 28600 | 40792.732 | 18.027 |  | 2007 12 21 05 15 01 | 18.032
2007 12 21 05 15 03 | 28606 | 40801.512 | 18.022 |  | 2007 12 21 05 15 02 | 18.027
2007 12 21 05 15 04 | 28613 | 40811.758 | 18.017 |  | 2007 12 21 05 15 03 | 18.022
2007 12 21 05 15 05 | 28619 | 40820.541 | 18.012 |  | 2007 12 21 05 15 04 | 18.017
2007 12 21 05 15 06 | 28626 | 40830.79 | 18.006 |  | 2007 12 21 05 15 05 | 18.012
2007 12 21 05 15 07 | 28633 | 40841.04 | 18.001 |  | 2007 12 21 05 15 06 | 18.006
2007 12 21 05 15 08 | 28640 | 40851.291 | 17.995 |  | 2007 12 21 05 15 07 | 18.001
2007 12 21 05 15 09 | 28648 | 40863.009 | 17.989 |  | 2007 12 21 05 15 08 | 17.995
2007 12 21 05 15 10 | 28655 | 40873.264 | 17.983 |  | 2007 12 21 05 15 09 | 17.989
2007 12 21 05 15 11 | 28663 | 40884.986 | 17.977 |  | 2007 12 21 05 15 10 | 17.983
2007 12 21 05 15 12 | 28670 | 40895.245 | 17.971 |  | 2007 12 21 05 15 11 | 17.977
2007 12 21 05 15 13 | 28679 | 40908.436 | 17.964 |  | 2007 12 21 05 15 12 | 17.971
2007 12 21 05 15 14 | 28687 | 40920.165 | 17.958 |  | 2007 12 21 05 15 13 | 17.964
2007 12 21 05 15 15 | 28695 | 40931.895 | 17.951 |  | 2007 12 21 05 15 14 | 17.958
2007 12 21 05 15 16 | 28702 | 40942.161 | 17.946 |  | 2007 12 21 05 15 15 | 17.951
2007 12 21 05 15 17 | 28709 | 40952.428 | 17.94 |  | 2007 12 21 05 15 16 | 17.946
2007 12 21 05 15 18 | 28717 | 40964.164 | 17.934 |  | 2007 12 21 05 15 17 | 17.94
2007 12 21 05 15 19 | 28723 | 40972.967 | 17.929 |  | 2007 12 21 05 15 18 | 17.934
2007 12 21 05 15 20 | 28729 | 40981.771 | 17.924 |  | 2007 12 21 05 15 19 | 17.929
2007 12 21 05 15 21 | 28735 | 40990.577 | 17.919 |  | 2007 12 21 05 15 20 | 17.924
2007 12 21 05 15 22 | 28740 | 40997.916 | 17.915 |  | 2007 12 21 05 15 21 | 17.919
2007 12 21 05 15 23 | 28745 | 41005.256 | 17.911 |  | 2007 12 21 05 15 22 | 17.915
2007 12 21 05 15 24 | 28751 | 41014.064 | 17.907 |  | 2007 12 21 05 15 23 | 17.911
2007 12 21 05 15 25 | 28759 | 41025.811 | 17.9 |  | 2007 12 21 05 15 24 | 17.907
2007 12 21 05 15 26 | 28768 | 41039.029 | 17.893 |  | 2007 12 21 05 15 25 | 17.9
2007 12 21 05 15 27 | 28777 | 41052.249 | 17.886 |  | 2007 12 21 05 15 26 | 17.893
2007 12 21 05 15 28 | 28787 | 41066.941 | 17.878 |  | 2007 12 21 05 15 27 | 17.886
2007 12 21 05 15 29 | 28796 | 41080.167 | 17.871 |  | 2007 12 21 05 15 28 | 17.878
2007 12 21 05 15 30 | 28805 | 41093.396 | 17.864 |  | 2007 12 21 05 15 29 | 17.871
2007 12 21 05 15 31 | 28812 | 41103.686 | 17.858 |  | 2007 12 21 05 15 30 | 17.864
2007 12 21 05 15 32 | 28819 | 41113.978 | 17.852 |  | 2007 12 21 05 15 31 | 17.858
2007 12 21 05 15 33 | 28823 | 41119.86 | 17.849 |  | 2007 12 21 05 15 32 | 17.852
2007 12 21 05 15 34 | 28825 | 41122.801 | 17.848 |  | 2007 12 21 05 15 33 | 17.849
2007 12 21 05 15 35 | 28828 | 41127.213 | 17.845 |  | 2007 12 21 05 15 34 | 17.848
2007 12 21 05 15 36 | 28832 | 41133.097 | 17.842 |  | 2007 12 21 05 15 35 | 17.845
2007 12 21 05 15 37 | 28834 | 41136.038 | 17.841 |  | 2007 12 21 05 15 36 | 17.842
2007 12 21 05 15 38 | 28836 | 41138.98 | 17.839 |  | 2007 12 21 05 15 37 | 17.841
2007 12 21 05 15 39 | 28839 | 41143.393 | 17.837 |  | 2007 12 21 05 15 38 | 17.839
2007 12 21 05 15 40 | 28844 | 41150.749 | 17.833 |  | 2007 12 21 05 15 39 | 17.837
2007 12 21 05 15 41 | 28849 | 41158.106 | 17.829 |  | 2007 12 21 05 15 40 | 17.833
2007 12 21 05 15 42 | 28855 | 41166.935 | 17.824 |  | 2007 12 21 05 15 41 | 17.829
2007 12 21 05 15 43 | 28861 | 41175.765 | 17.819 |  | 2007 12 21 05 15 42 | 17.824
2007 12 21 05 15 44 | 28868 | 41186.068 | 17.814 |  | 2007 12 21 05 15 43 | 17.819
2007 12 21 05 15 45 | 28875 | 41196.373 | 17.808 |  | 2007 12 21 05 15 44 | 17.814
2007 12 21 05 15 46 | 28880 | 41203.735 | 17.804 |  | 2007 12 21 05 15 45 | 17.808
2007 12 21 05 15 47 | 28883 | 41208.152 | 17.802 |  | 2007 12 21 05 15 46 | 17.804
2007 12 21 05 15 48 | 28885 | 41211.097 | 17.8 |  | 2007 12 21 05 15 47 | 17.802
2007 12 21 05 15 49 | 28886 | 41212.57 | 17.799 |  | 2007 12 21 05 15 48 | 17.8
2007 12 21 05 15 50 | 28888 | 41215.515 | 17.798 |  | 2007 12 21 05 15 49 | 17.799
2007 12 21 05 15 51 | 28889 | 41216.987 | 17.797 |  | 2007 12 21 05 15 50 | 17.798
2007 12 21 05 15 52 | 28891 | 41219.933 | 17.795 |  | 2007 12 21 05 15 51 | 17.797
2007 12 21 05 15 53 | 28894 | 41224.351 | 17.793 |  | 2007 12 21 05 15 52 | 17.795
2007 12 21 05 15 54 | 28897 | 41228.77 | 17.79 |  | 2007 12 21 05 15 53 | 17.793
2007 12 21 05 15 55 | 28902 | 41236.135 | 17.787 |  | 2007 12 21 05 15 54 | 17.79
2007 12 21 05 15 56 | 28905 | 41240.555 | 17.784 |  | 2007 12 21 05 15 55 | 17.787
2007 12 21 05 15 57 | 28908 | 41244.975 | 17.782 |  | 2007 12 21 05 15 56 | 17.784
2007 12 21 05 15 58 | 28911 | 41249.395 | 17.779 |  | 2007 12 21 05 15 57 | 17.782
2007 12 21 05 15 59 | 28915 | 41255.289 | 17.776 |  | 2007 12 21 05 15 58 | 17.779
2007 12 21 05 16 00 | 28919 | 41261.183 | 17.773 |  | 2007 12 21 05 15 59 | 17.776
2007 12 21 05 16 01 | 28922 | 41265.604 | 17.771 |  | 2007 12 21 05 16 00 | 17.773
2007 12 21 05 16 02 | 28924 | 41268.552 | 17.769 |  | 2007 12 21 05 16 01 | 17.771
2007 12 21 05 16 03 | 28927 | 41272.973 | 17.767 |  | 2007 12 21 05 16 02 | 17.769
2007 12 21 05 16 04 | 28929 | 41275.921 | 17.765 |  | 2007 12 21 05 16 03 | 17.767
2007 12 21 05 16 05 | 28932 | 41280.344 | 17.763 |  | 2007 12 21 05 16 04 | 17.765
2007 12 21 05 16 06 | 28935 | 41284.766 | 17.76 |  | 2007 12 21 05 16 05 | 17.763
2007 12 21 05 16 07 | 28939 | 41290.663 | 17.757 |  | 2007 12 21 05 16 06 | 17.76
2007 12 21 05 16 08 | 28945 | 41299.51 | 17.752 |  | 2007 12 21 05 16 07 | 17.757
2007 12 21 05 16 09 | 28952 | 41309.832 | 17.747 |  | 2007 12 21 05 16 08 | 17.752
2007 12 21 05 16 10 | 28958 | 41318.681 | 17.742 |  | 2007 12 21 05 16 09 | 17.747
2007 12 21 05 16 11 | 28962 | 41324.581 | 17.739 |  | 2007 12 21 05 16 10 | 17.742
2007 12 21 05 16 12 | 28966 | 41330.482 | 17.736 |  | 2007 12 21 05 16 11 | 17.739
2007 12 21 05 16 13 | 28971 | 41337.858 | 17.732 |  | 2007 12 21 05 16 12 | 17.736
2007 12 21 05 16 14 | 28974 | 41342.284 | 17.729 |  | 2007 12 21 05 16 13 | 17.732
2007 12 21 05 16 15 | 28979 | 41349.662 | 17.725 |  | 2007 12 21 05 16 14 | 17.729
2007 12 21 05 16 16 | 28982 | 41354.089 | 17.723 |  | 2007 12 21 05 16 15 | 17.725
2007 12 21 05 16 17 | 28984 | 41357.041 | 17.721 |  | 2007 12 21 05 16 16 | 17.723
2007 12 21 05 16 18 | 28986 | 41359.992 | 17.72 |  | 2007 12 21 05 16 17 | 17.721
2007 12 21 05 16 19 | 28989 | 41364.42 | 17.717 |  | 2007 12 21 05 16 18 | 17.72
2007 12 21 05 16 20 | 28996 | 41374.752 | 17.712 |  | 2007 12 21 05 16 19 | 17.717
2007 12 21 05 16 21 | 29005 | 41388.039 | 17.705 |  | 2007 12 21 05 16 20 | 17.712
2007 12 21 05 16 22 | 29013 | 41399.852 | 17.698 |  | 2007 12 21 05 16 21 | 17.705
2007 12 21 05 16 23 | 29022 | 41413.144 | 17.691 |  | 2007 12 21 05 16 22 | 17.698
2007 12 21 05 16 24 | 29030 | 41424.962 | 17.685 |  | 2007 12 21 05 16 23 | 17.691
2007 12 21 05 16 25 | 29040 | 41439.736 | 17.677 |  | 2007 12 21 05 16 24 | 17.685
2007 12 21 05 16 26 | 29049 | 41453.036 | 17.67 |  | 2007 12 21 05 16 25 | 17.677
2007 12 21 05 16 27 | 29059 | 41467.817 | 17.662 |  | 2007 12 21 05 16 26 | 17.67
2007 12 21 05 16 28 | 29070 | 41484.079 | 17.653 |  | 2007 12 21 05 16 27 | 17.662
2007 12 21 05 16 29 | 29079 | 41497.388 | 17.646 |  | 2007 12 21 05 16 28 | 17.653
2007 12 21 05 16 30 | 29089 | 41512.179 | 17.638 |  | 2007 12 21 05 16 29 | 17.646
2007 12 21 05 16 31 | 29098 | 41525.493 | 17.631 |  | 2007 12 21 05 16 30 | 17.638
2007 12 21 05 16 32 | 29107 | 41538.81 | 17.624 |  | 2007 12 21 05 16 31 | 17.631
2007 12 21 05 16 33 | 29116 | 41552.13 | 17.617 |  | 2007 12 21 05 16 32 | 17.624
2007 12 21 05 16 34 | 29124 | 41563.972 | 17.611 |  | 2007 12 21 05 16 33 | 17.617
2007 12 21 05 16 35 | 29133 | 41577.296 | 17.603 |  | 2007 12 21 05 16 34 | 17.611
2007 12 21 05 16 36 | 29141 | 41589.143 | 17.597 |  | 2007 12 21 05 16 35 | 17.603
2007 12 21 05 16 37 | 29148 | 41599.51 | 17.592 |  | 2007 12 21 05 16 36 | 17.597
2007 12 21 05 16 38 | 29155 | 41609.879 | 17.586 |  | 2007 12 21 05 16 37 | 17.592
2007 12 21 05 16 39 | 29160 | 41617.286 | 17.582 |  | 2007 12 21 05 16 38 | 17.586
2007 12 21 05 16 40 | 29163 | 41621.731 | 17.58 |  | 2007 12 21 05 16 39 | 17.582
2007 12 21 05 16 41 | 29165 | 41624.694 | 17.578 |  | 2007 12 21 05 16 40 | 17.58
2007 12 21 05 16 42 | 29167 | 41627.658 | 17.577 |  | 2007 12 21 05 16 41 | 17.578
2007 12 21 05 16 43 | 29169 | 41630.622 | 17.575 |  | 2007 12 21 05 16 42 | 17.577
2007 12 21 05 16 44 | 29171 | 41633.585 | 17.573 |  | 2007 12 21 05 16 43 | 17.575
2007 12 21 05 16 45 | 29172 | 41635.067 | 17.573 |  | 2007 12 21 05 16 44 | 17.573
2007 12 21 05 16 46 | 29176 | 41640.995 | 17.569 |  | 2007 12 21 05 16 45 | 17.573
2007 12 21 05 16 47 | 29177 | 41642.477 | 17.569 |  | 2007 12 21 05 16 46 | 17.569
2007 12 21 05 16 48 | 29179 | 41645.442 | 17.567 |  | 2007 12 21 05 16 47 | 17.569
2007 12 21 05 16 49 | 29181 | 41648.406 | 17.566 |  | 2007 12 21 05 16 48 | 17.567
2007 12 21 05 16 50 | 29183 | 41651.371 | 17.564 |  | 2007 12 21 05 16 49 | 17.566
2007 12 21 05 16 51 | 29185 | 41654.335 | 17.562 |  | 2007 12 21 05 16 50 | 17.564
2007 12 21 05 16 52 | 29187 | 41657.3 | 17.561 |  | 2007 12 21 05 16 51 | 17.562
2007 12 21 05 16 53 | 29190 | 41661.748 | 17.558 |  | 2007 12 21 05 16 52 | 17.561
2007 12 21 05 16 54 | 29193 | 41666.195 | 17.556 |  | 2007 12 21 05 16 53 | 17.558
2007 12 21 05 16 55 | 29197 | 41672.126 | 17.553 |  | 2007 12 21 05 16 54 | 17.556
2007 12 21 05 16 56 | 29201 | 41678.057 | 17.55 |  | 2007 12 21 05 16 55 | 17.553
2007 12 21 05 16 57 | 29204 | 41682.506 | 17.547 |  | 2007 12 21 05 16 56 | 17.55
2007 12 21 05 16 58 | 29206 | 41685.472 | 17.546 |  | 2007 12 21 05 16 57 | 17.547
2007 12 21 05 16 59 | 29209 | 41689.922 | 17.543 |  | 2007 12 21 05 16 58 | 17.546
2007 12 21 05 17 00 | 29212 | 41694.371 | 17.541 |  | 2007 12 21 05 16 59 | 17.543
2007 12 21 05 17 01 | 29217 | 41701.788 | 17.537 |  | 2007 12 21 05 17 00 | 17.541
2007 12 21 05 17 02 | 29220 | 41706.238 | 17.535 |  | 2007 12 21 05 17 01 | 17.537
2007 12 21 05 17 03 | 29224 | 41712.173 | 17.532 |  | 2007 12 21 05 17 02 | 17.535
2007 12 21 05 17 04 | 29228 | 41718.108 | 17.528 |  | 2007 12 21 05 17 03 | 17.532
2007 12 21 05 17 05 | 29230 | 41721.075 | 17.527 |  | 2007 12 21 05 17 04 | 17.528
2007 12 21 05 17 06 | 29232 | 41724.043 | 17.525 |  | 2007 12 21 05 17 05 | 17.527
2007 12 21 05 17 07 | 29234 | 41727.011 | 17.524 |  | 2007 12 21 05 17 06 | 17.525
2007 12 21 05 17 08 | 29239 | 41734.431 | 17.52 |  | 2007 12 21 05 17 07 | 17.524
2007 12 21 05 17 09 | 29244 | 41741.852 | 17.516 |  | 2007 12 21 05 17 08 | 17.52
2007 12 21 05 17 10 | 29253 | 41755.213 | 17.509 |  | 2007 12 21 05 17 09 | 17.516
2007 12 21 05 17 11 | 29260 | 41765.606 | 17.503 |  | 2007 12 21 05 17 10 | 17.509
2007 12 21 05 17 12 | 29268 | 41777.485 | 17.497 |  | 2007 12 21 05 17 11 | 17.503
2007 12 21 05 17 13 | 29277 | 41790.853 | 17.49 |  | 2007 12 21 05 17 12 | 17.497
2007 12 21 05 17 14 | 29285 | 41802.737 | 17.483 |  | 2007 12 21 05 17 13 | 17.49
2007 12 21 05 17 15 | 29292 | 41813.137 | 17.478 |  | 2007 12 21 05 17 14 | 17.483
2007 12 21 05 17 16 | 29298 | 41822.053 | 17.473 |  | 2007 12 21 05 17 15 | 17.478
2007 12 21 05 17 17 | 29304 | 41830.97 | 17.468 |  | 2007 12 21 05 17 16 | 17.473
2007 12 21 05 17 18 | 29311 | 41841.375 | 17.463 |  | 2007 12 21 05 17 17 | 17.468
2007 12 21 05 17 19 | 29318 | 41851.782 | 17.457 |  | 2007 12 21 05 17 18 | 17.463
2007 12 21 05 17 20 | 29326 | 41863.677 | 17.451 |  | 2007 12 21 05 17 19 | 17.457
2007 12 21 05 17 21 | 29332 | 41872.599 | 17.446 |  | 2007 12 21 05 17 20 | 17.451
2007 12 21 05 17 22 | 29335 | 41877.061 | 17.444 |  | 2007 12 21 05 17 21 | 17.446
2007 12 21 05 17 23 | 29339 | 41883.011 | 17.441 |  | 2007 12 21 05 17 22 | 17.444
2007 12 21 05 17 24 | 29343 | 41888.961 | 17.438 |  | 2007 12 21 05 17 23 | 17.441
2007 12 21 05 17 25 | 29346 | 41893.423 | 17.435 |  | 2007 12 21 05 17 24 | 17.438
2007 12 21 05 17 26 | 29350 | 41899.374 | 17.432 |  | 2007 12 21 05 17 25 | 17.435
2007 12 21 05 17 27 | 29353 | 41903.838 | 17.43 |  | 2007 12 21 05 17 26 | 17.432
2007 12 21 05 17 28 | 29356 | 41908.302 | 17.427 |  | 2007 12 21 05 17 27 | 17.43
2007 12 21 05 17 29 | 29359 | 41912.766 | 17.425 |  | 2007 12 21 05 17 28 | 17.427
2007 12 21 05 17 30 | 29362 | 41917.23 | 17.423 |  | 2007 12 21 05 17 29 | 17.425
2007 12 21 05 17 31 | 29364 | 41920.207 | 17.421 |  | 2007 12 21 05 17 30 | 17.423
2007 12 21 05 17 32 | 29367 | 41924.672 | 17.419 |  | 2007 12 21 05 17 31 | 17.421
2007 12 21 05 17 33 | 29370 | 41929.137 | 17.416 |  | 2007 12 21 05 17 32 | 17.419
2007 12 21 05 17 34 | 29373 | 41933.603 | 17.414 |  | 2007 12 21 05 17 33 | 17.416
2007 12 21 05 17 35 | 29376 | 41938.069 | 17.412 |  | 2007 12 21 05 17 34 | 17.414
2007 12 21 05 17 36 | 29379 | 41942.535 | 17.409 |  | 2007 12 21 05 17 35 | 17.412
2007 12 21 05 17 37 | 29381 | 41945.512 | 17.408 |  | 2007 12 21 05 17 36 | 17.409
2007 12 21 05 17 38 | 29385 | 41951.468 | 17.405 |  | 2007 12 21 05 17 37 | 17.408
2007 12 21 05 17 39 | 29389 | 41957.424 | 17.401 |  | 2007 12 21 05 17 38 | 17.405
2007 12 21 05 17 40 | 29392 | 41961.891 | 17.399 |  | 2007 12 21 05 17 39 | 17.401
2007 12 21 05 17 41 | 29394 | 41964.87 | 17.398 |  | 2007 12 21 05 17 40 | 17.399
2007 12 21 05 17 42 | 29397 | 41969.338 | 17.395 |  | 2007 12 21 05 17 41 | 17.398
2007 12 21 05 17 43 | 29399 | 41972.317 | 17.394 |  | 2007 12 21 05 17 42 | 17.395
2007 12 21 05 17 44 | 29403 | 41978.274 | 17.39 |  | 2007 12 21 05 17 43 | 17.394
2007 12 21 05 17 45 | 29406 | 41982.743 | 17.388 |  | 2007 12 21 05 17 44 | 17.39
2007 12 21 05 17 46 | 29408 | 41985.723 | 17.387 |  | 2007 12 21 05 17 45 | 17.388
2007 12 21 05 17 47 | 29409 | 41987.212 | 17.386 |  | 2007 12 21 05 17 46 | 17.387
2007 12 21 05 17 48 | 29411 | 41990.192 | 17.384 |  | 2007 12 21 05 17 47 | 17.386
2007 12 21 05 17 49 | 29412 | 41991.682 | 17.383 |  | 2007 12 21 05 17 48 | 17.384
2007 12 21 05 17 50 | 29414 | 41994.662 | 17.382 |  | 2007 12 21 05 17 49 | 17.383
2007 12 21 05 17 51 | 29416 | 41997.642 | 17.38 |  | 2007 12 21 05 17 50 | 17.382
2007 12 21 05 17 52 | 29419 | 42002.112 | 17.378 |  | 2007 12 21 05 17 51 | 17.38
2007 12 21 05 17 53 | 29422 | 42006.582 | 17.376 |  | 2007 12 21 05 17 52 | 17.378
2007 12 21 05 17 54 | 29424 | 42009.562 | 17.374 |  | 2007 12 21 05 17 53 | 17.376
2007 12 21 05 17 55 | 29425 | 42011.053 | 17.373 |  | 2007 12 21 05 17 54 | 17.374
2007 12 21 05 17 56 | 29427 | 42014.033 | 17.372 |  | 2007 12 21 05 17 55 | 17.373
2007 12 21 05 17 57 | 29429 | 42017.014 | 17.37 |  | 2007 12 21 05 17 56 | 17.372
2007 12 21 05 17 58 | 29431 | 42019.995 | 17.368 |  | 2007 12 21 05 17 57 | 17.37
2007 12 21 05 17 59 | 29433 | 42022.976 | 17.367 |  | 2007 12 21 05 17 58 | 17.368
2007 12 21 05 18 00 | 29435 | 42025.957 | 17.365 |  | 2007 12 21 05 17 59 | 17.367
2007 12 21 05 18 01 | 29436 | 42027.448 | 17.364 |  | 2007 12 21 05 18 00 | 17.365
2007 12 21 05 18 02 | 29439 | 42031.92 | 17.362 |  | 2007 12 21 05 18 01 | 17.364
2007 12 21 05 18 03 | 29442 | 42036.392 | 17.36 |  | 2007 12 21 05 18 02 | 17.362
2007 12 21 05 18 04 | 29445 | 42040.865 | 17.357 |  | 2007 12 21 05 18 03 | 17.36
2007 12 21 05 18 05 | 29448 | 42045.338 | 17.355 |  | 2007 12 21 05 18 04 | 17.357
2007 12 21 05 18 06 | 29453 | 42052.794 | 17.351 |  | 2007 12 21 05 18 05 | 17.355
2007 12 21 05 18 07 | 29455 | 42055.776 | 17.35 |  | 2007 12 21 05 18 06 | 17.351
2007 12 21 05 18 08 | 29459 | 42061.742 | 17.346 |  | 2007 12 21 05 18 07 | 17.35
2007 12 21 05 18 09 | 29462 | 42066.216 | 17.344 |  | 2007 12 21 05 18 08 | 17.346
2007 12 21 05 18 10 | 29465 | 42070.691 | 17.342 |  | 2007 12 21 05 18 09 | 17.344
2007 12 21 05 18 11 | 29469 | 42076.657 | 17.339 |  | 2007 12 21 05 18 10 | 17.342
2007 12 21 05 18 12 | 29473 | 42082.625 | 17.335 |  | 2007 12 21 05 18 11 | 17.339
2007 12 21 05 18 13 | 29478 | 42090.084 | 17.331 |  | 2007 12 21 05 18 12 | 17.335
2007 12 21 05 18 14 | 29482 | 42096.053 | 17.328 |  | 2007 12 21 05 18 13 | 17.331
2007 12 21 05 18 15 | 29484 | 42099.037 | 17.327 |  | 2007 12 21 05 18 14 | 17.328
2007 12 21 05 18 16 | 29487 | 42103.514 | 17.324 |  | 2007 12 21 05 18 15 | 17.327
2007 12 21 05 18 17 | 29490 | 42107.991 | 17.322 |  | 2007 12 21 05 18 16 | 17.324
2007 12 21 05 18 18 | 29492 | 42110.976 | 17.32 |  | 2007 12 21 05 18 17 | 17.322
2007 12 21 05 18 19 | 29494 | 42113.961 | 17.319 |  | 2007 12 21 05 18 18 | 17.32
2007 12 21 05 18 20 | 29496 | 42116.947 | 17.317 |  | 2007 12 21 05 18 19 | 17.319
2007 12 21 05 18 21 | 29498 | 42119.932 | 17.316 |  | 2007 12 21 05 18 20 | 17.317
2007 12 21 05 18 22 | 29501 | 42124.41 | 17.313 |  | 2007 12 21 05 18 21 | 17.316
2007 12 21 05 18 23 | 29505 | 42130.382 | 17.31 |  | 2007 12 21 05 18 22 | 17.313
2007 12 21 05 18 24 | 29511 | 42139.34 | 17.306 |  | 2007 12 21 05 18 23 | 17.31
2007 12 21 05 18 25 | 29515 | 42145.313 | 17.302 |  | 2007 12 21 05 18 24 | 17.306
2007 12 21 05 18 26 | 29520 | 42152.779 | 17.298 |  | 2007 12 21 05 18 25 | 17.302
2007 12 21 05 18 27 | 29525 | 42160.247 | 17.295 |  | 2007 12 21 05 18 26 | 17.298
2007 12 21 05 18 28 | 29529 | 42166.222 | 17.291 |  | 2007 12 21 05 18 27 | 17.295
2007 12 21 05 18 29 | 29535 | 42175.185 | 17.287 |  | 2007 12 21 05 18 28 | 17.291
2007 12 21 05 18 30 | 29539 | 42181.161 | 17.284 |  | 2007 12 21 05 18 29 | 17.287
2007 12 21 05 18 31 | 29542 | 42185.643 | 17.281 |  | 2007 12 21 05 18 30 | 17.284
2007 12 21 05 18 32 | 29543 | 42187.137 | 17.28 |  | 2007 12 21 05 18 31 | 17.281
2007 12 21 05 18 33 | 29545 | 42190.126 | 17.279 |  | 2007 12 21 05 18 32 | 17.28
2007 12 21 05 18 34 | 29549 | 42196.103 | 17.276 |  | 2007 12 21 05 18 33 | 17.279
2007 12 21 05 18 35 | 29554 | 42203.575 | 17.272 |  | 2007 12 21 05 18 34 | 17.276
2007 12 21 05 18 36 | 29561 | 42214.038 | 17.266 |  | 2007 12 21 05 18 35 | 17.272
2007 12 21 05 18 37 | 29567 | 42223.008 | 17.262 |  | 2007 12 21 05 18 36 | 17.266
2007 12 21 05 18 38 | 29574 | 42233.473 | 17.256 |  | 2007 12 21 05 18 37 | 17.262
2007 12 21 05 18 39 | 29580 | 42242.445 | 17.251 |  | 2007 12 21 05 18 38 | 17.256
2007 12 21 05 18 40 | 29587 | 42252.914 | 17.246 |  | 2007 12 21 05 18 39 | 17.251
2007 12 21 05 18 41 | 29594 | 42263.385 | 17.24 |  | 2007 12 21 05 18 40 | 17.246
2007 12 21 05 18 42 | 29600 | 42272.361 | 17.236 |  | 2007 12 21 05 18 41 | 17.24
2007 12 21 05 18 43 | 29605 | 42279.841 | 17.232 |  | 2007 12 21 05 18 42 | 17.236
2007 12 21 05 18 44 | 29610 | 42287.323 | 17.228 |  | 2007 12 21 05 18 43 | 17.232
2007 12 21 05 18 45 | 29615 | 42294.806 | 17.224 |  | 2007 12 21 05 18 44 | 17.228
2007 12 21 05 18 46 | 29619 | 42300.792 | 17.221 |  | 2007 12 21 05 18 45 | 17.224
2007 12 21 05 18 47 | 29621 | 42303.786 | 17.219 |  | 2007 12 21 05 18 46 | 17.221
2007 12 21 05 18 48 | 29627 | 42312.767 | 17.214 |  | 2007 12 21 05 18 47 | 17.219
2007 12 21 05 18 49 | 29631 | 42318.756 | 17.211 |  | 2007 12 21 05 18 48 | 17.214
2007 12 21 05 18 50 | 29635 | 42324.744 | 17.208 |  | 2007 12 21 05 18 49 | 17.211
2007 12 21 05 18 51 | 29638 | 42329.236 | 17.206 |  | 2007 12 21 05 18 50 | 17.208
2007 12 21 05 18 52 | 29641 | 42333.728 | 17.204 |  | 2007 12 21 05 18 51 | 17.206
2007 12 21 05 18 53 | 29644 | 42338.221 | 17.201 |  | 2007 12 21 05 18 52 | 17.204
2007 12 21 05 18 54 | 29645 | 42339.719 | 17.2 |  | 2007 12 21 05 18 53 | 17.201
2007 12 21 05 18 55 | 29646 | 42341.216 | 17.2 |  | 2007 12 21 05 18 54 | 17.2
2007 12 21 05 18 56 | 29647 | 42342.714 | 17.199 |  | 2007 12 21 05 18 55 | 17.2
2007 12 21 05 18 57 | 29649 | 42345.709 | 17.197 |  | 2007 12 21 05 18 56 | 17.199
2007 12 21 05 18 58 | 29653 | 42351.7 | 17.194 |  | 2007 12 21 05 18 57 | 17.197
2007 12 21 05 18 59 | 29655 | 42354.696 | 17.193 |  | 2007 12 21 05 18 58 | 17.194
2007 12 21 05 19 00 | 29657 | 42357.692 | 17.191 |  | 2007 12 21 05 18 59 | 17.193
2007 12 21 05 19 01 | 29659 | 42360.688 | 17.189 |  | 2007 12 21 05 19 00 | 17.191
2007 12 21 05 19 02 | 29660 | 42362.186 | 17.189 |  | 2007 12 21 05 19 01 | 17.189
2007 12 21 05 19 03 | 29661 | 42363.684 | 17.188 |  | 2007 12 21 05 19 02 | 17.189
2007 12 21 05 19 04 | 29663 | 42366.681 | 17.186 |  | 2007 12 21 05 19 03 | 17.188
2007 12 21 05 19 05 | 29666 | 42371.175 | 17.184 |  | 2007 12 21 05 19 04 | 17.186
2007 12 21 05 19 06 | 29666 | 42371.175 | 17.184 |  | 2007 12 21 05 19 05 | 17.184
2007 12 21 05 19 07 | 29669 | 42375.67 | 17.182 |  | 2007 12 21 05 19 06 | 17.184
2007 12 21 05 19 08 | 29672 | 42380.166 | 17.179 |  | 2007 12 21 05 19 07 | 17.182
2007 12 21 05 19 09 | 29675 | 42384.661 | 17.177 |  | 2007 12 21 05 19 08 | 17.179
2007 12 21 05 19 10 | 29676 | 42386.16 | 17.176 |  | 2007 12 21 05 19 09 | 17.177
2007 12 21 05 19 11 | 29677 | 42387.659 | 17.175 |  | 2007 12 21 05 19 10 | 17.176
2007 12 21 05 19 12 | 29679 | 42390.656 | 17.174 |  | 2007 12 21 05 19 11 | 17.175
2007 12 21 05 19 13 | 29680 | 42392.155 | 17.173 |  | 2007 12 21 05 19 12 | 17.174
2007 12 21 05 19 14 | 29682 | 42395.152 | 17.171 |  | 2007 12 21 05 19 13 | 17.173
2007 12 21 05 19 15 | 29683 | 42396.651 | 17.171 |  | 2007 12 21 05 19 14 | 17.171
2007 12 21 05 19 16 | 29685 | 42399.649 | 17.169 |  | 2007 12 21 05 19 15 | 17.171
2007 12 21 05 19 17 | 29686 | 42401.148 | 17.168 |  | 2007 12 21 05 19 16 | 17.169
2007 12 21 05 19 18 | 29687 | 42402.647 | 17.167 |  | 2007 12 21 05 19 17 | 17.168
2007 12 21 05 19 19 | 29688 | 42404.146 | 17.167 |  | 2007 12 21 05 19 18 | 17.167
2007 12 21 05 19 20 | 29690 | 42407.144 | 17.165 |  | 2007 12 21 05 19 19 | 17.167
2007 12 21 05 19 21 | 29692 | 42410.142 | 17.164 |  | 2007 12 21 05 19 20 | 17.165
2007 12 21 05 19 22 | 29695 | 42414.64 | 17.161 |  | 2007 12 21 05 19 21 | 17.164
2007 12 21 05 19 23 | 29697 | 42417.639 | 17.16 |  | 2007 12 21 05 19 22 | 17.161
2007 12 21 05 19 24 | 29699 | 42420.637 | 17.158 |  | 2007 12 21 05 19 23 | 17.16
2007 12 21 05 19 25 | 29701 | 42423.636 | 17.157 |  | 2007 12 21 05 19 24 | 17.158
2007 12 21 05 19 26 | 29704 | 42428.135 | 17.154 |  | 2007 12 21 05 19 25 | 17.157
2007 12 21 05 19 27 | 29707 | 42432.634 | 17.152 |  | 2007 12 21 05 19 26 | 17.154
2007 12 21 05 19 28 | 29708 | 42434.133 | 17.151 |  | 2007 12 21 05 19 27 | 17.152
2007 12 21 05 19 29 | 29711 | 42438.633 | 17.149 |  | 2007 12 21 05 19 28 | 17.151
2007 12 21 05 19 30 | 29712 | 42440.132 | 17.148 |  | 2007 12 21 05 19 29 | 17.149
2007 12 21 05 19 31 | 29715 | 42444.632 | 17.146 |  | 2007 12 21 05 19 30 | 17.148
2007 12 21 05 19 32 | 29718 | 42449.132 | 17.143 |  | 2007 12 21 05 19 31 | 17.146
2007 12 21 05 19 33 | 29720 | 42452.132 | 17.142 |  | 2007 12 21 05 19 32 | 17.143
2007 12 21 05 19 34 | 29723 | 42456.633 | 17.139 |  | 2007 12 21 05 19 33 | 17.142
2007 12 21 05 19 35 | 29727 | 42462.634 | 17.136 |  | 2007 12 21 05 19 34 | 17.139
2007 12 21 05 19 36 | 29732 | 42470.136 | 17.132 |  | 2007 12 21 05 19 35 | 17.136
2007 12 21 05 19 37 | 29735 | 42474.637 | 17.13 |  | 2007 12 21 05 19 36 | 17.132
2007 12 21 05 19 38 | 29739 | 42480.64 | 17.127 |  | 2007 12 21 05 19 37 | 17.13
2007 12 21 05 19 39 | 29743 | 42486.643 | 17.124 |  | 2007 12 21 05 19 38 | 17.127
2007 12 21 05 19 40 | 29745 | 42489.645 | 17.122 |  | 2007 12 21 05 19 39 | 17.124
2007 12 21 05 19 41 | 29749 | 42495.649 | 17.119 |  | 2007 12 21 05 19 40 | 17.122
2007 12 21 05 19 42 | 29752 | 42500.152 | 17.117 |  | 2007 12 21 05 19 41 | 17.119
2007 12 21 05 19 43 | 29755 | 42504.656 | 17.114 |  | 2007 12 21 05 19 42 | 17.117
2007 12 21 05 19 44 | 29757 | 42507.659 | 17.113 |  | 2007 12 21 05 19 43 | 17.114
2007 12 21 05 19 45 | 29759 | 42510.661 | 17.111 |  | 2007 12 21 05 19 44 | 17.113
2007 12 21 05 19 46 | 29763 | 42516.667 | 17.108 |  | 2007 12 21 05 19 45 | 17.111
2007 12 21 05 19 47 | 29766 | 42521.172 | 17.106 |  | 2007 12 21 05 19 46 | 17.108
2007 12 21 05 19 48 | 29770 | 42527.179 | 17.103 |  | 2007 12 21 05 19 47 | 17.106
2007 12 21 05 19 49 | 29775 | 42534.688 | 17.099 |  | 2007 12 21 05 19 48 | 17.103
2007 12 21 05 19 50 | 29782 | 42545.203 | 17.093 |  | 2007 12 21 05 19 49 | 17.099
2007 12 21 05 19 51 | 29788 | 42554.216 | 17.088 |  | 2007 12 21 05 19 50 | 17.093
2007 12 21 05 19 52 | 29795 | 42564.734 | 17.083 |  | 2007 12 21 05 19 51 | 17.088
2007 12 21 05 19 53 | 29801 | 42573.75 | 17.078 |  | 2007 12 21 05 19 52 | 17.083
2007 12 21 05 19 54 | 29808 | 42584.27 | 17.073 |  | 2007 12 21 05 19 53 | 17.078
2007 12 21 05 19 55 | 29814 | 42593.289 | 17.068 |  | 2007 12 21 05 19 54 | 17.073
2007 12 21 05 19 56 | 29822 | 42605.316 | 17.062 |  | 2007 12 21 05 19 55 | 17.068
2007 12 21 05 19 57 | 29827 | 42612.834 | 17.058 |  | 2007 12 21 05 19 56 | 17.062
2007 12 21 05 19 58 | 29831 | 42618.849 | 17.055 |  | 2007 12 21 05 19 57 | 17.058
2007 12 21 05 19 59 | 29836 | 42626.369 | 17.051 |  | 2007 12 21 05 19 58 | 17.055
2007 12 21 05 20 00 | 29839 | 42630.881 | 17.049 |  | 2007 12 21 05 19 59 | 17.051
2007 12 21 05 20 01 | 29842 | 42635.393 | 17.046 |  | 2007 12 21 05 20 00 | 17.049
2007 12 21 05 20 02 | 29848 | 42644.419 | 17.042 |  | 2007 12 21 05 20 01 | 17.046
2007 12 21 05 20 03 | 29851 | 42648.932 | 17.039 |  | 2007 12 21 05 20 02 | 17.042
2007 12 21 05 20 04 | 29853 | 42651.941 | 17.038 |  | 2007 12 21 05 20 03 | 17.039
2007 12 21 05 20 05 | 29856 | 42656.455 | 17.035 |  | 2007 12 21 05 20 04 | 17.038
2007 12 21 05 20 06 | 29859 | 42660.969 | 17.033 |  | 2007 12 21 05 20 05 | 17.035
2007 12 21 05 20 07 | 29863 | 42666.989 | 17.03 |  | 2007 12 21 05 20 06 | 17.033
2007 12 21 05 20 08 | 29865 | 42669.999 | 17.028 |  | 2007 12 21 05 20 07 | 17.03
2007 12 21 05 20 09 | 29866 | 42671.504 | 17.027 |  | 2007 12 21 05 20 08 | 17.028
2007 12 21 05 20 10 | 29867 | 42673.009 | 17.027 |  | 2007 12 21 05 20 09 | 17.027
2007 12 21 05 20 11 | 29868 | 42674.514 | 17.026 |  | 2007 12 21 05 20 10 | 17.027
2007 12 21 05 20 12 | 29871 | 42679.029 | 17.024 |  | 2007 12 21 05 20 11 | 17.026
2007 12 21 05 20 13 | 29875 | 42685.05 | 17.02 |  | 2007 12 21 05 20 12 | 17.024
2007 12 21 05 20 14 | 29881 | 42694.082 | 17.016 |  | 2007 12 21 05 20 13 | 17.02
2007 12 21 05 20 15 | 29886 | 42701.61 | 17.012 |  | 2007 12 21 05 20 14 | 17.016
2007 12 21 05 20 16 | 29891 | 42709.139 | 17.008 |  | 2007 12 21 05 20 15 | 17.012
2007 12 21 05 20 17 | 29895 | 42715.162 | 17.005 |  | 2007 12 21 05 20 16 | 17.008
2007 12 21 05 20 18 | 29898 | 42719.681 | 17.003 |  | 2007 12 21 05 20 17 | 17.005
2007 12 21 05 20 19 | 29901 | 42724.199 | 17 |  | 2007 12 21 05 20 18 | 17.003
2007 12 21 05 20 20 | 29904 | 42728.718 | 16.998 |  | 2007 12 21 05 20 19 | 17
2007 12 21 05 20 21 | 29906 | 42731.73 | 16.996 |  | 2007 12 21 05 20 20 | 16.998
2007 12 21 05 20 22 | 29909 | 42736.249 | 16.994 |  | 2007 12 21 05 20 21 | 16.996
2007 12 21 05 20 23 | 29913 | 42742.275 | 16.991 |  | 2007 12 21 05 20 22 | 16.994
2007 12 21 05 20 24 | 29919 | 42751.315 | 16.986 |  | 2007 12 21 05 20 23 | 16.991
2007 12 21 05 20 25 | 29925 | 42760.357 | 16.981 |  | 2007 12 21 05 20 24 | 16.986
2007 12 21 05 20 26 | 29933 | 42772.414 | 16.975 |  | 2007 12 21 05 20 25 | 16.981
2007 12 21 05 20 27 | 29941 | 42784.473 | 16.969 |  | 2007 12 21 05 20 26 | 16.975
2007 12 21 05 20 28 | 29948 | 42795.026 | 16.964 |  | 2007 12 21 05 20 27 | 16.969
2007 12 21 05 20 29 | 29954 | 42804.073 | 16.959 |  | 2007 12 21 05 20 28 | 16.964
2007 12 21 05 20 30 | 29958 | 42810.105 | 16.956 |  | 2007 12 21 05 20 29 | 16.959
2007 12 21 05 20 31 | 29960 | 42813.121 | 16.954 |  | 2007 12 21 05 20 30 | 16.956
2007 12 21 05 20 32 | 29961 | 42814.63 | 16.953 |  | 2007 12 21 05 20 31 | 16.954
2007 12 21 05 20 33 | 29962 | 42816.138 | 16.953 |  | 2007 12 21 05 20 32 | 16.953
2007 12 21 05 20 34 | 29962 | 42816.138 | 16.953 |  | 2007 12 21 05 20 33 | 16.953
2007 12 21 05 20 35 | 29965 | 42820.663 | 16.95 |  | 2007 12 21 05 20 34 | 16.953
2007 12 21 05 20 36 | 29968 | 42825.188 | 16.948 |  | 2007 12 21 05 20 35 | 16.95
2007 12 21 05 20 37 | 29973 | 42832.73 | 16.944 |  | 2007 12 21 05 20 36 | 16.948
2007 12 21 05 20 38 | 29976 | 42837.256 | 16.942 |  | 2007 12 21 05 20 37 | 16.944
2007 12 21 05 20 39 | 29978 | 42840.274 | 16.94 |  | 2007 12 21 05 20 38 | 16.942
2007 12 21 05 20 40 | 29980 | 42843.291 | 16.939 |  | 2007 12 21 05 20 39 | 16.94
2007 12 21 05 20 41 | 29981 | 42844.8 | 16.938 |  | 2007 12 21 05 20 40 | 16.939
2007 12 21 05 20 42 | 29982 | 42846.309 | 16.937 |  | 2007 12 21 05 20 41 | 16.938
2007 12 21 05 20 43 | 29983 | 42847.818 | 16.936 |  | 2007 12 21 05 20 42 | 16.937
2007 12 21 05 20 44 | 29983 | 42847.818 | 16.936 |  | 2007 12 21 05 20 43 | 16.936
2007 12 21 05 20 45 | 29985 | 42850.836 | 16.935 |  | 2007 12 21 05 20 44 | 16.936
2007 12 21 05 20 46 | 29985 | 42850.836 | 16.935 |  | 2007 12 21 05 20 45 | 16.935
2007 12 21 05 20 47 | 29987 | 42853.854 | 16.933 |  | 2007 12 21 05 20 46 | 16.935
2007 12 21 05 20 48 | 29989 | 42856.872 | 16.932 |  | 2007 12 21 05 20 47 | 16.933
2007 12 21 05 20 49 | 29990 | 42858.381 | 16.931 |  | 2007 12 21 05 20 48 | 16.932
2007 12 21 05 20 50 | 29991 | 42859.891 | 16.93 |  | 2007 12 21 05 20 49 | 16.931
2007 12 21 05 20 51 | 29993 | 42862.909 | 16.928 |  | 2007 12 21 05 20 50 | 16.93
2007 12 21 05 20 52 | 29996 | 42867.437 | 16.926 |  | 2007 12 21 05 20 51 | 16.928
2007 12 21 05 20 53 | 29999 | 42871.965 | 16.924 |  | 2007 12 21 05 20 52 | 16.926
2007 12 21 05 20 54 | 30003 | 42878.003 | 16.921 |  | 2007 12 21 05 20 53 | 16.924
2007 12 21 05 20 55 | 30006 | 42882.532 | 16.918 |  | 2007 12 21 05 20 54 | 16.921
2007 12 21 05 20 56 | 30011 | 42890.081 | 16.914 |  | 2007 12 21 05 20 55 | 16.918
2007 12 21 05 20 57 | 30015 | 42896.121 | 16.911 |  | 2007 12 21 05 20 56 | 16.914
2007 12 21 05 20 58 | 30018 | 42900.651 | 16.909 |  | 2007 12 21 05 20 57 | 16.911
2007 12 21 05 20 59 | 30021 | 42905.182 | 16.907 |  | 2007 12 21 05 20 58 | 16.909
2007 12 21 05 21 00 | 30024 | 42909.713 | 16.904 |  | 2007 12 21 05 20 59 | 16.907
2007 12 21 05 21 01 | 30028 | 42915.754 | 16.901 |  | 2007 12 21 05 21 00 | 16.904
2007 12 21 05 21 02 | 30030 | 42918.775 | 16.9 |  | 2007 12 21 05 21 01 | 16.901
2007 12 21 05 21 03 | 30032 | 42921.796 | 16.898 |  | 2007 12 21 05 21 02 | 16.9
2007 12 21 05 21 04 | 30034 | 42924.817 | 16.896 |  | 2007 12 21 05 21 03 | 16.898
2007 12 21 05 21 05 | 30037 | 42929.349 | 16.894 |  | 2007 12 21 05 21 04 | 16.896
2007 12 21 05 21 06 | 30039 | 42932.371 | 16.893 |  | 2007 12 21 05 21 05 | 16.894
2007 12 21 05 21 07 | 30040 | 42933.882 | 16.892 |  | 2007 12 21 05 21 06 | 16.893
2007 12 21 05 21 08 | 30042 | 42936.904 | 16.89 |  | 2007 12 21 05 21 07 | 16.892
2007 12 21 05 21 09 | 30044 | 42939.926 | 16.889 |  | 2007 12 21 05 21 08 | 16.89
2007 12 21 05 21 10 | 30046 | 42942.948 | 16.887 |  | 2007 12 21 05 21 09 | 16.889
2007 12 21 05 21 11 | 30048 | 42945.97 | 16.886 |  | 2007 12 21 05 21 10 | 16.887
2007 12 21 05 21 12 | 30048 | 42945.97 | 16.886 |  | 2007 12 21 05 21 11 | 16.886
2007 12 21 05 21 13 | 30050 | 42948.992 | 16.884 |  | 2007 12 21 05 21 12 | 16.886
2007 12 21 05 21 14 | 30050 | 42948.992 | 16.884 |  | 2007 12 21 05 21 13 | 16.884
2007 12 21 05 21 15 | 30051 | 42950.503 | 16.883 |  | 2007 12 21 05 21 14 | 16.884
2007 12 21 05 21 16 | 30052 | 42952.015 | 16.882 |  | 2007 12 21 05 21 15 | 16.883
2007 12 21 05 21 17 | 30053 | 42953.526 | 16.882 |  | 2007 12 21 05 21 16 | 16.882
2007 12 21 05 21 18 | 30055 | 42956.549 | 16.88 |  | 2007 12 21 05 21 17 | 16.882
2007 12 21 05 21 19 | 30058 | 42961.083 | 16.878 |  | 2007 12 21 05 21 18 | 16.88
2007 12 21 05 21 20 | 30060 | 42964.106 | 16.876 |  | 2007 12 21 05 21 19 | 16.878
2007 12 21 05 21 21 | 30063 | 42968.641 | 16.874 |  | 2007 12 21 05 21 20 | 16.876
2007 12 21 05 21 22 | 30064 | 42970.152 | 16.873 |  | 2007 12 21 05 21 21 | 16.874
2007 12 21 05 21 23 | 30066 | 42973.176 | 16.872 |  | 2007 12 21 05 21 22 | 16.873
2007 12 21 05 21 24 | 30068 | 42976.199 | 16.87 |  | 2007 12 21 05 21 23 | 16.872
2007 12 21 05 21 25 | 30069 | 42977.711 | 16.869 |  | 2007 12 21 05 21 24 | 16.87
2007 12 21 05 21 26 | 30071 | 42980.735 | 16.868 |  | 2007 12 21 05 21 25 | 16.869
2007 12 21 05 21 27 | 30074 | 42985.271 | 16.865 |  | 2007 12 21 05 21 26 | 16.868
2007 12 21 05 21 28 | 30078 | 42991.319 | 16.862 |  | 2007 12 21 05 21 27 | 16.865
2007 12 21 05 21 29 | 30082 | 42997.368 | 16.859 |  | 2007 12 21 05 21 28 | 16.862
2007 12 21 05 21 30 | 30086 | 43003.417 | 16.856 |  | 2007 12 21 05 21 29 | 16.859
2007 12 21 05 21 31 | 30089 | 43007.954 | 16.854 |  | 2007 12 21 05 21 30 | 16.856
2007 12 21 05 21 32 | 30092 | 43012.492 | 16.851 |  | 2007 12 21 05 21 31 | 16.854
2007 12 21 05 21 33 | 30094 | 43015.517 | 16.85 |  | 2007 12 21 05 21 32 | 16.851
2007 12 21 05 21 34 | 30095 | 43017.03 | 16.849 |  | 2007 12 21 05 21 33 | 16.85
2007 12 21 05 21 35 | 30096 | 43018.543 | 16.848 |  | 2007 12 21 05 21 34 | 16.849
2007 12 21 05 21 36 | 30097 | 43020.056 | 16.847 |  | 2007 12 21 05 21 35 | 16.848
2007 12 21 05 21 37 | 30098 | 43021.568 | 16.847 |  | 2007 12 21 05 21 36 | 16.847
2007 12 21 05 21 38 | 30101 | 43026.107 | 16.844 |  | 2007 12 21 05 21 37 | 16.847
2007 12 21 05 21 39 | 30103 | 43029.133 | 16.843 |  | 2007 12 21 05 21 38 | 16.844
2007 12 21 05 21 40 | 30108 | 43036.698 | 16.839 |  | 2007 12 21 05 21 39 | 16.843
2007 12 21 05 21 41 | 30112 | 43042.751 | 16.836 |  | 2007 12 21 05 21 40 | 16.839
2007 12 21 05 21 42 | 30114 | 43045.778 | 16.834 |  | 2007 12 21 05 21 41 | 16.836
2007 12 21 05 21 43 | 30117 | 43050.318 | 16.832 |  | 2007 12 21 05 21 42 | 16.834
2007 12 21 05 21 44 | 30120 | 43054.859 | 16.83 |  | 2007 12 21 05 21 43 | 16.832
2007 12 21 05 21 45 | 30122 | 43057.886 | 16.828 |  | 2007 12 21 05 21 44 | 16.83
2007 12 21 05 21 46 | 30125 | 43062.427 | 16.826 |  | 2007 12 21 05 21 45 | 16.828
2007 12 21 05 21 47 | 30130 | 43069.996 | 16.822 |  | 2007 12 21 05 21 46 | 16.826
2007 12 21 05 21 48 | 30132 | 43073.024 | 16.82 |  | 2007 12 21 05 21 47 | 16.822
2007 12 21 05 21 49 | 30134 | 43076.052 | 16.819 |  | 2007 12 21 05 21 48 | 16.82
2007 12 21 05 21 50 | 30138 | 43082.108 | 16.816 |  | 2007 12 21 05 21 49 | 16.819
2007 12 21 05 21 51 | 30141 | 43086.651 | 16.813 |  | 2007 12 21 05 21 50 | 16.816
2007 12 21 05 21 52 | 30145 | 43092.708 | 16.81 |  | 2007 12 21 05 21 51 | 16.813
2007 12 21 05 21 53 | 30148 | 43097.252 | 16.808 |  | 2007 12 21 05 21 52 | 16.81
2007 12 21 05 21 54 | 30150 | 43100.281 | 16.806 |  | 2007 12 21 05 21 53 | 16.808
2007 12 21 05 21 55 | 30152 | 43103.31 | 16.805 |  | 2007 12 21 05 21 54 | 16.806
2007 12 21 05 21 56 | 30155 | 43107.854 | 16.802 |  | 2007 12 21 05 21 55 | 16.805
2007 12 21 05 21 57 | 30156 | 43109.369 | 16.802 |  | 2007 12 21 05 21 56 | 16.802
2007 12 21 05 21 58 | 30157 | 43110.884 | 16.801 |  | 2007 12 21 05 21 57 | 16.802
2007 12 21 05 21 59 | 30160 | 43115.428 | 16.798 |  | 2007 12 21 05 21 58 | 16.801
2007 12 21 05 22 00 | 30162 | 43118.458 | 16.797 |  | 2007 12 21 05 21 59 | 16.798
2007 12 21 05 22 01 | 30166 | 43124.518 | 16.794 |  | 2007 12 21 05 22 00 | 16.797
2007 12 21 05 22 02 | 30172 | 43133.61 | 16.789 |  | 2007 12 21 05 22 01 | 16.794
2007 12 21 05 22 03 | 30177 | 43141.187 | 16.785 |  | 2007 12 21 05 22 02 | 16.789
2007 12 21 05 22 04 | 30183 | 43150.28 | 16.781 |  | 2007 12 21 05 22 03 | 16.785
2007 12 21 05 22 05 | 30184 | 43151.796 | 16.78 |  | 2007 12 21 05 22 04 | 16.781
2007 12 21 05 22 06 | 30195 | 43168.471 | 16.771 |  | 2007 12 21 05 22 05 | 16.78
2007 12 21 05 22 07 | 30200 | 43176.052 | 16.767 |  | 2007 12 21 05 22 06 | 16.771
2007 12 21 05 22 08 | 30205 | 43183.634 | 16.764 |  | 2007 12 21 05 22 07 | 16.767
2007 12 21 05 22 09 | 30208 | 43188.183 | 16.761 |  | 2007 12 21 05 22 08 | 16.764
2007 12 21 05 22 10 | 30209 | 43189.7 | 16.76 |  | 2007 12 21 05 22 09 | 16.761
2007 12 21 05 22 11 | 30210 | 43191.217 | 16.76 |  | 2007 12 21 05 22 10 | 16.76
2007 12 21 05 22 12 | 30210 | 43191.217 | 16.76 |  | 2007 12 21 05 22 11 | 16.76
2007 12 21 05 22 13 | 30210 | 43191.217 | 16.76 |  | 2007 12 21 05 22 12 | 16.76
2007 12 21 05 22 14 | 30209 | 43189.7 | 16.76 |  | 2007 12 21 05 22 13 | 16.76
2007 12 21 05 22 15 | 30210 | 43191.217 | 16.76 |  | 2007 12 21 05 22 14 | 16.76
2007 12 21 05 22 16 | 30210 | 43191.217 | 16.76 |  | 2007 12 21 05 22 15 | 16.76
2007 12 21 05 22 17 | 30211 | 43192.733 | 16.759 |  | 2007 12 21 05 22 16 | 16.76
2007 12 21 05 22 18 | 30210 | 43191.217 | 16.76 |  | 2007 12 21 05 22 17 | 16.759
2007 12 21 05 22 19 | 30210 | 43191.217 | 16.76 |  | 2007 12 21 05 22 18 | 16.76
2007 12 21 05 22 20 | 30209 | 43189.7 | 16.76 |  | 2007 12 21 05 22 19 | 16.76
2007 12 21 05 22 21 | 30210 | 43191.217 | 16.76 |  | 2007 12 21 05 22 20 | 16.76
2007 12 21 05 22 22 | 30212 | 43194.25 | 16.758 |  | 2007 12 21 05 22 21 | 16.76
2007 12 21 05 22 23 | 30214 | 43197.283 | 16.757 |  | 2007 12 21 05 22 22 | 16.758
2007 12 21 05 22 24 | 30215 | 43198.8 | 16.756 |  | 2007 12 21 05 22 23 | 16.757
2007 12 21 05 22 25 | 30215 | 43198.8 | 16.756 |  | 2007 12 21 05 22 24 | 16.756
2007 12 21 05 22 26 | 30213 | 43195.767 | 16.757 |  | 2007 12 21 05 22 25 | 16.756
2007 12 21 05 22 27 | 30204 | 43182.118 | 16.764 |  | 2007 12 21 05 22 26 | 16.757
2007 12 21 05 22 28 | 30174 | 43136.64 | 16.788 |  | 2007 12 21 05 22 27 | 16.764
2007 12 21 05 22 29 | 30153 | 43104.825 | 16.804 |  | 2007 12 21 05 22 28 | 16.788
2007 12 21 05 22 30 | 30157 | 43110.884 | 16.801 |  | 2007 12 21 05 22 29 | 16.804
2007 12 21 05 22 31 | 30164 | 43121.488 | 16.795 |  | 2007 12 21 05 22 30 | 16.801
2007 12 21 05 22 32 | 30166 | 43124.518 | 16.794 |  | 2007 12 21 05 22 31 | 16.795
2007 12 21 05 22 33 | 30167 | 43126.034 | 16.793 |  | 2007 12 21 05 22 32 | 16.794
2007 12 21 05 22 34 | 30169 | 43129.064 | 16.792 |  | 2007 12 21 05 22 33 | 16.793
2007 12 21 05 22 35 | 30170 | 43130.579 | 16.791 |  | 2007 12 21 05 22 34 | 16.792
2007 12 21 05 22 36 | 30167 | 43126.034 | 16.793 |  | 2007 12 21 05 22 35 | 16.791
2007 12 21 05 22 37 | 30152 | 43103.31 | 16.805 |  | 2007 12 21 05 22 36 | 16.793
2007 12 21 05 22 38 | 30153 | 43104.825 | 16.804 |  | 2007 12 21 05 22 37 | 16.805
2007 12 21 05 22 39 | 30156 | 43109.369 | 16.802 |  | 2007 12 21 05 22 38 | 16.804
2007 12 21 05 22 40 | 30155 | 43107.854 | 16.802 |  | 2007 12 21 05 22 39 | 16.802
2007 12 21 05 22 41 | 30152 | 43103.31 | 16.805 |  | 2007 12 21 05 22 40 | 16.802
2007 12 21 05 22 42 | 30150 | 43100.281 | 16.806 |  | 2007 12 21 05 22 41 | 16.805
2007 12 21 05 22 43 | 30145 | 43092.708 | 16.81 |  | 2007 12 21 05 22 42 | 16.806
2007 12 21 05 22 44 | 30123 | 43059.399 | 16.827 |  | 2007 12 21 05 22 43 | 16.81
2007 12 21 05 22 45 | 30113 | 43044.264 | 16.835 |  | 2007 12 21 05 22 44 | 16.827
2007 12 21 05 22 46 | 30088 | 43006.442 | 16.854 |  | 2007 12 21 05 22 45 | 16.835
2007 12 21 05 22 47 | 30080 | 42994.343 | 16.861 |  | 2007 12 21 05 22 46 | 16.854
2007 12 21 05 22 48 | 30075 | 42986.783 | 16.865 |  | 2007 12 21 05 22 47 | 16.861
2007 12 21 05 22 49 | 30066 | 42973.176 | 16.872 |  | 2007 12 21 05 22 48 | 16.865
2007 12 21 05 22 50 | 30057 | 42959.571 | 16.879 |  | 2007 12 21 05 22 49 | 16.872
2007 12 21 05 22 51 | 30056 | 42958.06 | 16.879 |  | 2007 12 21 05 22 50 | 16.879
2007 12 21 05 22 52 | 30057 | 42959.571 | 16.879 |  | 2007 12 21 05 22 51 | 16.879
2007 12 21 05 22 53 | 30052 | 42952.015 | 16.882 |  | 2007 12 21 05 22 52 | 16.879
2007 12 21 05 22 54 | 30045 | 42941.437 | 16.888 |  | 2007 12 21 05 22 53 | 16.882
2007 12 21 05 22 55 | 30040 | 42933.882 | 16.892 |  | 2007 12 21 05 22 54 | 16.888
2007 12 21 05 22 56 | 30040 | 42933.882 | 16.892 |  | 2007 12 21 05 22 55 | 16.892
2007 12 21 05 22 57 | 30034 | 42924.817 | 16.896 |  | 2007 12 21 05 22 56 | 16.892
2007 12 21 05 22 58 | 30031 | 42920.286 | 16.899 |  | 2007 12 21 05 22 57 | 16.896
2007 12 21 05 22 59 | 30016 | 42897.631 | 16.911 |  | 2007 12 21 05 22 58 | 16.899
2007 12 21 05 23 00 | 30010 | 42888.571 | 16.915 |  | 2007 12 21 05 22 59 | 16.911
2007 12 21 05 23 01 | 30011 | 42890.081 | 16.914 |  | 2007 12 21 05 23 00 | 16.915
2007 12 21 05 23 02 | 30011 | 42890.081 | 16.914 |  | 2007 12 21 05 23 01 | 16.914
2007 12 21 05 23 03 | 30010 | 42888.571 | 16.915 |  | 2007 12 21 05 23 02 | 16.914
2007 12 21 05 23 04 | 30012 | 42891.591 | 16.914 |  | 2007 12 21 05 23 03 | 16.915
2007 12 21 05 23 05 | 30014 | 42894.611 | 16.912 |  | 2007 12 21 05 23 04 | 16.914
2007 12 21 05 23 06 | 30017 | 42899.141 | 16.91 |  | 2007 12 21 05 23 05 | 16.912
2007 12 21 05 23 07 | 30017 | 42899.141 | 16.91 |  | 2007 12 21 05 23 06 | 16.91
2007 12 21 05 23 08 | 30017 | 42899.141 | 16.91 |  | 2007 12 21 05 23 07 | 16.91
2007 12 21 05 23 09 | 30019 | 42902.161 | 16.908 |  | 2007 12 21 05 23 08 | 16.91
2007 12 21 05 23 10 | 30019 | 42902.161 | 16.908 |  | 2007 12 21 05 23 09 | 16.908
2007 12 21 05 23 11 | 30021 | 42905.182 | 16.907 |  | 2007 12 21 05 23 10 | 16.908
2007 12 21 05 23 12 | 30023 | 42908.202 | 16.905 |  | 2007 12 21 05 23 11 | 16.907
2007 12 21 05 23 13 | 30027 | 42914.244 | 16.902 |  | 2007 12 21 05 23 12 | 16.905
2007 12 21 05 23 14 | 30027 | 42914.244 | 16.902 |  | 2007 12 21 05 23 13 | 16.902
2007 12 21 05 23 15 | 30028 | 42915.754 | 16.901 |  | 2007 12 21 05 23 14 | 16.902
2007 12 21 05 23 16 | 30029 | 42917.265 | 16.9 |  | 2007 12 21 05 23 15 | 16.901
2007 12 21 05 23 17 | 30032 | 42921.796 | 16.898 |  | 2007 12 21 05 23 16 | 16.9
2007 12 21 05 23 18 | 30034 | 42924.817 | 16.896 |  | 2007 12 21 05 23 17 | 16.898
2007 12 21 05 23 19 | 30035 | 42926.328 | 16.896 |  | 2007 12 21 05 23 18 | 16.896
2007 12 21 05 23 20 | 30037 | 42929.349 | 16.894 |  | 2007 12 21 05 23 19 | 16.896
2007 12 21 05 23 21 | 30039 | 42932.371 | 16.893 |  | 2007 12 21 05 23 20 | 16.894
2007 12 21 05 23 22 | 30041 | 42935.393 | 16.891 |  | 2007 12 21 05 23 21 | 16.893
2007 12 21 05 23 23 | 30043 | 42938.415 | 16.889 |  | 2007 12 21 05 23 22 | 16.891
2007 12 21 05 23 24 | 30047 | 42944.459 | 16.886 |  | 2007 12 21 05 23 23 | 16.889
2007 12 21 05 23 25 | 30050 | 42948.992 | 16.884 |  | 2007 12 21 05 23 24 | 16.886
2007 12 21 05 23 26 | 30053 | 42953.526 | 16.882 |  | 2007 12 21 05 23 25 | 16.884
2007 12 21 05 23 27 | 30057 | 42959.571 | 16.879 |  | 2007 12 21 05 23 26 | 16.882
2007 12 21 05 23 28 | 30061 | 42965.617 | 16.875 |  | 2007 12 21 05 23 27 | 16.879
2007 12 21 05 23 29 | 30066 | 42973.176 | 16.872 |  | 2007 12 21 05 23 28 | 16.875
2007 12 21 05 23 30 | 30070 | 42979.223 | 16.868 |  | 2007 12 21 05 23 29 | 16.872
2007 12 21 05 23 31 | 30076 | 42988.295 | 16.864 |  | 2007 12 21 05 23 30 | 16.868
2007 12 21 05 23 32 | 30081 | 42995.855 | 16.86 |  | 2007 12 21 05 23 31 | 16.864
2007 12 21 05 23 33 | 30086 | 43003.417 | 16.856 |  | 2007 12 21 05 23 32 | 16.86
2007 12 21 05 23 34 | 30092 | 43012.492 | 16.851 |  | 2007 12 21 05 23 33 | 16.856
2007 12 21 05 23 35 | 30099 | 43023.081 | 16.846 |  | 2007 12 21 05 23 34 | 16.851
2007 12 21 05 23 36 | 30105 | 43032.159 | 16.841 |  | 2007 12 21 05 23 35 | 16.846
2007 12 21 05 23 37 | 30111 | 43041.238 | 16.837 |  | 2007 12 21 05 23 36 | 16.841
2007 12 21 05 23 38 | 30116 | 43048.805 | 16.833 |  | 2007 12 21 05 23 37 | 16.837
2007 12 21 05 23 39 | 30120 | 43054.859 | 16.83 |  | 2007 12 21 05 23 38 | 16.833
2007 12 21 05 23 40 | 30126 | 43063.941 | 16.825 |  | 2007 12 21 05 23 39 | 16.83
2007 12 21 05 23 41 | 30131 | 43071.51 | 16.821 |  | 2007 12 21 05 23 40 | 16.825
2007 12 21 05 23 42 | 30137 | 43080.594 | 16.816 |  | 2007 12 21 05 23 41 | 16.821
2007 12 21 05 23 43 | 30143 | 43089.68 | 16.812 |  | 2007 12 21 05 23 42 | 16.816
2007 12 21 05 23 44 | 30149 | 43098.766 | 16.807 |  | 2007 12 21 05 23 43 | 16.812
2007 12 21 05 23 45 | 30156 | 43109.369 | 16.802 |  | 2007 12 21 05 23 44 | 16.807
2007 12 21 05 23 46 | 30164 | 43121.488 | 16.795 |  | 2007 12 21 05 23 45 | 16.802
2007 12 21 05 23 47 | 30171 | 43132.094 | 16.79 |  | 2007 12 21 05 23 46 | 16.795
2007 12 21 05 23 48 | 30179 | 43144.218 | 16.784 |  | 2007 12 21 05 23 47 | 16.79
2007 12 21 05 23 49 | 30188 | 43157.859 | 16.777 |  | 2007 12 21 05 23 48 | 16.784
2007 12 21 05 23 50 | 30196 | 43169.987 | 16.771 |  | 2007 12 21 05 23 49 | 16.777
2007 12 21 05 23 51 | 30202 | 43179.085 | 16.766 |  | 2007 12 21 05 23 50 | 16.771
2007 12 21 05 23 52 | 30208 | 43188.183 | 16.761 |  | 2007 12 21 05 23 51 | 16.766
2007 12 21 05 23 53 | 30212 | 43194.25 | 16.758 |  | 2007 12 21 05 23 52 | 16.761
2007 12 21 05 23 54 | 30217 | 43201.834 | 16.754 |  | 2007 12 21 05 23 53 | 16.758
2007 12 21 05 23 55 | 30223 | 43210.936 | 16.75 |  | 2007 12 21 05 23 54 | 16.754
2007 12 21 05 23 56 | 30227 | 43217.004 | 16.746 |  | 2007 12 21 05 23 55 | 16.75
2007 12 21 05 23 57 | 30232 | 43224.59 | 16.743 |  | 2007 12 21 05 23 56 | 16.746
2007 12 21 05 23 58 | 30236 | 43230.66 | 16.739 |  | 2007 12 21 05 23 57 | 16.743
2007 12 21 05 23 59 | 30240 | 43236.73 | 16.736 |  | 2007 12 21 05 23 58 | 16.739
2007 12 21 05 24 00 | 30242 | 43239.766 | 16.735 |  | 2007 12 21 05 23 59 | 16.736
2007 12 21 05 24 01 | 30248 | 43248.873 | 16.73 |  | 2007 12 21 05 24 00 | 16.735
2007 12 21 05 24 02 | 30254 | 43257.981 | 16.726 |  | 2007 12 21 05 24 01 | 16.73
2007 12 21 05 24 03 | 30262 | 43270.127 | 16.719 |  | 2007 12 21 05 24 02 | 16.726
2007 12 21 05 24 04 | 30268 | 43279.238 | 16.715 |  | 2007 12 21 05 24 03 | 16.719
2007 12 21 05 24 05 | 30275 | 43289.869 | 16.709 |  | 2007 12 21 05 24 04 | 16.715
2007 12 21 05 24 06 | 30282 | 43300.501 | 16.704 |  | 2007 12 21 05 24 05 | 16.709
2007 12 21 05 24 07 | 30289 | 43311.136 | 16.698 |  | 2007 12 21 05 24 06 | 16.704
2007 12 21 05 24 08 | 30295 | 43320.252 | 16.694 |  | 2007 12 21 05 24 07 | 16.698
2007 12 21 05 24 09 | 30302 | 43330.889 | 16.688 |  | 2007 12 21 05 24 08 | 16.694
2007 12 21 05 24 10 | 30308 | 43340.009 | 16.684 |  | 2007 12 21 05 24 09 | 16.688
2007 12 21 05 24 11 | 30312 | 43346.089 | 16.681 |  | 2007 12 21 05 24 10 | 16.684
2007 12 21 05 24 12 | 30316 | 43352.169 | 16.677 |  | 2007 12 21 05 24 11 | 16.681
2007 12 21 05 24 13 | 30321 | 43359.771 | 16.674 |  | 2007 12 21 05 24 12 | 16.677
2007 12 21 05 24 14 | 30327 | 43368.894 | 16.669 |  | 2007 12 21 05 24 13 | 16.674
2007 12 21 05 24 15 | 30331 | 43374.976 | 16.666 |  | 2007 12 21 05 24 14 | 16.669
2007 12 21 05 24 16 | 30336 | 43382.581 | 16.662 |  | 2007 12 21 05 24 15 | 16.666
2007 12 21 05 24 17 | 30341 | 43390.186 | 16.658 |  | 2007 12 21 05 24 16 | 16.662
2007 12 21 05 24 18 | 30347 | 43399.313 | 16.653 |  | 2007 12 21 05 24 17 | 16.658
2007 12 21 05 24 19 | 30352 | 43406.919 | 16.65 |  | 2007 12 21 05 24 18 | 16.653
2007 12 21 05 24 20 | 30358 | 43416.049 | 16.645 |  | 2007 12 21 05 24 19 | 16.65
2007 12 21 05 24 21 | 30364 | 43425.179 | 16.64 |  | 2007 12 21 05 24 20 | 16.645
2007 12 21 05 24 22 | 30371 | 43435.833 | 16.635 |  | 2007 12 21 05 24 21 | 16.64
2007 12 21 05 24 23 | 30376 | 43443.444 | 16.631 |  | 2007 12 21 05 24 22 | 16.635
2007 12 21 05 24 24 | 30381 | 43451.056 | 16.627 |  | 2007 12 21 05 24 23 | 16.631
2007 12 21 05 24 25 | 30386 | 43458.669 | 16.623 |  | 2007 12 21 05 24 24 | 16.627
2007 12 21 05 24 26 | 30390 | 43464.759 | 16.62 |  | 2007 12 21 05 24 25 | 16.623
2007 12 21 05 24 27 | 30398 | 43476.943 | 16.614 |  | 2007 12 21 05 24 26 | 16.62
2007 12 21 05 24 28 | 30406 | 43489.128 | 16.608 |  | 2007 12 21 05 24 27 | 16.614
2007 12 21 05 24 29 | 30413 | 43499.792 | 16.602 |  | 2007 12 21 05 24 28 | 16.608
2007 12 21 05 24 30 | 30422 | 43513.505 | 16.595 |  | 2007 12 21 05 24 29 | 16.602
2007 12 21 05 24 31 | 30432 | 43528.745 | 16.588 |  | 2007 12 21 05 24 30 | 16.595
2007 12 21 05 24 32 | 30443 | 43545.513 | 16.579 |  | 2007 12 21 05 24 31 | 16.588
2007 12 21 05 24 33 | 30454 | 43562.286 | 16.571 |  | 2007 12 21 05 24 32 | 16.579
2007 12 21 05 24 34 | 30466 | 43580.588 | 16.561 |  | 2007 12 21 05 24 33 | 16.571
2007 12 21 05 24 35 | 30478 | 43598.894 | 16.552 |  | 2007 12 21 05 24 34 | 16.561
2007 12 21 05 24 36 | 30494 | 43623.311 | 16.54 |  | 2007 12 21 05 24 35 | 16.552
2007 12 21 05 24 37 | 30512 | 43650.79 | 16.526 |  | 2007 12 21 05 24 36 | 16.54
2007 12 21 05 24 38 | 30532 | 43681.336 | 16.51 |  | 2007 12 21 05 24 37 | 16.526
2007 12 21 05 24 39 | 30552 | 43711.895 | 16.495 |  | 2007 12 21 05 24 38 | 16.51
2007 12 21 05 24 40 | 30572 | 43742.468 | 16.479 |  | 2007 12 21 05 24 39 | 16.495
2007 12 21 05 24 41 | 30592 | 43773.055 | 16.464 |  | 2007 12 21 05 24 40 | 16.479
2007 12 21 05 24 42 | 30612 | 43803.655 | 16.449 |  | 2007 12 21 05 24 41 | 16.464
2007 12 21 05 24 43 | 30633 | 43835.801 | 16.432 |  | 2007 12 21 05 24 42 | 16.449
2007 12 21 05 24 44 | 30656 | 43871.025 | 16.415 |  | 2007 12 21 05 24 43 | 16.432
2007 12 21 05 24 45 | 30679 | 43906.268 | 16.397 |  | 2007 12 21 05 24 44 | 16.415
2007 12 21 05 24 46 | 30703 | 43943.062 | 16.378 |  | 2007 12 21 05 24 45 | 16.397
2007 12 21 05 24 47 | 30726 | 43978.342 | 16.361 |  | 2007 12 21 05 24 46 | 16.378
2007 12 21 05 24 48 | 30748 | 44012.105 | 16.344 |  | 2007 12 21 05 24 47 | 16.361
2007 12 21 05 24 49 | 30771 | 44047.421 | 16.326 |  | 2007 12 21 05 24 48 | 16.344
2007 12 21 05 24 50 | 30792 | 44079.682 | 16.31 |  | 2007 12 21 05 24 49 | 16.326
2007 12 21 05 24 51 | 30813 | 44111.958 | 16.294 |  | 2007 12 21 05 24 50 | 16.31
2007 12 21 05 24 52 | 30833 | 44142.711 | 16.279 |  | 2007 12 21 05 24 51 | 16.294
2007 12 21 05 24 53 | 30853 | 44173.479 | 16.263 |  | 2007 12 21 05 24 52 | 16.279
2007 12 21 05 24 54 | 30875 | 44207.339 | 16.246 |  | 2007 12 21 05 24 53 | 16.263
2007 12 21 05 24 55 | 30895 | 44238.135 | 16.231 |  | 2007 12 21 05 24 54 | 16.246
2007 12 21 05 24 56 | 30916 | 44270.486 | 16.215 |  | 2007 12 21 05 24 55 | 16.231
2007 12 21 05 24 57 | 30936 | 44301.311 | 16.199 |  | 2007 12 21 05 24 56 | 16.215
2007 12 21 05 24 58 | 30956 | 44332.15 | 16.184 |  | 2007 12 21 05 24 57 | 16.199
2007 12 21 05 24 59 | 30977 | 44364.546 | 16.168 |  | 2007 12 21 05 24 58 | 16.184
2007 12 21 05 25 00 | 30996 | 44393.87 | 16.153 |  | 2007 12 21 05 24 59 | 16.168
2007 12 21 05 25 01 | 31015 | 44423.206 | 16.139 |  | 2007 12 21 05 25 00 | 16.153
2007 12 21 05 25 02 | 31034 | 44452.555 | 16.124 |  | 2007 12 21 05 25 01 | 16.139
2007 12 21 05 25 03 | 31052 | 44480.371 | 16.111 |  | 2007 12 21 05 25 02 | 16.124
2007 12 21 05 25 04 | 31073 | 44512.837 | 16.094 |  | 2007 12 21 05 25 03 | 16.111
2007 12 21 05 25 05 | 31094 | 44545.319 | 16.078 |  | 2007 12 21 05 25 04 | 16.094
2007 12 21 05 25 06 | 31109 | 44568.53 | 16.067 |  | 2007 12 21 05 25 05 | 16.078
2007 12 21 05 25 07 | 31127 | 44596.393 | 16.053 |  | 2007 12 21 05 25 06 | 16.067
2007 12 21 05 25 08 | 31148 | 44628.914 | 16.037 |  | 2007 12 21 05 25 07 | 16.053
2007 12 21 05 25 09 | 31166 | 44656.802 | 16.023 |  | 2007 12 21 05 25 08 | 16.037
2007 12 21 05 25 10 | 31183 | 44683.151 | 16.01 |  | 2007 12 21 05 25 09 | 16.023
2007 12 21 05 25 11 | 31200 | 44709.51 | 15.997 |  | 2007 12 21 05 25 10 | 16.01
2007 12 21 05 25 12 | 31215 | 44732.777 | 15.986 |  | 2007 12 21 05 25 11 | 15.997
2007 12 21 05 25 13 | 31229 | 44754.499 | 15.975 |  | 2007 12 21 05 25 12 | 15.986
2007 12 21 05 25 14 | 31240 | 44771.572 | 15.967 |  | 2007 12 21 05 25 13 | 15.975
2007 12 21 05 25 15 | 31250 | 44787.096 | 15.959 |  | 2007 12 21 05 25 14 | 15.967
2007 12 21 05 25 16 | 31260 | 44802.623 | 15.952 |  | 2007 12 21 05 25 15 | 15.959
2007 12 21 05 25 17 | 31268 | 44815.048 | 15.945 |  | 2007 12 21 05 25 16 | 15.952
2007 12 21 05 25 18 | 31277 | 44829.028 | 15.939 |  | 2007 12 21 05 25 17 | 15.945
2007 12 21 05 25 19 | 31285 | 44841.458 | 15.932 |  | 2007 12 21 05 25 18 | 15.939
2007 12 21 05 25 20 | 31293 | 44853.89 | 15.926 |  | 2007 12 21 05 25 19 | 15.932
2007 12 21 05 25 21 | 31300 | 44864.769 | 15.921 |  | 2007 12 21 05 25 20 | 15.926
2007 12 21 05 25 22 | 31305 | 44872.541 | 15.917 |  | 2007 12 21 05 25 21 | 15.921
2007 12 21 05 25 23 | 31311 | 44881.869 | 15.913 |  | 2007 12 21 05 25 22 | 15.917
2007 12 21 05 25 24 | 31317 | 44891.198 | 15.908 |  | 2007 12 21 05 25 23 | 15.913
2007 12 21 05 25 25 | 31324 | 44902.084 | 15.903 |  | 2007 12 21 05 25 24 | 15.908
2007 12 21 05 25 26 | 31330 | 44911.416 | 15.898 |  | 2007 12 21 05 25 25 | 15.903
2007 12 21 05 25 27 | 31335 | 44919.193 | 15.894 |  | 2007 12 21 05 25 26 | 15.898
2007 12 21 05 25 28 | 31342 | 44930.083 | 15.889 |  | 2007 12 21 05 25 27 | 15.894
2007 12 21 05 25 29 | 31349 | 44940.975 | 15.884 |  | 2007 12 21 05 25 28 | 15.889
2007 12 21 05 25 30 | 31358 | 44954.981 | 15.877 |  | 2007 12 21 05 25 29 | 15.884
2007 12 21 05 25 31 | 31365 | 44965.877 | 15.871 |  | 2007 12 21 05 25 30 | 15.877
2007 12 21 05 25 32 | 31374 | 44979.888 | 15.865 |  | 2007 12 21 05 25 31 | 15.871
2007 12 21 05 25 33 | 31382 | 44992.345 | 15.859 |  | 2007 12 21 05 25 32 | 15.865
2007 12 21 05 25 34 | 31387 | 45000.132 | 15.855 |  | 2007 12 21 05 25 33 | 15.859
2007 12 21 05 25 35 | 31390 | 45004.804 | 15.852 |  | 2007 12 21 05 25 34 | 15.855
2007 12 21 05 25 36 | 31395 | 45012.592 | 15.849 |  | 2007 12 21 05 25 35 | 15.852
2007 12 21 05 25 37 | 31399 | 45018.823 | 15.846 |  | 2007 12 21 05 25 36 | 15.849
2007 12 21 05 25 38 | 31406 | 45029.729 | 15.84 |  | 2007 12 21 05 25 37 | 15.846
2007 12 21 05 25 39 | 31413 | 45040.637 | 15.835 |  | 2007 12 21 05 25 38 | 15.84
2007 12 21 05 25 40 | 31422 | 45054.663 | 15.828 |  | 2007 12 21 05 25 39 | 15.835
2007 12 21 05 25 41 | 31432 | 45070.252 | 15.82 |  | 2007 12 21 05 25 40 | 15.828
2007 12 21 05 25 42 | 31443 | 45087.403 | 15.812 |  | 2007 12 21 05 25 41 | 15.82
2007 12 21 05 25 43 | 31454 | 45104.559 | 15.804 |  | 2007 12 21 05 25 42 | 15.812
2007 12 21 05 25 44 | 31464 | 45120.158 | 15.796 |  | 2007 12 21 05 25 43 | 15.804
2007 12 21 05 25 45 | 31477 | 45140.443 | 15.786 |  | 2007 12 21 05 25 44 | 15.796
2007 12 21 05 25 46 | 31487 | 45156.051 | 15.779 |  | 2007 12 21 05 25 45 | 15.786
2007 12 21 05 25 47 | 31498 | 45173.224 | 15.77 |  | 2007 12 21 05 25 46 | 15.779
2007 12 21 05 25 48 | 31508 | 45188.839 | 15.763 |  | 2007 12 21 05 25 47 | 15.77
2007 12 21 05 25 49 | 31518 | 45204.458 | 15.755 |  | 2007 12 21 05 25 48 | 15.763
2007 12 21 05 25 50 | 31528 | 45220.081 | 15.747 |  | 2007 12 21 05 25 49 | 15.755
2007 12 21 05 25 51 | 31537 | 45234.144 | 15.741 |  | 2007 12 21 05 25 50 | 15.747
2007 12 21 05 25 52 | 31546 | 45248.21 | 15.734 |  | 2007 12 21 05 25 51 | 15.741
2007 12 21 05 25 53 | 31554 | 45260.716 | 15.728 |  | 2007 12 21 05 25 52 | 15.734
2007 12 21 05 25 54 | 31563 | 45274.787 | 15.721 |  | 2007 12 21 05 25 53 | 15.728
2007 12 21 05 25 55 | 31572 | 45288.862 | 15.714 |  | 2007 12 21 05 25 54 | 15.721
2007 12 21 05 25 56 | 31581 | 45302.939 | 15.707 |  | 2007 12 21 05 25 55 | 15.714
2007 12 21 05 25 57 | 31589 | 45315.455 | 15.701 |  | 2007 12 21 05 25 56 | 15.707
2007 12 21 05 25 58 | 31598 | 45329.538 | 15.694 |  | 2007 12 21 05 25 57 | 15.701
2007 12 21 05 25 59 | 31607 | 45343.623 | 15.687 |  | 2007 12 21 05 25 58 | 15.694
2007 12 21 05 26 00 | 31615 | 45356.146 | 15.681 |  | 2007 12 21 05 25 59 | 15.687
2007 12 21 05 26 01 | 31623 | 45368.672 | 15.675 |  | 2007 12 21 05 26 00 | 15.681
2007 12 21 05 26 02 | 31632 | 45382.765 | 15.668 |  | 2007 12 21 05 26 01 | 15.675
2007 12 21 05 26 03 | 31640 | 45395.296 | 15.662 |  | 2007 12 21 05 26 02 | 15.668
2007 12 21 05 26 04 | 31649 | 45409.395 | 15.656 |  | 2007 12 21 05 26 03 | 15.662
2007 12 21 05 26 05 | 31658 | 45423.497 | 15.649 |  | 2007 12 21 05 26 04 | 15.656
2007 12 21 05 26 06 | 31667 | 45437.602 | 15.642 |  | 2007 12 21 05 26 05 | 15.649
2007 12 21 05 26 07 | 31675 | 45450.142 | 15.636 |  | 2007 12 21 05 26 06 | 15.642
2007 12 21 05 26 08 | 31684 | 45464.252 | 15.629 |  | 2007 12 21 05 26 07 | 15.636
2007 12 21 05 26 09 | 31692 | 45476.797 | 15.623 |  | 2007 12 21 05 26 08 | 15.629
2007 12 21 05 26 10 | 31701 | 45490.913 | 15.616 |  | 2007 12 21 05 26 09 | 15.623
2007 12 21 05 26 11 | 31709 | 45503.463 | 15.61 |  | 2007 12 21 05 26 10 | 15.616
2007 12 21 05 26 12 | 31717 | 45516.015 | 15.604 |  | 2007 12 21 05 26 11 | 15.61
2007 12 21 05 26 13 | 31725 | 45528.57 | 15.598 |  | 2007 12 21 05 26 12 | 15.604
2007 12 21 05 26 14 | 31734 | 45542.696 | 15.591 |  | 2007 12 21 05 26 13 | 15.598
2007 12 21 05 26 15 | 31742 | 45555.256 | 15.585 |  | 2007 12 21 05 26 14 | 15.591
2007 12 21 05 26 16 | 31749 | 45566.247 | 15.58 |  | 2007 12 21 05 26 15 | 15.585
2007 12 21 05 26 17 | 31757 | 45578.81 | 15.574 |  | 2007 12 21 05 26 16 | 15.58
2007 12 21 05 26 18 | 31764 | 45589.805 | 15.568 |  | 2007 12 21 05 26 17 | 15.574
2007 12 21 05 26 19 | 31773 | 45603.945 | 15.562 |  | 2007 12 21 05 26 18 | 15.568
2007 12 21 05 26 20 | 31780 | 45614.944 | 15.556 |  | 2007 12 21 05 26 19 | 15.562
2007 12 21 05 26 21 | 31786 | 45624.373 | 15.552 |  | 2007 12 21 05 26 20 | 15.556
2007 12 21 05 26 22 | 31793 | 45635.375 | 15.546 |  | 2007 12 21 05 26 21 | 15.552
2007 12 21 05 26 23 | 31799 | 45644.807 | 15.542 |  | 2007 12 21 05 26 22 | 15.546
2007 12 21 05 26 24 | 31807 | 45657.385 | 15.536 |  | 2007 12 21 05 26 23 | 15.542
2007 12 21 05 26 25 | 31813 | 45666.82 | 15.531 |  | 2007 12 21 05 26 24 | 15.536
2007 12 21 05 26 26 | 31819 | 45676.256 | 15.527 |  | 2007 12 21 05 26 25 | 15.531
2007 12 21 05 26 27 | 31826 | 45687.267 | 15.522 |  | 2007 12 21 05 26 26 | 15.527
2007 12 21 05 26 28 | 31832 | 45696.706 | 15.517 |  | 2007 12 21 05 26 27 | 15.522
2007 12 21 05 26 29 | 31838 | 45706.146 | 15.512 |  | 2007 12 21 05 26 28 | 15.517
2007 12 21 05 26 30 | 31844 | 45715.588 | 15.508 |  | 2007 12 21 05 26 29 | 15.512
2007 12 21 05 26 31 | 31851 | 45726.605 | 15.503 |  | 2007 12 21 05 26 30 | 15.508
2007 12 21 05 26 32 | 31857 | 45736.049 | 15.498 |  | 2007 12 21 05 26 31 | 15.503
2007 12 21 05 26 33 | 31864 | 45747.069 | 15.493 |  | 2007 12 21 05 26 32 | 15.498
2007 12 21 05 26 34 | 31869 | 45754.942 | 15.489 |  | 2007 12 21 05 26 33 | 15.493
2007 12 21 05 26 35 | 31876 | 45765.965 | 15.484 |  | 2007 12 21 05 26 34 | 15.489
2007 12 21 05 26 36 | 31882 | 45775.415 | 15.479 |  | 2007 12 21 05 26 35 | 15.484
2007 12 21 05 26 37 | 31888 | 45784.866 | 15.475 |  | 2007 12 21 05 26 36 | 15.479
2007 12 21 05 26 38 | 31894 | 45794.319 | 15.47 |  | 2007 12 21 05 26 37 | 15.475
2007 12 21 05 26 39 | 31899 | 45802.197 | 15.466 |  | 2007 12 21 05 26 38 | 15.47
2007 12 21 05 26 40 | 31904 | 45810.076 | 15.463 |  | 2007 12 21 05 26 39 | 15.466
2007 12 21 05 26 41 | 31910 | 45819.531 | 15.458 |  | 2007 12 21 05 26 40 | 15.463
2007 12 21 05 26 42 | 31916 | 45828.989 | 15.453 |  | 2007 12 21 05 26 41 | 15.458
2007 12 21 05 26 43 | 31920 | 45835.294 | 15.45 |  | 2007 12 21 05 26 42 | 15.453
2007 12 21 05 26 44 | 31925 | 45843.177 | 15.447 |  | 2007 12 21 05 26 43 | 15.45
2007 12 21 05 26 45 | 31930 | 45851.06 | 15.443 |  | 2007 12 21 05 26 44 | 15.447
2007 12 21 05 26 46 | 31935 | 45858.945 | 15.439 |  | 2007 12 21 05 26 45 | 15.443
2007 12 21 05 26 47 | 31939 | 45865.253 | 15.436 |  | 2007 12 21 05 26 46 | 15.439
2007 12 21 05 26 48 | 31944 | 45873.139 | 15.432 |  | 2007 12 21 05 26 47 | 15.436
2007 12 21 05 26 49 | 31949 | 45881.026 | 15.429 |  | 2007 12 21 05 26 48 | 15.432
2007 12 21 05 26 50 | 31954 | 45888.914 | 15.425 |  | 2007 12 21 05 26 49 | 15.429
2007 12 21 05 26 51 | 31959 | 45896.803 | 15.421 |  | 2007 12 21 05 26 50 | 15.425
2007 12 21 05 26 52 | 31964 | 45904.693 | 15.417 |  | 2007 12 21 05 26 51 | 15.421
2007 12 21 05 26 53 | 31968 | 45911.005 | 15.414 |  | 2007 12 21 05 26 52 | 15.417
2007 12 21 05 26 54 | 31974 | 45920.475 | 15.41 |  | 2007 12 21 05 26 53 | 15.414
2007 12 21 05 26 55 | 31979 | 45928.367 | 15.406 |  | 2007 12 21 05 26 54 | 15.41
2007 12 21 05 26 56 | 31983 | 45934.682 | 15.403 |  | 2007 12 21 05 26 55 | 15.406
2007 12 21 05 26 57 | 31987 | 45940.997 | 15.4 |  | 2007 12 21 05 26 56 | 15.403
2007 12 21 05 26 58 | 31991 | 45947.313 | 15.397 |  | 2007 12 21 05 26 57 | 15.4
2007 12 21 05 26 59 | 31996 | 45955.208 | 15.393 |  | 2007 12 21 05 26 58 | 15.397
2007 12 21 05 27 00 | 32000 | 45961.525 | 15.39 |  | 2007 12 21 05 26 59 | 15.393
2007 12 21 05 27 01 | 32003 | 45966.264 | 15.388 |  | 2007 12 21 05 27 00 | 15.39
2007 12 21 05 27 02 | 32007 | 45972.582 | 15.385 |  | 2007 12 21 05 27 01 | 15.388
2007 12 21 05 27 03 | 32010 | 45977.321 | 15.383 |  | 2007 12 21 05 27 02 | 15.385
2007 12 21 05 27 04 | 32013 | 45982.06 | 15.38 |  | 2007 12 21 05 27 03 | 15.383
2007 12 21 05 27 05 | 32017 | 45988.379 | 15.377 |  | 2007 12 21 05 27 04 | 15.38
2007 12 21 05 27 06 | 32020 | 45993.119 | 15.375 |  | 2007 12 21 05 27 05 | 15.377
2007 12 21 05 27 07 | 32024 | 45999.44 | 15.372 |  | 2007 12 21 05 27 06 | 15.375
2007 12 21 05 27 08 | 32027 | 46004.181 | 15.37 |  | 2007 12 21 05 27 07 | 15.372
2007 12 21 05 27 09 | 32031 | 46010.502 | 15.367 |  | 2007 12 21 05 27 08 | 15.37
2007 12 21 05 27 10 | 32035 | 46016.824 | 15.364 |  | 2007 12 21 05 27 09 | 15.367
2007 12 21 05 27 11 | 32038 | 46021.566 | 15.361 |  | 2007 12 21 05 27 10 | 15.364
2007 12 21 05 27 12 | 32042 | 46027.889 | 15.358 |  | 2007 12 21 05 27 11 | 15.361
2007 12 21 05 27 13 | 32045 | 46032.632 | 15.356 |  | 2007 12 21 05 27 12 | 15.358
2007 12 21 05 27 14 | 32048 | 46037.375 | 15.354 |  | 2007 12 21 05 27 13 | 15.356
2007 12 21 05 27 15 | 32051 | 46042.119 | 15.352 |  | 2007 12 21 05 27 14 | 15.354
2007 12 21 05 27 16 | 32055 | 46048.444 | 15.349 |  | 2007 12 21 05 27 15 | 15.352
2007 12 21 05 27 17 | 32057 | 46051.606 | 15.347 |  | 2007 12 21 05 27 16 | 15.349
2007 12 21 05 27 18 | 32060 | 46056.351 | 15.345 |  | 2007 12 21 05 27 17 | 15.347
2007 12 21 05 27 19 | 32063 | 46061.095 | 15.343 |  | 2007 12 21 05 27 18 | 15.345
2007 12 21 05 27 20 | 32066 | 46065.84 | 15.34 |  | 2007 12 21 05 27 19 | 15.343
2007 12 21 05 27 21 | 32068 | 46069.004 | 15.339 |  | 2007 12 21 05 27 20 | 15.34
2007 12 21 05 27 22 | 32072 | 46075.331 | 15.336 |  | 2007 12 21 05 27 21 | 15.339
2007 12 21 05 27 23 | 32075 | 46080.077 | 15.334 |  | 2007 12 21 05 27 22 | 15.336
2007 12 21 05 27 24 | 32077 | 46083.241 | 15.332 |  | 2007 12 21 05 27 23 | 15.334
2007 12 21 05 27 25 | 32081 | 46089.57 | 15.329 |  | 2007 12 21 05 27 24 | 15.332
2007 12 21 05 27 26 | 32084 | 46094.317 | 15.327 |  | 2007 12 21 05 27 25 | 15.329
2007 12 21 05 27 27 | 32088 | 46100.647 | 15.324 |  | 2007 12 21 05 27 26 | 15.327
2007 12 21 05 27 28 | 32090 | 46103.812 | 15.322 |  | 2007 12 21 05 27 27 | 15.324
2007 12 21 05 27 29 | 32094 | 46110.143 | 15.319 |  | 2007 12 21 05 27 28 | 15.322
2007 12 21 05 27 30 | 32098 | 46116.474 | 15.316 |  | 2007 12 21 05 27 29 | 15.319
2007 12 21 05 27 31 | 32100 | 46119.64 | 15.315 |  | 2007 12 21 05 27 30 | 15.316
2007 12 21 05 27 32 | 32103 | 46124.389 | 15.312 |  | 2007 12 21 05 27 31 | 15.315
2007 12 21 05 27 33 | 32104 | 46125.972 | 15.312 |  | 2007 12 21 05 27 32 | 15.312
2007 12 21 05 27 34 | 32107 | 46130.721 | 15.309 |  | 2007 12 21 05 27 33 | 15.312
2007 12 21 05 27 35 | 32109 | 46133.888 | 15.308 |  | 2007 12 21 05 27 34 | 15.309
2007 12 21 05 27 36 | 32111 | 46137.054 | 15.306 |  | 2007 12 21 05 27 35 | 15.308
2007 12 21 05 27 37 | 32112 | 46138.638 | 15.306 |  | 2007 12 21 05 27 36 | 15.306
2007 12 21 05 27 38 | 32113 | 46140.221 | 15.305 |  | 2007 12 21 05 27 37 | 15.306
2007 12 21 05 27 39 | 32114 | 46141.805 | 15.304 |  | 2007 12 21 05 27 38 | 15.305
2007 12 21 05 27 40 | 32115 | 46143.388 | 15.303 |  | 2007 12 21 05 27 39 | 15.304
2007 12 21 05 27 41 | 32117 | 46146.555 | 15.302 |  | 2007 12 21 05 27 40 | 15.303
2007 12 21 05 27 42 | 32118 | 46148.139 | 15.301 |  | 2007 12 21 05 27 41 | 15.302
2007 12 21 05 27 43 | 32120 | 46151.306 | 15.3 |  | 2007 12 21 05 27 42 | 15.301
2007 12 21 05 27 44 | 32122 | 46154.474 | 15.298 |  | 2007 12 21 05 27 43 | 15.3
2007 12 21 05 27 45 | 32124 | 46157.641 | 15.297 |  | 2007 12 21 05 27 44 | 15.298
2007 12 21 05 27 46 | 32126 | 46160.809 | 15.295 |  | 2007 12 21 05 27 45 | 15.297
2007 12 21 05 27 47 | 32128 | 46163.977 | 15.294 |  | 2007 12 21 05 27 46 | 15.295
2007 12 21 05 27 48 | 32129 | 46165.561 | 15.293 |  | 2007 12 21 05 27 47 | 15.294
2007 12 21 05 27 49 | 32130 | 46167.145 | 15.292 |  | 2007 12 21 05 27 48 | 15.293
2007 12 21 05 27 50 | 32132 | 46170.313 | 15.291 |  | 2007 12 21 05 27 49 | 15.292
2007 12 21 05 27 51 | 32133 | 46171.897 | 15.29 |  | 2007 12 21 05 27 50 | 15.291
2007 12 21 05 27 52 | 32133 | 46171.897 | 15.29 |  | 2007 12 21 05 27 51 | 15.29
2007 12 21 05 27 53 | 32133 | 46171.897 | 15.29 |  | 2007 12 21 05 27 52 | 15.29
2007 12 21 05 27 54 | 32135 | 46175.065 | 15.288 |  | 2007 12 21 05 27 53 | 15.29
2007 12 21 05 27 55 | 32136 | 46176.65 | 15.288 |  | 2007 12 21 05 27 54 | 15.288
2007 12 21 05 27 56 | 32137 | 46178.234 | 15.287 |  | 2007 12 21 05 27 55 | 15.288
2007 12 21 05 27 57 | 32139 | 46181.403 | 15.285 |  | 2007 12 21 05 27 56 | 15.287
2007 12 21 05 27 58 | 32140 | 46182.987 | 15.285 |  | 2007 12 21 05 27 57 | 15.285
2007 12 21 05 27 59 | 32142 | 46186.156 | 15.283 |  | 2007 12 21 05 27 58 | 15.285
2007 12 21 05 28 00 | 32144 | 46189.325 | 15.282 |  | 2007 12 21 05 27 59 | 15.283
2007 12 21 05 28 01 | 32146 | 46192.494 | 15.28 |  | 2007 12 21 05 28 00 | 15.282
2007 12 21 05 28 02 | 32147 | 46194.079 | 15.279 |  | 2007 12 21 05 28 01 | 15.28
2007 12 21 05 28 03 | 32149 | 46197.248 | 15.278 |  | 2007 12 21 05 28 02 | 15.279
2007 12 21 05 28 04 | 32151 | 46200.418 | 15.276 |  | 2007 12 21 05 28 03 | 15.278
2007 12 21 05 28 05 | 32153 | 46203.587 | 15.275 |  | 2007 12 21 05 28 04 | 15.276
2007 12 21 05 28 06 | 32155 | 46206.757 | 15.273 |  | 2007 12 21 05 28 05 | 15.275
2007 12 21 05 28 07 | 32157 | 46209.927 | 15.272 |  | 2007 12 21 05 28 06 | 15.273
2007 12 21 05 28 08 | 32159 | 46213.097 | 15.27 |  | 2007 12 21 05 28 07 | 15.272
2007 12 21 05 28 09 | 32160 | 46214.682 | 15.27 |  | 2007 12 21 05 28 08 | 15.27
2007 12 21 05 28 10 | 32162 | 46217.853 | 15.268 |  | 2007 12 21 05 28 09 | 15.27
2007 12 21 05 28 11 | 32164 | 46221.023 | 15.267 |  | 2007 12 21 05 28 10 | 15.268
2007 12 21 05 28 12 | 32165 | 46222.608 | 15.266 |  | 2007 12 21 05 28 11 | 15.267
2007 12 21 05 28 13 | 32167 | 46225.779 | 15.264 |  | 2007 12 21 05 28 12 | 15.266
2007 12 21 05 28 14 | 32169 | 46228.95 | 15.263 |  | 2007 12 21 05 28 13 | 15.264
2007 12 21 05 28 15 | 32171 | 46232.121 | 15.261 |  | 2007 12 21 05 28 14 | 15.263
2007 12 21 05 28 16 | 32174 | 46236.878 | 15.259 |  | 2007 12 21 05 28 15 | 15.261
2007 12 21 05 28 17 | 32176 | 46240.049 | 15.258 |  | 2007 12 21 05 28 16 | 15.259
2007 12 21 05 28 18 | 32178 | 46243.221 | 15.256 |  | 2007 12 21 05 28 17 | 15.258
2007 12 21 05 28 19 | 32179 | 46244.806 | 15.255 |  | 2007 12 21 05 28 18 | 15.256
2007 12 21 05 28 20 | 32181 | 46247.978 | 15.254 |  | 2007 12 21 05 28 19 | 15.255
2007 12 21 05 28 21 | 32183 | 46251.15 | 15.252 |  | 2007 12 21 05 28 20 | 15.254
2007 12 21 05 28 22 | 32185 | 46254.322 | 15.251 |  | 2007 12 21 05 28 21 | 15.252
2007 12 21 05 28 23 | 32185 | 46254.322 | 15.251 |  | 2007 12 21 05 28 22 | 15.251
2007 12 21 05 28 24 | 32188 | 46259.08 | 15.248 |  | 2007 12 21 05 28 23 | 15.251
2007 12 21 05 28 25 | 32190 | 46262.253 | 15.247 |  | 2007 12 21 05 28 24 | 15.248
2007 12 21 05 28 26 | 32192 | 46265.425 | 15.245 |  | 2007 12 21 05 28 25 | 15.247
2007 12 21 05 28 27 | 32195 | 46270.184 | 15.243 |  | 2007 12 21 05 28 26 | 15.245
2007 12 21 05 28 28 | 32197 | 46273.357 | 15.242 |  | 2007 12 21 05 28 27 | 15.243
2007 12 21 05 28 29 | 32198 | 46274.943 | 15.241 |  | 2007 12 21 05 28 28 | 15.242
2007 12 21 05 28 30 | 32200 | 46278.117 | 15.239 |  | 2007 12 21 05 28 29 | 15.241
2007 12 21 05 28 31 | 32203 | 46282.876 | 15.237 |  | 2007 12 21 05 28 30 | 15.239
2007 12 21 05 28 32 | 32204 | 46284.463 | 15.236 |  | 2007 12 21 05 28 31 | 15.237
2007 12 21 05 28 33 | 32207 | 46289.224 | 15.234 |  | 2007 12 21 05 28 32 | 15.236
2007 12 21 05 28 34 | 32209 | 46292.397 | 15.233 |  | 2007 12 21 05 28 33 | 15.234
2007 12 21 05 28 35 | 32211 | 46295.571 | 15.231 |  | 2007 12 21 05 28 34 | 15.233
2007 12 21 05 28 36 | 32213 | 46298.745 | 15.23 |  | 2007 12 21 05 28 35 | 15.231
2007 12 21 05 28 37 | 32215 | 46301.919 | 15.228 |  | 2007 12 21 05 28 36 | 15.23
2007 12 21 05 28 38 | 32217 | 46305.094 | 15.227 |  | 2007 12 21 05 28 37 | 15.228
2007 12 21 05 28 39 | 32220 | 46309.855 | 15.224 |  | 2007 12 21 05 28 38 | 15.227
2007 12 21 05 28 40 | 32222 | 46313.03 | 15.223 |  | 2007 12 21 05 28 39 | 15.224
2007 12 21 05 28 41 | 32225 | 46317.793 | 15.221 |  | 2007 12 21 05 28 40 | 15.223
2007 12 21 05 28 42 | 32228 | 46322.555 | 15.218 |  | 2007 12 21 05 28 41 | 15.221
2007 12 21 05 28 43 | 32231 | 46327.318 | 15.216 |  | 2007 12 21 05 28 42 | 15.218
2007 12 21 05 28 44 | 32233 | 46330.494 | 15.215 |  | 2007 12 21 05 28 43 | 15.216
2007 12 21 05 28 45 | 32236 | 46335.257 | 15.212 |  | 2007 12 21 05 28 44 | 15.215
2007 12 21 05 28 46 | 32238 | 46338.433 | 15.211 |  | 2007 12 21 05 28 45 | 15.212
2007 12 21 05 28 47 | 32240 | 46341.609 | 15.209 |  | 2007 12 21 05 28 46 | 15.211
2007 12 21 05 28 48 | 32242 | 46344.785 | 15.208 |  | 2007 12 21 05 28 47 | 15.209
2007 12 21 05 28 49 | 32243 | 46346.373 | 15.207 |  | 2007 12 21 05 28 48 | 15.208
2007 12 21 05 28 50 | 32245 | 46349.55 | 15.206 |  | 2007 12 21 05 28 49 | 15.207
2007 12 21 05 28 51 | 32247 | 46352.726 | 15.204 |  | 2007 12 21 05 28 50 | 15.206
2007 12 21 05 28 52 | 32250 | 46357.491 | 15.202 |  | 2007 12 21 05 28 51 | 15.204
2007 12 21 05 28 53 | 32251 | 46359.08 | 15.201 |  | 2007 12 21 05 28 52 | 15.202
2007 12 21 05 28 54 | 32253 | 46362.257 | 15.2 |  | 2007 12 21 05 28 53 | 15.201
2007 12 21 05 28 55 | 32254 | 46363.845 | 15.199 |  | 2007 12 21 05 28 54 | 15.2
2007 12 21 05 28 56 | 32256 | 46367.022 | 15.197 |  | 2007 12 21 05 28 55 | 15.199
2007 12 21 05 28 57 | 32257 | 46368.611 | 15.197 |  | 2007 12 21 05 28 56 | 15.197
2007 12 21 05 28 58 | 32259 | 46371.788 | 15.195 |  | 2007 12 21 05 28 57 | 15.197
2007 12 21 05 28 59 | 32261 | 46374.966 | 15.194 |  | 2007 12 21 05 28 58 | 15.195
2007 12 21 05 29 00 | 32262 | 46376.555 | 15.193 |  | 2007 12 21 05 28 59 | 15.194
2007 12 21 05 29 01 | 32265 | 46381.321 | 15.191 |  | 2007 12 21 05 29 00 | 15.193
2007 12 21 05 29 02 | 32267 | 46384.499 | 15.189 |  | 2007 12 21 05 29 01 | 15.191
2007 12 21 05 29 03 | 32269 | 46387.677 | 15.188 |  | 2007 12 21 05 29 02 | 15.189
2007 12 21 05 29 04 | 32272 | 46392.445 | 15.185 |  | 2007 12 21 05 29 03 | 15.188
2007 12 21 05 29 05 | 32273 | 46394.034 | 15.185 |  | 2007 12 21 05 29 04 | 15.185
2007 12 21 05 29 06 | 32276 | 46398.802 | 15.182 |  | 2007 12 21 05 29 05 | 15.185
2007 12 21 05 29 07 | 32279 | 46403.57 | 15.18 |  | 2007 12 21 05 29 06 | 15.182
2007 12 21 05 29 08 | 32281 | 46406.749 | 15.179 |  | 2007 12 21 05 29 07 | 15.18
2007 12 21 05 29 09 | 32283 | 46409.928 | 15.177 |  | 2007 12 21 05 29 08 | 15.179
2007 12 21 05 29 10 | 32285 | 46413.108 | 15.176 |  | 2007 12 21 05 29 09 | 15.177
2007 12 21 05 29 11 | 32288 | 46417.877 | 15.173 |  | 2007 12 21 05 29 10 | 15.176
2007 12 21 05 29 12 | 32290 | 46421.057 | 15.172 |  | 2007 12 21 05 29 11 | 15.173
2007 12 21 05 29 13 | 32292 | 46424.236 | 15.17 |  | 2007 12 21 05 29 12 | 15.172
2007 12 21 05 29 14 | 32295 | 46429.006 | 15.168 |  | 2007 12 21 05 29 13 | 15.17
2007 12 21 05 29 15 | 32297 | 46432.186 | 15.167 |  | 2007 12 21 05 29 14 | 15.168
2007 12 21 05 29 16 | 32300 | 46436.957 | 15.164 |  | 2007 12 21 05 29 15 | 15.167
2007 12 21 05 29 17 | 32301 | 46438.547 | 15.164 |  | 2007 12 21 05 29 16 | 15.164
2007 12 21 05 29 18 | 32303 | 46441.728 | 15.162 |  | 2007 12 21 05 29 17 | 15.164
2007 12 21 05 29 19 | 32305 | 46444.909 | 15.161 |  | 2007 12 21 05 29 18 | 15.162
2007 12 21 05 29 20 | 32307 | 46448.089 | 15.159 |  | 2007 12 21 05 29 19 | 15.161
2007 12 21 05 29 21 | 32310 | 46452.861 | 15.157 |  | 2007 12 21 05 29 20 | 15.159
2007 12 21 05 29 22 | 32312 | 46456.042 | 15.155 |  | 2007 12 21 05 29 21 | 15.157
2007 12 21 05 29 23 | 32314 | 46459.224 | 15.154 |  | 2007 12 21 05 29 22 | 15.155
2007 12 21 05 29 24 | 32316 | 46462.405 | 15.152 |  | 2007 12 21 05 29 23 | 15.154
2007 12 21 05 29 25 | 32318 | 46465.587 | 15.151 |  | 2007 12 21 05 29 24 | 15.152
2007 12 21 05 29 26 | 32321 | 46470.36 | 15.149 |  | 2007 12 21 05 29 25 | 15.151
2007 12 21 05 29 27 | 32322 | 46471.951 | 15.148 |  | 2007 12 21 05 29 26 | 15.149
2007 12 21 05 29 28 | 32325 | 46476.724 | 15.146 |  | 2007 12 21 05 29 27 | 15.148
2007 12 21 05 29 29 | 32327 | 46479.906 | 15.144 |  | 2007 12 21 05 29 28 | 15.146
2007 12 21 05 29 30 | 32329 | 46483.089 | 15.143 |  | 2007 12 21 05 29 29 | 15.144
2007 12 21 05 29 31 | 32332 | 46487.863 | 15.14 |  | 2007 12 21 05 29 30 | 15.143
2007 12 21 05 29 32 | 32333 | 46489.454 | 15.14 |  | 2007 12 21 05 29 31 | 15.14
2007 12 21 05 29 33 | 32335 | 46492.637 | 15.138 |  | 2007 12 21 05 29 32 | 15.14
2007 12 21 05 29 34 | 32336 | 46494.229 | 15.137 |  | 2007 12 21 05 29 33 | 15.138
2007 12 21 05 29 35 | 32338 | 46497.412 | 15.136 |  | 2007 12 21 05 29 34 | 15.137
2007 12 21 05 29 36 | 32341 | 46502.187 | 15.134 |  | 2007 12 21 05 29 35 | 15.136
2007 12 21 05 29 37 | 32342 | 46503.779 | 15.133 |  | 2007 12 21 05 29 36 | 15.134
2007 12 21 05 29 38 | 32344 | 46506.962 | 15.131 |  | 2007 12 21 05 29 37 | 15.133
2007 12 21 05 29 39 | 32346 | 46510.146 | 15.13 |  | 2007 12 21 05 29 38 | 15.131
2007 12 21 05 29 40 | 32348 | 46513.33 | 15.128 |  | 2007 12 21 05 29 39 | 15.13
2007 12 21 05 29 41 | 32351 | 46518.106 | 15.126 |  | 2007 12 21 05 29 40 | 15.128
2007 12 21 05 29 42 | 32352 | 46519.698 | 15.125 |  | 2007 12 21 05 29 41 | 15.126
2007 12 21 05 29 43 | 32354 | 46522.882 | 15.124 |  | 2007 12 21 05 29 42 | 15.125
2007 12 21 05 29 44 | 32357 | 46527.659 | 15.122 |  | 2007 12 21 05 29 43 | 15.124
2007 12 21 05 29 45 | 32359 | 46530.844 | 15.12 |  | 2007 12 21 05 29 44 | 15.122
2007 12 21 05 29 46 | 32362 | 46535.621 | 15.118 |  | 2007 12 21 05 29 45 | 15.12
2007 12 21 05 29 47 | 32364 | 46538.806 | 15.116 |  | 2007 12 21 05 29 46 | 15.118
2007 12 21 05 29 48 | 32366 | 46541.991 | 15.115 |  | 2007 12 21 05 29 47 | 15.116
2007 12 21 05 29 49 | 32368 | 46545.177 | 15.113 |  | 2007 12 21 05 29 48 | 15.115
2007 12 21 05 29 50 | 32371 | 46549.955 | 15.111 |  | 2007 12 21 05 29 49 | 15.113
2007 12 21 05 29 51 | 32373 | 46553.141 | 15.11 |  | 2007 12 21 05 29 50 | 15.111
2007 12 21 05 29 52 | 32375 | 46556.327 | 15.108 |  | 2007 12 21 05 29 51 | 15.11
2007 12 21 05 29 53 | 32377 | 46559.513 | 15.107 |  | 2007 12 21 05 29 52 | 15.108
2007 12 21 05 29 54 | 32379 | 46562.699 | 15.105 |  | 2007 12 21 05 29 53 | 15.107
2007 12 21 05 29 55 | 32381 | 46565.885 | 15.104 |  | 2007 12 21 05 29 54 | 15.105
2007 12 21 05 29 56 | 32383 | 46569.072 | 15.102 |  | 2007 12 21 05 29 55 | 15.104
2007 12 21 05 29 57 | 32385 | 46572.258 | 15.101 |  | 2007 12 21 05 29 56 | 15.102
2007 12 21 05 29 58 | 32388 | 46577.038 | 15.098 |  | 2007 12 21 05 29 57 | 15.101
2007 12 21 05 29 59 | 32390 | 46580.225 | 15.097 |  | 2007 12 21 05 29 58 | 15.098
2007 12 21 05 30 00 | 32392 | 46583.412 | 15.095 |  | 2007 12 21 05 29 59 | 15.097
2007 12 21 05 30 01 | 32394 | 46586.6 | 15.094 |  | 2007 12 21 05 30 00 | 15.095
2007 12 21 05 30 02 | 32396 | 46589.787 | 15.092 |  | 2007 12 21 05 30 01 | 15.094
2007 12 21 05 30 03 | 32398 | 46592.975 | 15.091 |  | 2007 12 21 05 30 02 | 15.092
2007 12 21 05 30 04 | 32399 | 46594.568 | 15.09 |  | 2007 12 21 05 30 03 | 15.091
2007 12 21 05 30 05 | 32402 | 46599.35 | 15.088 |  | 2007 12 21 05 30 04 | 15.09
2007 12 21 05 30 06 | 32404 | 46602.538 | 15.086 |  | 2007 12 21 05 30 05 | 15.088
2007 12 21 05 30 07 | 32406 | 46605.726 | 15.085 |  | 2007 12 21 05 30 06 | 15.086
2007 12 21 05 30 08 | 32408 | 46608.914 | 15.083 |  | 2007 12 21 05 30 07 | 15.085
2007 12 21 05 30 09 | 32410 | 46612.103 | 15.082 |  | 2007 12 21 05 30 08 | 15.083
2007 12 21 05 30 10 | 32412 | 46615.291 | 15.08 |  | 2007 12 21 05 30 09 | 15.082
2007 12 21 05 30 11 | 32414 | 46618.48 | 15.079 |  | 2007 12 21 05 30 10 | 15.08
2007 12 21 05 30 12 | 32416 | 46621.669 | 15.077 |  | 2007 12 21 05 30 11 | 15.079
2007 12 21 05 30 13 | 32418 | 46624.858 | 15.076 |  | 2007 12 21 05 30 12 | 15.077
2007 12 21 05 30 14 | 32420 | 46628.047 | 15.074 |  | 2007 12 21 05 30 13 | 15.076
2007 12 21 05 30 15 | 32421 | 46629.642 | 15.074 |  | 2007 12 21 05 30 14 | 15.074
2007 12 21 05 30 16 | 32423 | 46632.831 | 15.072 |  | 2007 12 21 05 30 15 | 15.074
2007 12 21 05 30 17 | 32424 | 46634.426 | 15.071 |  | 2007 12 21 05 30 16 | 15.072
2007 12 21 05 30 18 | 32427 | 46639.21 | 15.069 |  | 2007 12 21 05 30 17 | 15.071
2007 12 21 05 30 19 | 32429 | 46642.4 | 15.068 |  | 2007 12 21 05 30 18 | 15.069
2007 12 21 05 30 20 | 32430 | 46643.995 | 15.067 |  | 2007 12 21 05 30 19 | 15.068
2007 12 21 05 30 21 | 32433 | 46648.78 | 15.065 |  | 2007 12 21 05 30 20 | 15.067
2007 12 21 05 30 22 | 32435 | 46651.971 | 15.063 |  | 2007 12 21 05 30 21 | 15.065
2007 12 21 05 30 23 | 32436 | 46653.566 | 15.062 |  | 2007 12 21 05 30 22 | 15.063
2007 12 21 05 30 24 | 32439 | 46658.352 | 15.06 |  | 2007 12 21 05 30 23 | 15.062
2007 12 21 05 30 25 | 32441 | 46661.542 | 15.059 |  | 2007 12 21 05 30 24 | 15.06
2007 12 21 05 30 26 | 32443 | 46664.733 | 15.057 |  | 2007 12 21 05 30 25 | 15.059
2007 12 21 05 30 27 | 32444 | 46666.329 | 15.056 |  | 2007 12 21 05 30 26 | 15.057
2007 12 21 05 30 28 | 32445 | 46667.924 | 15.056 |  | 2007 12 21 05 30 27 | 15.056
2007 12 21 05 30 29 | 32447 | 46671.115 | 15.054 |  | 2007 12 21 05 30 28 | 15.056
2007 12 21 05 30 30 | 32449 | 46674.306 | 15.053 |  | 2007 12 21 05 30 29 | 15.054
2007 12 21 05 30 31 | 32450 | 46675.902 | 15.052 |  | 2007 12 21 05 30 30 | 15.053
2007 12 21 05 30 32 | 32452 | 46679.094 | 15.05 |  | 2007 12 21 05 30 31 | 15.052
2007 12 21 05 30 33 | 32454 | 46682.285 | 15.049 |  | 2007 12 21 05 30 32 | 15.05
2007 12 21 05 30 34 | 32456 | 46685.477 | 15.047 |  | 2007 12 21 05 30 33 | 15.049
2007 12 21 05 30 35 | 32458 | 46688.669 | 15.046 |  | 2007 12 21 05 30 34 | 15.047
2007 12 21 05 30 36 | 32460 | 46691.861 | 15.044 |  | 2007 12 21 05 30 35 | 15.046
2007 12 21 05 30 37 | 32462 | 46695.053 | 15.043 |  | 2007 12 21 05 30 36 | 15.044
2007 12 21 05 30 38 | 32463 | 46696.65 | 15.042 |  | 2007 12 21 05 30 37 | 15.043
2007 12 21 05 30 39 | 32465 | 46699.842 | 15.041 |  | 2007 12 21 05 30 38 | 15.042
2007 12 21 05 30 40 | 32467 | 46703.035 | 15.039 |  | 2007 12 21 05 30 39 | 15.041
2007 12 21 05 30 41 | 32468 | 46704.631 | 15.038 |  | 2007 12 21 05 30 40 | 15.039
2007 12 21 05 30 42 | 32470 | 46707.824 | 15.037 |  | 2007 12 21 05 30 41 | 15.038
2007 12 21 05 30 43 | 32471 | 46709.42 | 15.036 |  | 2007 12 21 05 30 42 | 15.037
2007 12 21 05 30 44 | 32473 | 46712.613 | 15.035 |  | 2007 12 21 05 30 43 | 15.036
2007 12 21 05 30 45 | 32474 | 46714.21 | 15.034 |  | 2007 12 21 05 30 44 | 15.035
2007 12 21 05 30 46 | 32476 | 46717.403 | 15.032 |  | 2007 12 21 05 30 45 | 15.034
2007 12 21 05 30 47 | 32478 | 46720.597 | 15.031 |  | 2007 12 21 05 30 46 | 15.032
2007 12 21 05 30 48 | 32480 | 46723.79 | 15.029 |  | 2007 12 21 05 30 47 | 15.031
2007 12 21 05 30 49 | 32481 | 46725.387 | 15.029 |  | 2007 12 21 05 30 48 | 15.029
2007 12 21 05 30 50 | 32483 | 46728.581 | 15.027 |  | 2007 12 21 05 30 49 | 15.029
2007 12 21 05 30 51 | 32485 | 46731.775 | 15.026 |  | 2007 12 21 05 30 50 | 15.027
2007 12 21 05 30 52 | 32486 | 46733.372 | 15.025 |  | 2007 12 21 05 30 51 | 15.026
2007 12 21 05 30 53 | 32488 | 46736.566 | 15.023 |  | 2007 12 21 05 30 52 | 15.025
2007 12 21 05 30 54 | 32489 | 46738.163 | 15.023 |  | 2007 12 21 05 30 53 | 15.023
2007 12 21 05 30 55 | 32491 | 46741.357 | 15.021 |  | 2007 12 21 05 30 54 | 15.023
2007 12 21 05 30 56 | 32493 | 46744.552 | 15.02 |  | 2007 12 21 05 30 55 | 15.021
2007 12 21 05 30 57 | 32494 | 46746.149 | 15.019 |  | 2007 12 21 05 30 56 | 15.02
2007 12 21 05 30 58 | 32496 | 46749.344 | 15.017 |  | 2007 12 21 05 30 57 | 15.019
2007 12 21 05 30 59 | 32498 | 46752.539 | 15.016 |  | 2007 12 21 05 30 58 | 15.017
2007 12 21 05 31 00 | 32499 | 46754.136 | 15.015 |  | 2007 12 21 05 30 59 | 15.016
2007 12 21 05 31 01 | 32500 | 46755.734 | 15.014 |  | 2007 12 21 05 31 00 | 15.015
2007 12 21 05 31 02 | 32501 | 46757.331 | 15.014 |  | 2007 12 21 05 31 01 | 15.014
2007 12 21 05 31 03 | 32502 | 46758.929 | 15.013 |  | 2007 12 21 05 31 02 | 15.014
2007 12 21 05 31 04 | 32504 | 46762.124 | 15.011 |  | 2007 12 21 05 31 03 | 15.013
2007 12 21 05 31 05 | 32505 | 46763.722 | 15.011 |  | 2007 12 21 05 31 04 | 15.011
2007 12 21 05 31 06 | 32506 | 46765.32 | 15.01 |  | 2007 12 21 05 31 05 | 15.011
2007 12 21 05 31 07 | 32508 | 46768.515 | 15.008 |  | 2007 12 21 05 31 06 | 15.01
2007 12 21 05 31 08 | 32508 | 46768.515 | 15.008 |  | 2007 12 21 05 31 07 | 15.008
2007 12 21 05 31 09 | 32509 | 46770.113 | 15.008 |  | 2007 12 21 05 31 08 | 15.008
2007 12 21 05 31 10 | 32511 | 46773.309 | 15.006 |  | 2007 12 21 05 31 09 | 15.008
2007 12 21 05 31 11 | 32512 | 46774.907 | 15.005 |  | 2007 12 21 05 31 10 | 15.006
2007 12 21 05 31 12 | 32512 | 46774.907 | 15.005 |  | 2007 12 21 05 31 11 | 15.005
2007 12 21 05 31 13 | 32514 | 46778.103 | 15.004 |  | 2007 12 21 05 31 12 | 15.005
2007 12 21 05 31 14 | 32515 | 46779.701 | 15.003 |  | 2007 12 21 05 31 13 | 15.004
2007 12 21 05 31 15 | 32517 | 46782.897 | 15.002 |  | 2007 12 21 05 31 14 | 15.003
2007 12 21 05 31 16 | 32517 | 46782.897 | 15.002 |  | 2007 12 21 05 31 15 | 15.002
2007 12 21 05 31 17 | 32519 | 46786.094 | 15 |  | 2007 12 21 05 31 16 | 15.002
2007 12 21 05 31 18 | 32520 | 46787.692 | 14.999 |  | 2007 12 21 05 31 17 | 15
2007 12 21 05 31 19 | 32521 | 46789.29 | 14.999 |  | 2007 12 21 05 31 18 | 14.999
2007 12 21 05 31 20 | 32522 | 46790.889 | 14.998 |  | 2007 12 21 05 31 19 | 14.999
2007 12 21 05 31 21 | 32524 | 46794.086 | 14.996 |  | 2007 12 21 05 31 20 | 14.998
2007 12 21 05 31 22 | 32526 | 46797.282 | 14.995 |  | 2007 12 21 05 31 21 | 14.996
2007 12 21 05 31 23 | 32528 | 46800.48 | 14.993 |  | 2007 12 21 05 31 22 | 14.995
2007 12 21 05 31 24 | 32530 | 46803.677 | 14.992 |  | 2007 12 21 05 31 23 | 14.993
2007 12 21 05 31 25 | 32531 | 46805.275 | 14.991 |  | 2007 12 21 05 31 24 | 14.992
2007 12 21 05 31 26 | 32533 | 46808.473 | 14.99 |  | 2007 12 21 05 31 25 | 14.991
2007 12 21 05 31 27 | 32534 | 46810.072 | 14.989 |  | 2007 12 21 05 31 26 | 14.99
2007 12 21 05 31 28 | 32536 | 46813.269 | 14.987 |  | 2007 12 21 05 31 27 | 14.989
2007 12 21 05 31 29 | 32539 | 46818.066 | 14.985 |  | 2007 12 21 05 31 28 | 14.987
2007 12 21 05 31 30 | 32541 | 46821.264 | 14.984 |  | 2007 12 21 05 31 29 | 14.985
2007 12 21 05 31 31 | 32543 | 46824.462 | 14.982 |  | 2007 12 21 05 31 30 | 14.984
2007 12 21 05 31 32 | 32544 | 46826.062 | 14.981 |  | 2007 12 21 05 31 31 | 14.982
2007 12 21 05 31 33 | 32546 | 46829.26 | 14.98 |  | 2007 12 21 05 31 32 | 14.981
2007 12 21 05 31 34 | 32547 | 46830.859 | 14.979 |  | 2007 12 21 05 31 33 | 14.98
2007 12 21 05 31 35 | 32549 | 46834.058 | 14.978 |  | 2007 12 21 05 31 34 | 14.979
2007 12 21 05 31 36 | 32551 | 46837.257 | 14.976 |  | 2007 12 21 05 31 35 | 14.978
2007 12 21 05 31 37 | 32553 | 46840.456 | 14.975 |  | 2007 12 21 05 31 36 | 14.976
2007 12 21 05 31 38 | 32554 | 46842.055 | 14.974 |  | 2007 12 21 05 31 37 | 14.975
2007 12 21 05 31 39 | 32556 | 46845.254 | 14.972 |  | 2007 12 21 05 31 38 | 14.974
2007 12 21 05 31 40 | 32557 | 46846.854 | 14.972 |  | 2007 12 21 05 31 39 | 14.972
2007 12 21 05 31 41 | 32559 | 46850.053 | 14.97 |  | 2007 12 21 05 31 40 | 14.972
2007 12 21 05 31 42 | 32561 | 46853.253 | 14.969 |  | 2007 12 21 05 31 41 | 14.97
2007 12 21 05 31 43 | 32562 | 46854.853 | 14.968 |  | 2007 12 21 05 31 42 | 14.969
2007 12 21 05 31 44 | 32564 | 46858.052 | 14.966 |  | 2007 12 21 05 31 43 | 14.968
2007 12 21 05 31 45 | 32566 | 46861.252 | 14.965 |  | 2007 12 21 05 31 44 | 14.966
2007 12 21 05 31 46 | 32568 | 46864.452 | 14.963 |  | 2007 12 21 05 31 45 | 14.965
2007 12 21 05 31 47 | 32570 | 46867.652 | 14.962 |  | 2007 12 21 05 31 46 | 14.963
2007 12 21 05 31 48 | 32572 | 46870.853 | 14.961 |  | 2007 12 21 05 31 47 | 14.962
2007 12 21 05 31 49 | 32573 | 46872.453 | 14.96 |  | 2007 12 21 05 31 48 | 14.961
2007 12 21 05 31 50 | 32575 | 46875.653 | 14.958 |  | 2007 12 21 05 31 49 | 14.96
2007 12 21 05 31 51 | 32577 | 46878.854 | 14.957 |  | 2007 12 21 05 31 50 | 14.958
2007 12 21 05 31 52 | 32579 | 46882.055 | 14.955 |  | 2007 12 21 05 31 51 | 14.957
2007 12 21 05 31 53 | 32581 | 46885.256 | 14.954 |  | 2007 12 21 05 31 52 | 14.955
2007 12 21 05 31 54 | 32581 | 46885.256 | 14.954 |  | 2007 12 21 05 31 53 | 14.954
2007 12 21 05 31 55 | 32583 | 46888.457 | 14.952 |  | 2007 12 21 05 31 54 | 14.954
2007 12 21 05 31 56 | 32584 | 46890.058 | 14.952 |  | 2007 12 21 05 31 55 | 14.952
2007 12 21 05 31 57 | 32586 | 46893.259 | 14.95 |  | 2007 12 21 05 31 56 | 14.952
2007 12 21 05 31 58 | 32587 | 46894.86 | 14.949 |  | 2007 12 21 05 31 57 | 14.95
2007 12 21 05 31 59 | 32588 | 46896.461 | 14.949 |  | 2007 12 21 05 31 58 | 14.949
2007 12 21 05 32 00 | 32590 | 46899.662 | 14.947 |  | 2007 12 21 05 31 59 | 14.949
2007 12 21 05 32 01 | 32591 | 46901.263 | 14.946 |  | 2007 12 21 05 32 00 | 14.947
2007 12 21 05 32 02 | 32593 | 46904.465 | 14.945 |  | 2007 12 21 05 32 01 | 14.946
2007 12 21 05 32 03 | 32594 | 46906.066 | 14.944 |  | 2007 12 21 05 32 02 | 14.945
2007 12 21 05 32 04 | 32595 | 46907.667 | 14.943 |  | 2007 12 21 05 32 03 | 14.944
2007 12 21 05 32 05 | 32596 | 46909.268 | 14.943 |  | 2007 12 21 05 32 04 | 14.943
2007 12 21 05 32 06 | 32598 | 46912.47 | 14.941 |  | 2007 12 21 05 32 05 | 14.943
2007 12 21 05 32 07 | 32600 | 46915.673 | 14.94 |  | 2007 12 21 05 32 06 | 14.941
2007 12 21 05 32 08 | 32600 | 46915.673 | 14.94 |  | 2007 12 21 05 32 07 | 14.94
2007 12 21 05 32 09 | 32601 | 46917.274 | 14.939 |  | 2007 12 21 05 32 08 | 14.94
2007 12 21 05 32 10 | 32602 | 46918.875 | 14.938 |  | 2007 12 21 05 32 09 | 14.939
2007 12 21 05 32 11 | 32603 | 46920.477 | 14.937 |  | 2007 12 21 05 32 10 | 14.938
2007 12 21 05 32 12 | 32604 | 46922.078 | 14.937 |  | 2007 12 21 05 32 11 | 14.937
2007 12 21 05 32 13 | 32604 | 46922.078 | 14.937 |  | 2007 12 21 05 32 12 | 14.937
2007 12 21 05 32 14 | 32605 | 46923.679 | 14.936 |  | 2007 12 21 05 32 13 | 14.937
2007 12 21 05 32 15 | 32607 | 46926.882 | 14.934 |  | 2007 12 21 05 32 14 | 14.936
2007 12 21 05 32 16 | 32610 | 46931.687 | 14.932 |  | 2007 12 21 05 32 15 | 14.934
2007 12 21 05 32 17 | 32610 | 46931.687 | 14.932 |  | 2007 12 21 05 32 16 | 14.932
2007 12 21 05 32 18 | 32612 | 46934.89 | 14.931 |  | 2007 12 21 05 32 17 | 14.932
2007 12 21 05 32 19 | 32614 | 46938.094 | 14.929 |  | 2007 12 21 05 32 18 | 14.931
2007 12 21 05 32 20 | 32614 | 46938.094 | 14.929 |  | 2007 12 21 05 32 19 | 14.929
2007 12 21 05 32 21 | 32616 | 46941.297 | 14.928 |  | 2007 12 21 05 32 20 | 14.929
2007 12 21 05 32 22 | 32617 | 46942.899 | 14.927 |  | 2007 12 21 05 32 21 | 14.928
2007 12 21 05 32 23 | 32618 | 46944.501 | 14.926 |  | 2007 12 21 05 32 22 | 14.927
2007 12 21 05 32 24 | 32618 | 46944.501 | 14.926 |  | 2007 12 21 05 32 23 | 14.926
2007 12 21 05 32 25 | 32620 | 46947.705 | 14.925 |  | 2007 12 21 05 32 24 | 14.926
2007 12 21 05 32 26 | 32621 | 46949.307 | 14.924 |  | 2007 12 21 05 32 25 | 14.925
2007 12 21 05 32 27 | 32622 | 46950.909 | 14.923 |  | 2007 12 21 05 32 26 | 14.924
2007 12 21 05 32 28 | 32623 | 46952.511 | 14.922 |  | 2007 12 21 05 32 27 | 14.923
2007 12 21 05 32 29 | 32624 | 46954.113 | 14.922 |  | 2007 12 21 05 32 28 | 14.922
2007 12 21 05 32 30 | 32625 | 46955.715 | 14.921 |  | 2007 12 21 05 32 29 | 14.922
2007 12 21 05 32 31 | 32626 | 46957.317 | 14.92 |  | 2007 12 21 05 32 30 | 14.921
2007 12 21 05 32 32 | 32627 | 46958.919 | 14.919 |  | 2007 12 21 05 32 31 | 14.92
2007 12 21 05 32 33 | 32628 | 46960.522 | 14.919 |  | 2007 12 21 05 32 32 | 14.919
2007 12 21 05 32 34 | 32629 | 46962.124 | 14.918 |  | 2007 12 21 05 32 33 | 14.919
2007 12 21 05 32 35 | 32630 | 46963.726 | 14.917 |  | 2007 12 21 05 32 34 | 14.918
2007 12 21 05 32 36 | 32632 | 46966.931 | 14.916 |  | 2007 12 21 05 32 35 | 14.917
2007 12 21 05 32 37 | 32633 | 46968.533 | 14.915 |  | 2007 12 21 05 32 36 | 14.916
2007 12 21 05 32 38 | 32634 | 46970.136 | 14.914 |  | 2007 12 21 05 32 37 | 14.915
2007 12 21 05 32 39 | 32634 | 46970.136 | 14.914 |  | 2007 12 21 05 32 38 | 14.914
2007 12 21 05 32 40 | 32636 | 46973.341 | 14.913 |  | 2007 12 21 05 32 39 | 14.914
2007 12 21 05 32 41 | 32637 | 46974.943 | 14.912 |  | 2007 12 21 05 32 40 | 14.913
2007 12 21 05 32 42 | 32639 | 46978.149 | 14.91 |  | 2007 12 21 05 32 41 | 14.912
2007 12 21 05 32 43 | 32640 | 46979.751 | 14.91 |  | 2007 12 21 05 32 42 | 14.91
2007 12 21 05 32 44 | 32641 | 46981.354 | 14.909 |  | 2007 12 21 05 32 43 | 14.91
2007 12 21 05 32 45 | 32643 | 46984.56 | 14.907 |  | 2007 12 21 05 32 44 | 14.909
2007 12 21 05 32 46 | 32644 | 46986.163 | 14.907 |  | 2007 12 21 05 32 45 | 14.907
2007 12 21 05 32 47 | 32645 | 46987.765 | 14.906 |  | 2007 12 21 05 32 46 | 14.907
2007 12 21 05 32 48 | 32646 | 46989.368 | 14.905 |  | 2007 12 21 05 32 47 | 14.906
2007 12 21 05 32 49 | 32646 | 46989.368 | 14.905 |  | 2007 12 21 05 32 48 | 14.905
2007 12 21 05 32 50 | 32648 | 46992.574 | 14.904 |  | 2007 12 21 05 32 49 | 14.905
2007 12 21 05 32 51 | 32649 | 46994.177 | 14.903 |  | 2007 12 21 05 32 50 | 14.904
2007 12 21 05 32 52 | 32650 | 46995.78 | 14.902 |  | 2007 12 21 05 32 51 | 14.903
2007 12 21 05 32 53 | 32652 | 46998.987 | 14.901 |  | 2007 12 21 05 32 52 | 14.902
2007 12 21 05 32 54 | 32654 | 47002.193 | 14.899 |  | 2007 12 21 05 32 53 | 14.901
2007 12 21 05 32 55 | 32654 | 47002.193 | 14.899 |  | 2007 12 21 05 32 54 | 14.899
2007 12 21 05 32 56 | 32656 | 47005.399 | 14.898 |  | 2007 12 21 05 32 55 | 14.899
2007 12 21 05 32 57 | 32656 | 47005.399 | 14.898 |  | 2007 12 21 05 32 56 | 14.898
2007 12 21 05 32 58 | 32658 | 47008.606 | 14.896 |  | 2007 12 21 05 32 57 | 14.898
2007 12 21 05 32 59 | 32659 | 47010.21 | 14.895 |  | 2007 12 21 05 32 58 | 14.896
2007 12 21 05 33 00 | 32660 | 47011.813 | 14.895 |  | 2007 12 21 05 32 59 | 14.895
2007 12 21 05 33 01 | 32661 | 47013.416 | 14.894 |  | 2007 12 21 05 33 00 | 14.895
2007 12 21 05 33 02 | 32663 | 47016.623 | 14.892 |  | 2007 12 21 05 33 01 | 14.894
2007 12 21 05 33 03 | 32663 | 47016.623 | 14.892 |  | 2007 12 21 05 33 02 | 14.892
2007 12 21 05 33 04 | 32665 | 47019.831 | 14.891 |  | 2007 12 21 05 33 03 | 14.892
2007 12 21 05 33 05 | 32666 | 47021.434 | 14.89 |  | 2007 12 21 05 33 04 | 14.891
2007 12 21 05 33 06 | 32666 | 47021.434 | 14.89 |  | 2007 12 21 05 33 05 | 14.89
2007 12 21 05 33 07 | 32667 | 47023.038 | 14.89 |  | 2007 12 21 05 33 06 | 14.89
2007 12 21 05 33 08 | 32667 | 47023.038 | 14.89 |  | 2007 12 21 05 33 07 | 14.89
2007 12 21 05 33 09 | 32668 | 47024.642 | 14.889 |  | 2007 12 21 05 33 08 | 14.89
2007 12 21 05 33 10 | 32670 | 47027.849 | 14.887 |  | 2007 12 21 05 33 09 | 14.889
2007 12 21 05 33 11 | 32670 | 47027.849 | 14.887 |  | 2007 12 21 05 33 10 | 14.887
2007 12 21 05 33 12 | 32671 | 47029.453 | 14.887 |  | 2007 12 21 05 33 11 | 14.887
2007 12 21 05 33 13 | 32672 | 47031.057 | 14.886 |  | 2007 12 21 05 33 12 | 14.887
2007 12 21 05 33 14 | 32673 | 47032.661 | 14.885 |  | 2007 12 21 05 33 13 | 14.886
2007 12 21 05 33 15 | 32673 | 47032.661 | 14.885 |  | 2007 12 21 05 33 14 | 14.885
2007 12 21 05 33 16 | 32675 | 47035.869 | 14.884 |  | 2007 12 21 05 33 15 | 14.885
2007 12 21 05 33 17 | 32675 | 47035.869 | 14.884 |  | 2007 12 21 05 33 16 | 14.884
2007 12 21 05 33 18 | 32677 | 47039.077 | 14.882 |  | 2007 12 21 05 33 17 | 14.884
2007 12 21 05 33 19 | 32678 | 47040.681 | 14.881 |  | 2007 12 21 05 33 18 | 14.882
2007 12 21 05 33 20 | 32679 | 47042.285 | 14.881 |  | 2007 12 21 05 33 19 | 14.881
2007 12 21 05 33 21 | 32679 | 47042.285 | 14.881 |  | 2007 12 21 05 33 20 | 14.881
2007 12 21 05 33 22 | 32680 | 47043.889 | 14.88 |  | 2007 12 21 05 33 21 | 14.881
2007 12 21 05 33 23 | 32681 | 47045.493 | 14.879 |  | 2007 12 21 05 33 22 | 14.88
2007 12 21 05 33 24 | 32682 | 47047.098 | 14.878 |  | 2007 12 21 05 33 23 | 14.879
2007 12 21 05 33 25 | 32682 | 47047.098 | 14.878 |  | 2007 12 21 05 33 24 | 14.878
2007 12 21 05 33 26 | 32684 | 47050.306 | 14.877 |  | 2007 12 21 05 33 25 | 14.878
2007 12 21 05 33 27 | 32685 | 47051.911 | 14.876 |  | 2007 12 21 05 33 26 | 14.877
2007 12 21 05 33 28 | 32686 | 47053.515 | 14.875 |  | 2007 12 21 05 33 27 | 14.876
2007 12 21 05 33 29 | 32687 | 47055.119 | 14.875 |  | 2007 12 21 05 33 28 | 14.875
2007 12 21 05 33 30 | 32688 | 47056.724 | 14.874 |  | 2007 12 21 05 33 29 | 14.875
2007 12 21 05 33 31 | 32689 | 47058.328 | 14.873 |  | 2007 12 21 05 33 30 | 14.874
2007 12 21 05 33 32 | 32690 | 47059.933 | 14.872 |  | 2007 12 21 05 33 31 | 14.873
2007 12 21 05 33 33 | 32691 | 47061.538 | 14.872 |  | 2007 12 21 05 33 32 | 14.872
2007 12 21 05 33 34 | 32692 | 47063.142 | 14.871 |  | 2007 12 21 05 33 33 | 14.872
2007 12 21 05 33 35 | 32693 | 47064.747 | 14.87 |  | 2007 12 21 05 33 34 | 14.871
2007 12 21 05 33 36 | 32695 | 47067.956 | 14.869 |  | 2007 12 21 05 33 35 | 14.87
2007 12 21 05 33 37 | 32696 | 47069.561 | 14.868 |  | 2007 12 21 05 33 36 | 14.869
2007 12 21 05 33 38 | 32697 | 47071.166 | 14.867 |  | 2007 12 21 05 33 37 | 14.868
2007 12 21 05 33 39 | 32699 | 47074.375 | 14.866 |  | 2007 12 21 05 33 38 | 14.867
2007 12 21 05 33 40 | 32699 | 47074.375 | 14.866 |  | 2007 12 21 05 33 39 | 14.866
2007 12 21 05 33 41 | 32700 | 47075.98 | 14.865 |  | 2007 12 21 05 33 40 | 14.866
2007 12 21 05 33 42 | 32702 | 47079.19 | 14.863 |  | 2007 12 21 05 33 41 | 14.865
2007 12 21 05 33 43 | 32703 | 47080.795 | 14.863 |  | 2007 12 21 05 33 42 | 14.863
2007 12 21 05 33 44 | 32704 | 47082.4 | 14.862 |  | 2007 12 21 05 33 43 | 14.863
2007 12 21 05 33 45 | 32706 | 47085.611 | 14.86 |  | 2007 12 21 05 33 44 | 14.862
2007 12 21 05 33 46 | 32707 | 47087.216 | 14.86 |  | 2007 12 21 05 33 45 | 14.86
2007 12 21 05 33 47 | 32708 | 47088.821 | 14.859 |  | 2007 12 21 05 33 46 | 14.86
2007 12 21 05 33 48 | 32710 | 47092.031 | 14.857 |  | 2007 12 21 05 33 47 | 14.859
2007 12 21 05 33 49 | 32711 | 47093.637 | 14.857 |  | 2007 12 21 05 33 48 | 14.857
2007 12 21 05 33 50 | 32711 | 47093.637 | 14.857 |  | 2007 12 21 05 33 49 | 14.857
2007 12 21 05 33 51 | 32713 | 47096.847 | 14.855 |  | 2007 12 21 05 33 50 | 14.857
2007 12 21 05 33 52 | 32713 | 47096.847 | 14.855 |  | 2007 12 21 05 33 51 | 14.855
2007 12 21 05 33 53 | 32714 | 47098.453 | 14.854 |  | 2007 12 21 05 33 52 | 14.855
2007 12 21 05 33 54 | 32716 | 47101.664 | 14.853 |  | 2007 12 21 05 33 53 | 14.854
2007 12 21 05 33 55 | 32716 | 47101.664 | 14.853 |  | 2007 12 21 05 33 54 | 14.853
2007 12 21 05 33 56 | 32717 | 47103.269 | 14.852 |  | 2007 12 21 05 33 55 | 14.853
2007 12 21 05 33 57 | 32718 | 47104.875 | 14.851 |  | 2007 12 21 05 33 56 | 14.852
2007 12 21 05 33 58 | 32719 | 47106.481 | 14.851 |  | 2007 12 21 05 33 57 | 14.851
2007 12 21 05 33 59 | 32720 | 47108.086 | 14.85 |  | 2007 12 21 05 33 58 | 14.851
2007 12 21 05 34 00 | 32721 | 47109.692 | 14.849 |  | 2007 12 21 05 33 59 | 14.85
2007 12 21 05 34 01 | 32722 | 47111.298 | 14.848 |  | 2007 12 21 05 34 00 | 14.849
2007 12 21 05 34 02 | 32723 | 47112.903 | 14.848 |  | 2007 12 21 05 34 01 | 14.848
2007 12 21 05 34 03 | 32724 | 47114.509 | 14.847 |  | 2007 12 21 05 34 02 | 14.848
2007 12 21 05 34 04 | 32724 | 47114.509 | 14.847 |  | 2007 12 21 05 34 03 | 14.847
2007 12 21 05 34 05 | 32725 | 47116.115 | 14.846 |  | 2007 12 21 05 34 04 | 14.847
2007 12 21 05 34 06 | 32726 | 47117.721 | 14.845 |  | 2007 12 21 05 34 05 | 14.846
2007 12 21 05 34 07 | 32727 | 47119.327 | 14.845 |  | 2007 12 21 05 34 06 | 14.845
2007 12 21 05 34 08 | 32728 | 47120.933 | 14.844 |  | 2007 12 21 05 34 07 | 14.845
2007 12 21 05 34 09 | 32729 | 47122.539 | 14.843 |  | 2007 12 21 05 34 08 | 14.844
2007 12 21 05 34 10 | 32729 | 47122.539 | 14.843 |  | 2007 12 21 05 34 09 | 14.843
2007 12 21 05 34 11 | 32731 | 47125.751 | 14.842 |  | 2007 12 21 05 34 10 | 14.843
2007 12 21 05 34 12 | 32732 | 47127.357 | 14.841 |  | 2007 12 21 05 34 11 | 14.842
2007 12 21 05 34 13 | 32733 | 47128.963 | 14.84 |  | 2007 12 21 05 34 12 | 14.841
2007 12 21 05 34 14 | 32735 | 47132.175 | 14.839 |  | 2007 12 21 05 34 13 | 14.84
2007 12 21 05 34 15 | 32736 | 47133.782 | 14.838 |  | 2007 12 21 05 34 14 | 14.839
2007 12 21 05 34 16 | 32737 | 47135.388 | 14.837 |  | 2007 12 21 05 34 15 | 14.838
2007 12 21 05 34 17 | 32738 | 47136.994 | 14.837 |  | 2007 12 21 05 34 16 | 14.837
2007 12 21 05 34 18 | 32739 | 47138.601 | 14.836 |  | 2007 12 21 05 34 17 | 14.837
2007 12 21 05 34 19 | 32741 | 47141.813 | 14.834 |  | 2007 12 21 05 34 18 | 14.836
2007 12 21 05 34 20 | 32741 | 47141.813 | 14.834 |  | 2007 12 21 05 34 19 | 14.834
2007 12 21 05 34 21 | 32742 | 47143.42 | 14.834 |  | 2007 12 21 05 34 20 | 14.834
2007 12 21 05 34 22 | 32743 | 47145.026 | 14.833 |  | 2007 12 21 05 34 21 | 14.834
2007 12 21 05 34 23 | 32743 | 47145.026 | 14.833 |  | 2007 12 21 05 34 22 | 14.833
2007 12 21 05 34 24 | 32743 | 47145.026 | 14.833 |  | 2007 12 21 05 34 23 | 14.833
2007 12 21 05 34 25 | 32744 | 47146.633 | 14.832 |  | 2007 12 21 05 34 24 | 14.833
2007 12 21 05 34 26 | 32744 | 47146.633 | 14.832 |  | 2007 12 21 05 34 25 | 14.832
2007 12 21 05 34 27 | 32745 | 47148.239 | 14.831 |  | 2007 12 21 05 34 26 | 14.832
2007 12 21 05 34 28 | 32746 | 47149.846 | 14.831 |  | 2007 12 21 05 34 27 | 14.831
2007 12 21 05 34 29 | 32746 | 47149.846 | 14.831 |  | 2007 12 21 05 34 28 | 14.831
2007 12 21 05 34 30 | 32747 | 47151.453 | 14.83 |  | 2007 12 21 05 34 29 | 14.831
2007 12 21 05 34 31 | 32747 | 47151.453 | 14.83 |  | 2007 12 21 05 34 30 | 14.83
2007 12 21 05 34 32 | 32749 | 47154.666 | 14.828 |  | 2007 12 21 05 34 31 | 14.83
2007 12 21 05 34 33 | 32749 | 47154.666 | 14.828 |  | 2007 12 21 05 34 32 | 14.828
2007 12 21 05 34 34 | 32751 | 47157.88 | 14.827 |  | 2007 12 21 05 34 33 | 14.828
2007 12 21 05 34 35 | 32752 | 47159.486 | 14.826 |  | 2007 12 21 05 34 34 | 14.827
2007 12 21 05 34 36 | 32753 | 47161.093 | 14.825 |  | 2007 12 21 05 34 35 | 14.826
2007 12 21 05 34 37 | 32754 | 47162.7 | 14.825 |  | 2007 12 21 05 34 36 | 14.825
2007 12 21 05 34 38 | 32755 | 47164.307 | 14.824 |  | 2007 12 21 05 34 37 | 14.825
2007 12 21 05 34 39 | 32756 | 47165.914 | 14.823 |  | 2007 12 21 05 34 38 | 14.824
2007 12 21 05 34 40 | 32757 | 47167.521 | 14.822 |  | 2007 12 21 05 34 39 | 14.823
2007 12 21 05 34 41 | 32758 | 47169.128 | 14.822 |  | 2007 12 21 05 34 40 | 14.822
2007 12 21 05 34 42 | 32759 | 47170.735 | 14.821 |  | 2007 12 21 05 34 41 | 14.822
2007 12 21 05 34 43 | 32761 | 47173.95 | 14.819 |  | 2007 12 21 05 34 42 | 14.821
2007 12 21 05 34 44 | 32762 | 47175.557 | 14.819 |  | 2007 12 21 05 34 43 | 14.819
2007 12 21 05 34 45 | 32764 | 47178.771 | 14.817 |  | 2007 12 21 05 34 44 | 14.819
2007 12 21 05 34 46 | 32765 | 47180.379 | 14.816 |  | 2007 12 21 05 34 45 | 14.817
2007 12 21 05 34 47 | 32766 | 47181.986 | 14.816 |  | 2007 12 21 05 34 46 | 14.816
2007 12 21 05 34 48 | 32768 | 47185.201 | 14.814 |  | 2007 12 21 05 34 47 | 14.816
2007 12 21 05 34 49 | 32770 | 47188.416 | 14.813 |  | 2007 12 21 05 34 48 | 14.814
2007 12 21 05 34 50 | 32771 | 47190.023 | 14.812 |  | 2007 12 21 05 34 49 | 14.813
2007 12 21 05 34 51 | 32771 | 47190.023 | 14.812 |  | 2007 12 21 05 34 50 | 14.812
2007 12 21 05 34 52 | 32773 | 47193.238 | 14.81 |  | 2007 12 21 05 34 51 | 14.812
2007 12 21 05 34 53 | 32775 | 47196.454 | 14.809 |  | 2007 12 21 05 34 52 | 14.81
2007 12 21 05 34 54 | 32775 | 47196.454 | 14.809 |  | 2007 12 21 05 34 53 | 14.809
2007 12 21 05 34 55 | 32776 | 47198.062 | 14.808 |  | 2007 12 21 05 34 54 | 14.809
2007 12 21 05 34 56 | 32777 | 47199.669 | 14.807 |  | 2007 12 21 05 34 55 | 14.808
2007 12 21 05 34 57 | 32779 | 47202.885 | 14.806 |  | 2007 12 21 05 34 56 | 14.807
2007 12 21 05 34 58 | 32780 | 47204.493 | 14.805 |  | 2007 12 21 05 34 57 | 14.806
2007 12 21 05 34 59 | 32781 | 47206.101 | 14.804 |  | 2007 12 21 05 34 58 | 14.805
2007 12 21 05 35 00 | 32784 | 47210.925 | 14.802 |  | 2007 12 21 05 34 59 | 14.804
2007 12 21 05 35 01 | 32785 | 47212.533 | 14.801 |  | 2007 12 21 05 35 00 | 14.802
2007 12 21 05 35 02 | 32786 | 47214.141 | 14.801 |  | 2007 12 21 05 35 01 | 14.801
2007 12 21 05 35 03 | 32787 | 47215.749 | 14.8 |  | 2007 12 21 05 35 02 | 14.801
2007 12 21 05 35 04 | 32789 | 47218.965 | 14.798 |  | 2007 12 21 05 35 03 | 14.8
2007 12 21 05 35 05 | 32790 | 47220.574 | 14.798 |  | 2007 12 21 05 35 04 | 14.798
2007 12 21 05 35 06 | 32792 | 47223.79 | 14.796 |  | 2007 12 21 05 35 05 | 14.798
2007 12 21 05 35 07 | 32793 | 47225.398 | 14.796 |  | 2007 12 21 05 35 06 | 14.796
2007 12 21 05 35 08 | 32794 | 47227.007 | 14.795 |  | 2007 12 21 05 35 07 | 14.796
2007 12 21 05 35 09 | 32796 | 47230.224 | 14.793 |  | 2007 12 21 05 35 08 | 14.795
2007 12 21 05 35 10 | 32797 | 47231.832 | 14.793 |  | 2007 12 21 05 35 09 | 14.793
2007 12 21 05 35 11 | 32799 | 47235.049 | 14.791 |  | 2007 12 21 05 35 10 | 14.793
2007 12 21 05 35 12 | 32801 | 47238.267 | 14.79 |  | 2007 12 21 05 35 11 | 14.791
2007 12 21 05 35 13 | 32802 | 47239.875 | 14.789 |  | 2007 12 21 05 35 12 | 14.79
2007 12 21 05 35 14 | 32804 | 47243.093 | 14.787 |  | 2007 12 21 05 35 13 | 14.789
2007 12 21 05 35 15 | 32806 | 47246.31 | 14.786 |  | 2007 12 21 05 35 14 | 14.787
2007 12 21 05 35 16 | 32808 | 47249.528 | 14.784 |  | 2007 12 21 05 35 15 | 14.786
2007 12 21 05 35 17 | 32808 | 47249.528 | 14.784 |  | 2007 12 21 05 35 16 | 14.784
2007 12 21 05 35 18 | 32810 | 47252.746 | 14.783 |  | 2007 12 21 05 35 17 | 14.784
2007 12 21 05 35 19 | 32812 | 47255.964 | 14.781 |  | 2007 12 21 05 35 18 | 14.783
2007 12 21 05 35 20 | 32813 | 47257.573 | 14.781 |  | 2007 12 21 05 35 19 | 14.781
2007 12 21 05 35 21 | 32815 | 47260.792 | 14.779 |  | 2007 12 21 05 35 20 | 14.781
2007 12 21 05 35 22 | 32816 | 47262.401 | 14.778 |  | 2007 12 21 05 35 21 | 14.779
2007 12 21 05 35 23 | 32817 | 47264.01 | 14.778 |  | 2007 12 21 05 35 22 | 14.778
2007 12 21 05 35 24 | 32819 | 47267.229 | 14.776 |  | 2007 12 21 05 35 23 | 14.778
2007 12 21 05 35 25 | 32820 | 47268.838 | 14.775 |  | 2007 12 21 05 35 24 | 14.776
2007 12 21 05 35 26 | 32821 | 47270.447 | 14.775 |  | 2007 12 21 05 35 25 | 14.775
2007 12 21 05 35 27 | 32823 | 47273.666 | 14.773 |  | 2007 12 21 05 35 26 | 14.775
2007 12 21 05 35 28 | 32825 | 47276.885 | 14.772 |  | 2007 12 21 05 35 27 | 14.773
2007 12 21 05 35 29 | 32826 | 47278.495 | 14.771 |  | 2007 12 21 05 35 28 | 14.772
2007 12 21 05 35 30 | 32827 | 47280.105 | 14.77 |  | 2007 12 21 05 35 29 | 14.771
2007 12 21 05 35 31 | 32829 | 47283.324 | 14.769 |  | 2007 12 21 05 35 30 | 14.77
2007 12 21 05 35 32 | 32829 | 47283.324 | 14.769 |  | 2007 12 21 05 35 31 | 14.769
2007 12 21 05 35 33 | 32831 | 47286.543 | 14.767 |  | 2007 12 21 05 35 32 | 14.769
2007 12 21 05 35 34 | 32833 | 47289.763 | 14.766 |  | 2007 12 21 05 35 33 | 14.767
2007 12 21 05 35 35 | 32834 | 47291.373 | 14.765 |  | 2007 12 21 05 35 34 | 14.766
2007 12 21 05 35 36 | 32834 | 47291.373 | 14.765 |  | 2007 12 21 05 35 35 | 14.765
2007 12 21 05 35 37 | 32837 | 47296.203 | 14.763 |  | 2007 12 21 05 35 36 | 14.765
2007 12 21 05 35 38 | 32838 | 47297.813 | 14.762 |  | 2007 12 21 05 35 37 | 14.763
2007 12 21 05 35 39 | 32840 | 47301.033 | 14.76 |  | 2007 12 21 05 35 38 | 14.762
2007 12 21 05 35 40 | 32842 | 47304.253 | 14.759 |  | 2007 12 21 05 35 39 | 14.76
2007 12 21 05 35 41 | 32843 | 47305.863 | 14.758 |  | 2007 12 21 05 35 40 | 14.759
2007 12 21 05 35 42 | 32844 | 47307.474 | 14.758 |  | 2007 12 21 05 35 41 | 14.758
2007 12 21 05 35 43 | 32846 | 47310.694 | 14.756 |  | 2007 12 21 05 35 42 | 14.758
2007 12 21 05 35 44 | 32847 | 47312.305 | 14.755 |  | 2007 12 21 05 35 43 | 14.756
2007 12 21 05 35 45 | 32849 | 47315.525 | 14.754 |  | 2007 12 21 05 35 44 | 14.755
2007 12 21 05 35 46 | 32851 | 47318.746 | 14.752 |  | 2007 12 21 05 35 45 | 14.754
2007 12 21 05 35 47 | 32852 | 47320.357 | 14.752 |  | 2007 12 21 05 35 46 | 14.752
2007 12 21 05 35 48 | 32854 | 47323.578 | 14.75 |  | 2007 12 21 05 35 47 | 14.752
2007 12 21 05 35 49 | 32856 | 47326.8 | 14.749 |  | 2007 12 21 05 35 48 | 14.75
2007 12 21 05 35 50 | 32857 | 47328.41 | 14.748 |  | 2007 12 21 05 35 49 | 14.749
2007 12 21 05 35 51 | 32859 | 47331.632 | 14.746 |  | 2007 12 21 05 35 50 | 14.748
2007 12 21 05 35 52 | 32860 | 47333.243 | 14.746 |  | 2007 12 21 05 35 51 | 14.746
2007 12 21 05 35 53 | 32861 | 47334.854 | 14.745 |  | 2007 12 21 05 35 52 | 14.746
2007 12 21 05 35 54 | 32863 | 47338.075 | 14.743 |  | 2007 12 21 05 35 53 | 14.745
2007 12 21 05 35 55 | 32864 | 47339.686 | 14.743 |  | 2007 12 21 05 35 54 | 14.743
2007 12 21 05 35 56 | 32866 | 47342.908 | 14.741 |  | 2007 12 21 05 35 55 | 14.743
2007 12 21 05 35 57 | 32867 | 47344.52 | 14.74 |  | 2007 12 21 05 35 56 | 14.741
2007 12 21 05 35 58 | 32869 | 47347.742 | 14.739 |  | 2007 12 21 05 35 57 | 14.74
2007 12 21 05 35 59 | 32870 | 47349.353 | 14.738 |  | 2007 12 21 05 35 58 | 14.739
2007 12 21 05 36 00 | 32872 | 47352.576 | 14.737 |  | 2007 12 21 05 35 59 | 14.738
2007 12 21 05 36 01 | 32873 | 47354.187 | 14.736 |  | 2007 12 21 05 36 00 | 14.737
2007 12 21 05 36 02 | 32875 | 47357.41 | 14.734 |  | 2007 12 21 05 36 01 | 14.736
2007 12 21 05 36 03 | 32876 | 47359.021 | 14.734 |  | 2007 12 21 05 36 02 | 14.734
2007 12 21 05 36 04 | 32877 | 47360.633 | 14.733 |  | 2007 12 21 05 36 03 | 14.734
2007 12 21 05 36 05 | 32879 | 47363.856 | 14.731 |  | 2007 12 21 05 36 04 | 14.733
2007 12 21 05 36 06 | 32881 | 47367.079 | 14.73 |  | 2007 12 21 05 36 05 | 14.731
2007 12 21 05 36 07 | 32883 | 47370.302 | 14.728 |  | 2007 12 21 05 36 06 | 14.73
2007 12 21 05 36 08 | 32884 | 47371.914 | 14.728 |  | 2007 12 21 05 36 07 | 14.728
2007 12 21 05 36 09 | 32886 | 47375.138 | 14.726 |  | 2007 12 21 05 36 08 | 14.728
2007 12 21 05 36 10 | 32888 | 47378.361 | 14.725 |  | 2007 12 21 05 36 09 | 14.726
2007 12 21 05 36 11 | 32889 | 47379.973 | 14.724 |  | 2007 12 21 05 36 10 | 14.725
2007 12 21 05 36 12 | 32892 | 47384.809 | 14.722 |  | 2007 12 21 05 36 11 | 14.724
2007 12 21 05 36 13 | 32894 | 47388.033 | 14.72 |  | 2007 12 21 05 36 12 | 14.722
2007 12 21 05 36 14 | 32896 | 47391.258 | 14.719 |  | 2007 12 21 05 36 13 | 14.72
2007 12 21 05 36 15 | 32897 | 47392.87 | 14.718 |  | 2007 12 21 05 36 14 | 14.719
2007 12 21 05 36 16 | 32899 | 47396.095 | 14.717 |  | 2007 12 21 05 36 15 | 14.718
2007 12 21 05 36 17 | 32901 | 47399.319 | 14.715 |  | 2007 12 21 05 36 16 | 14.717
2007 12 21 05 36 18 | 32903 | 47402.544 | 14.714 |  | 2007 12 21 05 36 17 | 14.715
2007 12 21 05 36 19 | 32905 | 47405.769 | 14.712 |  | 2007 12 21 05 36 18 | 14.714
2007 12 21 05 36 20 | 32906 | 47407.382 | 14.711 |  | 2007 12 21 05 36 19 | 14.712
2007 12 21 05 36 21 | 32909 | 47412.22 | 14.709 |  | 2007 12 21 05 36 20 | 14.711
2007 12 21 05 36 22 | 32910 | 47413.832 | 14.708 |  | 2007 12 21 05 36 21 | 14.709
2007 12 21 05 36 23 | 32912 | 47417.058 | 14.707 |  | 2007 12 21 05 36 22 | 14.708
2007 12 21 05 36 24 | 32914 | 47420.283 | 14.705 |  | 2007 12 21 05 36 23 | 14.707
2007 12 21 05 36 25 | 32916 | 47423.509 | 14.704 |  | 2007 12 21 05 36 24 | 14.705
2007 12 21 05 36 26 | 32918 | 47426.735 | 14.702 |  | 2007 12 21 05 36 25 | 14.704
2007 12 21 05 36 27 | 32920 | 47429.961 | 14.701 |  | 2007 12 21 05 36 26 | 14.702
2007 12 21 05 36 28 | 32922 | 47433.188 | 14.699 |  | 2007 12 21 05 36 27 | 14.701
2007 12 21 05 36 29 | 32924 | 47436.414 | 14.698 |  | 2007 12 21 05 36 28 | 14.699
2007 12 21 05 36 30 | 32926 | 47439.641 | 14.696 |  | 2007 12 21 05 36 29 | 14.698
2007 12 21 05 36 31 | 32928 | 47442.867 | 14.695 |  | 2007 12 21 05 36 30 | 14.696
2007 12 21 05 36 32 | 32930 | 47446.094 | 14.694 |  | 2007 12 21 05 36 31 | 14.695
2007 12 21 05 36 33 | 32932 | 47449.321 | 14.692 |  | 2007 12 21 05 36 32 | 14.694
2007 12 21 05 36 34 | 32934 | 47452.548 | 14.691 |  | 2007 12 21 05 36 33 | 14.692
2007 12 21 05 36 35 | 32936 | 47455.776 | 14.689 |  | 2007 12 21 05 36 34 | 14.691
2007 12 21 05 36 36 | 32937 | 47457.389 | 14.688 |  | 2007 12 21 05 36 35 | 14.689
2007 12 21 05 36 37 | 32939 | 47460.617 | 14.687 |  | 2007 12 21 05 36 36 | 14.688
2007 12 21 05 36 38 | 32940 | 47462.231 | 14.686 |  | 2007 12 21 05 36 37 | 14.687
2007 12 21 05 36 39 | 32941 | 47463.845 | 14.685 |  | 2007 12 21 05 36 38 | 14.686
2007 12 21 05 36 40 | 32943 | 47467.072 | 14.684 |  | 2007 12 21 05 36 39 | 14.685
2007 12 21 05 36 41 | 32944 | 47468.686 | 14.683 |  | 2007 12 21 05 36 40 | 14.684
2007 12 21 05 36 42 | 32946 | 47471.914 | 14.682 |  | 2007 12 21 05 36 41 | 14.683
2007 12 21 05 36 43 | 32947 | 47473.528 | 14.681 |  | 2007 12 21 05 36 42 | 14.682
2007 12 21 05 36 44 | 32948 | 47475.143 | 14.68 |  | 2007 12 21 05 36 43 | 14.681
2007 12 21 05 36 45 | 32950 | 47478.371 | 14.679 |  | 2007 12 21 05 36 44 | 14.68
2007 12 21 05 36 46 | 32952 | 47481.599 | 14.677 |  | 2007 12 21 05 36 45 | 14.679
2007 12 21 05 36 47 | 32954 | 47484.828 | 14.676 |  | 2007 12 21 05 36 46 | 14.677
2007 12 21 05 36 48 | 32956 | 47488.057 | 14.674 |  | 2007 12 21 05 36 47 | 14.676
2007 12 21 05 36 49 | 32958 | 47491.286 | 14.673 |  | 2007 12 21 05 36 48 | 14.674
2007 12 21 05 36 50 | 32959 | 47492.9 | 14.672 |  | 2007 12 21 05 36 49 | 14.673
2007 12 21 05 36 51 | 32961 | 47496.13 | 14.67 |  | 2007 12 21 05 36 50 | 14.672
2007 12 21 05 36 52 | 32963 | 47499.359 | 14.669 |  | 2007 12 21 05 36 51 | 14.67
2007 12 21 05 36 53 | 32965 | 47502.588 | 14.667 |  | 2007 12 21 05 36 52 | 14.669
2007 12 21 05 36 54 | 32966 | 47504.203 | 14.667 |  | 2007 12 21 05 36 53 | 14.667
2007 12 21 05 36 55 | 32967 | 47505.818 | 14.666 |  | 2007 12 21 05 36 54 | 14.667
2007 12 21 05 36 56 | 32969 | 47509.048 | 14.665 |  | 2007 12 21 05 36 55 | 14.666
2007 12 21 05 36 57 | 32969 | 47509.048 | 14.665 |  | 2007 12 21 05 36 56 | 14.665
2007 12 21 05 36 58 | 32970 | 47510.663 | 14.664 |  | 2007 12 21 05 36 57 | 14.665
2007 12 21 05 36 59 | 32971 | 47512.278 | 14.663 |  | 2007 12 21 05 36 58 | 14.664
2007 12 21 05 37 00 | 32971 | 47512.278 | 14.663 |  | 2007 12 21 05 36 59 | 14.663
2007 12 21 05 37 01 | 32972 | 47513.893 | 14.662 |  | 2007 12 21 05 37 00 | 14.663
2007 12 21 05 37 02 | 32974 | 47517.123 | 14.661 |  | 2007 12 21 05 37 01 | 14.662
2007 12 21 05 37 03 | 32976 | 47520.353 | 14.659 |  | 2007 12 21 05 37 02 | 14.661
2007 12 21 05 37 04 | 32977 | 47521.968 | 14.659 |  | 2007 12 21 05 37 03 | 14.659
2007 12 21 05 37 05 | 32979 | 47525.199 | 14.657 |  | 2007 12 21 05 37 04 | 14.659
2007 12 21 05 37 06 | 32980 | 47526.814 | 14.656 |  | 2007 12 21 05 37 05 | 14.657
2007 12 21 05 37 07 | 32981 | 47528.43 | 14.656 |  | 2007 12 21 05 37 06 | 14.656
2007 12 21 05 37 08 | 32982 | 47530.045 | 14.655 |  | 2007 12 21 05 37 07 | 14.656
2007 12 21 05 37 09 | 32983 | 47531.66 | 14.654 |  | 2007 12 21 05 37 08 | 14.655
2007 12 21 05 37 10 | 32984 | 47533.276 | 14.653 |  | 2007 12 21 05 37 09 | 14.654
2007 12 21 05 37 11 | 32985 | 47534.891 | 14.653 |  | 2007 12 21 05 37 10 | 14.653
2007 12 21 05 37 12 | 32986 | 47536.507 | 14.652 |  | 2007 12 21 05 37 11 | 14.653
2007 12 21 05 37 13 | 32987 | 47538.122 | 14.651 |  | 2007 12 21 05 37 12 | 14.652
2007 12 21 05 37 14 | 32989 | 47541.354 | 14.65 |  | 2007 12 21 05 37 13 | 14.651
2007 12 21 05 37 15 | 32989 | 47541.354 | 14.65 |  | 2007 12 21 05 37 14 | 14.65
2007 12 21 05 37 16 | 32990 | 47542.969 | 14.649 |  | 2007 12 21 05 37 15 | 14.65
2007 12 21 05 37 17 | 32991 | 47544.585 | 14.648 |  | 2007 12 21 05 37 16 | 14.649
2007 12 21 05 37 18 | 32993 | 47547.817 | 14.647 |  | 2007 12 21 05 37 17 | 14.648
2007 12 21 05 37 19 | 32993 | 47547.817 | 14.647 |  | 2007 12 21 05 37 18 | 14.647
2007 12 21 05 37 20 | 32995 | 47551.048 | 14.645 |  | 2007 12 21 05 37 19 | 14.647
2007 12 21 05 37 21 | 32996 | 47552.664 | 14.644 |  | 2007 12 21 05 37 20 | 14.645
2007 12 21 05 37 22 | 32996 | 47552.664 | 14.644 |  | 2007 12 21 05 37 21 | 14.644
2007 12 21 05 37 23 | 32998 | 47555.896 | 14.643 |  | 2007 12 21 05 37 22 | 14.644
2007 12 21 05 37 24 | 32999 | 47557.512 | 14.642 |  | 2007 12 21 05 37 23 | 14.643
2007 12 21 05 37 25 | 33000 | 47559.128 | 14.641 |  | 2007 12 21 05 37 24 | 14.642
2007 12 21 05 37 26 | 33001 | 47560.744 | 14.641 |  | 2007 12 21 05 37 25 | 14.641
2007 12 21 05 37 27 | 33003 | 47563.977 | 14.639 |  | 2007 12 21 05 37 26 | 14.641
2007 12 21 05 37 28 | 33004 | 47565.593 | 14.638 |  | 2007 12 21 05 37 27 | 14.639
2007 12 21 05 37 29 | 33004 | 47565.593 | 14.638 |  | 2007 12 21 05 37 28 | 14.638
2007 12 21 05 37 30 | 33005 | 47567.209 | 14.638 |  | 2007 12 21 05 37 29 | 14.638
2007 12 21 05 37 31 | 33007 | 47570.442 | 14.636 |  | 2007 12 21 05 37 30 | 14.638
2007 12 21 05 37 32 | 33008 | 47572.058 | 14.636 |  | 2007 12 21 05 37 31 | 14.636
2007 12 21 05 37 33 | 33008 | 47572.058 | 14.636 |  | 2007 12 21 05 37 32 | 14.636
2007 12 21 05 37 34 | 33010 | 47575.291 | 14.634 |  | 2007 12 21 05 37 33 | 14.636
2007 12 21 05 37 35 | 33011 | 47576.907 | 14.633 |  | 2007 12 21 05 37 34 | 14.634
2007 12 21 05 37 36 | 33012 | 47578.524 | 14.633 |  | 2007 12 21 05 37 35 | 14.633
2007 12 21 05 37 37 | 33013 | 47580.141 | 14.632 |  | 2007 12 21 05 37 36 | 14.633
2007 12 21 05 37 38 | 33014 | 47581.757 | 14.631 |  | 2007 12 21 05 37 37 | 14.632
2007 12 21 05 37 39 | 33015 | 47583.374 | 14.63 |  | 2007 12 21 05 37 38 | 14.631
2007 12 21 05 37 40 | 33015 | 47583.374 | 14.63 |  | 2007 12 21 05 37 39 | 14.63
2007 12 21 05 37 41 | 33016 | 47584.99 | 14.63 |  | 2007 12 21 05 37 40 | 14.63
2007 12 21 05 37 42 | 33017 | 47586.607 | 14.629 |  | 2007 12 21 05 37 41 | 14.63
2007 12 21 05 37 43 | 33018 | 47588.224 | 14.628 |  | 2007 12 21 05 37 42 | 14.629
2007 12 21 05 37 44 | 33018 | 47588.224 | 14.628 |  | 2007 12 21 05 37 43 | 14.628
2007 12 21 05 37 45 | 33019 | 47589.841 | 14.627 |  | 2007 12 21 05 37 44 | 14.628
2007 12 21 05 37 46 | 33020 | 47591.457 | 14.627 |  | 2007 12 21 05 37 45 | 14.627
2007 12 21 05 37 47 | 33021 | 47593.074 | 14.626 |  | 2007 12 21 05 37 46 | 14.627
2007 12 21 05 37 48 | 33022 | 47594.691 | 14.625 |  | 2007 12 21 05 37 47 | 14.626
2007 12 21 05 37 49 | 33023 | 47596.308 | 14.624 |  | 2007 12 21 05 37 48 | 14.625
2007 12 21 05 37 50 | 33023 | 47596.308 | 14.624 |  | 2007 12 21 05 37 49 | 14.624
2007 12 21 05 37 51 | 33023 | 47596.308 | 14.624 |  | 2007 12 21 05 37 50 | 14.624
2007 12 21 05 37 52 | 33024 | 47597.925 | 14.624 |  | 2007 12 21 05 37 51 | 14.624
2007 12 21 05 37 53 | 33024 | 47597.925 | 14.624 |  | 2007 12 21 05 37 52 | 14.624
2007 12 21 05 37 54 | 33024 | 47597.925 | 14.624 |  | 2007 12 21 05 37 53 | 14.624
2007 12 21 05 37 55 | 33024 | 47597.925 | 14.624 |  | 2007 12 21 05 37 54 | 14.624
2007 12 21 05 37 56 | 33026 | 47601.159 | 14.622 |  | 2007 12 21 05 37 55 | 14.624
2007 12 21 05 37 57 | 33025 | 47599.542 | 14.623 |  | 2007 12 21 05 37 56 | 14.622
2007 12 21 05 37 58 | 33026 | 47601.159 | 14.622 |  | 2007 12 21 05 37 57 | 14.623
2007 12 21 05 37 59 | 33026 | 47601.159 | 14.622 |  | 2007 12 21 05 37 58 | 14.622
2007 12 21 05 38 00 | 33027 | 47602.776 | 14.621 |  | 2007 12 21 05 37 59 | 14.622
2007 12 21 05 38 01 | 33027 | 47602.776 | 14.621 |  | 2007 12 21 05 38 00 | 14.621
2007 12 21 05 38 02 | 33028 | 47604.393 | 14.621 |  | 2007 12 21 05 38 01 | 14.621
2007 12 21 05 38 03 | 33028 | 47604.393 | 14.621 |  | 2007 12 21 05 38 02 | 14.621
2007 12 21 05 38 04 | 33030 | 47607.628 | 14.619 |  | 2007 12 21 05 38 03 | 14.621
2007 12 21 05 38 05 | 33030 | 47607.628 | 14.619 |  | 2007 12 21 05 38 04 | 14.619
2007 12 21 05 38 06 | 33031 | 47609.245 | 14.618 |  | 2007 12 21 05 38 05 | 14.619
2007 12 21 05 38 07 | 33032 | 47610.862 | 14.618 |  | 2007 12 21 05 38 06 | 14.618
2007 12 21 05 38 08 | 33032 | 47610.862 | 14.618 |  | 2007 12 21 05 38 07 | 14.618
2007 12 21 05 38 09 | 33033 | 47612.479 | 14.617 |  | 2007 12 21 05 38 08 | 14.618
2007 12 21 05 38 10 | 33034 | 47614.097 | 14.616 |  | 2007 12 21 05 38 09 | 14.617
2007 12 21 05 38 11 | 33034 | 47614.097 | 14.616 |  | 2007 12 21 05 38 10 | 14.616
2007 12 21 05 38 12 | 33034 | 47614.097 | 14.616 |  | 2007 12 21 05 38 11 | 14.616
2007 12 21 05 38 13 | 33035 | 47615.714 | 14.615 |  | 2007 12 21 05 38 12 | 14.616
2007 12 21 05 38 14 | 33035 | 47615.714 | 14.615 |  | 2007 12 21 05 38 13 | 14.615
2007 12 21 05 38 15 | 33035 | 47615.714 | 14.615 |  | 2007 12 21 05 38 14 | 14.615
2007 12 21 05 38 16 | 33036 | 47617.331 | 14.615 |  | 2007 12 21 05 38 15 | 14.615
2007 12 21 05 38 17 | 33037 | 47618.949 | 14.614 |  | 2007 12 21 05 38 16 | 14.615
2007 12 21 05 38 18 | 33038 | 47620.566 | 14.613 |  | 2007 12 21 05 38 17 | 14.614
2007 12 21 05 38 19 | 33038 | 47620.566 | 14.613 |  | 2007 12 21 05 38 18 | 14.613
2007 12 21 05 38 20 | 33038 | 47620.566 | 14.613 |  | 2007 12 21 05 38 19 | 14.613
2007 12 21 05 38 21 | 33039 | 47622.184 | 14.612 |  | 2007 12 21 05 38 20 | 14.613
2007 12 21 05 38 22 | 33039 | 47622.184 | 14.612 |  | 2007 12 21 05 38 21 | 14.612
2007 12 21 05 38 23 | 33040 | 47623.801 | 14.612 |  | 2007 12 21 05 38 22 | 14.612
2007 12 21 05 38 24 | 33041 | 47625.419 | 14.611 |  | 2007 12 21 05 38 23 | 14.612
2007 12 21 05 38 25 | 33042 | 47627.037 | 14.61 |  | 2007 12 21 05 38 24 | 14.611
2007 12 21 05 38 26 | 33042 | 47627.037 | 14.61 |  | 2007 12 21 05 38 25 | 14.61
2007 12 21 05 38 27 | 33043 | 47628.654 | 14.61 |  | 2007 12 21 05 38 26 | 14.61
2007 12 21 05 38 28 | 33044 | 47630.272 | 14.609 |  | 2007 12 21 05 38 27 | 14.61
2007 12 21 05 38 29 | 33044 | 47630.272 | 14.609 |  | 2007 12 21 05 38 28 | 14.609
2007 12 21 05 38 30 | 33045 | 47631.89 | 14.608 |  | 2007 12 21 05 38 29 | 14.609
2007 12 21 05 38 31 | 33045 | 47631.89 | 14.608 |  | 2007 12 21 05 38 30 | 14.608
2007 12 21 05 38 32 | 33046 | 47633.508 | 14.607 |  | 2007 12 21 05 38 31 | 14.608
2007 12 21 05 38 33 | 33046 | 47633.508 | 14.607 |  | 2007 12 21 05 38 32 | 14.607
2007 12 21 05 38 34 | 33047 | 47635.125 | 14.607 |  | 2007 12 21 05 38 33 | 14.607
2007 12 21 05 38 35 | 33047 | 47635.125 | 14.607 |  | 2007 12 21 05 38 34 | 14.607
2007 12 21 05 38 36 | 33048 | 47636.743 | 14.606 |  | 2007 12 21 05 38 35 | 14.607
2007 12 21 05 38 37 | 33047 | 47635.125 | 14.607 |  | 2007 12 21 05 38 36 | 14.606
2007 12 21 05 38 38 | 33049 | 47638.361 | 14.605 |  | 2007 12 21 05 38 37 | 14.607
2007 12 21 05 38 39 | 33049 | 47638.361 | 14.605 |  | 2007 12 21 05 38 38 | 14.605
2007 12 21 05 38 40 | 33050 | 47639.979 | 14.604 |  | 2007 12 21 05 38 39 | 14.605
2007 12 21 05 38 41 | 33051 | 47641.597 | 14.604 |  | 2007 12 21 05 38 40 | 14.604
2007 12 21 05 38 42 | 33051 | 47641.597 | 14.604 |  | 2007 12 21 05 38 41 | 14.604
2007 12 21 05 38 43 | 33052 | 47643.215 | 14.603 |  | 2007 12 21 05 38 42 | 14.604
2007 12 21 05 38 44 | 33053 | 47644.833 | 14.602 |  | 2007 12 21 05 38 43 | 14.603
2007 12 21 05 38 45 | 33054 | 47646.451 | 14.601 |  | 2007 12 21 05 38 44 | 14.602
2007 12 21 05 38 46 | 33055 | 47648.069 | 14.601 |  | 2007 12 21 05 38 45 | 14.601
2007 12 21 05 38 47 | 33055 | 47648.069 | 14.601 |  | 2007 12 21 05 38 46 | 14.601
2007 12 21 05 38 48 | 33056 | 47649.688 | 14.6 |  | 2007 12 21 05 38 47 | 14.601
2007 12 21 05 38 49 | 33057 | 47651.306 | 14.599 |  | 2007 12 21 05 38 48 | 14.6
2007 12 21 05 38 50 | 33056 | 47649.688 | 14.6 |  | 2007 12 21 05 38 49 | 14.599
2007 12 21 05 38 51 | 33057 | 47651.306 | 14.599 |  | 2007 12 21 05 38 50 | 14.6
2007 12 21 05 38 52 | 33058 | 47652.924 | 14.598 |  | 2007 12 21 05 38 51 | 14.599
2007 12 21 05 38 53 | 33058 | 47652.924 | 14.598 |  | 2007 12 21 05 38 52 | 14.598
2007 12 21 05 38 54 | 33059 | 47654.542 | 14.598 |  | 2007 12 21 05 38 53 | 14.598
2007 12 21 05 38 55 | 33060 | 47656.161 | 14.597 |  | 2007 12 21 05 38 54 | 14.598
2007 12 21 05 38 56 | 33061 | 47657.779 | 14.596 |  | 2007 12 21 05 38 55 | 14.597
2007 12 21 05 38 57 | 33062 | 47659.397 | 14.595 |  | 2007 12 21 05 38 56 | 14.596
2007 12 21 05 38 58 | 33062 | 47659.397 | 14.595 |  | 2007 12 21 05 38 57 | 14.595
2007 12 21 05 38 59 | 33063 | 47661.016 | 14.595 |  | 2007 12 21 05 38 58 | 14.595
2007 12 21 05 39 00 | 33063 | 47661.016 | 14.595 |  | 2007 12 21 05 38 59 | 14.595
2007 12 21 05 39 01 | 33064 | 47662.634 | 14.594 |  | 2007 12 21 05 39 00 | 14.595
2007 12 21 05 39 02 | 33065 | 47664.253 | 14.593 |  | 2007 12 21 05 39 01 | 14.594
2007 12 21 05 39 03 | 33066 | 47665.871 | 14.592 |  | 2007 12 21 05 39 02 | 14.593
2007 12 21 05 39 04 | 33067 | 47667.49 | 14.592 |  | 2007 12 21 05 39 03 | 14.592
2007 12 21 05 39 05 | 33068 | 47669.108 | 14.591 |  | 2007 12 21 05 39 04 | 14.592
2007 12 21 05 39 06 | 33069 | 47670.727 | 14.59 |  | 2007 12 21 05 39 05 | 14.591
2007 12 21 05 39 07 | 33070 | 47672.346 | 14.589 |  | 2007 12 21 05 39 06 | 14.59
2007 12 21 05 39 08 | 33071 | 47673.964 | 14.589 |  | 2007 12 21 05 39 07 | 14.589
2007 12 21 05 39 09 | 33072 | 47675.583 | 14.588 |  | 2007 12 21 05 39 08 | 14.589
2007 12 21 05 39 10 | 33073 | 47677.202 | 14.587 |  | 2007 12 21 05 39 09 | 14.588
2007 12 21 05 39 11 | 33074 | 47678.821 | 14.587 |  | 2007 12 21 05 39 10 | 14.587
2007 12 21 05 39 12 | 33075 | 47680.44 | 14.586 |  | 2007 12 21 05 39 11 | 14.587
2007 12 21 05 39 13 | 33076 | 47682.059 | 14.585 |  | 2007 12 21 05 39 12 | 14.586
2007 12 21 05 39 14 | 33076 | 47682.059 | 14.585 |  | 2007 12 21 05 39 13 | 14.585
2007 12 21 05 39 15 | 33078 | 47685.297 | 14.584 |  | 2007 12 21 05 39 14 | 14.585
2007 12 21 05 39 16 | 33079 | 47686.916 | 14.583 |  | 2007 12 21 05 39 15 | 14.584
2007 12 21 05 39 17 | 33080 | 47688.535 | 14.582 |  | 2007 12 21 05 39 16 | 14.583
2007 12 21 05 39 18 | 33082 | 47691.773 | 14.581 |  | 2007 12 21 05 39 17 | 14.582
2007 12 21 05 39 19 | 33083 | 47693.392 | 14.58 |  | 2007 12 21 05 39 18 | 14.581
2007 12 21 05 39 20 | 33084 | 47695.011 | 14.579 |  | 2007 12 21 05 39 19 | 14.58
2007 12 21 05 39 21 | 33084 | 47695.011 | 14.579 |  | 2007 12 21 05 39 20 | 14.579
2007 12 21 05 39 22 | 33084 | 47695.011 | 14.579 |  | 2007 12 21 05 39 21 | 14.579
2007 12 21 05 39 23 | 33085 | 47696.63 | 14.578 |  | 2007 12 21 05 39 22 | 14.579
2007 12 21 05 39 24 | 33085 | 47696.63 | 14.578 |  | 2007 12 21 05 39 23 | 14.578
2007 12 21 05 39 25 | 33086 | 47698.25 | 14.578 |  | 2007 12 21 05 39 24 | 14.578
2007 12 21 05 39 26 | 33087 | 47699.869 | 14.577 |  | 2007 12 21 05 39 25 | 14.578
2007 12 21 05 39 27 | 33087 | 47699.869 | 14.577 |  | 2007 12 21 05 39 26 | 14.577
2007 12 21 05 39 28 | 33089 | 47703.108 | 14.575 |  | 2007 12 21 05 39 27 | 14.577
2007 12 21 05 39 29 | 33090 | 47704.727 | 14.575 |  | 2007 12 21 05 39 28 | 14.575
2007 12 21 05 39 30 | 33091 | 47706.347 | 14.574 |  | 2007 12 21 05 39 29 | 14.575
2007 12 21 05 39 31 | 33092 | 47707.966 | 14.573 |  | 2007 12 21 05 39 30 | 14.574
2007 12 21 05 39 32 | 33094 | 47711.205 | 14.572 |  | 2007 12 21 05 39 31 | 14.573
2007 12 21 05 39 33 | 33094 | 47711.205 | 14.572 |  | 2007 12 21 05 39 32 | 14.572
2007 12 21 05 39 34 | 33095 | 47712.825 | 14.571 |  | 2007 12 21 05 39 33 | 14.572
2007 12 21 05 39 35 | 33096 | 47714.445 | 14.57 |  | 2007 12 21 05 39 34 | 14.571
2007 12 21 05 39 36 | 33098 | 47717.684 | 14.569 |  | 2007 12 21 05 39 35 | 14.57
2007 12 21 05 39 37 | 33098 | 47717.684 | 14.569 |  | 2007 12 21 05 39 36 | 14.569
2007 12 21 05 39 38 | 33099 | 47719.304 | 14.568 |  | 2007 12 21 05 39 37 | 14.569
2007 12 21 05 39 39 | 33100 | 47720.924 | 14.567 |  | 2007 12 21 05 39 38 | 14.568
2007 12 21 05 39 40 | 33101 | 47722.543 | 14.566 |  | 2007 12 21 05 39 39 | 14.567
2007 12 21 05 39 41 | 33102 | 47724.163 | 14.566 |  | 2007 12 21 05 39 40 | 14.566
2007 12 21 05 39 42 | 33102 | 47724.163 | 14.566 |  | 2007 12 21 05 39 41 | 14.566
2007 12 21 05 39 43 | 33104 | 47727.403 | 14.564 |  | 2007 12 21 05 39 42 | 14.566
2007 12 21 05 39 44 | 33105 | 47729.023 | 14.564 |  | 2007 12 21 05 39 43 | 14.564
2007 12 21 05 39 45 | 33106 | 47730.643 | 14.563 |  | 2007 12 21 05 39 44 | 14.564
2007 12 21 05 39 46 | 33107 | 47732.263 | 14.562 |  | 2007 12 21 05 39 45 | 14.563
2007 12 21 05 39 47 | 33108 | 47733.883 | 14.561 |  | 2007 12 21 05 39 46 | 14.562
2007 12 21 05 39 48 | 33109 | 47735.504 | 14.561 |  | 2007 12 21 05 39 47 | 14.561
2007 12 21 05 39 49 | 33110 | 47737.124 | 14.56 |  | 2007 12 21 05 39 48 | 14.561
2007 12 21 05 39 50 | 33111 | 47738.744 | 14.559 |  | 2007 12 21 05 39 49 | 14.56
2007 12 21 05 39 51 | 33112 | 47740.364 | 14.558 |  | 2007 12 21 05 39 50 | 14.559
2007 12 21 05 39 52 | 33113 | 47741.985 | 14.558 |  | 2007 12 21 05 39 51 | 14.558
2007 12 21 05 39 53 | 33114 | 47743.605 | 14.557 |  | 2007 12 21 05 39 52 | 14.558
2007 12 21 05 39 54 | 33115 | 47745.225 | 14.556 |  | 2007 12 21 05 39 53 | 14.557
2007 12 21 05 39 55 | 33116 | 47746.846 | 14.555 |  | 2007 12 21 05 39 54 | 14.556
2007 12 21 05 39 56 | 33118 | 47750.087 | 14.554 |  | 2007 12 21 05 39 55 | 14.555
2007 12 21 05 39 57 | 33118 | 47750.087 | 14.554 |  | 2007 12 21 05 39 56 | 14.554
2007 12 21 05 39 58 | 33119 | 47751.707 | 14.553 |  | 2007 12 21 05 39 57 | 14.554
2007 12 21 05 39 59 | 33120 | 47753.328 | 14.552 |  | 2007 12 21 05 39 58 | 14.553
2007 12 21 05 40 00 | 33122 | 47756.569 | 14.551 |  | 2007 12 21 05 39 59 | 14.552
2007 12 21 05 40 01 | 33123 | 47758.19 | 14.55 |  | 2007 12 21 05 40 00 | 14.551
2007 12 21 05 40 02 | 33124 | 47759.81 | 14.549 |  | 2007 12 21 05 40 01 | 14.55
2007 12 21 05 40 03 | 33126 | 47763.052 | 14.548 |  | 2007 12 21 05 40 02 | 14.549
2007 12 21 05 40 04 | 33127 | 47764.673 | 14.547 |  | 2007 12 21 05 40 03 | 14.548
2007 12 21 05 40 05 | 33128 | 47766.293 | 14.546 |  | 2007 12 21 05 40 04 | 14.547
2007 12 21 05 40 06 | 33129 | 47767.914 | 14.546 |  | 2007 12 21 05 40 05 | 14.546
2007 12 21 05 40 07 | 33130 | 47769.535 | 14.545 |  | 2007 12 21 05 40 06 | 14.546
2007 12 21 05 40 08 | 33132 | 47772.777 | 14.543 |  | 2007 12 21 05 40 07 | 14.545
2007 12 21 05 40 09 | 33133 | 47774.398 | 14.543 |  | 2007 12 21 05 40 08 | 14.543
2007 12 21 05 40 10 | 33135 | 47777.641 | 14.541 |  | 2007 12 21 05 40 09 | 14.543
2007 12 21 05 40 11 | 33135 | 47777.641 | 14.541 |  | 2007 12 21 05 40 10 | 14.541
2007 12 21 05 40 12 | 33136 | 47779.262 | 14.541 |  | 2007 12 21 05 40 11 | 14.541
2007 12 21 05 40 13 | 33138 | 47782.504 | 14.539 |  | 2007 12 21 05 40 12 | 14.541
2007 12 21 05 40 14 | 33139 | 47784.125 | 14.538 |  | 2007 12 21 05 40 13 | 14.539
2007 12 21 05 40 15 | 33139 | 47784.125 | 14.538 |  | 2007 12 21 05 40 14 | 14.538
2007 12 21 05 40 16 | 33140 | 47785.747 | 14.538 |  | 2007 12 21 05 40 15 | 14.538
2007 12 21 05 40 17 | 33141 | 47787.368 | 14.537 |  | 2007 12 21 05 40 16 | 14.538
2007 12 21 05 40 18 | 33143 | 47790.611 | 14.535 |  | 2007 12 21 05 40 17 | 14.537
2007 12 21 05 40 19 | 33144 | 47792.232 | 14.535 |  | 2007 12 21 05 40 18 | 14.535
2007 12 21 05 40 20 | 33145 | 47793.854 | 14.534 |  | 2007 12 21 05 40 19 | 14.535
2007 12 21 05 40 21 | 33147 | 47797.097 | 14.532 |  | 2007 12 21 05 40 20 | 14.534
2007 12 21 05 40 22 | 33148 | 47798.719 | 14.532 |  | 2007 12 21 05 40 21 | 14.532
2007 12 21 05 40 23 | 33149 | 47800.34 | 14.531 |  | 2007 12 21 05 40 22 | 14.532
2007 12 21 05 40 24 | 33151 | 47803.584 | 14.529 |  | 2007 12 21 05 40 23 | 14.531
2007 12 21 05 40 25 | 33151 | 47803.584 | 14.529 |  | 2007 12 21 05 40 24 | 14.529
2007 12 21 05 40 26 | 33152 | 47805.205 | 14.529 |  | 2007 12 21 05 40 25 | 14.529
2007 12 21 05 40 27 | 33154 | 47808.449 | 14.527 |  | 2007 12 21 05 40 26 | 14.529
2007 12 21 05 40 28 | 33154 | 47808.449 | 14.527 |  | 2007 12 21 05 40 27 | 14.527
2007 12 21 05 40 29 | 33156 | 47811.693 | 14.526 |  | 2007 12 21 05 40 28 | 14.527
2007 12 21 05 40 30 | 33156 | 47811.693 | 14.526 |  | 2007 12 21 05 40 29 | 14.526
2007 12 21 05 40 31 | 33158 | 47814.937 | 14.524 |  | 2007 12 21 05 40 30 | 14.526
2007 12 21 05 40 32 | 33158 | 47814.937 | 14.524 |  | 2007 12 21 05 40 31 | 14.524
2007 12 21 05 40 33 | 33159 | 47816.559 | 14.523 |  | 2007 12 21 05 40 32 | 14.524
2007 12 21 05 40 34 | 33160 | 47818.181 | 14.523 |  | 2007 12 21 05 40 33 | 14.523
2007 12 21 05 40 35 | 33161 | 47819.803 | 14.522 |  | 2007 12 21 05 40 34 | 14.523
2007 12 21 05 40 36 | 33162 | 47821.425 | 14.521 |  | 2007 12 21 05 40 35 | 14.522
2007 12 21 05 40 37 | 33163 | 47823.047 | 14.52 |  | 2007 12 21 05 40 36 | 14.521
2007 12 21 05 40 38 | 33163 | 47823.047 | 14.52 |  | 2007 12 21 05 40 37 | 14.52
2007 12 21 05 40 39 | 33163 | 47823.047 | 14.52 |  | 2007 12 21 05 40 38 | 14.52
2007 12 21 05 40 40 | 33164 | 47824.669 | 14.52 |  | 2007 12 21 05 40 39 | 14.52
2007 12 21 05 40 41 | 33166 | 47827.914 | 14.518 |  | 2007 12 21 05 40 40 | 14.52
2007 12 21 05 40 42 | 33166 | 47827.914 | 14.518 |  | 2007 12 21 05 40 41 | 14.518
2007 12 21 05 40 43 | 33167 | 47829.536 | 14.518 |  | 2007 12 21 05 40 42 | 14.518
2007 12 21 05 40 44 | 33168 | 47831.159 | 14.517 |  | 2007 12 21 05 40 43 | 14.518
2007 12 21 05 40 45 | 33169 | 47832.781 | 14.516 |  | 2007 12 21 05 40 44 | 14.517
2007 12 21 05 40 46 | 33169 | 47832.781 | 14.516 |  | 2007 12 21 05 40 45 | 14.516
2007 12 21 05 40 47 | 33170 | 47834.403 | 14.515 |  | 2007 12 21 05 40 46 | 14.516
2007 12 21 05 40 48 | 33171 | 47836.026 | 14.515 |  | 2007 12 21 05 40 47 | 14.515
2007 12 21 05 40 49 | 33172 | 47837.648 | 14.514 |  | 2007 12 21 05 40 48 | 14.515
2007 12 21 05 40 50 | 33172 | 47837.648 | 14.514 |  | 2007 12 21 05 40 49 | 14.514
2007 12 21 05 40 51 | 33173 | 47839.271 | 14.513 |  | 2007 12 21 05 40 50 | 14.514
2007 12 21 05 40 52 | 33174 | 47840.894 | 14.512 |  | 2007 12 21 05 40 51 | 14.513
2007 12 21 05 40 53 | 33175 | 47842.516 | 14.512 |  | 2007 12 21 05 40 52 | 14.512
2007 12 21 05 40 54 | 33176 | 47844.139 | 14.511 |  | 2007 12 21 05 40 53 | 14.512
2007 12 21 05 40 55 | 33177 | 47845.762 | 14.51 |  | 2007 12 21 05 40 54 | 14.511
2007 12 21 05 40 56 | 33177 | 47845.762 | 14.51 |  | 2007 12 21 05 40 55 | 14.51
2007 12 21 05 40 57 | 33179 | 47849.007 | 14.509 |  | 2007 12 21 05 40 56 | 14.51
2007 12 21 05 40 58 | 33180 | 47850.63 | 14.508 |  | 2007 12 21 05 40 57 | 14.509
2007 12 21 05 40 59 | 33181 | 47852.253 | 14.507 |  | 2007 12 21 05 40 58 | 14.508
2007 12 21 05 41 00 | 33182 | 47853.876 | 14.506 |  | 2007 12 21 05 40 59 | 14.507
2007 12 21 05 41 01 | 33182 | 47853.876 | 14.506 |  | 2007 12 21 05 41 00 | 14.506
2007 12 21 05 41 02 | 33183 | 47855.499 | 14.506 |  | 2007 12 21 05 41 01 | 14.506
2007 12 21 05 41 03 | 33183 | 47855.499 | 14.506 |  | 2007 12 21 05 41 02 | 14.506
2007 12 21 05 41 04 | 33184 | 47857.122 | 14.505 |  | 2007 12 21 05 41 03 | 14.506
2007 12 21 05 41 05 | 33185 | 47858.745 | 14.504 |  | 2007 12 21 05 41 04 | 14.505
2007 12 21 05 41 06 | 33185 | 47858.745 | 14.504 |  | 2007 12 21 05 41 05 | 14.504
2007 12 21 05 41 07 | 33185 | 47858.745 | 14.504 |  | 2007 12 21 05 41 06 | 14.504
2007 12 21 05 41 08 | 33186 | 47860.368 | 14.503 |  | 2007 12 21 05 41 07 | 14.504
2007 12 21 05 41 09 | 33187 | 47861.991 | 14.503 |  | 2007 12 21 05 41 08 | 14.503
2007 12 21 05 41 10 | 33187 | 47861.991 | 14.503 |  | 2007 12 21 05 41 09 | 14.503
2007 12 21 05 41 11 | 33187 | 47861.991 | 14.503 |  | 2007 12 21 05 41 10 | 14.503
2007 12 21 05 41 12 | 33187 | 47861.991 | 14.503 |  | 2007 12 21 05 41 11 | 14.503
2007 12 21 05 41 13 | 33188 | 47863.614 | 14.502 |  | 2007 12 21 05 41 12 | 14.503
2007 12 21 05 41 14 | 33188 | 47863.614 | 14.502 |  | 2007 12 21 05 41 13 | 14.502
2007 12 21 05 41 15 | 33187 | 47861.991 | 14.503 |  | 2007 12 21 05 41 14 | 14.502
2007 12 21 05 41 16 | 33188 | 47863.614 | 14.502 |  | 2007 12 21 05 41 15 | 14.503
2007 12 21 05 41 17 | 33188 | 47863.614 | 14.502 |  | 2007 12 21 05 41 16 | 14.502
2007 12 21 05 41 18 | 33188 | 47863.614 | 14.502 |  | 2007 12 21 05 41 17 | 14.502
2007 12 21 05 41 19 | 33189 | 47865.237 | 14.501 |  | 2007 12 21 05 41 18 | 14.502
2007 12 21 05 41 20 | 33189 | 47865.237 | 14.501 |  | 2007 12 21 05 41 19 | 14.501
2007 12 21 05 41 21 | 33190 | 47866.86 | 14.5 |  | 2007 12 21 05 41 20 | 14.501
2007 12 21 05 41 22 | 33191 | 47868.483 | 14.5 |  | 2007 12 21 05 41 21 | 14.5
2007 12 21 05 41 23 | 33192 | 47870.107 | 14.499 |  | 2007 12 21 05 41 22 | 14.5
2007 12 21 05 41 24 | 33192 | 47870.107 | 14.499 |  | 2007 12 21 05 41 23 | 14.499
2007 12 21 05 41 25 | 33194 | 47873.353 | 14.498 |  | 2007 12 21 05 41 24 | 14.499
2007 12 21 05 41 26 | 33194 | 47873.353 | 14.498 |  | 2007 12 21 05 41 25 | 14.498
2007 12 21 05 41 27 | 33195 | 47874.977 | 14.497 |  | 2007 12 21 05 41 26 | 14.498
2007 12 21 05 41 28 | 33196 | 47876.6 | 14.496 |  | 2007 12 21 05 41 27 | 14.497
2007 12 21 05 41 29 | 33197 | 47878.223 | 14.495 |  | 2007 12 21 05 41 28 | 14.496
2007 12 21 05 41 30 | 33197 | 47878.223 | 14.495 |  | 2007 12 21 05 41 29 | 14.495
2007 12 21 05 41 31 | 33198 | 47879.847 | 14.495 |  | 2007 12 21 05 41 30 | 14.495
2007 12 21 05 41 32 | 33200 | 47883.094 | 14.493 |  | 2007 12 21 05 41 31 | 14.495
2007 12 21 05 41 33 | 33201 | 47884.718 | 14.492 |  | 2007 12 21 05 41 32 | 14.493
2007 12 21 05 41 34 | 33202 | 47886.341 | 14.492 |  | 2007 12 21 05 41 33 | 14.492
2007 12 21 05 41 35 | 33203 | 47887.965 | 14.491 |  | 2007 12 21 05 41 34 | 14.492
2007 12 21 05 41 36 | 33204 | 47889.589 | 14.49 |  | 2007 12 21 05 41 35 | 14.491
2007 12 21 05 41 37 | 33206 | 47892.836 | 14.489 |  | 2007 12 21 05 41 36 | 14.49
2007 12 21 05 41 38 | 33206 | 47892.836 | 14.489 |  | 2007 12 21 05 41 37 | 14.489
2007 12 21 05 41 39 | 33207 | 47894.46 | 14.488 |  | 2007 12 21 05 41 38 | 14.489
2007 12 21 05 41 40 | 33209 | 47897.708 | 14.486 |  | 2007 12 21 05 41 39 | 14.488
2007 12 21 05 41 41 | 33210 | 47899.332 | 14.486 |  | 2007 12 21 05 41 40 | 14.486
2007 12 21 05 41 42 | 33211 | 47900.956 | 14.485 |  | 2007 12 21 05 41 41 | 14.486
2007 12 21 05 41 43 | 33212 | 47902.58 | 14.484 |  | 2007 12 21 05 41 42 | 14.485
2007 12 21 05 41 44 | 33213 | 47904.204 | 14.483 |  | 2007 12 21 05 41 43 | 14.484
2007 12 21 05 41 45 | 33213 | 47904.204 | 14.483 |  | 2007 12 21 05 41 44 | 14.483
2007 12 21 05 41 46 | 33214 | 47905.828 | 14.483 |  | 2007 12 21 05 41 45 | 14.483
2007 12 21 05 41 47 | 33215 | 47907.452 | 14.482 |  | 2007 12 21 05 41 46 | 14.483
2007 12 21 05 41 48 | 33216 | 47909.076 | 14.481 |  | 2007 12 21 05 41 47 | 14.482
2007 12 21 05 41 49 | 33217 | 47910.7 | 14.48 |  | 2007 12 21 05 41 48 | 14.481
2007 12 21 05 41 50 | 33219 | 47913.949 | 14.479 |  | 2007 12 21 05 41 49 | 14.48
2007 12 21 05 41 51 | 33219 | 47913.949 | 14.479 |  | 2007 12 21 05 41 50 | 14.479
2007 12 21 05 41 52 | 33220 | 47915.573 | 14.478 |  | 2007 12 21 05 41 51 | 14.479
2007 12 21 05 41 53 | 33221 | 47917.198 | 14.478 |  | 2007 12 21 05 41 52 | 14.478
2007 12 21 05 41 54 | 33222 | 47918.822 | 14.477 |  | 2007 12 21 05 41 53 | 14.478
2007 12 21 05 41 55 | 33224 | 47922.071 | 14.475 |  | 2007 12 21 05 41 54 | 14.477
2007 12 21 05 41 56 | 33224 | 47922.071 | 14.475 |  | 2007 12 21 05 41 55 | 14.475
2007 12 21 05 41 57 | 33226 | 47925.32 | 14.474 |  | 2007 12 21 05 41 56 | 14.475
2007 12 21 05 41 58 | 33226 | 47925.32 | 14.474 |  | 2007 12 21 05 41 57 | 14.474
2007 12 21 05 41 59 | 33228 | 47928.569 | 14.472 |  | 2007 12 21 05 41 58 | 14.474
2007 12 21 05 42 00 | 33229 | 47930.194 | 14.472 |  | 2007 12 21 05 41 59 | 14.472
2007 12 21 05 42 01 | 33230 | 47931.819 | 14.471 |  | 2007 12 21 05 42 00 | 14.472
2007 12 21 05 42 02 | 33231 | 47933.443 | 14.47 |  | 2007 12 21 05 42 01 | 14.471
2007 12 21 05 42 03 | 33233 | 47936.693 | 14.469 |  | 2007 12 21 05 42 02 | 14.47
2007 12 21 05 42 04 | 33235 | 47939.943 | 14.467 |  | 2007 12 21 05 42 03 | 14.469
2007 12 21 05 42 05 | 33236 | 47941.568 | 14.466 |  | 2007 12 21 05 42 04 | 14.467
2007 12 21 05 42 06 | 33238 | 47944.817 | 14.465 |  | 2007 12 21 05 42 05 | 14.466
2007 12 21 05 42 07 | 33239 | 47946.443 | 14.464 |  | 2007 12 21 05 42 06 | 14.465
2007 12 21 05 42 08 | 33240 | 47948.068 | 14.463 |  | 2007 12 21 05 42 07 | 14.464
2007 12 21 05 42 09 | 33242 | 47951.318 | 14.462 |  | 2007 12 21 05 42 08 | 14.463
2007 12 21 05 42 10 | 33244 | 47954.568 | 14.46 |  | 2007 12 21 05 42 09 | 14.462
2007 12 21 05 42 11 | 33244 | 47954.568 | 14.46 |  | 2007 12 21 05 42 10 | 14.46
2007 12 21 05 42 12 | 33247 | 47959.444 | 14.458 |  | 2007 12 21 05 42 11 | 14.46
2007 12 21 05 42 13 | 33248 | 47961.07 | 14.458 |  | 2007 12 21 05 42 12 | 14.458
2007 12 21 05 42 14 | 33249 | 47962.695 | 14.457 |  | 2007 12 21 05 42 13 | 14.458
2007 12 21 05 42 15 | 33249 | 47962.695 | 14.457 |  | 2007 12 21 05 42 14 | 14.457
2007 12 21 05 42 16 | 33251 | 47965.946 | 14.455 |  | 2007 12 21 05 42 15 | 14.457
2007 12 21 05 42 17 | 33251 | 47965.946 | 14.455 |  | 2007 12 21 05 42 16 | 14.455
2007 12 21 05 42 18 | 33252 | 47967.571 | 14.455 |  | 2007 12 21 05 42 17 | 14.455
2007 12 21 05 42 19 | 33253 | 47969.197 | 14.454 |  | 2007 12 21 05 42 18 | 14.455
2007 12 21 05 42 20 | 33253 | 47969.197 | 14.454 |  | 2007 12 21 05 42 19 | 14.454
2007 12 21 05 42 21 | 33255 | 47972.448 | 14.452 |  | 2007 12 21 05 42 20 | 14.454
2007 12 21 05 42 22 | 33256 | 47974.074 | 14.452 |  | 2007 12 21 05 42 21 | 14.452
2007 12 21 05 42 23 | 33257 | 47975.7 | 14.451 |  | 2007 12 21 05 42 22 | 14.452
2007 12 21 05 42 24 | 33257 | 47975.7 | 14.451 |  | 2007 12 21 05 42 23 | 14.451
2007 12 21 05 42 25 | 33259 | 47978.951 | 14.449 |  | 2007 12 21 05 42 24 | 14.451
2007 12 21 05 42 26 | 33261 | 47982.203 | 14.448 |  | 2007 12 21 05 42 25 | 14.449
2007 12 21 05 42 27 | 33261 | 47982.203 | 14.448 |  | 2007 12 21 05 42 26 | 14.448
2007 12 21 05 42 28 | 33262 | 47983.829 | 14.447 |  | 2007 12 21 05 42 27 | 14.448
2007 12 21 05 42 29 | 33264 | 47987.081 | 14.446 |  | 2007 12 21 05 42 28 | 14.447
2007 12 21 05 42 30 | 33265 | 47988.707 | 14.445 |  | 2007 12 21 05 42 29 | 14.446
2007 12 21 05 42 31 | 33266 | 47990.333 | 14.444 |  | 2007 12 21 05 42 30 | 14.445
2007 12 21 05 42 32 | 33267 | 47991.959 | 14.443 |  | 2007 12 21 05 42 31 | 14.444
2007 12 21 05 42 33 | 33267 | 47991.959 | 14.443 |  | 2007 12 21 05 42 32 | 14.443
2007 12 21 05 42 34 | 33268 | 47993.585 | 14.443 |  | 2007 12 21 05 42 33 | 14.443
2007 12 21 05 42 35 | 33269 | 47995.211 | 14.442 |  | 2007 12 21 05 42 34 | 14.443
2007 12 21 05 42 36 | 33271 | 47998.464 | 14.44 |  | 2007 12 21 05 42 35 | 14.442
2007 12 21 05 42 37 | 33271 | 47998.464 | 14.44 |  | 2007 12 21 05 42 36 | 14.44
2007 12 21 05 42 38 | 33272 | 48000.09 | 14.44 |  | 2007 12 21 05 42 37 | 14.44
2007 12 21 05 42 39 | 33273 | 48001.716 | 14.439 |  | 2007 12 21 05 42 38 | 14.44
2007 12 21 05 42 40 | 33274 | 48003.343 | 14.438 |  | 2007 12 21 05 42 39 | 14.439
2007 12 21 05 42 41 | 33275 | 48004.969 | 14.438 |  | 2007 12 21 05 42 40 | 14.438
2007 12 21 05 42 42 | 33276 | 48006.595 | 14.437 |  | 2007 12 21 05 42 41 | 14.438
2007 12 21 05 42 43 | 33277 | 48008.222 | 14.436 |  | 2007 12 21 05 42 42 | 14.437
2007 12 21 05 42 44 | 33278 | 48009.848 | 14.435 |  | 2007 12 21 05 42 43 | 14.436
2007 12 21 05 42 45 | 33279 | 48011.475 | 14.435 |  | 2007 12 21 05 42 44 | 14.435
2007 12 21 05 42 46 | 33280 | 48013.101 | 14.434 |  | 2007 12 21 05 42 45 | 14.435
2007 12 21 05 42 47 | 33281 | 48014.728 | 14.433 |  | 2007 12 21 05 42 46 | 14.434
2007 12 21 05 42 48 | 33282 | 48016.355 | 14.432 |  | 2007 12 21 05 42 47 | 14.433
2007 12 21 05 42 49 | 33282 | 48016.355 | 14.432 |  | 2007 12 21 05 42 48 | 14.432
2007 12 21 05 42 50 | 33283 | 48017.981 | 14.432 |  | 2007 12 21 05 42 49 | 14.432
2007 12 21 05 42 51 | 33285 | 48021.235 | 14.43 |  | 2007 12 21 05 42 50 | 14.432
2007 12 21 05 42 52 | 33285 | 48021.235 | 14.43 |  | 2007 12 21 05 42 51 | 14.43
2007 12 21 05 42 53 | 33287 | 48024.489 | 14.429 |  | 2007 12 21 05 42 52 | 14.43
2007 12 21 05 42 54 | 33288 | 48026.115 | 14.428 |  | 2007 12 21 05 42 53 | 14.429
2007 12 21 05 42 55 | 33289 | 48027.742 | 14.427 |  | 2007 12 21 05 42 54 | 14.428
2007 12 21 05 42 56 | 33290 | 48029.369 | 14.426 |  | 2007 12 21 05 42 55 | 14.427
2007 12 21 05 42 57 | 33290 | 48029.369 | 14.426 |  | 2007 12 21 05 42 56 | 14.426
2007 12 21 05 42 58 | 33291 | 48030.996 | 14.426 |  | 2007 12 21 05 42 57 | 14.426
2007 12 21 05 42 59 | 33293 | 48034.25 | 14.424 |  | 2007 12 21 05 42 58 | 14.426
2007 12 21 05 43 00 | 33294 | 48035.878 | 14.423 |  | 2007 12 21 05 42 59 | 14.424
2007 12 21 05 43 01 | 33294 | 48035.878 | 14.423 |  | 2007 12 21 05 43 00 | 14.423
2007 12 21 05 43 02 | 33295 | 48037.505 | 14.423 |  | 2007 12 21 05 43 01 | 14.423
2007 12 21 05 43 03 | 33295 | 48037.505 | 14.423 |  | 2007 12 21 05 43 02 | 14.423
2007 12 21 05 43 04 | 33296 | 48039.132 | 14.422 |  | 2007 12 21 05 43 03 | 14.423
2007 12 21 05 43 05 | 33297 | 48040.759 | 14.421 |  | 2007 12 21 05 43 04 | 14.422
2007 12 21 05 43 06 | 33298 | 48042.386 | 14.421 |  | 2007 12 21 05 43 05 | 14.421
2007 12 21 05 43 07 | 33299 | 48044.014 | 14.42 |  | 2007 12 21 05 43 06 | 14.421
2007 12 21 05 43 08 | 33300 | 48045.641 | 14.419 |  | 2007 12 21 05 43 07 | 14.42
2007 12 21 05 43 09 | 33302 | 48048.896 | 14.418 |  | 2007 12 21 05 43 08 | 14.419
2007 12 21 05 43 10 | 33302 | 48048.896 | 14.418 |  | 2007 12 21 05 43 09 | 14.418
2007 12 21 05 43 11 | 33304 | 48052.151 | 14.416 |  | 2007 12 21 05 43 10 | 14.418
2007 12 21 05 43 12 | 33306 | 48055.406 | 14.415 |  | 2007 12 21 05 43 11 | 14.416
2007 12 21 05 43 13 | 33306 | 48055.406 | 14.415 |  | 2007 12 21 05 43 12 | 14.415
2007 12 21 05 43 14 | 33308 | 48058.661 | 14.413 |  | 2007 12 21 05 43 13 | 14.415
2007 12 21 05 43 15 | 33309 | 48060.289 | 14.412 |  | 2007 12 21 05 43 14 | 14.413
2007 12 21 05 43 16 | 33310 | 48061.916 | 14.412 |  | 2007 12 21 05 43 15 | 14.412
2007 12 21 05 43 17 | 33311 | 48063.544 | 14.411 |  | 2007 12 21 05 43 16 | 14.412
2007 12 21 05 43 18 | 33312 | 48065.172 | 14.41 |  | 2007 12 21 05 43 17 | 14.411
2007 12 21 05 43 19 | 33313 | 48066.8 | 14.409 |  | 2007 12 21 05 43 18 | 14.41
2007 12 21 05 43 20 | 33314 | 48068.428 | 14.409 |  | 2007 12 21 05 43 19 | 14.409
2007 12 21 05 43 21 | 33315 | 48070.056 | 14.408 |  | 2007 12 21 05 43 20 | 14.409
2007 12 21 05 43 22 | 33317 | 48073.312 | 14.406 |  | 2007 12 21 05 43 21 | 14.408
2007 12 21 05 43 23 | 33317 | 48073.312 | 14.406 |  | 2007 12 21 05 43 22 | 14.406
2007 12 21 05 43 24 | 33319 | 48076.568 | 14.405 |  | 2007 12 21 05 43 23 | 14.406
2007 12 21 05 43 25 | 33320 | 48078.196 | 14.404 |  | 2007 12 21 05 43 24 | 14.405
2007 12 21 05 43 26 | 33322 | 48081.452 | 14.403 |  | 2007 12 21 05 43 25 | 14.404
2007 12 21 05 43 27 | 33323 | 48083.08 | 14.402 |  | 2007 12 21 05 43 26 | 14.403
2007 12 21 05 43 28 | 33324 | 48084.708 | 14.401 |  | 2007 12 21 05 43 27 | 14.402
2007 12 21 05 43 29 | 33326 | 48087.965 | 14.4 |  | 2007 12 21 05 43 28 | 14.401
2007 12 21 05 43 30 | 33326 | 48087.965 | 14.4 |  | 2007 12 21 05 43 29 | 14.4
2007 12 21 05 43 31 | 33328 | 48091.222 | 14.398 |  | 2007 12 21 05 43 30 | 14.4
2007 12 21 05 43 32 | 33329 | 48092.85 | 14.398 |  | 2007 12 21 05 43 31 | 14.398
2007 12 21 05 43 33 | 33330 | 48094.479 | 14.397 |  | 2007 12 21 05 43 32 | 14.398
2007 12 21 05 43 34 | 33331 | 48096.107 | 14.396 |  | 2007 12 21 05 43 33 | 14.397
2007 12 21 05 43 35 | 33333 | 48099.364 | 14.395 |  | 2007 12 21 05 43 34 | 14.396
2007 12 21 05 43 36 | 33333 | 48099.364 | 14.395 |  | 2007 12 21 05 43 35 | 14.395
2007 12 21 05 43 37 | 33335 | 48102.622 | 14.393 |  | 2007 12 21 05 43 36 | 14.395
2007 12 21 05 43 38 | 33335 | 48102.622 | 14.393 |  | 2007 12 21 05 43 37 | 14.393
2007 12 21 05 43 39 | 33336 | 48104.25 | 14.392 |  | 2007 12 21 05 43 38 | 14.393
2007 12 21 05 43 40 | 33338 | 48107.508 | 14.391 |  | 2007 12 21 05 43 39 | 14.392
2007 12 21 05 43 41 | 33339 | 48109.137 | 14.39 |  | 2007 12 21 05 43 40 | 14.391
2007 12 21 05 43 42 | 33340 | 48110.765 | 14.389 |  | 2007 12 21 05 43 41 | 14.39
2007 12 21 05 43 43 | 33341 | 48112.394 | 14.389 |  | 2007 12 21 05 43 42 | 14.389
2007 12 21 05 43 44 | 33342 | 48114.023 | 14.388 |  | 2007 12 21 05 43 43 | 14.389
2007 12 21 05 43 45 | 33343 | 48115.652 | 14.387 |  | 2007 12 21 05 43 44 | 14.388
2007 12 21 05 43 46 | 33344 | 48117.281 | 14.386 |  | 2007 12 21 05 43 45 | 14.387
2007 12 21 05 43 47 | 33345 | 48118.91 | 14.386 |  | 2007 12 21 05 43 46 | 14.386
2007 12 21 05 43 48 | 33346 | 48120.539 | 14.385 |  | 2007 12 21 05 43 47 | 14.386
2007 12 21 05 43 49 | 33347 | 48122.168 | 14.384 |  | 2007 12 21 05 43 48 | 14.385
2007 12 21 05 43 50 | 33348 | 48123.798 | 14.384 |  | 2007 12 21 05 43 49 | 14.384
2007 12 21 05 43 51 | 33348 | 48123.798 | 14.384 |  | 2007 12 21 05 43 50 | 14.384
2007 12 21 05 43 52 | 33349 | 48125.427 | 14.383 |  | 2007 12 21 05 43 51 | 14.384
2007 12 21 05 43 53 | 33350 | 48127.056 | 14.382 |  | 2007 12 21 05 43 52 | 14.383
2007 12 21 05 43 54 | 33351 | 48128.685 | 14.381 |  | 2007 12 21 05 43 53 | 14.382
2007 12 21 05 43 55 | 33352 | 48130.315 | 14.381 |  | 2007 12 21 05 43 54 | 14.381
2007 12 21 05 43 56 | 33352 | 48130.315 | 14.381 |  | 2007 12 21 05 43 55 | 14.381
2007 12 21 05 43 57 | 33354 | 48133.573 | 14.379 |  | 2007 12 21 05 43 56 | 14.381
2007 12 21 05 43 58 | 33355 | 48135.203 | 14.378 |  | 2007 12 21 05 43 57 | 14.379
2007 12 21 05 43 59 | 33356 | 48136.832 | 14.378 |  | 2007 12 21 05 43 58 | 14.378
2007 12 21 05 44 00 | 33356 | 48136.832 | 14.378 |  | 2007 12 21 05 43 59 | 14.378
2007 12 21 05 44 01 | 33357 | 48138.462 | 14.377 |  | 2007 12 21 05 44 00 | 14.378
2007 12 21 05 44 02 | 33358 | 48140.091 | 14.376 |  | 2007 12 21 05 44 01 | 14.377
2007 12 21 05 44 03 | 33359 | 48141.721 | 14.375 |  | 2007 12 21 05 44 02 | 14.376
2007 12 21 05 44 04 | 33360 | 48143.35 | 14.375 |  | 2007 12 21 05 44 03 | 14.375
2007 12 21 05 44 05 | 33362 | 48146.61 | 14.373 |  | 2007 12 21 05 44 04 | 14.375
2007 12 21 05 44 06 | 33362 | 48146.61 | 14.373 |  | 2007 12 21 05 44 05 | 14.373
2007 12 21 05 44 07 | 33362 | 48146.61 | 14.373 |  | 2007 12 21 05 44 06 | 14.373
2007 12 21 05 44 08 | 33363 | 48148.239 | 14.372 |  | 2007 12 21 05 44 07 | 14.373
2007 12 21 05 44 09 | 33364 | 48149.869 | 14.372 |  | 2007 12 21 05 44 08 | 14.372
2007 12 21 05 44 10 | 33364 | 48149.869 | 14.372 |  | 2007 12 21 05 44 09 | 14.372
2007 12 21 05 44 11 | 33366 | 48153.129 | 14.37 |  | 2007 12 21 05 44 10 | 14.372
2007 12 21 05 44 12 | 33367 | 48154.759 | 14.369 |  | 2007 12 21 05 44 11 | 14.37
2007 12 21 05 44 13 | 33368 | 48156.389 | 14.369 |  | 2007 12 21 05 44 12 | 14.369
2007 12 21 05 44 14 | 33369 | 48158.019 | 14.368 |  | 2007 12 21 05 44 13 | 14.369
2007 12 21 05 44 15 | 33370 | 48159.649 | 14.367 |  | 2007 12 21 05 44 14 | 14.368
2007 12 21 05 44 16 | 33370 | 48159.649 | 14.367 |  | 2007 12 21 05 44 15 | 14.367
2007 12 21 05 44 17 | 33371 | 48161.279 | 14.367 |  | 2007 12 21 05 44 16 | 14.367
2007 12 21 05 44 18 | 33372 | 48162.909 | 14.366 |  | 2007 12 21 05 44 17 | 14.367
2007 12 21 05 44 19 | 33372 | 48162.909 | 14.366 |  | 2007 12 21 05 44 18 | 14.366
2007 12 21 05 44 20 | 33373 | 48164.539 | 14.365 |  | 2007 12 21 05 44 19 | 14.366
2007 12 21 05 44 21 | 33374 | 48166.169 | 14.364 |  | 2007 12 21 05 44 20 | 14.365
2007 12 21 05 44 22 | 33374 | 48166.169 | 14.364 |  | 2007 12 21 05 44 21 | 14.364
2007 12 21 05 44 23 | 33375 | 48167.799 | 14.364 |  | 2007 12 21 05 44 22 | 14.364
2007 12 21 05 44 24 | 33376 | 48169.429 | 14.363 |  | 2007 12 21 05 44 23 | 14.364
2007 12 21 05 44 25 | 33377 | 48171.059 | 14.362 |  | 2007 12 21 05 44 24 | 14.363
2007 12 21 05 44 26 | 33378 | 48172.69 | 14.361 |  | 2007 12 21 05 44 25 | 14.362
2007 12 21 05 44 27 | 33378 | 48172.69 | 14.361 |  | 2007 12 21 05 44 26 | 14.361
2007 12 21 05 44 28 | 33379 | 48174.32 | 14.361 |  | 2007 12 21 05 44 27 | 14.361
2007 12 21 05 44 29 | 33379 | 48174.32 | 14.361 |  | 2007 12 21 05 44 28 | 14.361
2007 12 21 05 44 30 | 33379 | 48174.32 | 14.361 |  | 2007 12 21 05 44 29 | 14.361
2007 12 21 05 44 31 | 33380 | 48175.95 | 14.36 |  | 2007 12 21 05 44 30 | 14.361
2007 12 21 05 44 32 | 33380 | 48175.95 | 14.36 |  | 2007 12 21 05 44 31 | 14.36
2007 12 21 05 44 33 | 33380 | 48175.95 | 14.36 |  | 2007 12 21 05 44 32 | 14.36
2007 12 21 05 44 34 | 33380 | 48175.95 | 14.36 |  | 2007 12 21 05 44 33 | 14.36
2007 12 21 05 44 35 | 33380 | 48175.95 | 14.36 |  | 2007 12 21 05 44 34 | 14.36
2007 12 21 05 44 36 | 33381 | 48177.581 | 14.359 |  | 2007 12 21 05 44 35 | 14.36
2007 12 21 05 44 37 | 33381 | 48177.581 | 14.359 |  | 2007 12 21 05 44 36 | 14.359
2007 12 21 05 44 38 | 33382 | 48179.211 | 14.358 |  | 2007 12 21 05 44 37 | 14.359
2007 12 21 05 44 39 | 33382 | 48179.211 | 14.358 |  | 2007 12 21 05 44 38 | 14.358
2007 12 21 05 44 40 | 33383 | 48180.842 | 14.358 |  | 2007 12 21 05 44 39 | 14.358
2007 12 21 05 44 41 | 33383 | 48180.842 | 14.358 |  | 2007 12 21 05 44 40 | 14.358
2007 12 21 05 44 42 | 33384 | 48182.472 | 14.357 |  | 2007 12 21 05 44 41 | 14.358
2007 12 21 05 44 43 | 33384 | 48182.472 | 14.357 |  | 2007 12 21 05 44 42 | 14.357
2007 12 21 05 44 44 | 33384 | 48182.472 | 14.357 |  | 2007 12 21 05 44 43 | 14.357
2007 12 21 05 44 45 | 33384 | 48182.472 | 14.357 |  | 2007 12 21 05 44 44 | 14.357
2007 12 21 05 44 46 | 33385 | 48184.103 | 14.356 |  | 2007 12 21 05 44 45 | 14.357
2007 12 21 05 44 47 | 33386 | 48185.733 | 14.355 |  | 2007 12 21 05 44 46 | 14.356
2007 12 21 05 44 48 | 33386 | 48185.733 | 14.355 |  | 2007 12 21 05 44 47 | 14.355
2007 12 21 05 44 49 | 33387 | 48187.364 | 14.355 |  | 2007 12 21 05 44 48 | 14.355
2007 12 21 05 44 50 | 33387 | 48187.364 | 14.355 |  | 2007 12 21 05 44 49 | 14.355
2007 12 21 05 44 51 | 33387 | 48187.364 | 14.355 |  | 2007 12 21 05 44 50 | 14.355
2007 12 21 05 44 52 | 33387 | 48187.364 | 14.355 |  | 2007 12 21 05 44 51 | 14.355
2007 12 21 05 44 53 | 33388 | 48188.995 | 14.354 |  | 2007 12 21 05 44 52 | 14.355
2007 12 21 05 44 54 | 33388 | 48188.995 | 14.354 |  | 2007 12 21 05 44 53 | 14.354
2007 12 21 05 44 55 | 33388 | 48188.995 | 14.354 |  | 2007 12 21 05 44 54 | 14.354
2007 12 21 05 44 56 | 33388 | 48188.995 | 14.354 |  | 2007 12 21 05 44 55 | 14.354
2007 12 21 05 44 57 | 33389 | 48190.625 | 14.353 |  | 2007 12 21 05 44 56 | 14.354
2007 12 21 05 44 58 | 33389 | 48190.625 | 14.353 |  | 2007 12 21 05 44 57 | 14.353
2007 12 21 05 44 59 | 33388 | 48188.995 | 14.354 |  | 2007 12 21 05 44 58 | 14.353
2007 12 21 05 45 00 | 33389 | 48190.625 | 14.353 |  | 2007 12 21 05 44 59 | 14.354
2007 12 21 05 45 01 | 33389 | 48190.625 | 14.353 |  | 2007 12 21 05 45 00 | 14.353
2007 12 21 05 45 02 | 33390 | 48192.256 | 14.352 |  | 2007 12 21 05 45 01 | 14.353
2007 12 21 05 45 03 | 33390 | 48192.256 | 14.352 |  | 2007 12 21 05 45 02 | 14.352
2007 12 21 05 45 04 | 33390 | 48192.256 | 14.352 |  | 2007 12 21 05 45 03 | 14.352
2007 12 21 05 45 05 | 33390 | 48192.256 | 14.352 |  | 2007 12 21 05 45 04 | 14.352
2007 12 21 05 45 06 | 33391 | 48193.887 | 14.352 |  | 2007 12 21 05 45 05 | 14.352
2007 12 21 05 45 07 | 33391 | 48193.887 | 14.352 |  | 2007 12 21 05 45 06 | 14.352
2007 12 21 05 45 08 | 33391 | 48193.887 | 14.352 |  | 2007 12 21 05 45 07 | 14.352
2007 12 21 05 45 09 | 33392 | 48195.518 | 14.351 |  | 2007 12 21 05 45 08 | 14.352
2007 12 21 05 45 10 | 33392 | 48195.518 | 14.351 |  | 2007 12 21 05 45 09 | 14.351
2007 12 21 05 45 11 | 33393 | 48197.149 | 14.35 |  | 2007 12 21 05 45 10 | 14.351
2007 12 21 05 45 12 | 33393 | 48197.149 | 14.35 |  | 2007 12 21 05 45 11 | 14.35
2007 12 21 05 45 13 | 33394 | 48198.78 | 14.35 |  | 2007 12 21 05 45 12 | 14.35
2007 12 21 05 45 14 | 33394 | 48198.78 | 14.35 |  | 2007 12 21 05 45 13 | 14.35
2007 12 21 05 45 15 | 33395 | 48200.41 | 14.349 |  | 2007 12 21 05 45 14 | 14.35
2007 12 21 05 45 16 | 33396 | 48202.041 | 14.348 |  | 2007 12 21 05 45 15 | 14.349
2007 12 21 05 45 17 | 33397 | 48203.672 | 14.347 |  | 2007 12 21 05 45 16 | 14.348
2007 12 21 05 45 18 | 33397 | 48203.672 | 14.347 |  | 2007 12 21 05 45 17 | 14.347
2007 12 21 05 45 19 | 33398 | 48205.303 | 14.347 |  | 2007 12 21 05 45 18 | 14.347
2007 12 21 05 45 20 | 33398 | 48205.303 | 14.347 |  | 2007 12 21 05 45 19 | 14.347
2007 12 21 05 45 21 | 33398 | 48205.303 | 14.347 |  | 2007 12 21 05 45 20 | 14.347
2007 12 21 05 45 22 | 33399 | 48206.935 | 14.346 |  | 2007 12 21 05 45 21 | 14.347
2007 12 21 05 45 23 | 33400 | 48208.566 | 14.345 |  | 2007 12 21 05 45 22 | 14.346
2007 12 21 05 45 24 | 33400 | 48208.566 | 14.345 |  | 2007 12 21 05 45 23 | 14.345
2007 12 21 05 45 25 | 33401 | 48210.197 | 14.344 |  | 2007 12 21 05 45 24 | 14.345
2007 12 21 05 45 26 | 33401 | 48210.197 | 14.344 |  | 2007 12 21 05 45 25 | 14.344
2007 12 21 05 45 27 | 33403 | 48213.459 | 14.343 |  | 2007 12 21 05 45 26 | 14.344
2007 12 21 05 45 28 | 33402 | 48211.828 | 14.344 |  | 2007 12 21 05 45 27 | 14.343
2007 12 21 05 45 29 | 33403 | 48213.459 | 14.343 |  | 2007 12 21 05 45 28 | 14.344
2007 12 21 05 45 30 | 33404 | 48215.091 | 14.342 |  | 2007 12 21 05 45 29 | 14.343
2007 12 21 05 45 31 | 33404 | 48215.091 | 14.342 |  | 2007 12 21 05 45 30 | 14.342
2007 12 21 05 45 32 | 33404 | 48215.091 | 14.342 |  | 2007 12 21 05 45 31 | 14.342
2007 12 21 05 45 33 | 33405 | 48216.722 | 14.341 |  | 2007 12 21 05 45 32 | 14.342
2007 12 21 05 45 34 | 33405 | 48216.722 | 14.341 |  | 2007 12 21 05 45 33 | 14.341
2007 12 21 05 45 35 | 33406 | 48218.353 | 14.341 |  | 2007 12 21 05 45 34 | 14.341
2007 12 21 05 45 36 | 33406 | 48218.353 | 14.341 |  | 2007 12 21 05 45 35 | 14.341
2007 12 21 05 45 37 | 33407 | 48219.985 | 14.34 |  | 2007 12 21 05 45 36 | 14.341
2007 12 21 05 45 38 | 33408 | 48221.616 | 14.339 |  | 2007 12 21 05 45 37 | 14.34
2007 12 21 05 45 39 | 33408 | 48221.616 | 14.339 |  | 2007 12 21 05 45 38 | 14.339
2007 12 21 05 45 40 | 33409 | 48223.247 | 14.338 |  | 2007 12 21 05 45 39 | 14.339
2007 12 21 05 45 41 | 33410 | 48224.879 | 14.338 |  | 2007 12 21 05 45 40 | 14.338
2007 12 21 05 45 42 | 33410 | 48224.879 | 14.338 |  | 2007 12 21 05 45 41 | 14.338
2007 12 21 05 45 43 | 33411 | 48226.511 | 14.337 |  | 2007 12 21 05 45 42 | 14.338
2007 12 21 05 45 44 | 33412 | 48228.142 | 14.336 |  | 2007 12 21 05 45 43 | 14.337
2007 12 21 05 45 45 | 33412 | 48228.142 | 14.336 |  | 2007 12 21 05 45 44 | 14.336
2007 12 21 05 45 46 | 33413 | 48229.774 | 14.336 |  | 2007 12 21 05 45 45 | 14.336
2007 12 21 05 45 47 | 33414 | 48231.405 | 14.335 |  | 2007 12 21 05 45 46 | 14.336
2007 12 21 05 45 48 | 33414 | 48231.405 | 14.335 |  | 2007 12 21 05 45 47 | 14.335
2007 12 21 05 45 49 | 33415 | 48233.037 | 14.334 |  | 2007 12 21 05 45 48 | 14.335
2007 12 21 05 45 50 | 33416 | 48234.669 | 14.333 |  | 2007 12 21 05 45 49 | 14.334
2007 12 21 05 45 51 | 33416 | 48234.669 | 14.333 |  | 2007 12 21 05 45 50 | 14.333
2007 12 21 05 45 52 | 33417 | 48236.301 | 14.333 |  | 2007 12 21 05 45 51 | 14.333
2007 12 21 05 45 53 | 33417 | 48236.301 | 14.333 |  | 2007 12 21 05 45 52 | 14.333
2007 12 21 05 45 54 | 33417 | 48236.301 | 14.333 |  | 2007 12 21 05 45 53 | 14.333
2007 12 21 05 45 55 | 33418 | 48237.932 | 14.332 |  | 2007 12 21 05 45 54 | 14.333
2007 12 21 05 45 56 | 33418 | 48237.932 | 14.332 |  | 2007 12 21 05 45 55 | 14.332
2007 12 21 05 45 57 | 33419 | 48239.564 | 14.331 |  | 2007 12 21 05 45 56 | 14.332
2007 12 21 05 45 58 | 33419 | 48239.564 | 14.331 |  | 2007 12 21 05 45 57 | 14.331
2007 12 21 05 45 59 | 33419 | 48239.564 | 14.331 |  | 2007 12 21 05 45 58 | 14.331
2007 12 21 05 46 00 | 33420 | 48241.196 | 14.33 |  | 2007 12 21 05 45 59 | 14.331
2007 12 21 05 46 01 | 33420 | 48241.196 | 14.33 |  | 2007 12 21 05 46 00 | 14.33
2007 12 21 05 46 02 | 33421 | 48242.828 | 14.33 |  | 2007 12 21 05 46 01 | 14.33
2007 12 21 05 46 03 | 33421 | 48242.828 | 14.33 |  | 2007 12 21 05 46 02 | 14.33
2007 12 21 05 46 04 | 33421 | 48242.828 | 14.33 |  | 2007 12 21 05 46 03 | 14.33
2007 12 21 05 46 05 | 33422 | 48244.46 | 14.329 |  | 2007 12 21 05 46 04 | 14.33
2007 12 21 05 46 06 | 33422 | 48244.46 | 14.329 |  | 2007 12 21 05 46 05 | 14.329
2007 12 21 05 46 07 | 33423 | 48246.092 | 14.328 |  | 2007 12 21 05 46 06 | 14.329
2007 12 21 05 46 08 | 33423 | 48246.092 | 14.328 |  | 2007 12 21 05 46 07 | 14.328
2007 12 21 05 46 09 | 33424 | 48247.724 | 14.327 |  | 2007 12 21 05 46 08 | 14.328
2007 12 21 05 46 10 | 33424 | 48247.724 | 14.327 |  | 2007 12 21 05 46 09 | 14.327
2007 12 21 05 46 11 | 33425 | 48249.356 | 14.327 |  | 2007 12 21 05 46 10 | 14.327
2007 12 21 05 46 12 | 33426 | 48250.988 | 14.326 |  | 2007 12 21 05 46 11 | 14.327
2007 12 21 05 46 13 | 33426 | 48250.988 | 14.326 |  | 2007 12 21 05 46 12 | 14.326
2007 12 21 05 46 14 | 33427 | 48252.62 | 14.325 |  | 2007 12 21 05 46 13 | 14.326
2007 12 21 05 46 15 | 33427 | 48252.62 | 14.325 |  | 2007 12 21 05 46 14 | 14.325
2007 12 21 05 46 16 | 33427 | 48252.62 | 14.325 |  | 2007 12 21 05 46 15 | 14.325
2007 12 21 05 46 17 | 33428 | 48254.252 | 14.324 |  | 2007 12 21 05 46 16 | 14.325
2007 12 21 05 46 18 | 33429 | 48255.885 | 14.324 |  | 2007 12 21 05 46 17 | 14.324
2007 12 21 05 46 19 | 33429 | 48255.885 | 14.324 |  | 2007 12 21 05 46 18 | 14.324
2007 12 21 05 46 20 | 33430 | 48257.517 | 14.323 |  | 2007 12 21 05 46 19 | 14.324
2007 12 21 05 46 21 | 33431 | 48259.149 | 14.322 |  | 2007 12 21 05 46 20 | 14.323
2007 12 21 05 46 22 | 33431 | 48259.149 | 14.322 |  | 2007 12 21 05 46 21 | 14.322
2007 12 21 05 46 23 | 33432 | 48260.782 | 14.321 |  | 2007 12 21 05 46 22 | 14.322
2007 12 21 05 46 24 | 33432 | 48260.782 | 14.321 |  | 2007 12 21 05 46 23 | 14.321
2007 12 21 05 46 25 | 33432 | 48260.782 | 14.321 |  | 2007 12 21 05 46 24 | 14.321
2007 12 21 05 46 26 | 33432 | 48260.782 | 14.321 |  | 2007 12 21 05 46 25 | 14.321
2007 12 21 05 46 27 | 33433 | 48262.414 | 14.321 |  | 2007 12 21 05 46 26 | 14.321
2007 12 21 05 46 28 | 33432 | 48260.782 | 14.321 |  | 2007 12 21 05 46 27 | 14.321
2007 12 21 05 46 29 | 33433 | 48262.414 | 14.321 |  | 2007 12 21 05 46 28 | 14.321
2007 12 21 05 46 30 | 33433 | 48262.414 | 14.321 |  | 2007 12 21 05 46 29 | 14.321
2007 12 21 05 46 31 | 33434 | 48264.046 | 14.32 |  | 2007 12 21 05 46 30 | 14.321
2007 12 21 05 46 32 | 33433 | 48262.414 | 14.321 |  | 2007 12 21 05 46 31 | 14.32
2007 12 21 05 46 33 | 33433 | 48262.414 | 14.321 |  | 2007 12 21 05 46 32 | 14.321
2007 12 21 05 46 34 | 33434 | 48264.046 | 14.32 |  | 2007 12 21 05 46 33 | 14.321
2007 12 21 05 46 35 | 33434 | 48264.046 | 14.32 |  | 2007 12 21 05 46 34 | 14.32
2007 12 21 05 46 36 | 33435 | 48265.679 | 14.319 |  | 2007 12 21 05 46 35 | 14.32
2007 12 21 05 46 37 | 33435 | 48265.679 | 14.319 |  | 2007 12 21 05 46 36 | 14.319
2007 12 21 05 46 38 | 33435 | 48265.679 | 14.319 |  | 2007 12 21 05 46 37 | 14.319
2007 12 21 05 46 39 | 33435 | 48265.679 | 14.319 |  | 2007 12 21 05 46 38 | 14.319
2007 12 21 05 46 40 | 33435 | 48265.679 | 14.319 |  | 2007 12 21 05 46 39 | 14.319
2007 12 21 05 46 41 | 33436 | 48267.311 | 14.319 |  | 2007 12 21 05 46 40 | 14.319
2007 12 21 05 46 42 | 33435 | 48265.679 | 14.319 |  | 2007 12 21 05 46 41 | 14.319
2007 12 21 05 46 43 | 33435 | 48265.679 | 14.319 |  | 2007 12 21 05 46 42 | 14.319
2007 12 21 05 46 44 | 33435 | 48265.679 | 14.319 |  | 2007 12 21 05 46 43 | 14.319
2007 12 21 05 46 45 | 33435 | 48265.679 | 14.319 |  | 2007 12 21 05 46 44 | 14.319
2007 12 21 05 46 46 | 33435 | 48265.679 | 14.319 |  | 2007 12 21 05 46 45 | 14.319
2007 12 21 05 46 47 | 33435 | 48265.679 | 14.319 |  | 2007 12 21 05 46 46 | 14.319
2007 12 21 05 46 48 | 33435 | 48265.679 | 14.319 |  | 2007 12 21 05 46 47 | 14.319
2007 12 21 05 46 49 | 33435 | 48265.679 | 14.319 |  | 2007 12 21 05 46 48 | 14.319
2007 12 21 05 46 50 | 33435 | 48265.679 | 14.319 |  | 2007 12 21 05 46 49 | 14.319
2007 12 21 05 46 51 | 33435 | 48265.679 | 14.319 |  | 2007 12 21 05 46 50 | 14.319
2007 12 21 05 46 52 | 33434 | 48264.046 | 14.32 |  | 2007 12 21 05 46 51 | 14.319
2007 12 21 05 46 53 | 33435 | 48265.679 | 14.319 |  | 2007 12 21 05 46 52 | 14.32
2007 12 21 05 46 54 | 33435 | 48265.679 | 14.319 |  | 2007 12 21 05 46 53 | 14.319
2007 12 21 05 46 55 | 33435 | 48265.679 | 14.319 |  | 2007 12 21 05 46 54 | 14.319
2007 12 21 05 46 56 | 33435 | 48265.679 | 14.319 |  | 2007 12 21 05 46 55 | 14.319
2007 12 21 05 46 57 | 33435 | 48265.679 | 14.319 |  | 2007 12 21 05 46 56 | 14.319
2007 12 21 05 46 58 | 33435 | 48265.679 | 14.319 |  | 2007 12 21 05 46 57 | 14.319
2007 12 21 05 46 59 | 33435 | 48265.679 | 14.319 |  | 2007 12 21 05 46 58 | 14.319
2007 12 21 05 47 00 | 33435 | 48265.679 | 14.319 |  | 2007 12 21 05 46 59 | 14.319
2007 12 21 05 47 01 | 33435 | 48265.679 | 14.319 |  | 2007 12 21 05 47 00 | 14.319
2007 12 21 05 47 02 | 33436 | 48267.311 | 14.319 |  | 2007 12 21 05 47 01 | 14.319
2007 12 21 05 47 03 | 33436 | 48267.311 | 14.319 |  | 2007 12 21 05 47 02 | 14.319
2007 12 21 05 47 04 | 33436 | 48267.311 | 14.319 |  | 2007 12 21 05 47 03 | 14.319
2007 12 21 05 47 05 | 33437 | 48268.944 | 14.318 |  | 2007 12 21 05 47 04 | 14.319
2007 12 21 05 47 06 | 33437 | 48268.944 | 14.318 |  | 2007 12 21 05 47 05 | 14.318
2007 12 21 05 47 07 | 33436 | 48267.311 | 14.319 |  | 2007 12 21 05 47 06 | 14.318
2007 12 21 05 47 08 | 33436 | 48267.311 | 14.319 |  | 2007 12 21 05 47 07 | 14.319
2007 12 21 05 47 09 | 33437 | 48268.944 | 14.318 |  | 2007 12 21 05 47 08 | 14.319
2007 12 21 05 47 10 | 33437 | 48268.944 | 14.318 |  | 2007 12 21 05 47 09 | 14.318
2007 12 21 05 47 11 | 33437 | 48268.944 | 14.318 |  | 2007 12 21 05 47 10 | 14.318
2007 12 21 05 47 12 | 33437 | 48268.944 | 14.318 |  | 2007 12 21 05 47 11 | 14.318
2007 12 21 05 47 13 | 33436 | 48267.311 | 14.319 |  | 2007 12 21 05 47 12 | 14.318
2007 12 21 05 47 14 | 33436 | 48267.311 | 14.319 |  | 2007 12 21 05 47 13 | 14.319
2007 12 21 05 47 15 | 33437 | 48268.944 | 14.318 |  | 2007 12 21 05 47 14 | 14.319
2007 12 21 05 47 16 | 33436 | 48267.311 | 14.319 |  | 2007 12 21 05 47 15 | 14.318
2007 12 21 05 47 17 | 33436 | 48267.311 | 14.319 |  | 2007 12 21 05 47 16 | 14.319
2007 12 21 05 47 18 | 33437 | 48268.944 | 14.318 |  | 2007 12 21 05 47 17 | 14.319
2007 12 21 05 47 19 | 33437 | 48268.944 | 14.318 |  | 2007 12 21 05 47 18 | 14.318
2007 12 21 05 47 20 | 33437 | 48268.944 | 14.318 |  | 2007 12 21 05 47 19 | 14.318
2007 12 21 05 47 21 | 33437 | 48268.944 | 14.318 |  | 2007 12 21 05 47 20 | 14.318
2007 12 21 05 47 22 | 33437 | 48268.944 | 14.318 |  | 2007 12 21 05 47 21 | 14.318
2007 12 21 05 47 23 | 33436 | 48267.311 | 14.319 |  | 2007 12 21 05 47 22 | 14.318
2007 12 21 05 47 24 | 33437 | 48268.944 | 14.318 |  | 2007 12 21 05 47 23 | 14.319
2007 12 21 05 47 25 | 33437 | 48268.944 | 14.318 |  | 2007 12 21 05 47 24 | 14.318
2007 12 21 05 47 26 | 33437 | 48268.944 | 14.318 |  | 2007 12 21 05 47 25 | 14.318
2007 12 21 05 47 27 | 33437 | 48268.944 | 14.318 |  | 2007 12 21 05 47 26 | 14.318
2007 12 21 05 47 28 | 33437 | 48268.944 | 14.318 |  | 2007 12 21 05 47 27 | 14.318
2007 12 21 05 47 29 | 33437 | 48268.944 | 14.318 |  | 2007 12 21 05 47 28 | 14.318
2007 12 21 05 47 30 | 33437 | 48268.944 | 14.318 |  | 2007 12 21 05 47 29 | 14.318
2007 12 21 05 47 31 | 33437 | 48268.944 | 14.318 |  | 2007 12 21 05 47 30 | 14.318
2007 12 21 05 47 32 | 33438 | 48270.576 | 14.317 |  | 2007 12 21 05 47 31 | 14.318
2007 12 21 05 47 33 | 33437 | 48268.944 | 14.318 |  | 2007 12 21 05 47 32 | 14.317
2007 12 21 05 47 34 | 33438 | 48270.576 | 14.317 |  | 2007 12 21 05 47 33 | 14.318
2007 12 21 05 47 35 | 33438 | 48270.576 | 14.317 |  | 2007 12 21 05 47 34 | 14.317
2007 12 21 05 47 36 | 33439 | 48272.209 | 14.316 |  | 2007 12 21 05 47 35 | 14.317
2007 12 21 05 47 37 | 33439 | 48272.209 | 14.316 |  | 2007 12 21 05 47 36 | 14.316
2007 12 21 05 47 38 | 33440 | 48273.842 | 14.316 |  | 2007 12 21 05 47 37 | 14.316
2007 12 21 05 47 39 | 33439 | 48272.209 | 14.316 |  | 2007 12 21 05 47 38 | 14.316
2007 12 21 05 47 40 | 33440 | 48273.842 | 14.316 |  | 2007 12 21 05 47 39 | 14.316
2007 12 21 05 47 41 | 33439 | 48272.209 | 14.316 |  | 2007 12 21 05 47 40 | 14.316
2007 12 21 05 47 42 | 33440 | 48273.842 | 14.316 |  | 2007 12 21 05 47 41 | 14.316
2007 12 21 05 47 43 | 33439 | 48272.209 | 14.316 |  | 2007 12 21 05 47 42 | 14.316
2007 12 21 05 47 44 | 33440 | 48273.842 | 14.316 |  | 2007 12 21 05 47 43 | 14.316
2007 12 21 05 47 45 | 33440 | 48273.842 | 14.316 |  | 2007 12 21 05 47 44 | 14.316
2007 12 21 05 47 46 | 33440 | 48273.842 | 14.316 |  | 2007 12 21 05 47 45 | 14.316
2007 12 21 05 47 47 | 33440 | 48273.842 | 14.316 |  | 2007 12 21 05 47 46 | 14.316
2007 12 21 05 47 48 | 33440 | 48273.842 | 14.316 |  | 2007 12 21 05 47 47 | 14.316
2007 12 21 05 47 49 | 33440 | 48273.842 | 14.316 |  | 2007 12 21 05 47 48 | 14.316
2007 12 21 05 47 50 | 33441 | 48275.474 | 14.315 |  | 2007 12 21 05 47 49 | 14.316
2007 12 21 05 47 51 | 33441 | 48275.474 | 14.315 |  | 2007 12 21 05 47 50 | 14.315
2007 12 21 05 47 52 | 33441 | 48275.474 | 14.315 |  | 2007 12 21 05 47 51 | 14.315
2007 12 21 05 47 53 | 33442 | 48277.107 | 14.314 |  | 2007 12 21 05 47 52 | 14.315
2007 12 21 05 47 54 | 33442 | 48277.107 | 14.314 |  | 2007 12 21 05 47 53 | 14.314
2007 12 21 05 47 55 | 33444 | 48280.373 | 14.313 |  | 2007 12 21 05 47 54 | 14.314
2007 12 21 05 47 56 | 33443 | 48278.74 | 14.313 |  | 2007 12 21 05 47 55 | 14.313
2007 12 21 05 47 57 | 33444 | 48280.373 | 14.313 |  | 2007 12 21 05 47 56 | 14.313
2007 12 21 05 47 58 | 33444 | 48280.373 | 14.313 |  | 2007 12 21 05 47 57 | 14.313
2007 12 21 05 47 59 | 33445 | 48282.005 | 14.312 |  | 2007 12 21 05 47 58 | 14.313
2007 12 21 05 48 00 | 33445 | 48282.005 | 14.312 |  | 2007 12 21 05 47 59 | 14.312
2007 12 21 05 48 01 | 33446 | 48283.638 | 14.311 |  | 2007 12 21 05 48 00 | 14.312
2007 12 21 05 48 02 | 33446 | 48283.638 | 14.311 |  | 2007 12 21 05 48 01 | 14.311
2007 12 21 05 48 03 | 33446 | 48283.638 | 14.311 |  | 2007 12 21 05 48 02 | 14.311
2007 12 21 05 48 04 | 33446 | 48283.638 | 14.311 |  | 2007 12 21 05 48 03 | 14.311
2007 12 21 05 48 05 | 33447 | 48285.271 | 14.31 |  | 2007 12 21 05 48 04 | 14.311
2007 12 21 05 48 06 | 33447 | 48285.271 | 14.31 |  | 2007 12 21 05 48 05 | 14.31
2007 12 21 05 48 07 | 33448 | 48286.904 | 14.31 |  | 2007 12 21 05 48 06 | 14.31
2007 12 21 05 48 08 | 33447 | 48285.271 | 14.31 |  | 2007 12 21 05 48 07 | 14.31
2007 12 21 05 48 09 | 33448 | 48286.904 | 14.31 |  | 2007 12 21 05 48 08 | 14.31
2007 12 21 05 48 10 | 33448 | 48286.904 | 14.31 |  | 2007 12 21 05 48 09 | 14.31
2007 12 21 05 48 11 | 33449 | 48288.537 | 14.309 |  | 2007 12 21 05 48 10 | 14.31
2007 12 21 05 48 12 | 33449 | 48288.537 | 14.309 |  | 2007 12 21 05 48 11 | 14.309
2007 12 21 05 48 13 | 33450 | 48290.17 | 14.308 |  | 2007 12 21 05 48 12 | 14.309
2007 12 21 05 48 14 | 33450 | 48290.17 | 14.308 |  | 2007 12 21 05 48 13 | 14.308
2007 12 21 05 48 15 | 33450 | 48290.17 | 14.308 |  | 2007 12 21 05 48 14 | 14.308
2007 12 21 05 48 16 | 33451 | 48291.803 | 14.307 |  | 2007 12 21 05 48 15 | 14.308
2007 12 21 05 48 17 | 33451 | 48291.803 | 14.307 |  | 2007 12 21 05 48 16 | 14.307
2007 12 21 05 48 18 | 33452 | 48293.436 | 14.307 |  | 2007 12 21 05 48 17 | 14.307
2007 12 21 05 48 19 | 33452 | 48293.436 | 14.307 |  | 2007 12 21 05 48 18 | 14.307
2007 12 21 05 48 20 | 33453 | 48295.069 | 14.306 |  | 2007 12 21 05 48 19 | 14.307
2007 12 21 05 48 21 | 33453 | 48295.069 | 14.306 |  | 2007 12 21 05 48 20 | 14.306
2007 12 21 05 48 22 | 33454 | 48296.703 | 14.305 |  | 2007 12 21 05 48 21 | 14.306
2007 12 21 05 48 23 | 33454 | 48296.703 | 14.305 |  | 2007 12 21 05 48 22 | 14.305
2007 12 21 05 48 24 | 33454 | 48296.703 | 14.305 |  | 2007 12 21 05 48 23 | 14.305
2007 12 21 05 48 25 | 33454 | 48296.703 | 14.305 |  | 2007 12 21 05 48 24 | 14.305
2007 12 21 05 48 26 | 33455 | 48298.336 | 14.304 |  | 2007 12 21 05 48 25 | 14.305
2007 12 21 05 48 27 | 33455 | 48298.336 | 14.304 |  | 2007 12 21 05 48 26 | 14.304
2007 12 21 05 48 28 | 33456 | 48299.969 | 14.304 |  | 2007 12 21 05 48 27 | 14.304
2007 12 21 05 48 29 | 33456 | 48299.969 | 14.304 |  | 2007 12 21 05 48 28 | 14.304
2007 12 21 05 48 30 | 33457 | 48301.602 | 14.303 |  | 2007 12 21 05 48 29 | 14.304
2007 12 21 05 48 31 | 33457 | 48301.602 | 14.303 |  | 2007 12 21 05 48 30 | 14.303
2007 12 21 05 48 32 | 33457 | 48301.602 | 14.303 |  | 2007 12 21 05 48 31 | 14.303
2007 12 21 05 48 33 | 33457 | 48301.602 | 14.303 |  | 2007 12 21 05 48 32 | 14.303
2007 12 21 05 48 34 | 33457 | 48301.602 | 14.303 |  | 2007 12 21 05 48 33 | 14.303
2007 12 21 05 48 35 | 33458 | 48303.236 | 14.302 |  | 2007 12 21 05 48 34 | 14.303
2007 12 21 05 48 36 | 33458 | 48303.236 | 14.302 |  | 2007 12 21 05 48 35 | 14.302
2007 12 21 05 48 37 | 33458 | 48303.236 | 14.302 |  | 2007 12 21 05 48 36 | 14.302
2007 12 21 05 48 38 | 33458 | 48303.236 | 14.302 |  | 2007 12 21 05 48 37 | 14.302
2007 12 21 05 48 39 | 33459 | 48304.869 | 14.302 |  | 2007 12 21 05 48 38 | 14.302
2007 12 21 05 48 40 | 33458 | 48303.236 | 14.302 |  | 2007 12 21 05 48 39 | 14.302
2007 12 21 05 48 41 | 33459 | 48304.869 | 14.302 |  | 2007 12 21 05 48 40 | 14.302
2007 12 21 05 48 42 | 33459 | 48304.869 | 14.302 |  | 2007 12 21 05 48 41 | 14.302
2007 12 21 05 48 43 | 33459 | 48304.869 | 14.302 |  | 2007 12 21 05 48 42 | 14.302
2007 12 21 05 48 44 | 33459 | 48304.869 | 14.302 |  | 2007 12 21 05 48 43 | 14.302
2007 12 21 05 48 45 | 33459 | 48304.869 | 14.302 |  | 2007 12 21 05 48 44 | 14.302
2007 12 21 05 48 46 | 33460 | 48306.502 | 14.301 |  | 2007 12 21 05 48 45 | 14.302
2007 12 21 05 48 47 | 33460 | 48306.502 | 14.301 |  | 2007 12 21 05 48 46 | 14.301
2007 12 21 05 48 48 | 33461 | 48308.136 | 14.3 |  | 2007 12 21 05 48 47 | 14.301
2007 12 21 05 48 49 | 33461 | 48308.136 | 14.3 |  | 2007 12 21 05 48 48 | 14.3
2007 12 21 05 48 50 | 33461 | 48308.136 | 14.3 |  | 2007 12 21 05 48 49 | 14.3
2007 12 21 05 48 51 | 33461 | 48308.136 | 14.3 |  | 2007 12 21 05 48 50 | 14.3
2007 12 21 05 48 52 | 33462 | 48309.769 | 14.299 |  | 2007 12 21 05 48 51 | 14.3
2007 12 21 05 48 53 | 33463 | 48311.403 | 14.299 |  | 2007 12 21 05 48 52 | 14.299
2007 12 21 05 48 54 | 33463 | 48311.403 | 14.299 |  | 2007 12 21 05 48 53 | 14.299
2007 12 21 05 48 55 | 33463 | 48311.403 | 14.299 |  | 2007 12 21 05 48 54 | 14.299
2007 12 21 05 48 56 | 33463 | 48311.403 | 14.299 |  | 2007 12 21 05 48 55 | 14.299
2007 12 21 05 48 57 | 33463 | 48311.403 | 14.299 |  | 2007 12 21 05 48 56 | 14.299
2007 12 21 05 48 58 | 33463 | 48311.403 | 14.299 |  | 2007 12 21 05 48 57 | 14.299
2007 12 21 05 48 59 | 33464 | 48313.036 | 14.298 |  | 2007 12 21 05 48 58 | 14.299
2007 12 21 05 49 00 | 33464 | 48313.036 | 14.298 |  | 2007 12 21 05 48 59 | 14.298
2007 12 21 05 49 01 | 33465 | 48314.67 | 14.297 |  | 2007 12 21 05 49 00 | 14.298
2007 12 21 05 49 02 | 33466 | 48316.304 | 14.296 |  | 2007 12 21 05 49 01 | 14.297
2007 12 21 05 49 03 | 33466 | 48316.304 | 14.296 |  | 2007 12 21 05 49 02 | 14.296
2007 12 21 05 49 04 | 33467 | 48317.937 | 14.296 |  | 2007 12 21 05 49 03 | 14.296
2007 12 21 05 49 05 | 33467 | 48317.937 | 14.296 |  | 2007 12 21 05 49 04 | 14.296
2007 12 21 05 49 06 | 33467 | 48317.937 | 14.296 |  | 2007 12 21 05 49 05 | 14.296
2007 12 21 05 49 07 | 33468 | 48319.571 | 14.295 |  | 2007 12 21 05 49 06 | 14.296
2007 12 21 05 49 08 | 33468 | 48319.571 | 14.295 |  | 2007 12 21 05 49 07 | 14.295
2007 12 21 05 49 09 | 33469 | 48321.205 | 14.294 |  | 2007 12 21 05 49 08 | 14.295
2007 12 21 05 49 10 | 33470 | 48322.838 | 14.293 |  | 2007 12 21 05 49 09 | 14.294
2007 12 21 05 49 11 | 33469 | 48321.205 | 14.294 |  | 2007 12 21 05 49 10 | 14.293
2007 12 21 05 49 12 | 33470 | 48322.838 | 14.293 |  | 2007 12 21 05 49 11 | 14.294
2007 12 21 05 49 13 | 33470 | 48322.838 | 14.293 |  | 2007 12 21 05 49 12 | 14.293
2007 12 21 05 49 14 | 33471 | 48324.472 | 14.293 |  | 2007 12 21 05 49 13 | 14.293
2007 12 21 05 49 15 | 33471 | 48324.472 | 14.293 |  | 2007 12 21 05 49 14 | 14.293
2007 12 21 05 49 16 | 33471 | 48324.472 | 14.293 |  | 2007 12 21 05 49 15 | 14.293
2007 12 21 05 49 17 | 33472 | 48326.106 | 14.292 |  | 2007 12 21 05 49 16 | 14.293
2007 12 21 05 49 18 | 33472 | 48326.106 | 14.292 |  | 2007 12 21 05 49 17 | 14.292
2007 12 21 05 49 19 | 33472 | 48326.106 | 14.292 |  | 2007 12 21 05 49 18 | 14.292
2007 12 21 05 49 20 | 33472 | 48326.106 | 14.292 |  | 2007 12 21 05 49 19 | 14.292
2007 12 21 05 49 21 | 33472 | 48326.106 | 14.292 |  | 2007 12 21 05 49 20 | 14.292
2007 12 21 05 49 22 | 33473 | 48327.74 | 14.291 |  | 2007 12 21 05 49 21 | 14.292
2007 12 21 05 49 23 | 33474 | 48329.374 | 14.29 |  | 2007 12 21 05 49 22 | 14.291
2007 12 21 05 49 24 | 33474 | 48329.374 | 14.29 |  | 2007 12 21 05 49 23 | 14.29
2007 12 21 05 49 25 | 33474 | 48329.374 | 14.29 |  | 2007 12 21 05 49 24 | 14.29
2007 12 21 05 49 26 | 33474 | 48329.374 | 14.29 |  | 2007 12 21 05 49 25 | 14.29
2007 12 21 05 49 27 | 33475 | 48331.008 | 14.29 |  | 2007 12 21 05 49 26 | 14.29
2007 12 21 05 49 28 | 33475 | 48331.008 | 14.29 |  | 2007 12 21 05 49 27 | 14.29
2007 12 21 05 49 29 | 33475 | 48331.008 | 14.29 |  | 2007 12 21 05 49 28 | 14.29
2007 12 21 05 49 30 | 33476 | 48332.642 | 14.289 |  | 2007 12 21 05 49 29 | 14.29
2007 12 21 05 49 31 | 33475 | 48331.008 | 14.29 |  | 2007 12 21 05 49 30 | 14.289
2007 12 21 05 49 32 | 33476 | 48332.642 | 14.289 |  | 2007 12 21 05 49 31 | 14.29
2007 12 21 05 49 33 | 33476 | 48332.642 | 14.289 |  | 2007 12 21 05 49 32 | 14.289
2007 12 21 05 49 34 | 33476 | 48332.642 | 14.289 |  | 2007 12 21 05 49 33 | 14.289
2007 12 21 05 49 35 | 33476 | 48332.642 | 14.289 |  | 2007 12 21 05 49 34 | 14.289
2007 12 21 05 49 36 | 33475 | 48331.008 | 14.29 |  | 2007 12 21 05 49 35 | 14.289
2007 12 21 05 49 37 | 33476 | 48332.642 | 14.289 |  | 2007 12 21 05 49 36 | 14.29
2007 12 21 05 49 38 | 33476 | 48332.642 | 14.289 |  | 2007 12 21 05 49 37 | 14.289
2007 12 21 05 49 39 | 33476 | 48332.642 | 14.289 |  | 2007 12 21 05 49 38 | 14.289
2007 12 21 05 49 40 | 33477 | 48334.276 | 14.288 |  | 2007 12 21 05 49 39 | 14.289
2007 12 21 05 49 41 | 33477 | 48334.276 | 14.288 |  | 2007 12 21 05 49 40 | 14.288
2007 12 21 05 49 42 | 33478 | 48335.91 | 14.288 |  | 2007 12 21 05 49 41 | 14.288
2007 12 21 05 49 43 | 33478 | 48335.91 | 14.288 |  | 2007 12 21 05 49 42 | 14.288
2007 12 21 05 49 44 | 33478 | 48335.91 | 14.288 |  | 2007 12 21 05 49 43 | 14.288
2007 12 21 05 49 45 | 33478 | 48335.91 | 14.288 |  | 2007 12 21 05 49 44 | 14.288
2007 12 21 05 49 46 | 33478 | 48335.91 | 14.288 |  | 2007 12 21 05 49 45 | 14.288
2007 12 21 05 49 47 | 33477 | 48334.276 | 14.288 |  | 2007 12 21 05 49 46 | 14.288
2007 12 21 05 49 48 | 33477 | 48334.276 | 14.288 |  | 2007 12 21 05 49 47 | 14.288
2007 12 21 05 49 49 | 33478 | 48335.91 | 14.288 |  | 2007 12 21 05 49 48 | 14.288
2007 12 21 05 49 50 | 33477 | 48334.276 | 14.288 |  | 2007 12 21 05 49 49 | 14.288
2007 12 21 05 49 51 | 33477 | 48334.276 | 14.288 |  | 2007 12 21 05 49 50 | 14.288
2007 12 21 05 49 52 | 33477 | 48334.276 | 14.288 |  | 2007 12 21 05 49 51 | 14.288
2007 12 21 05 49 53 | 33478 | 48335.91 | 14.288 |  | 2007 12 21 05 49 52 | 14.288
2007 12 21 05 49 54 | 33477 | 48334.276 | 14.288 |  | 2007 12 21 05 49 53 | 14.288
2007 12 21 05 49 55 | 33478 | 48335.91 | 14.288 |  | 2007 12 21 05 49 54 | 14.288
2007 12 21 05 49 56 | 33478 | 48335.91 | 14.288 |  | 2007 12 21 05 49 55 | 14.288
2007 12 21 05 49 57 | 33478 | 48335.91 | 14.288 |  | 2007 12 21 05 49 56 | 14.288
2007 12 21 05 49 58 | 33478 | 48335.91 | 14.288 |  | 2007 12 21 05 49 57 | 14.288
2007 12 21 05 49 59 | 33479 | 48337.544 | 14.287 |  | 2007 12 21 05 49 58 | 14.288
2007 12 21 05 50 00 | 33480 | 48339.178 | 14.286 |  | 2007 12 21 05 49 59 | 14.287
2007 12 21 05 50 01 | 33480 | 48339.178 | 14.286 |  | 2007 12 21 05 50 00 | 14.286
2007 12 21 05 50 02 | 33480 | 48339.178 | 14.286 |  | 2007 12 21 05 50 01 | 14.286
2007 12 21 05 50 03 | 33480 | 48339.178 | 14.286 |  | 2007 12 21 05 50 02 | 14.286
2007 12 21 05 50 04 | 33480 | 48339.178 | 14.286 |  | 2007 12 21 05 50 03 | 14.286
2007 12 21 05 50 05 | 33480 | 48339.178 | 14.286 |  | 2007 12 21 05 50 04 | 14.286
2007 12 21 05 50 06 | 33481 | 48340.813 | 14.285 |  | 2007 12 21 05 50 05 | 14.286
2007 12 21 05 50 07 | 33482 | 48342.447 | 14.285 |  | 2007 12 21 05 50 06 | 14.285
2007 12 21 05 50 08 | 33482 | 48342.447 | 14.285 |  | 2007 12 21 05 50 07 | 14.285
2007 12 21 05 50 09 | 33483 | 48344.081 | 14.284 |  | 2007 12 21 05 50 08 | 14.285
2007 12 21 05 50 10 | 33483 | 48344.081 | 14.284 |  | 2007 12 21 05 50 09 | 14.284
2007 12 21 05 50 11 | 33483 | 48344.081 | 14.284 |  | 2007 12 21 05 50 10 | 14.284
2007 12 21 05 50 12 | 33484 | 48345.715 | 14.283 |  | 2007 12 21 05 50 11 | 14.284
2007 12 21 05 50 13 | 33485 | 48347.35 | 14.282 |  | 2007 12 21 05 50 12 | 14.283
2007 12 21 05 50 14 | 33486 | 48348.984 | 14.282 |  | 2007 12 21 05 50 13 | 14.282
2007 12 21 05 50 15 | 33485 | 48347.35 | 14.282 |  | 2007 12 21 05 50 14 | 14.282
2007 12 21 05 50 16 | 33485 | 48347.35 | 14.282 |  | 2007 12 21 05 50 15 | 14.282
2007 12 21 05 50 17 | 33486 | 48348.984 | 14.282 |  | 2007 12 21 05 50 16 | 14.282
2007 12 21 05 50 18 | 33487 | 48350.618 | 14.281 |  | 2007 12 21 05 50 17 | 14.282
2007 12 21 05 50 19 | 33487 | 48350.618 | 14.281 |  | 2007 12 21 05 50 18 | 14.281
2007 12 21 05 50 20 | 33487 | 48350.618 | 14.281 |  | 2007 12 21 05 50 19 | 14.281
2007 12 21 05 50 21 | 33488 | 48352.253 | 14.28 |  | 2007 12 21 05 50 20 | 14.281
2007 12 21 05 50 22 | 33488 | 48352.253 | 14.28 |  | 2007 12 21 05 50 21 | 14.28
2007 12 21 05 50 23 | 33489 | 48353.887 | 14.279 |  | 2007 12 21 05 50 22 | 14.28
2007 12 21 05 50 24 | 33490 | 48355.522 | 14.279 |  | 2007 12 21 05 50 23 | 14.279
2007 12 21 05 50 25 | 33489 | 48353.887 | 14.279 |  | 2007 12 21 05 50 24 | 14.279
2007 12 21 05 50 26 | 33489 | 48353.887 | 14.279 |  | 2007 12 21 05 50 25 | 14.279
2007 12 21 05 50 27 | 33491 | 48357.157 | 14.278 |  | 2007 12 21 05 50 26 | 14.279
2007 12 21 05 50 28 | 33491 | 48357.157 | 14.278 |  | 2007 12 21 05 50 27 | 14.278
2007 12 21 05 50 29 | 33492 | 48358.791 | 14.277 |  | 2007 12 21 05 50 28 | 14.278
2007 12 21 05 50 30 | 33492 | 48358.791 | 14.277 |  | 2007 12 21 05 50 29 | 14.277
2007 12 21 05 50 31 | 33492 | 48358.791 | 14.277 |  | 2007 12 21 05 50 30 | 14.277
2007 12 21 05 50 32 | 33493 | 48360.426 | 14.276 |  | 2007 12 21 05 50 31 | 14.277
2007 12 21 05 50 33 | 33493 | 48360.426 | 14.276 |  | 2007 12 21 05 50 32 | 14.276
2007 12 21 05 50 34 | 33494 | 48362.061 | 14.276 |  | 2007 12 21 05 50 33 | 14.276
2007 12 21 05 50 35 | 33494 | 48362.061 | 14.276 |  | 2007 12 21 05 50 34 | 14.276
2007 12 21 05 50 36 | 33495 | 48363.695 | 14.275 |  | 2007 12 21 05 50 35 | 14.276
2007 12 21 05 50 37 | 33495 | 48363.695 | 14.275 |  | 2007 12 21 05 50 36 | 14.275
2007 12 21 05 50 38 | 33495 | 48363.695 | 14.275 |  | 2007 12 21 05 50 37 | 14.275
2007 12 21 05 50 39 | 33496 | 48365.33 | 14.274 |  | 2007 12 21 05 50 38 | 14.275
2007 12 21 05 50 40 | 33496 | 48365.33 | 14.274 |  | 2007 12 21 05 50 39 | 14.274
2007 12 21 05 50 41 | 33496 | 48365.33 | 14.274 |  | 2007 12 21 05 50 40 | 14.274
2007 12 21 05 50 42 | 33496 | 48365.33 | 14.274 |  | 2007 12 21 05 50 41 | 14.274
2007 12 21 05 50 43 | 33497 | 48366.965 | 14.274 |  | 2007 12 21 05 50 42 | 14.274
2007 12 21 05 50 44 | 33497 | 48366.965 | 14.274 |  | 2007 12 21 05 50 43 | 14.274
2007 12 21 05 50 45 | 33497 | 48366.965 | 14.274 |  | 2007 12 21 05 50 44 | 14.274
2007 12 21 05 50 46 | 33498 | 48368.6 | 14.273 |  | 2007 12 21 05 50 45 | 14.274
2007 12 21 05 50 47 | 33498 | 48368.6 | 14.273 |  | 2007 12 21 05 50 46 | 14.273
2007 12 21 05 50 48 | 33499 | 48370.235 | 14.272 |  | 2007 12 21 05 50 47 | 14.273
2007 12 21 05 50 49 | 33499 | 48370.235 | 14.272 |  | 2007 12 21 05 50 48 | 14.272
2007 12 21 05 50 50 | 33499 | 48370.235 | 14.272 |  | 2007 12 21 05 50 49 | 14.272
2007 12 21 05 50 51 | 33500 | 48371.869 | 14.271 |  | 2007 12 21 05 50 50 | 14.272
2007 12 21 05 50 52 | 33500 | 48371.869 | 14.271 |  | 2007 12 21 05 50 51 | 14.271
2007 12 21 05 50 53 | 33500 | 48371.869 | 14.271 |  | 2007 12 21 05 50 52 | 14.271
2007 12 21 05 50 54 | 33501 | 48373.504 | 14.271 |  | 2007 12 21 05 50 53 | 14.271
2007 12 21 05 50 55 | 33501 | 48373.504 | 14.271 |  | 2007 12 21 05 50 54 | 14.271
2007 12 21 05 50 56 | 33501 | 48373.504 | 14.271 |  | 2007 12 21 05 50 55 | 14.271
2007 12 21 05 50 57 | 33502 | 48375.139 | 14.27 |  | 2007 12 21 05 50 56 | 14.271
2007 12 21 05 50 58 | 33502 | 48375.139 | 14.27 |  | 2007 12 21 05 50 57 | 14.27
2007 12 21 05 50 59 | 33503 | 48376.774 | 14.269 |  | 2007 12 21 05 50 58 | 14.27
2007 12 21 05 51 00 | 33503 | 48376.774 | 14.269 |  | 2007 12 21 05 50 59 | 14.269
2007 12 21 05 51 01 | 33503 | 48376.774 | 14.269 |  | 2007 12 21 05 51 00 | 14.269
2007 12 21 05 51 02 | 33503 | 48376.774 | 14.269 |  | 2007 12 21 05 51 01 | 14.269
2007 12 21 05 51 03 | 33504 | 48378.41 | 14.268 |  | 2007 12 21 05 51 02 | 14.269
2007 12 21 05 51 04 | 33504 | 48378.41 | 14.268 |  | 2007 12 21 05 51 03 | 14.268
2007 12 21 05 51 05 | 33504 | 48378.41 | 14.268 |  | 2007 12 21 05 51 04 | 14.268
2007 12 21 05 51 06 | 33505 | 48380.045 | 14.268 |  | 2007 12 21 05 51 05 | 14.268
2007 12 21 05 51 07 | 33505 | 48380.045 | 14.268 |  | 2007 12 21 05 51 06 | 14.268
2007 12 21 05 51 08 | 33505 | 48380.045 | 14.268 |  | 2007 12 21 05 51 07 | 14.268
2007 12 21 05 51 09 | 33505 | 48380.045 | 14.268 |  | 2007 12 21 05 51 08 | 14.268
2007 12 21 05 51 10 | 33506 | 48381.68 | 14.267 |  | 2007 12 21 05 51 09 | 14.268
2007 12 21 05 51 11 | 33505 | 48380.045 | 14.268 |  | 2007 12 21 05 51 10 | 14.267
2007 12 21 05 51 12 | 33506 | 48381.68 | 14.267 |  | 2007 12 21 05 51 11 | 14.268
2007 12 21 05 51 13 | 33506 | 48381.68 | 14.267 |  | 2007 12 21 05 51 12 | 14.267
2007 12 21 05 51 14 | 33507 | 48383.315 | 14.266 |  | 2007 12 21 05 51 13 | 14.267
2007 12 21 05 51 15 | 33507 | 48383.315 | 14.266 |  | 2007 12 21 05 51 14 | 14.266
2007 12 21 05 51 16 | 33507 | 48383.315 | 14.266 |  | 2007 12 21 05 51 15 | 14.266
2007 12 21 05 51 17 | 33507 | 48383.315 | 14.266 |  | 2007 12 21 05 51 16 | 14.266
2007 12 21 05 51 18 | 33507 | 48383.315 | 14.266 |  | 2007 12 21 05 51 17 | 14.266
2007 12 21 05 51 19 | 33508 | 48384.95 | 14.265 |  | 2007 12 21 05 51 18 | 14.266
2007 12 21 05 51 20 | 33507 | 48383.315 | 14.266 |  | 2007 12 21 05 51 19 | 14.265
2007 12 21 05 51 21 | 33508 | 48384.95 | 14.265 |  | 2007 12 21 05 51 20 | 14.266
2007 12 21 05 51 22 | 33508 | 48384.95 | 14.265 |  | 2007 12 21 05 51 21 | 14.265
2007 12 21 05 51 23 | 33508 | 48384.95 | 14.265 |  | 2007 12 21 05 51 22 | 14.265
2007 12 21 05 51 24 | 33509 | 48386.585 | 14.265 |  | 2007 12 21 05 51 23 | 14.265
2007 12 21 05 51 25 | 33509 | 48386.585 | 14.265 |  | 2007 12 21 05 51 24 | 14.265
2007 12 21 05 51 26 | 33509 | 48386.585 | 14.265 |  | 2007 12 21 05 51 25 | 14.265
2007 12 21 05 51 27 | 33509 | 48386.585 | 14.265 |  | 2007 12 21 05 51 26 | 14.265
2007 12 21 05 51 28 | 33509 | 48386.585 | 14.265 |  | 2007 12 21 05 51 27 | 14.265
2007 12 21 05 51 29 | 33508 | 48384.95 | 14.265 |  | 2007 12 21 05 51 28 | 14.265
2007 12 21 05 51 30 | 33508 | 48384.95 | 14.265 |  | 2007 12 21 05 51 29 | 14.265
2007 12 21 05 51 31 | 33508 | 48384.95 | 14.265 |  | 2007 12 21 05 51 30 | 14.265
2007 12 21 05 51 32 | 33507 | 48383.315 | 14.266 |  | 2007 12 21 05 51 31 | 14.265
2007 12 21 05 51 33 | 33507 | 48383.315 | 14.266 |  | 2007 12 21 05 51 32 | 14.266
2007 12 21 05 51 34 | 33508 | 48384.95 | 14.265 |  | 2007 12 21 05 51 33 | 14.266
2007 12 21 05 51 35 | 33508 | 48384.95 | 14.265 |  | 2007 12 21 05 51 34 | 14.265
2007 12 21 05 51 36 | 33508 | 48384.95 | 14.265 |  | 2007 12 21 05 51 35 | 14.265
2007 12 21 05 51 37 | 33509 | 48386.585 | 14.265 |  | 2007 12 21 05 51 36 | 14.265
2007 12 21 05 51 38 | 33509 | 48386.585 | 14.265 |  | 2007 12 21 05 51 37 | 14.265
2007 12 21 05 51 39 | 33509 | 48386.585 | 14.265 |  | 2007 12 21 05 51 38 | 14.265
2007 12 21 05 51 40 | 33509 | 48386.585 | 14.265 |  | 2007 12 21 05 51 39 | 14.265
2007 12 21 05 51 41 | 33509 | 48386.585 | 14.265 |  | 2007 12 21 05 51 40 | 14.265
2007 12 21 05 51 42 | 33509 | 48386.585 | 14.265 |  | 2007 12 21 05 51 41 | 14.265
2007 12 21 05 51 43 | 33509 | 48386.585 | 14.265 |  | 2007 12 21 05 51 42 | 14.265
2007 12 21 05 51 44 | 33510 | 48388.221 | 14.264 |  | 2007 12 21 05 51 43 | 14.265
2007 12 21 05 51 45 | 33510 | 48388.221 | 14.264 |  | 2007 12 21 05 51 44 | 14.264
2007 12 21 05 51 46 | 33510 | 48388.221 | 14.264 |  | 2007 12 21 05 51 45 | 14.264
2007 12 21 05 51 47 | 33511 | 48389.856 | 14.263 |  | 2007 12 21 05 51 46 | 14.264
2007 12 21 05 51 48 | 33510 | 48388.221 | 14.264 |  | 2007 12 21 05 51 47 | 14.263
2007 12 21 05 51 49 | 33511 | 48389.856 | 14.263 |  | 2007 12 21 05 51 48 | 14.264
2007 12 21 05 51 50 | 33511 | 48389.856 | 14.263 |  | 2007 12 21 05 51 49 | 14.263
2007 12 21 05 51 51 | 33512 | 48391.491 | 14.262 |  | 2007 12 21 05 51 50 | 14.263
2007 12 21 05 51 52 | 33511 | 48389.856 | 14.263 |  | 2007 12 21 05 51 51 | 14.262
2007 12 21 05 51 53 | 33512 | 48391.491 | 14.262 |  | 2007 12 21 05 51 52 | 14.263
2007 12 21 05 51 54 | 33511 | 48389.856 | 14.263 |  | 2007 12 21 05 51 53 | 14.262
2007 12 21 05 51 55 | 33512 | 48391.491 | 14.262 |  | 2007 12 21 05 51 54 | 14.263
2007 12 21 05 51 56 | 33512 | 48391.491 | 14.262 |  | 2007 12 21 05 51 55 | 14.262
2007 12 21 05 51 57 | 33513 | 48393.127 | 14.262 |  | 2007 12 21 05 51 56 | 14.262
2007 12 21 05 51 58 | 33512 | 48391.491 | 14.262 |  | 2007 12 21 05 51 57 | 14.262
2007 12 21 05 51 59 | 33513 | 48393.127 | 14.262 |  | 2007 12 21 05 51 58 | 14.262
2007 12 21 05 52 00 | 33513 | 48393.127 | 14.262 |  | 2007 12 21 05 51 59 | 14.262
2007 12 21 05 52 01 | 33513 | 48393.127 | 14.262 |  | 2007 12 21 05 52 00 | 14.262
2007 12 21 05 52 02 | 33512 | 48391.491 | 14.262 |  | 2007 12 21 05 52 01 | 14.262
2007 12 21 05 52 03 | 33513 | 48393.127 | 14.262 |  | 2007 12 21 05 52 02 | 14.262
2007 12 21 05 52 04 | 33513 | 48393.127 | 14.262 |  | 2007 12 21 05 52 03 | 14.262
2007 12 21 05 52 05 | 33514 | 48394.762 | 14.261 |  | 2007 12 21 05 52 04 | 14.262
2007 12 21 05 52 06 | 33513 | 48393.127 | 14.262 |  | 2007 12 21 05 52 05 | 14.261
2007 12 21 05 52 07 | 33514 | 48394.762 | 14.261 |  | 2007 12 21 05 52 06 | 14.262
2007 12 21 05 52 08 | 33513 | 48393.127 | 14.262 |  | 2007 12 21 05 52 07 | 14.261
2007 12 21 05 52 09 | 33514 | 48394.762 | 14.261 |  | 2007 12 21 05 52 08 | 14.262
2007 12 21 05 52 10 | 33513 | 48393.127 | 14.262 |  | 2007 12 21 05 52 09 | 14.261
2007 12 21 05 52 11 | 33513 | 48393.127 | 14.262 |  | 2007 12 21 05 52 10 | 14.262
2007 12 21 05 52 12 | 33513 | 48393.127 | 14.262 |  | 2007 12 21 05 52 11 | 14.262
2007 12 21 05 52 13 | 33513 | 48393.127 | 14.262 |  | 2007 12 21 05 52 12 | 14.262
2007 12 21 05 52 14 | 33513 | 48393.127 | 14.262 |  | 2007 12 21 05 52 13 | 14.262
2007 12 21 05 52 15 | 33513 | 48393.127 | 14.262 |  | 2007 12 21 05 52 14 | 14.262
2007 12 21 05 52 16 | 33514 | 48394.762 | 14.261 |  | 2007 12 21 05 52 15 | 14.262
2007 12 21 05 52 17 | 33513 | 48393.127 | 14.262 |  | 2007 12 21 05 52 16 | 14.261
2007 12 21 05 52 18 | 33513 | 48393.127 | 14.262 |  | 2007 12 21 05 52 17 | 14.262
2007 12 21 05 52 19 | 33514 | 48394.762 | 14.261 |  | 2007 12 21 05 52 18 | 14.262
2007 12 21 05 52 20 | 33515 | 48396.398 | 14.26 |  | 2007 12 21 05 52 19 | 14.261
2007 12 21 05 52 21 | 33515 | 48396.398 | 14.26 |  | 2007 12 21 05 52 20 | 14.26
2007 12 21 05 52 22 | 33515 | 48396.398 | 14.26 |  | 2007 12 21 05 52 21 | 14.26
2007 12 21 05 52 23 | 33515 | 48396.398 | 14.26 |  | 2007 12 21 05 52 22 | 14.26
2007 12 21 05 52 24 | 33515 | 48396.398 | 14.26 |  | 2007 12 21 05 52 23 | 14.26
2007 12 21 05 52 25 | 33516 | 48398.033 | 14.259 |  | 2007 12 21 05 52 24 | 14.26
2007 12 21 05 52 26 | 33516 | 48398.033 | 14.259 |  | 2007 12 21 05 52 25 | 14.259
2007 12 21 05 52 27 | 33516 | 48398.033 | 14.259 |  | 2007 12 21 05 52 26 | 14.259
2007 12 21 05 52 28 | 33516 | 48398.033 | 14.259 |  | 2007 12 21 05 52 27 | 14.259
2007 12 21 05 52 29 | 33516 | 48398.033 | 14.259 |  | 2007 12 21 05 52 28 | 14.259
2007 12 21 05 52 30 | 33516 | 48398.033 | 14.259 |  | 2007 12 21 05 52 29 | 14.259
2007 12 21 05 52 31 | 33517 | 48399.669 | 14.259 |  | 2007 12 21 05 52 30 | 14.259
2007 12 21 05 52 32 | 33516 | 48398.033 | 14.259 |  | 2007 12 21 05 52 31 | 14.259
2007 12 21 05 52 33 | 33516 | 48398.033 | 14.259 |  | 2007 12 21 05 52 32 | 14.259
2007 12 21 05 52 34 | 33516 | 48398.033 | 14.259 |  | 2007 12 21 05 52 33 | 14.259
2007 12 21 05 52 35 | 33517 | 48399.669 | 14.259 |  | 2007 12 21 05 52 34 | 14.259
2007 12 21 05 52 36 | 33517 | 48399.669 | 14.259 |  | 2007 12 21 05 52 35 | 14.259
2007 12 21 05 52 37 | 33517 | 48399.669 | 14.259 |  | 2007 12 21 05 52 36 | 14.259
2007 12 21 05 52 38 | 33518 | 48401.305 | 14.258 |  | 2007 12 21 05 52 37 | 14.259
2007 12 21 05 52 39 | 33518 | 48401.305 | 14.258 |  | 2007 12 21 05 52 38 | 14.258
2007 12 21 05 52 40 | 33518 | 48401.305 | 14.258 |  | 2007 12 21 05 52 39 | 14.258
2007 12 21 05 52 41 | 33518 | 48401.305 | 14.258 |  | 2007 12 21 05 52 40 | 14.258
2007 12 21 05 52 42 | 33519 | 48402.94 | 14.257 |  | 2007 12 21 05 52 41 | 14.258
2007 12 21 05 52 43 | 33519 | 48402.94 | 14.257 |  | 2007 12 21 05 52 42 | 14.257
2007 12 21 05 52 44 | 33520 | 48404.576 | 14.257 |  | 2007 12 21 05 52 43 | 14.257
2007 12 21 05 52 45 | 33519 | 48402.94 | 14.257 |  | 2007 12 21 05 52 44 | 14.257
2007 12 21 05 52 46 | 33520 | 48404.576 | 14.257 |  | 2007 12 21 05 52 45 | 14.257
2007 12 21 05 52 47 | 33519 | 48402.94 | 14.257 |  | 2007 12 21 05 52 46 | 14.257
2007 12 21 05 52 48 | 33520 | 48404.576 | 14.257 |  | 2007 12 21 05 52 47 | 14.257
2007 12 21 05 52 49 | 33519 | 48402.94 | 14.257 |  | 2007 12 21 05 52 48 | 14.257
2007 12 21 05 52 50 | 33519 | 48402.94 | 14.257 |  | 2007 12 21 05 52 49 | 14.257
2007 12 21 05 52 51 | 33519 | 48402.94 | 14.257 |  | 2007 12 21 05 52 50 | 14.257
2007 12 21 05 52 52 | 33518 | 48401.305 | 14.258 |  | 2007 12 21 05 52 51 | 14.257
2007 12 21 05 52 53 | 33518 | 48401.305 | 14.258 |  | 2007 12 21 05 52 52 | 14.258
2007 12 21 05 52 54 | 33518 | 48401.305 | 14.258 |  | 2007 12 21 05 52 53 | 14.258
2007 12 21 05 52 55 | 33518 | 48401.305 | 14.258 |  | 2007 12 21 05 52 54 | 14.258
2007 12 21 05 52 56 | 33518 | 48401.305 | 14.258 |  | 2007 12 21 05 52 55 | 14.258
2007 12 21 05 52 57 | 33518 | 48401.305 | 14.258 |  | 2007 12 21 05 52 56 | 14.258
2007 12 21 05 52 58 | 33518 | 48401.305 | 14.258 |  | 2007 12 21 05 52 57 | 14.258
2007 12 21 05 52 59 | 33518 | 48401.305 | 14.258 |  | 2007 12 21 05 52 58 | 14.258
2007 12 21 05 53 00 | 33517 | 48399.669 | 14.259 |  | 2007 12 21 05 52 59 | 14.258
2007 12 21 05 53 01 | 33518 | 48401.305 | 14.258 |  | 2007 12 21 05 53 00 | 14.259
2007 12 21 05 53 02 | 33518 | 48401.305 | 14.258 |  | 2007 12 21 05 53 01 | 14.258
2007 12 21 05 53 03 | 33518 | 48401.305 | 14.258 |  | 2007 12 21 05 53 02 | 14.258
2007 12 21 05 53 04 | 33518 | 48401.305 | 14.258 |  | 2007 12 21 05 53 03 | 14.258
2007 12 21 05 53 05 | 33518 | 48401.305 | 14.258 |  | 2007 12 21 05 53 04 | 14.258
2007 12 21 05 53 06 | 33518 | 48401.305 | 14.258 |  | 2007 12 21 05 53 05 | 14.258
2007 12 21 05 53 07 | 33518 | 48401.305 | 14.258 |  | 2007 12 21 05 53 06 | 14.258
2007 12 21 05 53 08 | 33518 | 48401.305 | 14.258 |  | 2007 12 21 05 53 07 | 14.258
2007 12 21 05 53 09 | 33517 | 48399.669 | 14.259 |  | 2007 12 21 05 53 08 | 14.258
2007 12 21 05 53 10 | 33517 | 48399.669 | 14.259 |  | 2007 12 21 05 53 09 | 14.259
2007 12 21 05 53 11 | 33517 | 48399.669 | 14.259 |  | 2007 12 21 05 53 10 | 14.259
2007 12 21 05 53 12 | 33516 | 48398.033 | 14.259 |  | 2007 12 21 05 53 11 | 14.259
2007 12 21 05 53 13 | 33516 | 48398.033 | 14.259 |  | 2007 12 21 05 53 12 | 14.259
2007 12 21 05 53 14 | 33517 | 48399.669 | 14.259 |  | 2007 12 21 05 53 13 | 14.259
2007 12 21 05 53 15 | 33516 | 48398.033 | 14.259 |  | 2007 12 21 05 53 14 | 14.259
2007 12 21 05 53 16 | 33517 | 48399.669 | 14.259 |  | 2007 12 21 05 53 15 | 14.259
2007 12 21 05 53 17 | 33517 | 48399.669 | 14.259 |  | 2007 12 21 05 53 16 | 14.259
2007 12 21 05 53 18 | 33517 | 48399.669 | 14.259 |  | 2007 12 21 05 53 17 | 14.259
2007 12 21 05 53 19 | 33518 | 48401.305 | 14.258 |  | 2007 12 21 05 53 18 | 14.259
2007 12 21 05 53 20 | 33517 | 48399.669 | 14.259 |  | 2007 12 21 05 53 19 | 14.258
2007 12 21 05 53 21 | 33519 | 48402.94 | 14.257 |  | 2007 12 21 05 53 20 | 14.259
2007 12 21 05 53 22 | 33519 | 48402.94 | 14.257 |  | 2007 12 21 05 53 21 | 14.257
2007 12 21 05 53 23 | 33519 | 48402.94 | 14.257 |  | 2007 12 21 05 53 22 | 14.257
2007 12 21 05 53 24 | 33520 | 48404.576 | 14.257 |  | 2007 12 21 05 53 23 | 14.257
2007 12 21 05 53 25 | 33520 | 48404.576 | 14.257 |  | 2007 12 21 05 53 24 | 14.257
2007 12 21 05 53 26 | 33521 | 48406.212 | 14.256 |  | 2007 12 21 05 53 25 | 14.257
2007 12 21 05 53 27 | 33521 | 48406.212 | 14.256 |  | 2007 12 21 05 53 26 | 14.256
2007 12 21 05 53 28 | 33522 | 48407.847 | 14.255 |  | 2007 12 21 05 53 27 | 14.256
2007 12 21 05 53 29 | 33522 | 48407.847 | 14.255 |  | 2007 12 21 05 53 28 | 14.255
2007 12 21 05 53 30 | 33523 | 48409.483 | 14.254 |  | 2007 12 21 05 53 29 | 14.255
2007 12 21 05 53 31 | 33522 | 48407.847 | 14.255 |  | 2007 12 21 05 53 30 | 14.254
2007 12 21 05 53 32 | 33523 | 48409.483 | 14.254 |  | 2007 12 21 05 53 31 | 14.255
2007 12 21 05 53 33 | 33523 | 48409.483 | 14.254 |  | 2007 12 21 05 53 32 | 14.254
2007 12 21 05 53 34 | 33524 | 48411.119 | 14.254 |  | 2007 12 21 05 53 33 | 14.254
2007 12 21 05 53 35 | 33525 | 48412.755 | 14.253 |  | 2007 12 21 05 53 34 | 14.254
2007 12 21 05 53 36 | 33524 | 48411.119 | 14.254 |  | 2007 12 21 05 53 35 | 14.253
2007 12 21 05 53 37 | 33524 | 48411.119 | 14.254 |  | 2007 12 21 05 53 36 | 14.254
2007 12 21 05 53 38 | 33525 | 48412.755 | 14.253 |  | 2007 12 21 05 53 37 | 14.254
2007 12 21 05 53 39 | 33525 | 48412.755 | 14.253 |  | 2007 12 21 05 53 38 | 14.253
2007 12 21 05 53 40 | 33525 | 48412.755 | 14.253 |  | 2007 12 21 05 53 39 | 14.253
2007 12 21 05 53 41 | 33525 | 48412.755 | 14.253 |  | 2007 12 21 05 53 40 | 14.253
2007 12 21 05 53 42 | 33526 | 48414.391 | 14.252 |  | 2007 12 21 05 53 41 | 14.253
2007 12 21 05 53 43 | 33527 | 48416.027 | 14.251 |  | 2007 12 21 05 53 42 | 14.252
2007 12 21 05 53 44 | 33527 | 48416.027 | 14.251 |  | 2007 12 21 05 53 43 | 14.251
2007 12 21 05 53 45 | 33528 | 48417.663 | 14.251 |  | 2007 12 21 05 53 44 | 14.251
2007 12 21 05 53 46 | 33529 | 48419.299 | 14.25 |  | 2007 12 21 05 53 45 | 14.251
2007 12 21 05 53 47 | 33529 | 48419.299 | 14.25 |  | 2007 12 21 05 53 46 | 14.25
2007 12 21 05 53 48 | 33529 | 48419.299 | 14.25 |  | 2007 12 21 05 53 47 | 14.25
2007 12 21 05 53 49 | 33529 | 48419.299 | 14.25 |  | 2007 12 21 05 53 48 | 14.25
2007 12 21 05 53 50 | 33530 | 48420.935 | 14.249 |  | 2007 12 21 05 53 49 | 14.25
2007 12 21 05 53 51 | 33530 | 48420.935 | 14.249 |  | 2007 12 21 05 53 50 | 14.249
2007 12 21 05 53 52 | 33531 | 48422.571 | 14.248 |  | 2007 12 21 05 53 51 | 14.249
2007 12 21 05 53 53 | 33532 | 48424.207 | 14.248 |  | 2007 12 21 05 53 52 | 14.248
2007 12 21 05 53 54 | 33532 | 48424.207 | 14.248 |  | 2007 12 21 05 53 53 | 14.248
2007 12 21 05 53 55 | 33533 | 48425.843 | 14.247 |  | 2007 12 21 05 53 54 | 14.248
2007 12 21 05 53 56 | 33534 | 48427.479 | 14.246 |  | 2007 12 21 05 53 55 | 14.247
2007 12 21 05 53 57 | 33535 | 48429.116 | 14.245 |  | 2007 12 21 05 53 56 | 14.246
2007 12 21 05 53 58 | 33536 | 48430.752 | 14.245 |  | 2007 12 21 05 53 57 | 14.245
2007 12 21 05 53 59 | 33536 | 48430.752 | 14.245 |  | 2007 12 21 05 53 58 | 14.245
2007 12 21 05 54 00 | 33537 | 48432.388 | 14.244 |  | 2007 12 21 05 53 59 | 14.245
2007 12 21 05 54 01 | 33537 | 48432.388 | 14.244 |  | 2007 12 21 05 54 00 | 14.244
2007 12 21 05 54 02 | 33539 | 48435.661 | 14.243 |  | 2007 12 21 05 54 01 | 14.244
2007 12 21 05 54 03 | 33539 | 48435.661 | 14.243 |  | 2007 12 21 05 54 02 | 14.243
2007 12 21 05 54 04 | 33540 | 48437.297 | 14.242 |  | 2007 12 21 05 54 03 | 14.243
2007 12 21 05 54 05 | 33541 | 48438.934 | 14.241 |  | 2007 12 21 05 54 04 | 14.242
2007 12 21 05 54 06 | 33542 | 48440.57 | 14.24 |  | 2007 12 21 05 54 05 | 14.241
2007 12 21 05 54 07 | 33543 | 48442.207 | 14.24 |  | 2007 12 21 05 54 06 | 14.24
2007 12 21 05 54 08 | 33544 | 48443.844 | 14.239 |  | 2007 12 21 05 54 07 | 14.24
2007 12 21 05 54 09 | 33544 | 48443.844 | 14.239 |  | 2007 12 21 05 54 08 | 14.239
2007 12 21 05 54 10 | 33545 | 48445.48 | 14.238 |  | 2007 12 21 05 54 09 | 14.239
2007 12 21 05 54 11 | 33546 | 48447.117 | 14.237 |  | 2007 12 21 05 54 10 | 14.238
2007 12 21 05 54 12 | 33546 | 48447.117 | 14.237 |  | 2007 12 21 05 54 11 | 14.237
2007 12 21 05 54 13 | 33548 | 48450.39 | 14.236 |  | 2007 12 21 05 54 12 | 14.237
2007 12 21 05 54 14 | 33548 | 48450.39 | 14.236 |  | 2007 12 21 05 54 13 | 14.236
2007 12 21 05 54 15 | 33548 | 48450.39 | 14.236 |  | 2007 12 21 05 54 14 | 14.236
2007 12 21 05 54 16 | 33548 | 48450.39 | 14.236 |  | 2007 12 21 05 54 15 | 14.236
2007 12 21 05 54 17 | 33549 | 48452.027 | 14.235 |  | 2007 12 21 05 54 16 | 14.236
2007 12 21 05 54 18 | 33550 | 48453.664 | 14.234 |  | 2007 12 21 05 54 17 | 14.235
2007 12 21 05 54 19 | 33551 | 48455.301 | 14.234 |  | 2007 12 21 05 54 18 | 14.234
2007 12 21 05 54 20 | 33551 | 48455.301 | 14.234 |  | 2007 12 21 05 54 19 | 14.234
2007 12 21 05 54 21 | 33553 | 48458.575 | 14.232 |  | 2007 12 21 05 54 20 | 14.234
2007 12 21 05 54 22 | 33553 | 48458.575 | 14.232 |  | 2007 12 21 05 54 21 | 14.232
2007 12 21 05 54 23 | 33555 | 48461.849 | 14.231 |  | 2007 12 21 05 54 22 | 14.232
2007 12 21 05 54 24 | 33556 | 48463.486 | 14.23 |  | 2007 12 21 05 54 23 | 14.231
2007 12 21 05 54 25 | 33557 | 48465.123 | 14.229 |  | 2007 12 21 05 54 24 | 14.23
2007 12 21 05 54 26 | 33558 | 48466.76 | 14.229 |  | 2007 12 21 05 54 25 | 14.229
2007 12 21 05 54 27 | 33559 | 48468.397 | 14.228 |  | 2007 12 21 05 54 26 | 14.229
2007 12 21 05 54 28 | 33559 | 48468.397 | 14.228 |  | 2007 12 21 05 54 27 | 14.228
2007 12 21 05 54 29 | 33559 | 48468.397 | 14.228 |  | 2007 12 21 05 54 28 | 14.228
2007 12 21 05 54 30 | 33560 | 48470.034 | 14.227 |  | 2007 12 21 05 54 29 | 14.228
2007 12 21 05 54 31 | 33560 | 48470.034 | 14.227 |  | 2007 12 21 05 54 30 | 14.227
2007 12 21 05 54 32 | 33560 | 48470.034 | 14.227 |  | 2007 12 21 05 54 31 | 14.227
2007 12 21 05 54 33 | 33561 | 48471.671 | 14.226 |  | 2007 12 21 05 54 32 | 14.227
2007 12 21 05 54 34 | 33562 | 48473.309 | 14.226 |  | 2007 12 21 05 54 33 | 14.226
2007 12 21 05 54 35 | 33562 | 48473.309 | 14.226 |  | 2007 12 21 05 54 34 | 14.226
2007 12 21 05 54 36 | 33562 | 48473.309 | 14.226 |  | 2007 12 21 05 54 35 | 14.226
2007 12 21 05 54 37 | 33564 | 48476.583 | 14.224 |  | 2007 12 21 05 54 36 | 14.226
2007 12 21 05 54 38 | 33565 | 48478.221 | 14.223 |  | 2007 12 21 05 54 37 | 14.224
2007 12 21 05 54 39 | 33566 | 48479.858 | 14.223 |  | 2007 12 21 05 54 38 | 14.223
2007 12 21 05 54 40 | 33567 | 48481.496 | 14.222 |  | 2007 12 21 05 54 39 | 14.223
2007 12 21 05 54 41 | 33567 | 48481.496 | 14.222 |  | 2007 12 21 05 54 40 | 14.222
2007 12 21 05 54 42 | 33567 | 48481.496 | 14.222 |  | 2007 12 21 05 54 41 | 14.222
2007 12 21 05 54 43 | 33568 | 48483.133 | 14.221 |  | 2007 12 21 05 54 42 | 14.222
2007 12 21 05 54 44 | 33569 | 48484.771 | 14.22 |  | 2007 12 21 05 54 43 | 14.221
2007 12 21 05 54 45 | 33570 | 48486.408 | 14.22 |  | 2007 12 21 05 54 44 | 14.22
2007 12 21 05 54 46 | 33571 | 48488.046 | 14.219 |  | 2007 12 21 05 54 45 | 14.22
2007 12 21 05 54 47 | 33572 | 48489.684 | 14.218 |  | 2007 12 21 05 54 46 | 14.219
2007 12 21 05 54 48 | 33573 | 48491.321 | 14.217 |  | 2007 12 21 05 54 47 | 14.218
2007 12 21 05 54 49 | 33574 | 48492.959 | 14.217 |  | 2007 12 21 05 54 48 | 14.217
2007 12 21 05 54 50 | 33575 | 48494.597 | 14.216 |  | 2007 12 21 05 54 49 | 14.217
2007 12 21 05 54 51 | 33576 | 48496.235 | 14.215 |  | 2007 12 21 05 54 50 | 14.216
2007 12 21 05 54 52 | 33577 | 48497.873 | 14.215 |  | 2007 12 21 05 54 51 | 14.215
2007 12 21 05 54 53 | 33578 | 48499.51 | 14.214 |  | 2007 12 21 05 54 52 | 14.215
2007 12 21 05 54 54 | 33578 | 48499.51 | 14.214 |  | 2007 12 21 05 54 53 | 14.214
2007 12 21 05 54 55 | 33579 | 48501.148 | 14.213 |  | 2007 12 21 05 54 54 | 14.214
2007 12 21 05 54 56 | 33580 | 48502.786 | 14.212 |  | 2007 12 21 05 54 55 | 14.213
2007 12 21 05 54 57 | 33581 | 48504.424 | 14.212 |  | 2007 12 21 05 54 56 | 14.212
2007 12 21 05 54 58 | 33582 | 48506.062 | 14.211 |  | 2007 12 21 05 54 57 | 14.212
2007 12 21 05 54 59 | 33584 | 48509.339 | 14.209 |  | 2007 12 21 05 54 58 | 14.211
2007 12 21 05 55 00 | 33584 | 48509.339 | 14.209 |  | 2007 12 21 05 54 59 | 14.209
2007 12 21 05 55 01 | 33585 | 48510.977 | 14.209 |  | 2007 12 21 05 55 00 | 14.209
2007 12 21 05 55 02 | 33586 | 48512.615 | 14.208 |  | 2007 12 21 05 55 01 | 14.209
2007 12 21 05 55 03 | 33587 | 48514.253 | 14.207 |  | 2007 12 21 05 55 02 | 14.208
2007 12 21 05 55 04 | 33588 | 48515.891 | 14.206 |  | 2007 12 21 05 55 03 | 14.207
2007 12 21 05 55 05 | 33589 | 48517.53 | 14.206 |  | 2007 12 21 05 55 04 | 14.206
2007 12 21 05 55 06 | 33590 | 48519.168 | 14.205 |  | 2007 12 21 05 55 05 | 14.206
2007 12 21 05 55 07 | 33591 | 48520.806 | 14.204 |  | 2007 12 21 05 55 06 | 14.205
2007 12 21 05 55 08 | 33592 | 48522.445 | 14.203 |  | 2007 12 21 05 55 07 | 14.204
2007 12 21 05 55 09 | 33593 | 48524.083 | 14.203 |  | 2007 12 21 05 55 08 | 14.203
2007 12 21 05 55 10 | 33594 | 48525.722 | 14.202 |  | 2007 12 21 05 55 09 | 14.203
2007 12 21 05 55 11 | 33594 | 48525.722 | 14.202 |  | 2007 12 21 05 55 10 | 14.202
2007 12 21 05 55 12 | 33595 | 48527.36 | 14.201 |  | 2007 12 21 05 55 11 | 14.202
2007 12 21 05 55 13 | 33596 | 48528.999 | 14.201 |  | 2007 12 21 05 55 12 | 14.201
2007 12 21 05 55 14 | 33597 | 48530.638 | 14.2 |  | 2007 12 21 05 55 13 | 14.201
2007 12 21 05 55 15 | 33598 | 48532.276 | 14.199 |  | 2007 12 21 05 55 14 | 14.2
2007 12 21 05 55 16 | 33598 | 48532.276 | 14.199 |  | 2007 12 21 05 55 15 | 14.199
2007 12 21 05 55 17 | 33600 | 48535.554 | 14.198 |  | 2007 12 21 05 55 16 | 14.199
2007 12 21 05 55 18 | 33600 | 48535.554 | 14.198 |  | 2007 12 21 05 55 17 | 14.198
2007 12 21 05 55 19 | 33602 | 48538.831 | 14.196 |  | 2007 12 21 05 55 18 | 14.198
2007 12 21 05 55 20 | 33602 | 48538.831 | 14.196 |  | 2007 12 21 05 55 19 | 14.196
2007 12 21 05 55 21 | 33604 | 48542.109 | 14.195 |  | 2007 12 21 05 55 20 | 14.196
2007 12 21 05 55 22 | 33604 | 48542.109 | 14.195 |  | 2007 12 21 05 55 21 | 14.195
2007 12 21 05 55 23 | 33605 | 48543.748 | 14.194 |  | 2007 12 21 05 55 22 | 14.195
2007 12 21 05 55 24 | 33605 | 48543.748 | 14.194 |  | 2007 12 21 05 55 23 | 14.194
2007 12 21 05 55 25 | 33605 | 48543.748 | 14.194 |  | 2007 12 21 05 55 24 | 14.194
2007 12 21 05 55 26 | 33606 | 48545.387 | 14.193 |  | 2007 12 21 05 55 25 | 14.194
2007 12 21 05 55 27 | 33606 | 48545.387 | 14.193 |  | 2007 12 21 05 55 26 | 14.193
2007 12 21 05 55 28 | 33608 | 48548.665 | 14.192 |  | 2007 12 21 05 55 27 | 14.193
2007 12 21 05 55 29 | 33607 | 48547.026 | 14.192 |  | 2007 12 21 05 55 28 | 14.192
2007 12 21 05 55 30 | 33608 | 48548.665 | 14.192 |  | 2007 12 21 05 55 29 | 14.192
2007 12 21 05 55 31 | 33608 | 48548.665 | 14.192 |  | 2007 12 21 05 55 30 | 14.192
2007 12 21 05 55 32 | 33608 | 48548.665 | 14.192 |  | 2007 12 21 05 55 31 | 14.192
2007 12 21 05 55 33 | 33609 | 48550.304 | 14.191 |  | 2007 12 21 05 55 32 | 14.192
2007 12 21 05 55 34 | 33609 | 48550.304 | 14.191 |  | 2007 12 21 05 55 33 | 14.191
2007 12 21 05 55 35 | 33610 | 48551.943 | 14.19 |  | 2007 12 21 05 55 34 | 14.191
2007 12 21 05 55 36 | 33610 | 48551.943 | 14.19 |  | 2007 12 21 05 55 35 | 14.19
2007 12 21 05 55 37 | 33610 | 48551.943 | 14.19 |  | 2007 12 21 05 55 36 | 14.19
2007 12 21 05 55 38 | 33610 | 48551.943 | 14.19 |  | 2007 12 21 05 55 37 | 14.19
2007 12 21 05 55 39 | 33611 | 48553.582 | 14.189 |  | 2007 12 21 05 55 38 | 14.19
2007 12 21 05 55 40 | 33610 | 48551.943 | 14.19 |  | 2007 12 21 05 55 39 | 14.189
2007 12 21 05 55 41 | 33610 | 48551.943 | 14.19 |  | 2007 12 21 05 55 40 | 14.19
2007 12 21 05 55 42 | 33610 | 48551.943 | 14.19 |  | 2007 12 21 05 55 41 | 14.19
2007 12 21 05 55 43 | 33610 | 48551.943 | 14.19 |  | 2007 12 21 05 55 42 | 14.19
2007 12 21 05 55 44 | 33610 | 48551.943 | 14.19 |  | 2007 12 21 05 55 43 | 14.19
2007 12 21 05 55 45 | 33611 | 48553.582 | 14.189 |  | 2007 12 21 05 55 44 | 14.19
2007 12 21 05 55 46 | 33611 | 48553.582 | 14.189 |  | 2007 12 21 05 55 45 | 14.189
2007 12 21 05 55 47 | 33611 | 48553.582 | 14.189 |  | 2007 12 21 05 55 46 | 14.189
2007 12 21 05 55 48 | 33612 | 48555.221 | 14.189 |  | 2007 12 21 05 55 47 | 14.189
2007 12 21 05 55 49 | 33611 | 48553.582 | 14.189 |  | 2007 12 21 05 55 48 | 14.189
2007 12 21 05 55 50 | 33612 | 48555.221 | 14.189 |  | 2007 12 21 05 55 49 | 14.189
2007 12 21 05 55 51 | 33612 | 48555.221 | 14.189 |  | 2007 12 21 05 55 50 | 14.189
2007 12 21 05 55 52 | 33612 | 48555.221 | 14.189 |  | 2007 12 21 05 55 51 | 14.189
2007 12 21 05 55 53 | 33613 | 48556.861 | 14.188 |  | 2007 12 21 05 55 52 | 14.189
2007 12 21 05 55 54 | 33613 | 48556.861 | 14.188 |  | 2007 12 21 05 55 53 | 14.188
2007 12 21 05 55 55 | 33614 | 48558.5 | 14.187 |  | 2007 12 21 05 55 54 | 14.188
2007 12 21 05 55 56 | 33614 | 48558.5 | 14.187 |  | 2007 12 21 05 55 55 | 14.187
2007 12 21 05 55 57 | 33615 | 48560.139 | 14.187 |  | 2007 12 21 05 55 56 | 14.187
2007 12 21 05 55 58 | 33615 | 48560.139 | 14.187 |  | 2007 12 21 05 55 57 | 14.187
2007 12 21 05 55 59 | 33615 | 48560.139 | 14.187 |  | 2007 12 21 05 55 58 | 14.187
2007 12 21 05 56 00 | 33615 | 48560.139 | 14.187 |  | 2007 12 21 05 55 59 | 14.187
2007 12 21 05 56 01 | 33615 | 48560.139 | 14.187 |  | 2007 12 21 05 56 00 | 14.187
2007 12 21 05 56 02 | 33614 | 48558.5 | 14.187 |  | 2007 12 21 05 56 01 | 14.187
2007 12 21 05 56 03 | 33615 | 48560.139 | 14.187 |  | 2007 12 21 05 56 02 | 14.187
2007 12 21 05 56 04 | 33616 | 48561.779 | 14.186 |  | 2007 12 21 05 56 03 | 14.187
2007 12 21 05 56 05 | 33615 | 48560.139 | 14.187 |  | 2007 12 21 05 56 04 | 14.186
2007 12 21 05 56 06 | 33615 | 48560.139 | 14.187 |  | 2007 12 21 05 56 05 | 14.187
2007 12 21 05 56 07 | 33615 | 48560.139 | 14.187 |  | 2007 12 21 05 56 06 | 14.187
2007 12 21 05 56 08 | 33616 | 48561.779 | 14.186 |  | 2007 12 21 05 56 07 | 14.187
2007 12 21 05 56 09 | 33616 | 48561.779 | 14.186 |  | 2007 12 21 05 56 08 | 14.186
2007 12 21 05 56 10 | 33616 | 48561.779 | 14.186 |  | 2007 12 21 05 56 09 | 14.186
2007 12 21 05 56 11 | 33616 | 48561.779 | 14.186 |  | 2007 12 21 05 56 10 | 14.186
2007 12 21 05 56 12 | 33616 | 48561.779 | 14.186 |  | 2007 12 21 05 56 11 | 14.186
2007 12 21 05 56 13 | 33617 | 48563.418 | 14.185 |  | 2007 12 21 05 56 12 | 14.186
2007 12 21 05 56 14 | 33617 | 48563.418 | 14.185 |  | 2007 12 21 05 56 13 | 14.185
2007 12 21 05 56 15 | 33618 | 48565.057 | 14.184 |  | 2007 12 21 05 56 14 | 14.185
2007 12 21 05 56 16 | 33618 | 48565.057 | 14.184 |  | 2007 12 21 05 56 15 | 14.184
2007 12 21 05 56 17 | 33618 | 48565.057 | 14.184 |  | 2007 12 21 05 56 16 | 14.184
2007 12 21 05 56 18 | 33618 | 48565.057 | 14.184 |  | 2007 12 21 05 56 17 | 14.184
2007 12 21 05 56 19 | 33618 | 48565.057 | 14.184 |  | 2007 12 21 05 56 18 | 14.184
2007 12 21 05 56 20 | 33619 | 48566.697 | 14.184 |  | 2007 12 21 05 56 19 | 14.184
2007 12 21 05 56 21 | 33619 | 48566.697 | 14.184 |  | 2007 12 21 05 56 20 | 14.184
2007 12 21 05 56 22 | 33619 | 48566.697 | 14.184 |  | 2007 12 21 05 56 21 | 14.184
2007 12 21 05 56 23 | 33619 | 48566.697 | 14.184 |  | 2007 12 21 05 56 22 | 14.184
2007 12 21 05 56 24 | 33619 | 48566.697 | 14.184 |  | 2007 12 21 05 56 23 | 14.184
2007 12 21 05 56 25 | 33620 | 48568.336 | 14.183 |  | 2007 12 21 05 56 24 | 14.184
2007 12 21 05 56 26 | 33620 | 48568.336 | 14.183 |  | 2007 12 21 05 56 25 | 14.183
2007 12 21 05 56 27 | 33621 | 48569.976 | 14.182 |  | 2007 12 21 05 56 26 | 14.183
2007 12 21 05 56 28 | 33621 | 48569.976 | 14.182 |  | 2007 12 21 05 56 27 | 14.182
2007 12 21 05 56 29 | 33620 | 48568.336 | 14.183 |  | 2007 12 21 05 56 28 | 14.182
2007 12 21 05 56 30 | 33620 | 48568.336 | 14.183 |  | 2007 12 21 05 56 29 | 14.183
2007 12 21 05 56 31 | 33621 | 48569.976 | 14.182 |  | 2007 12 21 05 56 30 | 14.183
2007 12 21 05 56 32 | 33620 | 48568.336 | 14.183 |  | 2007 12 21 05 56 31 | 14.182
2007 12 21 05 56 33 | 33620 | 48568.336 | 14.183 |  | 2007 12 21 05 56 32 | 14.183
2007 12 21 05 56 34 | 33621 | 48569.976 | 14.182 |  | 2007 12 21 05 56 33 | 14.183
2007 12 21 05 56 35 | 33622 | 48571.615 | 14.181 |  | 2007 12 21 05 56 34 | 14.182
2007 12 21 05 56 36 | 33622 | 48571.615 | 14.181 |  | 2007 12 21 05 56 35 | 14.181
2007 12 21 05 56 37 | 33622 | 48571.615 | 14.181 |  | 2007 12 21 05 56 36 | 14.181
2007 12 21 05 56 38 | 33622 | 48571.615 | 14.181 |  | 2007 12 21 05 56 37 | 14.181
2007 12 21 05 56 39 | 33623 | 48573.255 | 14.181 |  | 2007 12 21 05 56 38 | 14.181
2007 12 21 05 56 40 | 33623 | 48573.255 | 14.181 |  | 2007 12 21 05 56 39 | 14.181
2007 12 21 05 56 41 | 33623 | 48573.255 | 14.181 |  | 2007 12 21 05 56 40 | 14.181
2007 12 21 05 56 42 | 33623 | 48573.255 | 14.181 |  | 2007 12 21 05 56 41 | 14.181
2007 12 21 05 56 43 | 33624 | 48574.895 | 14.18 |  | 2007 12 21 05 56 42 | 14.181
2007 12 21 05 56 44 | 33623 | 48573.255 | 14.181 |  | 2007 12 21 05 56 43 | 14.18
2007 12 21 05 56 45 | 33624 | 48574.895 | 14.18 |  | 2007 12 21 05 56 44 | 14.181
2007 12 21 05 56 46 | 33624 | 48574.895 | 14.18 |  | 2007 12 21 05 56 45 | 14.18
2007 12 21 05 56 47 | 33623 | 48573.255 | 14.181 |  | 2007 12 21 05 56 46 | 14.18
2007 12 21 05 56 48 | 33623 | 48573.255 | 14.181 |  | 2007 12 21 05 56 47 | 14.181
2007 12 21 05 56 49 | 33623 | 48573.255 | 14.181 |  | 2007 12 21 05 56 48 | 14.181
2007 12 21 05 56 50 | 33623 | 48573.255 | 14.181 |  | 2007 12 21 05 56 49 | 14.181
2007 12 21 05 56 51 | 33624 | 48574.895 | 14.18 |  | 2007 12 21 05 56 50 | 14.181
2007 12 21 05 56 52 | 33624 | 48574.895 | 14.18 |  | 2007 12 21 05 56 51 | 14.18
2007 12 21 05 56 53 | 33624 | 48574.895 | 14.18 |  | 2007 12 21 05 56 52 | 14.18
2007 12 21 05 56 54 | 33625 | 48576.534 | 14.179 |  | 2007 12 21 05 56 53 | 14.18
2007 12 21 05 56 55 | 33624 | 48574.895 | 14.18 |  | 2007 12 21 05 56 54 | 14.179
2007 12 21 05 56 56 | 33624 | 48574.895 | 14.18 |  | 2007 12 21 05 56 55 | 14.18
2007 12 21 05 56 57 | 33624 | 48574.895 | 14.18 |  | 2007 12 21 05 56 56 | 14.18
2007 12 21 05 56 58 | 33625 | 48576.534 | 14.179 |  | 2007 12 21 05 56 57 | 14.18
2007 12 21 05 56 59 | 33625 | 48576.534 | 14.179 |  | 2007 12 21 05 56 58 | 14.179
2007 12 21 05 57 00 | 33624 | 48574.895 | 14.18 |  | 2007 12 21 05 56 59 | 14.179
2007 12 21 05 57 01 | 33625 | 48576.534 | 14.179 |  | 2007 12 21 05 57 00 | 14.18
2007 12 21 05 57 02 | 33626 | 48578.174 | 14.178 |  | 2007 12 21 05 57 01 | 14.179
2007 12 21 05 57 03 | 33626 | 48578.174 | 14.178 |  | 2007 12 21 05 57 02 | 14.178
2007 12 21 05 57 04 | 33625 | 48576.534 | 14.179 |  | 2007 12 21 05 57 03 | 14.178
2007 12 21 05 57 05 | 33626 | 48578.174 | 14.178 |  | 2007 12 21 05 57 04 | 14.179
2007 12 21 05 57 06 | 33626 | 48578.174 | 14.178 |  | 2007 12 21 05 57 05 | 14.178
2007 12 21 05 57 07 | 33626 | 48578.174 | 14.178 |  | 2007 12 21 05 57 06 | 14.178
2007 12 21 05 57 08 | 33627 | 48579.814 | 14.178 |  | 2007 12 21 05 57 07 | 14.178
2007 12 21 05 57 09 | 33627 | 48579.814 | 14.178 |  | 2007 12 21 05 57 08 | 14.178
2007 12 21 05 57 10 | 33627 | 48579.814 | 14.178 |  | 2007 12 21 05 57 09 | 14.178
2007 12 21 05 57 11 | 33627 | 48579.814 | 14.178 |  | 2007 12 21 05 57 10 | 14.178
2007 12 21 05 57 12 | 33627 | 48579.814 | 14.178 |  | 2007 12 21 05 57 11 | 14.178
2007 12 21 05 57 13 | 33627 | 48579.814 | 14.178 |  | 2007 12 21 05 57 12 | 14.178
2007 12 21 05 57 14 | 33628 | 48581.454 | 14.177 |  | 2007 12 21 05 57 13 | 14.178
2007 12 21 05 57 15 | 33628 | 48581.454 | 14.177 |  | 2007 12 21 05 57 14 | 14.177
2007 12 21 05 57 16 | 33628 | 48581.454 | 14.177 |  | 2007 12 21 05 57 15 | 14.177
2007 12 21 05 57 17 | 33629 | 48583.093 | 14.176 |  | 2007 12 21 05 57 16 | 14.177
2007 12 21 05 57 18 | 33629 | 48583.093 | 14.176 |  | 2007 12 21 05 57 17 | 14.176
2007 12 21 05 57 19 | 33629 | 48583.093 | 14.176 |  | 2007 12 21 05 57 18 | 14.176
2007 12 21 05 57 20 | 33629 | 48583.093 | 14.176 |  | 2007 12 21 05 57 19 | 14.176
2007 12 21 05 57 21 | 33629 | 48583.093 | 14.176 |  | 2007 12 21 05 57 20 | 14.176
2007 12 21 05 57 22 | 33630 | 48584.733 | 14.175 |  | 2007 12 21 05 57 21 | 14.176
2007 12 21 05 57 23 | 33630 | 48584.733 | 14.175 |  | 2007 12 21 05 57 22 | 14.175
2007 12 21 05 57 24 | 33630 | 48584.733 | 14.175 |  | 2007 12 21 05 57 23 | 14.175
2007 12 21 05 57 25 | 33631 | 48586.373 | 14.175 |  | 2007 12 21 05 57 24 | 14.175
2007 12 21 05 57 26 | 33632 | 48588.013 | 14.174 |  | 2007 12 21 05 57 25 | 14.175
2007 12 21 05 57 27 | 33631 | 48586.373 | 14.175 |  | 2007 12 21 05 57 26 | 14.174
2007 12 21 05 57 28 | 33633 | 48589.653 | 14.173 |  | 2007 12 21 05 57 27 | 14.175
2007 12 21 05 57 29 | 33633 | 48589.653 | 14.173 |  | 2007 12 21 05 57 28 | 14.173
2007 12 21 05 57 30 | 33634 | 48591.293 | 14.173 |  | 2007 12 21 05 57 29 | 14.173
2007 12 21 05 57 31 | 33634 | 48591.293 | 14.173 |  | 2007 12 21 05 57 30 | 14.173
2007 12 21 05 57 32 | 33635 | 48592.933 | 14.172 |  | 2007 12 21 05 57 31 | 14.173
2007 12 21 05 57 33 | 33636 | 48594.573 | 14.171 |  | 2007 12 21 05 57 32 | 14.172
2007 12 21 05 57 34 | 33636 | 48594.573 | 14.171 |  | 2007 12 21 05 57 33 | 14.171
2007 12 21 05 57 35 | 33636 | 48594.573 | 14.171 |  | 2007 12 21 05 57 34 | 14.171
2007 12 21 05 57 36 | 33637 | 48596.214 | 14.17 |  | 2007 12 21 05 57 35 | 14.171
2007 12 21 05 57 37 | 33638 | 48597.854 | 14.17 |  | 2007 12 21 05 57 36 | 14.17
2007 12 21 05 57 38 | 33639 | 48599.494 | 14.169 |  | 2007 12 21 05 57 37 | 14.17
2007 12 21 05 57 39 | 33638 | 48597.854 | 14.17 |  | 2007 12 21 05 57 38 | 14.169
2007 12 21 05 57 40 | 33640 | 48601.134 | 14.168 |  | 2007 12 21 05 57 39 | 14.17
2007 12 21 05 57 41 | 33641 | 48602.774 | 14.167 |  | 2007 12 21 05 57 40 | 14.168
2007 12 21 05 57 42 | 33641 | 48602.774 | 14.167 |  | 2007 12 21 05 57 41 | 14.167
2007 12 21 05 57 43 | 33641 | 48602.774 | 14.167 |  | 2007 12 21 05 57 42 | 14.167
2007 12 21 05 57 44 | 33643 | 48606.055 | 14.166 |  | 2007 12 21 05 57 43 | 14.167
2007 12 21 05 57 45 | 33643 | 48606.055 | 14.166 |  | 2007 12 21 05 57 44 | 14.166
2007 12 21 05 57 46 | 33644 | 48607.696 | 14.165 |  | 2007 12 21 05 57 45 | 14.166
2007 12 21 05 57 47 | 33644 | 48607.696 | 14.165 |  | 2007 12 21 05 57 46 | 14.165
2007 12 21 05 57 48 | 33645 | 48609.336 | 14.164 |  | 2007 12 21 05 57 47 | 14.165
2007 12 21 05 57 49 | 33645 | 48609.336 | 14.164 |  | 2007 12 21 05 57 48 | 14.164
2007 12 21 05 57 50 | 33645 | 48609.336 | 14.164 |  | 2007 12 21 05 57 49 | 14.164
2007 12 21 05 57 51 | 33646 | 48610.977 | 14.164 |  | 2007 12 21 05 57 50 | 14.164
2007 12 21 05 57 52 | 33646 | 48610.977 | 14.164 |  | 2007 12 21 05 57 51 | 14.164
2007 12 21 05 57 53 | 33647 | 48612.617 | 14.163 |  | 2007 12 21 05 57 52 | 14.164
2007 12 21 05 57 54 | 33647 | 48612.617 | 14.163 |  | 2007 12 21 05 57 53 | 14.163
2007 12 21 05 57 55 | 33648 | 48614.258 | 14.162 |  | 2007 12 21 05 57 54 | 14.163
2007 12 21 05 57 56 | 33649 | 48615.898 | 14.161 |  | 2007 12 21 05 57 55 | 14.162
2007 12 21 05 57 57 | 33649 | 48615.898 | 14.161 |  | 2007 12 21 05 57 56 | 14.161
2007 12 21 05 57 58 | 33649 | 48615.898 | 14.161 |  | 2007 12 21 05 57 57 | 14.161
2007 12 21 05 57 59 | 33650 | 48617.539 | 14.161 |  | 2007 12 21 05 57 58 | 14.161
2007 12 21 05 58 00 | 33650 | 48617.539 | 14.161 |  | 2007 12 21 05 57 59 | 14.161
2007 12 21 05 58 01 | 33651 | 48619.18 | 14.16 |  | 2007 12 21 05 58 00 | 14.161
2007 12 21 05 58 02 | 33651 | 48619.18 | 14.16 |  | 2007 12 21 05 58 01 | 14.16
2007 12 21 05 58 03 | 33652 | 48620.82 | 14.159 |  | 2007 12 21 05 58 02 | 14.16
2007 12 21 05 58 04 | 33653 | 48622.461 | 14.159 |  | 2007 12 21 05 58 03 | 14.159
2007 12 21 05 58 05 | 33653 | 48622.461 | 14.159 |  | 2007 12 21 05 58 04 | 14.159
2007 12 21 05 58 06 | 33654 | 48624.102 | 14.158 |  | 2007 12 21 05 58 05 | 14.159
2007 12 21 05 58 07 | 33655 | 48625.743 | 14.157 |  | 2007 12 21 05 58 06 | 14.158
2007 12 21 05 58 08 | 33655 | 48625.743 | 14.157 |  | 2007 12 21 05 58 07 | 14.157
2007 12 21 05 58 09 | 33656 | 48627.383 | 14.156 |  | 2007 12 21 05 58 08 | 14.157
2007 12 21 05 58 10 | 33657 | 48629.024 | 14.156 |  | 2007 12 21 05 58 09 | 14.156
2007 12 21 05 58 11 | 33656 | 48627.383 | 14.156 |  | 2007 12 21 05 58 10 | 14.156
2007 12 21 05 58 12 | 33657 | 48629.024 | 14.156 |  | 2007 12 21 05 58 11 | 14.156
2007 12 21 05 58 13 | 33658 | 48630.665 | 14.155 |  | 2007 12 21 05 58 12 | 14.156
2007 12 21 05 58 14 | 33658 | 48630.665 | 14.155 |  | 2007 12 21 05 58 13 | 14.155
2007 12 21 05 58 15 | 33659 | 48632.306 | 14.154 |  | 2007 12 21 05 58 14 | 14.155
2007 12 21 05 58 16 | 33659 | 48632.306 | 14.154 |  | 2007 12 21 05 58 15 | 14.154
2007 12 21 05 58 17 | 33660 | 48633.947 | 14.153 |  | 2007 12 21 05 58 16 | 14.154
2007 12 21 05 58 18 | 33660 | 48633.947 | 14.153 |  | 2007 12 21 05 58 17 | 14.153
2007 12 21 05 58 19 | 33660 | 48633.947 | 14.153 |  | 2007 12 21 05 58 18 | 14.153
2007 12 21 05 58 20 | 33661 | 48635.588 | 14.153 |  | 2007 12 21 05 58 19 | 14.153
2007 12 21 05 58 21 | 33661 | 48635.588 | 14.153 |  | 2007 12 21 05 58 20 | 14.153
2007 12 21 05 58 22 | 33662 | 48637.229 | 14.152 |  | 2007 12 21 05 58 21 | 14.153
2007 12 21 05 58 23 | 33662 | 48637.229 | 14.152 |  | 2007 12 21 05 58 22 | 14.152
2007 12 21 05 58 24 | 33663 | 48638.871 | 14.151 |  | 2007 12 21 05 58 23 | 14.152
2007 12 21 05 58 25 | 33664 | 48640.512 | 14.15 |  | 2007 12 21 05 58 24 | 14.151
2007 12 21 05 58 26 | 33664 | 48640.512 | 14.15 |  | 2007 12 21 05 58 25 | 14.15
2007 12 21 05 58 27 | 33664 | 48640.512 | 14.15 |  | 2007 12 21 05 58 26 | 14.15
2007 12 21 05 58 28 | 33665 | 48642.153 | 14.15 |  | 2007 12 21 05 58 27 | 14.15
2007 12 21 05 58 29 | 33665 | 48642.153 | 14.15 |  | 2007 12 21 05 58 28 | 14.15
2007 12 21 05 58 30 | 33666 | 48643.794 | 14.149 |  | 2007 12 21 05 58 29 | 14.15
2007 12 21 05 58 31 | 33667 | 48645.436 | 14.148 |  | 2007 12 21 05 58 30 | 14.149
2007 12 21 05 58 32 | 33668 | 48647.077 | 14.148 |  | 2007 12 21 05 58 31 | 14.148
2007 12 21 05 58 33 | 33668 | 48647.077 | 14.148 |  | 2007 12 21 05 58 32 | 14.148
2007 12 21 05 58 34 | 33669 | 48648.718 | 14.147 |  | 2007 12 21 05 58 33 | 14.148
2007 12 21 05 58 35 | 33669 | 48648.718 | 14.147 |  | 2007 12 21 05 58 34 | 14.147
2007 12 21 05 58 36 | 33670 | 48650.36 | 14.146 |  | 2007 12 21 05 58 35 | 14.147
2007 12 21 05 58 37 | 33671 | 48652.001 | 14.145 |  | 2007 12 21 05 58 36 | 14.146
2007 12 21 05 58 38 | 33671 | 48652.001 | 14.145 |  | 2007 12 21 05 58 37 | 14.145
2007 12 21 05 58 39 | 33672 | 48653.643 | 14.145 |  | 2007 12 21 05 58 38 | 14.145
2007 12 21 05 58 40 | 33673 | 48655.284 | 14.144 |  | 2007 12 21 05 58 39 | 14.145
2007 12 21 05 58 41 | 33674 | 48656.926 | 14.143 |  | 2007 12 21 05 58 40 | 14.144
2007 12 21 05 58 42 | 33673 | 48655.284 | 14.144 |  | 2007 12 21 05 58 41 | 14.143
2007 12 21 05 58 43 | 33674 | 48656.926 | 14.143 |  | 2007 12 21 05 58 42 | 14.144
2007 12 21 05 58 44 | 33676 | 48660.209 | 14.142 |  | 2007 12 21 05 58 43 | 14.143
2007 12 21 05 58 45 | 33676 | 48660.209 | 14.142 |  | 2007 12 21 05 58 44 | 14.142
2007 12 21 05 58 46 | 33677 | 48661.851 | 14.141 |  | 2007 12 21 05 58 45 | 14.142
2007 12 21 05 58 47 | 33677 | 48661.851 | 14.141 |  | 2007 12 21 05 58 46 | 14.141
2007 12 21 05 58 48 | 33678 | 48663.492 | 14.14 |  | 2007 12 21 05 58 47 | 14.141
2007 12 21 05 58 49 | 33679 | 48665.134 | 14.139 |  | 2007 12 21 05 58 48 | 14.14
2007 12 21 05 58 50 | 33679 | 48665.134 | 14.139 |  | 2007 12 21 05 58 49 | 14.139
2007 12 21 05 58 51 | 33680 | 48666.776 | 14.139 |  | 2007 12 21 05 58 50 | 14.139
2007 12 21 05 58 52 | 33681 | 48668.418 | 14.138 |  | 2007 12 21 05 58 51 | 14.139
2007 12 21 05 58 53 | 33681 | 48668.418 | 14.138 |  | 2007 12 21 05 58 52 | 14.138
2007 12 21 05 58 54 | 33682 | 48670.06 | 14.137 |  | 2007 12 21 05 58 53 | 14.138
2007 12 21 05 58 55 | 33683 | 48671.701 | 14.136 |  | 2007 12 21 05 58 54 | 14.137
2007 12 21 05 58 56 | 33684 | 48673.343 | 14.136 |  | 2007 12 21 05 58 55 | 14.136
2007 12 21 05 58 57 | 33684 | 48673.343 | 14.136 |  | 2007 12 21 05 58 56 | 14.136
2007 12 21 05 58 58 | 33684 | 48673.343 | 14.136 |  | 2007 12 21 05 58 57 | 14.136
2007 12 21 05 58 59 | 33686 | 48676.627 | 14.134 |  | 2007 12 21 05 58 58 | 14.136
2007 12 21 05 59 00 | 33686 | 48676.627 | 14.134 |  | 2007 12 21 05 58 59 | 14.134
2007 12 21 05 59 01 | 33686 | 48676.627 | 14.134 |  | 2007 12 21 05 59 00 | 14.134
2007 12 21 05 59 02 | 33687 | 48678.269 | 14.134 |  | 2007 12 21 05 59 01 | 14.134
2007 12 21 05 59 03 | 33688 | 48679.911 | 14.133 |  | 2007 12 21 05 59 02 | 14.134
2007 12 21 05 59 04 | 33688 | 48679.911 | 14.133 |  | 2007 12 21 05 59 03 | 14.133
2007 12 21 05 59 05 | 33688 | 48679.911 | 14.133 |  | 2007 12 21 05 59 04 | 14.133
2007 12 21 05 59 06 | 33689 | 48681.554 | 14.132 |  | 2007 12 21 05 59 05 | 14.133
2007 12 21 05 59 07 | 33689 | 48681.554 | 14.132 |  | 2007 12 21 05 59 06 | 14.132
2007 12 21 05 59 08 | 33689 | 48681.554 | 14.132 |  | 2007 12 21 05 59 07 | 14.132
2007 12 21 05 59 09 | 33689 | 48681.554 | 14.132 |  | 2007 12 21 05 59 08 | 14.132
2007 12 21 05 59 10 | 33690 | 48683.196 | 14.131 |  | 2007 12 21 05 59 09 | 14.132
2007 12 21 05 59 11 | 33689 | 48681.554 | 14.132 |  | 2007 12 21 05 59 10 | 14.131
2007 12 21 05 59 12 | 33689 | 48681.554 | 14.132 |  | 2007 12 21 05 59 11 | 14.132
2007 12 21 05 59 13 | 33689 | 48681.554 | 14.132 |  | 2007 12 21 05 59 12 | 14.132
2007 12 21 05 59 14 | 33690 | 48683.196 | 14.131 |  | 2007 12 21 05 59 13 | 14.132
2007 12 21 05 59 15 | 33690 | 48683.196 | 14.131 |  | 2007 12 21 05 59 14 | 14.131
2007 12 21 05 59 16 | 33691 | 48684.838 | 14.131 |  | 2007 12 21 05 59 15 | 14.131
2007 12 21 05 59 17 | 33690 | 48683.196 | 14.131 |  | 2007 12 21 05 59 16 | 14.131
2007 12 21 05 59 18 | 33691 | 48684.838 | 14.131 |  | 2007 12 21 05 59 17 | 14.131
2007 12 21 05 59 19 | 33691 | 48684.838 | 14.131 |  | 2007 12 21 05 59 18 | 14.131
2007 12 21 05 59 20 | 33692 | 48686.48 | 14.13 |  | 2007 12 21 05 59 19 | 14.131
2007 12 21 05 59 21 | 33692 | 48686.48 | 14.13 |  | 2007 12 21 05 59 20 | 14.13
2007 12 21 05 59 22 | 33693 | 48688.123 | 14.129 |  | 2007 12 21 05 59 21 | 14.13
2007 12 21 05 59 23 | 33693 | 48688.123 | 14.129 |  | 2007 12 21 05 59 22 | 14.129
2007 12 21 05 59 24 | 33693 | 48688.123 | 14.129 |  | 2007 12 21 05 59 23 | 14.129
2007 12 21 05 59 25 | 33693 | 48688.123 | 14.129 |  | 2007 12 21 05 59 24 | 14.129
2007 12 21 05 59 26 | 33693 | 48688.123 | 14.129 |  | 2007 12 21 05 59 25 | 14.129
2007 12 21 05 59 27 | 33694 | 48689.765 | 14.128 |  | 2007 12 21 05 59 26 | 14.129
2007 12 21 05 59 28 | 33694 | 48689.765 | 14.128 |  | 2007 12 21 05 59 27 | 14.128
2007 12 21 05 59 29 | 33694 | 48689.765 | 14.128 |  | 2007 12 21 05 59 28 | 14.128
2007 12 21 05 59 30 | 33694 | 48689.765 | 14.128 |  | 2007 12 21 05 59 29 | 14.128
2007 12 21 05 59 31 | 33694 | 48689.765 | 14.128 |  | 2007 12 21 05 59 30 | 14.128
2007 12 21 05 59 32 | 33693 | 48688.123 | 14.129 |  | 2007 12 21 05 59 31 | 14.128
2007 12 21 05 59 33 | 33694 | 48689.765 | 14.128 |  | 2007 12 21 05 59 32 | 14.129
2007 12 21 05 59 34 | 33693 | 48688.123 | 14.129 |  | 2007 12 21 05 59 33 | 14.128
2007 12 21 05 59 35 | 33694 | 48689.765 | 14.128 |  | 2007 12 21 05 59 34 | 14.129
2007 12 21 05 59 36 | 33694 | 48689.765 | 14.128 |  | 2007 12 21 05 59 35 | 14.128
2007 12 21 05 59 37 | 33693 | 48688.123 | 14.129 |  | 2007 12 21 05 59 36 | 14.128
2007 12 21 05 59 38 | 33694 | 48689.765 | 14.128 |  | 2007 12 21 05 59 37 | 14.129
2007 12 21 05 59 39 | 33694 | 48689.765 | 14.128 |  | 2007 12 21 05 59 38 | 14.128
2007 12 21 05 59 40 | 33694 | 48689.765 | 14.128 |  | 2007 12 21 05 59 39 | 14.128
2007 12 21 05 59 41 | 33694 | 48689.765 | 14.128 |  | 2007 12 21 05 59 40 | 14.128
2007 12 21 05 59 42 | 33695 | 48691.407 | 14.128 |  | 2007 12 21 05 59 41 | 14.128
2007 12 21 05 59 43 | 33695 | 48691.407 | 14.128 |  | 2007 12 21 05 59 42 | 14.128
2007 12 21 05 59 44 | 33694 | 48689.765 | 14.128 |  | 2007 12 21 05 59 43 | 14.128
2007 12 21 05 59 45 | 33694 | 48689.765 | 14.128 |  | 2007 12 21 05 59 44 | 14.128
2007 12 21 05 59 46 | 33694 | 48689.765 | 14.128 |  | 2007 12 21 05 59 45 | 14.128
2007 12 21 05 59 47 | 33694 | 48689.765 | 14.128 |  | 2007 12 21 05 59 46 | 14.128
2007 12 21 05 59 48 | 33694 | 48689.765 | 14.128 |  | 2007 12 21 05 59 47 | 14.128
2007 12 21 05 59 49 | 33694 | 48689.765 | 14.128 |  | 2007 12 21 05 59 48 | 14.128
2007 12 21 05 59 50 | 33695 | 48691.407 | 14.128 |  | 2007 12 21 05 59 49 | 14.128
2007 12 21 05 59 51 | 33695 | 48691.407 | 14.128 |  | 2007 12 21 05 59 50 | 14.128
2007 12 21 05 59 52 | 33695 | 48691.407 | 14.128 |  | 2007 12 21 05 59 51 | 14.128
2007 12 21 05 59 53 | 33695 | 48691.407 | 14.128 |  | 2007 12 21 05 59 52 | 14.128
2007 12 21 05 59 54 | 33695 | 48691.407 | 14.128 |  | 2007 12 21 05 59 53 | 14.128
2007 12 21 05 59 55 | 33696 | 48693.05 | 14.127 |  | 2007 12 21 05 59 54 | 14.128
2007 12 21 05 59 56 | 33695 | 48691.407 | 14.128 |  | 2007 12 21 05 59 55 | 14.127
2007 12 21 05 59 57 | 33696 | 48693.05 | 14.127 |  | 2007 12 21 05 59 56 | 14.128
2007 12 21 05 59 58 | 33696 | 48693.05 | 14.127 |  | 2007 12 21 05 59 57 | 14.127
2007 12 21 05 59 59 | 33697 | 48694.692 | 14.126 |  | 2007 12 21 05 59 58 | 14.127
2007 12 21 06 00 00 | 33697 | 48694.692 | 14.126 |  | 2007 12 21 05 59 59 | 14.126
2007 12 21 06 00 01 | 33697 | 48694.692 | 14.126 |  | 2007 12 21 06 00 00 | 14.126
2007 12 21 06 00 02 | 33697 | 48694.692 | 14.126 |  | 2007 12 21 06 00 01 | 14.126
2007 12 21 06 00 03 | 33697 | 48694.692 | 14.126 |  | 2007 12 21 06 00 02 | 14.126
2007 12 21 06 00 04 | 33697 | 48694.692 | 14.126 |  | 2007 12 21 06 00 03 | 14.126
2007 12 21 06 00 05 | 33697 | 48694.692 | 14.126 |  | 2007 12 21 06 00 04 | 14.126
2007 12 21 06 00 06 | 33697 | 48694.692 | 14.126 |  | 2007 12 21 06 00 05 | 14.126
2007 12 21 06 00 07 | 33698 | 48696.335 | 14.125 |  | 2007 12 21 06 00 06 | 14.126
2007 12 21 06 00 08 | 33698 | 48696.335 | 14.125 |  | 2007 12 21 06 00 07 | 14.125
2007 12 21 06 00 09 | 33698 | 48696.335 | 14.125 |  | 2007 12 21 06 00 08 | 14.125
2007 12 21 06 00 10 | 33699 | 48697.977 | 14.125 |  | 2007 12 21 06 00 09 | 14.125
2007 12 21 06 00 11 | 33699 | 48697.977 | 14.125 |  | 2007 12 21 06 00 10 | 14.125
2007 12 21 06 00 12 | 33699 | 48697.977 | 14.125 |  | 2007 12 21 06 00 11 | 14.125
2007 12 21 06 00 13 | 33699 | 48697.977 | 14.125 |  | 2007 12 21 06 00 12 | 14.125
2007 12 21 06 00 14 | 33699 | 48697.977 | 14.125 |  | 2007 12 21 06 00 13 | 14.125
2007 12 21 06 00 15 | 33699 | 48697.977 | 14.125 |  | 2007 12 21 06 00 14 | 14.125
2007 12 21 06 00 16 | 33699 | 48697.977 | 14.125 |  | 2007 12 21 06 00 15 | 14.125
2007 12 21 06 00 17 | 33700 | 48699.62 | 14.124 |  | 2007 12 21 06 00 16 | 14.125
2007 12 21 06 00 18 | 33701 | 48701.262 | 14.123 |  | 2007 12 21 06 00 17 | 14.124
2007 12 21 06 00 19 | 33701 | 48701.262 | 14.123 |  | 2007 12 21 06 00 18 | 14.123
2007 12 21 06 00 20 | 33701 | 48701.262 | 14.123 |  | 2007 12 21 06 00 19 | 14.123
2007 12 21 06 00 21 | 33701 | 48701.262 | 14.123 |  | 2007 12 21 06 00 20 | 14.123
2007 12 21 06 00 22 | 33701 | 48701.262 | 14.123 |  | 2007 12 21 06 00 21 | 14.123
2007 12 21 06 00 23 | 33701 | 48701.262 | 14.123 |  | 2007 12 21 06 00 22 | 14.123
2007 12 21 06 00 24 | 33701 | 48701.262 | 14.123 |  | 2007 12 21 06 00 23 | 14.123
2007 12 21 06 00 25 | 33701 | 48701.262 | 14.123 |  | 2007 12 21 06 00 24 | 14.123
2007 12 21 06 00 26 | 33701 | 48701.262 | 14.123 |  | 2007 12 21 06 00 25 | 14.123
2007 12 21 06 00 27 | 33702 | 48702.905 | 14.122 |  | 2007 12 21 06 00 26 | 14.123
2007 12 21 06 00 28 | 33702 | 48702.905 | 14.122 |  | 2007 12 21 06 00 27 | 14.122
2007 12 21 06 00 29 | 33702 | 48702.905 | 14.122 |  | 2007 12 21 06 00 28 | 14.122
2007 12 21 06 00 30 | 33702 | 48702.905 | 14.122 |  | 2007 12 21 06 00 29 | 14.122
2007 12 21 06 00 31 | 33702 | 48702.905 | 14.122 |  | 2007 12 21 06 00 30 | 14.122
2007 12 21 06 00 32 | 33702 | 48702.905 | 14.122 |  | 2007 12 21 06 00 31 | 14.122
2007 12 21 06 00 33 | 33702 | 48702.905 | 14.122 |  | 2007 12 21 06 00 32 | 14.122
2007 12 21 06 00 34 | 33702 | 48702.905 | 14.122 |  | 2007 12 21 06 00 33 | 14.122
2007 12 21 06 00 35 | 33703 | 48704.548 | 14.122 |  | 2007 12 21 06 00 34 | 14.122
2007 12 21 06 00 36 | 33703 | 48704.548 | 14.122 |  | 2007 12 21 06 00 35 | 14.122
2007 12 21 06 00 37 | 33703 | 48704.548 | 14.122 |  | 2007 12 21 06 00 36 | 14.122
2007 12 21 06 00 38 | 33703 | 48704.548 | 14.122 |  | 2007 12 21 06 00 37 | 14.122
2007 12 21 06 00 39 | 33703 | 48704.548 | 14.122 |  | 2007 12 21 06 00 38 | 14.122
2007 12 21 06 00 40 | 33703 | 48704.548 | 14.122 |  | 2007 12 21 06 00 39 | 14.122
2007 12 21 06 00 41 | 33703 | 48704.548 | 14.122 |  | 2007 12 21 06 00 40 | 14.122
2007 12 21 06 00 42 | 33703 | 48704.548 | 14.122 |  | 2007 12 21 06 00 41 | 14.122
2007 12 21 06 00 43 | 33703 | 48704.548 | 14.122 |  | 2007 12 21 06 00 42 | 14.122
2007 12 21 06 00 44 | 33703 | 48704.548 | 14.122 |  | 2007 12 21 06 00 43 | 14.122
2007 12 21 06 00 45 | 33703 | 48704.548 | 14.122 |  | 2007 12 21 06 00 44 | 14.122
2007 12 21 06 00 46 | 33703 | 48704.548 | 14.122 |  | 2007 12 21 06 00 45 | 14.122
2007 12 21 06 00 47 | 33703 | 48704.548 | 14.122 |  | 2007 12 21 06 00 46 | 14.122
2007 12 21 06 00 48 | 33704 | 48706.19 | 14.121 |  | 2007 12 21 06 00 47 | 14.122
2007 12 21 06 00 49 | 33703 | 48704.548 | 14.122 |  | 2007 12 21 06 00 48 | 14.121
2007 12 21 06 00 50 | 33704 | 48706.19 | 14.121 |  | 2007 12 21 06 00 49 | 14.122
2007 12 21 06 00 51 | 33703 | 48704.548 | 14.122 |  | 2007 12 21 06 00 50 | 14.121
2007 12 21 06 00 52 | 33703 | 48704.548 | 14.122 |  | 2007 12 21 06 00 51 | 14.122
2007 12 21 06 00 53 | 33704 | 48706.19 | 14.121 |  | 2007 12 21 06 00 52 | 14.122
2007 12 21 06 00 54 | 33704 | 48706.19 | 14.121 |  | 2007 12 21 06 00 53 | 14.121
2007 12 21 06 00 55 | 33704 | 48706.19 | 14.121 |  | 2007 12 21 06 00 54 | 14.121
2007 12 21 06 00 56 | 33704 | 48706.19 | 14.121 |  | 2007 12 21 06 00 55 | 14.121
2007 12 21 06 00 57 | 33704 | 48706.19 | 14.121 |  | 2007 12 21 06 00 56 | 14.121
2007 12 21 06 00 58 | 33704 | 48706.19 | 14.121 |  | 2007 12 21 06 00 57 | 14.121
2007 12 21 06 00 59 | 33703 | 48704.548 | 14.122 |  | 2007 12 21 06 00 58 | 14.121
2007 12 21 06 01 00 | 33703 | 48704.548 | 14.122 |  | 2007 12 21 06 00 59 | 14.122
2007 12 21 06 01 01 | 33702 | 48702.905 | 14.122 |  | 2007 12 21 06 01 00 | 14.122
2007 12 21 06 01 02 | 33703 | 48704.548 | 14.122 |  | 2007 12 21 06 01 01 | 14.122
2007 12 21 06 01 03 | 33702 | 48702.905 | 14.122 |  | 2007 12 21 06 01 02 | 14.122
2007 12 21 06 01 04 | 33702 | 48702.905 | 14.122 |  | 2007 12 21 06 01 03 | 14.122
2007 12 21 06 01 05 | 33703 | 48704.548 | 14.122 |  | 2007 12 21 06 01 04 | 14.122
2007 12 21 06 01 06 | 33702 | 48702.905 | 14.122 |  | 2007 12 21 06 01 05 | 14.122
2007 12 21 06 01 07 | 33702 | 48702.905 | 14.122 |  | 2007 12 21 06 01 06 | 14.122
2007 12 21 06 01 08 | 33703 | 48704.548 | 14.122 |  | 2007 12 21 06 01 07 | 14.122
2007 12 21 06 01 09 | 33703 | 48704.548 | 14.122 |  | 2007 12 21 06 01 08 | 14.122
2007 12 21 06 01 10 | 33703 | 48704.548 | 14.122 |  | 2007 12 21 06 01 09 | 14.122
2007 12 21 06 01 11 | 33703 | 48704.548 | 14.122 |  | 2007 12 21 06 01 10 | 14.122
2007 12 21 06 01 12 | 33703 | 48704.548 | 14.122 |  | 2007 12 21 06 01 11 | 14.122
2007 12 21 06 01 13 | 33703 | 48704.548 | 14.122 |  | 2007 12 21 06 01 12 | 14.122
2007 12 21 06 01 14 | 33702 | 48702.905 | 14.122 |  | 2007 12 21 06 01 13 | 14.122
2007 12 21 06 01 15 | 33702 | 48702.905 | 14.122 |  | 2007 12 21 06 01 14 | 14.122
2007 12 21 06 01 16 | 33702 | 48702.905 | 14.122 |  | 2007 12 21 06 01 15 | 14.122
2007 12 21 06 01 17 | 33702 | 48702.905 | 14.122 |  | 2007 12 21 06 01 16 | 14.122
2007 12 21 06 01 18 | 33703 | 48704.548 | 14.122 |  | 2007 12 21 06 01 17 | 14.122
2007 12 21 06 01 19 | 33703 | 48704.548 | 14.122 |  | 2007 12 21 06 01 18 | 14.122
2007 12 21 06 01 20 | 33702 | 48702.905 | 14.122 |  | 2007 12 21 06 01 19 | 14.122
2007 12 21 06 01 21 | 33703 | 48704.548 | 14.122 |  | 2007 12 21 06 01 20 | 14.122
2007 12 21 06 01 22 | 33703 | 48704.548 | 14.122 |  | 2007 12 21 06 01 21 | 14.122
2007 12 21 06 01 23 | 33703 | 48704.548 | 14.122 |  | 2007 12 21 06 01 22 | 14.122
2007 12 21 06 01 24 | 33703 | 48704.548 | 14.122 |  | 2007 12 21 06 01 23 | 14.122
2007 12 21 06 01 25 | 33703 | 48704.548 | 14.122 |  | 2007 12 21 06 01 24 | 14.122
2007 12 21 06 01 26 | 33703 | 48704.548 | 14.122 |  | 2007 12 21 06 01 25 | 14.122
2007 12 21 06 01 27 | 33703 | 48704.548 | 14.122 |  | 2007 12 21 06 01 26 | 14.122
2007 12 21 06 01 28 | 33703 | 48704.548 | 14.122 |  | 2007 12 21 06 01 27 | 14.122
2007 12 21 06 01 29 | 33703 | 48704.548 | 14.122 |  | 2007 12 21 06 01 28 | 14.122
2007 12 21 06 01 30 | 33704 | 48706.19 | 14.121 |  | 2007 12 21 06 01 29 | 14.122
2007 12 21 06 01 31 | 33702 | 48702.905 | 14.122 |  | 2007 12 21 06 01 30 | 14.121
2007 12 21 06 01 32 | 33703 | 48704.548 | 14.122 |  | 2007 12 21 06 01 31 | 14.122
2007 12 21 06 01 33 | 33703 | 48704.548 | 14.122 |  | 2007 12 21 06 01 32 | 14.122
2007 12 21 06 01 34 | 33703 | 48704.548 | 14.122 |  | 2007 12 21 06 01 33 | 14.122
2007 12 21 06 01 35 | 33703 | 48704.548 | 14.122 |  | 2007 12 21 06 01 34 | 14.122
2007 12 21 06 01 36 | 33703 | 48704.548 | 14.122 |  | 2007 12 21 06 01 35 | 14.122
2007 12 21 06 01 37 | 33703 | 48704.548 | 14.122 |  | 2007 12 21 06 01 36 | 14.122
2007 12 21 06 01 38 | 33702 | 48702.905 | 14.122 |  | 2007 12 21 06 01 37 | 14.122
2007 12 21 06 01 39 | 33703 | 48704.548 | 14.122 |  | 2007 12 21 06 01 38 | 14.122
2007 12 21 06 01 40 | 33703 | 48704.548 | 14.122 |  | 2007 12 21 06 01 39 | 14.122
2007 12 21 06 01 41 | 33703 | 48704.548 | 14.122 |  | 2007 12 21 06 01 40 | 14.122
2007 12 21 06 01 42 | 33703 | 48704.548 | 14.122 |  | 2007 12 21 06 01 41 | 14.122
2007 12 21 06 01 43 | 33703 | 48704.548 | 14.122 |  | 2007 12 21 06 01 42 | 14.122
2007 12 21 06 01 44 | 33703 | 48704.548 | 14.122 |  | 2007 12 21 06 01 43 | 14.122
2007 12 21 06 01 45 | 33703 | 48704.548 | 14.122 |  | 2007 12 21 06 01 44 | 14.122
2007 12 21 06 01 46 | 33703 | 48704.548 | 14.122 |  | 2007 12 21 06 01 45 | 14.122
2007 12 21 06 01 47 | 33703 | 48704.548 | 14.122 |  | 2007 12 21 06 01 46 | 14.122
2007 12 21 06 01 48 | 33703 | 48704.548 | 14.122 |  | 2007 12 21 06 01 47 | 14.122
2007 12 21 06 01 49 | 33703 | 48704.548 | 14.122 |  | 2007 12 21 06 01 48 | 14.122
2007 12 21 06 01 50 | 33703 | 48704.548 | 14.122 |  | 2007 12 21 06 01 49 | 14.122
2007 12 21 06 01 51 | 33703 | 48704.548 | 14.122 |  | 2007 12 21 06 01 50 | 14.122
2007 12 21 06 01 52 | 33703 | 48704.548 | 14.122 |  | 2007 12 21 06 01 51 | 14.122
2007 12 21 06 01 53 | 33703 | 48704.548 | 14.122 |  | 2007 12 21 06 01 52 | 14.122
2007 12 21 06 01 54 | 33703 | 48704.548 | 14.122 |  | 2007 12 21 06 01 53 | 14.122
2007 12 21 06 01 55 | 33703 | 48704.548 | 14.122 |  | 2007 12 21 06 01 54 | 14.122
2007 12 21 06 01 56 | 33702 | 48702.905 | 14.122 |  | 2007 12 21 06 01 55 | 14.122
2007 12 21 06 01 57 | 33703 | 48704.548 | 14.122 |  | 2007 12 21 06 01 56 | 14.122
2007 12 21 06 01 58 | 33703 | 48704.548 | 14.122 |  | 2007 12 21 06 01 57 | 14.122
2007 12 21 06 01 59 | 33702 | 48702.905 | 14.122 |  | 2007 12 21 06 01 58 | 14.122
2007 12 21 06 02 00 | 33700 | 48699.62 | 14.124 |  | 2007 12 21 06 01 59 | 14.122
2007 12 21 06 02 01 | 33703 | 48704.548 | 14.122 |  | 2007 12 21 06 02 00 | 14.124
2007 12 21 06 02 02 | 33703 | 48704.548 | 14.122 |  | 2007 12 21 06 02 01 | 14.122
2007 12 21 06 02 03 | 33702 | 48702.905 | 14.122 |  | 2007 12 21 06 02 02 | 14.122
2007 12 21 06 02 04 | 33702 | 48702.905 | 14.122 |  | 2007 12 21 06 02 03 | 14.122
2007 12 21 06 02 05 | 33702 | 48702.905 | 14.122 |  | 2007 12 21 06 02 04 | 14.122
2007 12 21 06 02 06 | 33702 | 48702.905 | 14.122 |  | 2007 12 21 06 02 05 | 14.122
2007 12 21 06 02 07 | 33702 | 48702.905 | 14.122 |  | 2007 12 21 06 02 06 | 14.122
2007 12 21 06 02 08 | 33702 | 48702.905 | 14.122 |  | 2007 12 21 06 02 07 | 14.122
2007 12 21 06 02 09 | 33702 | 48702.905 | 14.122 |  | 2007 12 21 06 02 08 | 14.122
2007 12 21 06 02 10 | 33702 | 48702.905 | 14.122 |  | 2007 12 21 06 02 09 | 14.122
2007 12 21 06 02 11 | 33701 | 48701.262 | 14.123 |  | 2007 12 21 06 02 10 | 14.122
2007 12 21 06 02 12 | 33702 | 48702.905 | 14.122 |  | 2007 12 21 06 02 11 | 14.123
2007 12 21 06 02 13 | 33702 | 48702.905 | 14.122 |  | 2007 12 21 06 02 12 | 14.122
2007 12 21 06 02 14 | 33702 | 48702.905 | 14.122 |  | 2007 12 21 06 02 13 | 14.122
2007 12 21 06 02 15 | 33701 | 48701.262 | 14.123 |  | 2007 12 21 06 02 14 | 14.122
2007 12 21 06 02 16 | 33701 | 48701.262 | 14.123 |  | 2007 12 21 06 02 15 | 14.123
2007 12 21 06 02 17 | 33701 | 48701.262 | 14.123 |  | 2007 12 21 06 02 16 | 14.123
2007 12 21 06 02 18 | 33702 | 48702.905 | 14.122 |  | 2007 12 21 06 02 17 | 14.123
2007 12 21 06 02 19 | 33701 | 48701.262 | 14.123 |  | 2007 12 21 06 02 18 | 14.122
2007 12 21 06 02 20 | 33701 | 48701.262 | 14.123 |  | 2007 12 21 06 02 19 | 14.123
2007 12 21 06 02 21 | 33701 | 48701.262 | 14.123 |  | 2007 12 21 06 02 20 | 14.123
2007 12 21 06 02 22 | 33701 | 48701.262 | 14.123 |  | 2007 12 21 06 02 21 | 14.123
2007 12 21 06 02 23 | 33701 | 48701.262 | 14.123 |  | 2007 12 21 06 02 22 | 14.123
2007 12 21 06 02 24 | 33701 | 48701.262 | 14.123 |  | 2007 12 21 06 02 23 | 14.123
2007 12 21 06 02 25 | 33702 | 48702.905 | 14.122 |  | 2007 12 21 06 02 24 | 14.123
2007 12 21 06 02 26 | 33702 | 48702.905 | 14.122 |  | 2007 12 21 06 02 25 | 14.122
2007 12 21 06 02 27 | 33701 | 48701.262 | 14.123 |  | 2007 12 21 06 02 26 | 14.122
2007 12 21 06 02 28 | 33701 | 48701.262 | 14.123 |  | 2007 12 21 06 02 27 | 14.123
2007 12 21 06 02 29 | 33702 | 48702.905 | 14.122 |  | 2007 12 21 06 02 28 | 14.123
2007 12 21 06 02 30 | 33702 | 48702.905 | 14.122 |  | 2007 12 21 06 02 29 | 14.122
2007 12 21 06 02 31 | 33702 | 48702.905 | 14.122 |  | 2007 12 21 06 02 30 | 14.122
2007 12 21 06 02 32 | 33702 | 48702.905 | 14.122 |  | 2007 12 21 06 02 31 | 14.122
2007 12 21 06 02 33 | 33701 | 48701.262 | 14.123 |  | 2007 12 21 06 02 32 | 14.122
2007 12 21 06 02 34 | 33702 | 48702.905 | 14.122 |  | 2007 12 21 06 02 33 | 14.123
2007 12 21 06 02 35 | 33702 | 48702.905 | 14.122 |  | 2007 12 21 06 02 34 | 14.122
2007 12 21 06 02 36 | 33702 | 48702.905 | 14.122 |  | 2007 12 21 06 02 35 | 14.122
2007 12 21 06 02 37 | 33702 | 48702.905 | 14.122 |  | 2007 12 21 06 02 36 | 14.122
2007 12 21 06 02 38 | 33702 | 48702.905 | 14.122 |  | 2007 12 21 06 02 37 | 14.122
2007 12 21 06 02 39 | 33702 | 48702.905 | 14.122 |  | 2007 12 21 06 02 38 | 14.122
2007 12 21 06 02 40 | 33702 | 48702.905 | 14.122 |  | 2007 12 21 06 02 39 | 14.122
2007 12 21 06 02 41 | 33702 | 48702.905 | 14.122 |  | 2007 12 21 06 02 40 | 14.122
2007 12 21 06 02 42 | 33702 | 48702.905 | 14.122 |  | 2007 12 21 06 02 41 | 14.122
2007 12 21 06 02 43 | 33703 | 48704.548 | 14.122 |  | 2007 12 21 06 02 42 | 14.122
2007 12 21 06 02 44 | 33703 | 48704.548 | 14.122 |  | 2007 12 21 06 02 43 | 14.122
2007 12 21 06 02 45 | 33702 | 48702.905 | 14.122 |  | 2007 12 21 06 02 44 | 14.122
2007 12 21 06 02 46 | 33703 | 48704.548 | 14.122 |  | 2007 12 21 06 02 45 | 14.122
2007 12 21 06 02 47 | 33703 | 48704.548 | 14.122 |  | 2007 12 21 06 02 46 | 14.122
2007 12 21 06 02 48 | 33703 | 48704.548 | 14.122 |  | 2007 12 21 06 02 47 | 14.122
2007 12 21 06 02 49 | 33703 | 48704.548 | 14.122 |  | 2007 12 21 06 02 48 | 14.122
2007 12 21 06 02 50 | 33703 | 48704.548 | 14.122 |  | 2007 12 21 06 02 49 | 14.122
2007 12 21 06 02 51 | 33703 | 48704.548 | 14.122 |  | 2007 12 21 06 02 50 | 14.122
2007 12 21 06 02 52 | 33703 | 48704.548 | 14.122 |  | 2007 12 21 06 02 51 | 14.122
2007 12 21 06 02 53 | 33703 | 48704.548 | 14.122 |  | 2007 12 21 06 02 52 | 14.122
2007 12 21 06 02 54 | 33703 | 48704.548 | 14.122 |  | 2007 12 21 06 02 53 | 14.122
2007 12 21 06 02 55 | 33704 | 48706.19 | 14.121 |  | 2007 12 21 06 02 54 | 14.122
2007 12 21 06 02 56 | 33703 | 48704.548 | 14.122 |  | 2007 12 21 06 02 55 | 14.121
2007 12 21 06 02 57 | 33704 | 48706.19 | 14.121 |  | 2007 12 21 06 02 56 | 14.122
2007 12 21 06 02 58 | 33703 | 48704.548 | 14.122 |  | 2007 12 21 06 02 57 | 14.121
2007 12 21 06 02 59 | 33703 | 48704.548 | 14.122 |  | 2007 12 21 06 02 58 | 14.122
2007 12 21 06 03 00 | 33703 | 48704.548 | 14.122 |  | 2007 12 21 06 02 59 | 14.122
2007 12 21 06 03 01 | 33703 | 48704.548 | 14.122 |  | 2007 12 21 06 03 00 | 14.122
2007 12 21 06 03 02 | 33703 | 48704.548 | 14.122 |  | 2007 12 21 06 03 01 | 14.122
2007 12 21 06 03 03 | 33703 | 48704.548 | 14.122 |  | 2007 12 21 06 03 02 | 14.122
2007 12 21 06 03 04 | 33704 | 48706.19 | 14.121 |  | 2007 12 21 06 03 03 | 14.122
2007 12 21 06 03 05 | 33703 | 48704.548 | 14.122 |  | 2007 12 21 06 03 04 | 14.121
2007 12 21 06 03 06 | 33703 | 48704.548 | 14.122 |  | 2007 12 21 06 03 05 | 14.122
2007 12 21 06 03 07 | 33704 | 48706.19 | 14.121 |  | 2007 12 21 06 03 06 | 14.122
2007 12 21 06 03 08 | 33704 | 48706.19 | 14.121 |  | 2007 12 21 06 03 07 | 14.121
2007 12 21 06 03 09 | 33703 | 48704.548 | 14.122 |  | 2007 12 21 06 03 08 | 14.121
2007 12 21 06 03 10 | 33703 | 48704.548 | 14.122 |  | 2007 12 21 06 03 09 | 14.122
2007 12 21 06 03 11 | 33702 | 48702.905 | 14.122 |  | 2007 12 21 06 03 10 | 14.122
2007 12 21 06 03 12 | 33702 | 48702.905 | 14.122 |  | 2007 12 21 06 03 11 | 14.122
2007 12 21 06 03 13 | 33703 | 48704.548 | 14.122 |  | 2007 12 21 06 03 12 | 14.122
2007 12 21 06 03 14 | 33703 | 48704.548 | 14.122 |  | 2007 12 21 06 03 13 | 14.122
2007 12 21 06 03 15 | 33703 | 48704.548 | 14.122 |  | 2007 12 21 06 03 14 | 14.122
2007 12 21 06 03 16 | 33702 | 48702.905 | 14.122 |  | 2007 12 21 06 03 15 | 14.122
2007 12 21 06 03 17 | 33701 | 48701.262 | 14.123 |  | 2007 12 21 06 03 16 | 14.122
2007 12 21 06 03 18 | 33702 | 48702.905 | 14.122 |  | 2007 12 21 06 03 17 | 14.123
2007 12 21 06 03 19 | 33701 | 48701.262 | 14.123 |  | 2007 12 21 06 03 18 | 14.122
2007 12 21 06 03 20 | 33701 | 48701.262 | 14.123 |  | 2007 12 21 06 03 19 | 14.123
2007 12 21 06 03 21 | 33701 | 48701.262 | 14.123 |  | 2007 12 21 06 03 20 | 14.123
2007 12 21 06 03 22 | 33701 | 48701.262 | 14.123 |  | 2007 12 21 06 03 21 | 14.123
2007 12 21 06 03 23 | 33701 | 48701.262 | 14.123 |  | 2007 12 21 06 03 22 | 14.123
2007 12 21 06 03 24 | 33701 | 48701.262 | 14.123 |  | 2007 12 21 06 03 23 | 14.123
2007 12 21 06 03 25 | 33700 | 48699.62 | 14.124 |  | 2007 12 21 06 03 24 | 14.123
2007 12 21 06 03 26 | 33700 | 48699.62 | 14.124 |  | 2007 12 21 06 03 25 | 14.124
2007 12 21 06 03 27 | 33700 | 48699.62 | 14.124 |  | 2007 12 21 06 03 26 | 14.124
2007 12 21 06 03 28 | 33700 | 48699.62 | 14.124 |  | 2007 12 21 06 03 27 | 14.124
2007 12 21 06 03 29 | 33699 | 48697.977 | 14.125 |  | 2007 12 21 06 03 28 | 14.124
2007 12 21 06 03 30 | 33699 | 48697.977 | 14.125 |  | 2007 12 21 06 03 29 | 14.125
2007 12 21 06 03 31 | 33699 | 48697.977 | 14.125 |  | 2007 12 21 06 03 30 | 14.125
2007 12 21 06 03 32 | 33699 | 48697.977 | 14.125 |  | 2007 12 21 06 03 31 | 14.125
2007 12 21 06 03 33 | 33698 | 48696.335 | 14.125 |  | 2007 12 21 06 03 32 | 14.125
2007 12 21 06 03 34 | 33698 | 48696.335 | 14.125 |  | 2007 12 21 06 03 33 | 14.125
2007 12 21 06 03 35 | 33698 | 48696.335 | 14.125 |  | 2007 12 21 06 03 34 | 14.125
2007 12 21 06 03 36 | 33698 | 48696.335 | 14.125 |  | 2007 12 21 06 03 35 | 14.125
2007 12 21 06 03 37 | 33697 | 48694.692 | 14.126 |  | 2007 12 21 06 03 36 | 14.125
2007 12 21 06 03 38 | 33697 | 48694.692 | 14.126 |  | 2007 12 21 06 03 37 | 14.126
2007 12 21 06 03 39 | 33698 | 48696.335 | 14.125 |  | 2007 12 21 06 03 38 | 14.126
2007 12 21 06 03 40 | 33696 | 48693.05 | 14.127 |  | 2007 12 21 06 03 39 | 14.125
2007 12 21 06 03 41 | 33697 | 48694.692 | 14.126 |  | 2007 12 21 06 03 40 | 14.127
2007 12 21 06 03 42 | 33697 | 48694.692 | 14.126 |  | 2007 12 21 06 03 41 | 14.126
2007 12 21 06 03 43 | 33697 | 48694.692 | 14.126 |  | 2007 12 21 06 03 42 | 14.126
2007 12 21 06 03 44 | 33696 | 48693.05 | 14.127 |  | 2007 12 21 06 03 43 | 14.126
2007 12 21 06 03 45 | 33696 | 48693.05 | 14.127 |  | 2007 12 21 06 03 44 | 14.127
2007 12 21 06 03 46 | 33696 | 48693.05 | 14.127 |  | 2007 12 21 06 03 45 | 14.127
2007 12 21 06 03 47 | 33696 | 48693.05 | 14.127 |  | 2007 12 21 06 03 46 | 14.127
2007 12 21 06 03 48 | 33697 | 48694.692 | 14.126 |  | 2007 12 21 06 03 47 | 14.127
2007 12 21 06 03 49 | 33697 | 48694.692 | 14.126 |  | 2007 12 21 06 03 48 | 14.126
2007 12 21 06 03 50 | 33697 | 48694.692 | 14.126 |  | 2007 12 21 06 03 49 | 14.126
2007 12 21 06 03 51 | 33698 | 48696.335 | 14.125 |  | 2007 12 21 06 03 50 | 14.126
2007 12 21 06 03 52 | 33697 | 48694.692 | 14.126 |  | 2007 12 21 06 03 51 | 14.125
2007 12 21 06 03 53 | 33698 | 48696.335 | 14.125 |  | 2007 12 21 06 03 52 | 14.126
2007 12 21 06 03 54 | 33699 | 48697.977 | 14.125 |  | 2007 12 21 06 03 53 | 14.125
2007 12 21 06 03 55 | 33698 | 48696.335 | 14.125 |  | 2007 12 21 06 03 54 | 14.125
2007 12 21 06 03 56 | 33699 | 48697.977 | 14.125 |  | 2007 12 21 06 03 55 | 14.125
2007 12 21 06 03 57 | 33699 | 48697.977 | 14.125 |  | 2007 12 21 06 03 56 | 14.125
2007 12 21 06 03 58 | 33700 | 48699.62 | 14.124 |  | 2007 12 21 06 03 57 | 14.125
2007 12 21 06 03 59 | 33700 | 48699.62 | 14.124 |  | 2007 12 21 06 03 58 | 14.124
2007 12 21 06 04 00 | 33700 | 48699.62 | 14.124 |  | 2007 12 21 06 03 59 | 14.124
2007 12 21 06 04 01 | 33701 | 48701.262 | 14.123 |  | 2007 12 21 06 04 00 | 14.124
2007 12 21 06 04 02 | 33701 | 48701.262 | 14.123 |  | 2007 12 21 06 04 01 | 14.123
2007 12 21 06 04 03 | 33701 | 48701.262 | 14.123 |  | 2007 12 21 06 04 02 | 14.123
2007 12 21 06 04 04 | 33701 | 48701.262 | 14.123 |  | 2007 12 21 06 04 03 | 14.123
2007 12 21 06 04 05 | 33701 | 48701.262 | 14.123 |  | 2007 12 21 06 04 04 | 14.123
2007 12 21 06 04 06 | 33701 | 48701.262 | 14.123 |  | 2007 12 21 06 04 05 | 14.123
2007 12 21 06 04 07 | 33700 | 48699.62 | 14.124 |  | 2007 12 21 06 04 06 | 14.123
2007 12 21 06 04 08 | 33700 | 48699.62 | 14.124 |  | 2007 12 21 06 04 07 | 14.124
2007 12 21 06 04 09 | 33700 | 48699.62 | 14.124 |  | 2007 12 21 06 04 08 | 14.124
2007 12 21 06 04 10 | 33699 | 48697.977 | 14.125 |  | 2007 12 21 06 04 09 | 14.124
2007 12 21 06 04 11 | 33699 | 48697.977 | 14.125 |  | 2007 12 21 06 04 10 | 14.125
2007 12 21 06 04 12 | 33698 | 48696.335 | 14.125 |  | 2007 12 21 06 04 11 | 14.125
2007 12 21 06 04 13 | 33697 | 48694.692 | 14.126 |  | 2007 12 21 06 04 12 | 14.125
2007 12 21 06 04 14 | 33696 | 48693.05 | 14.127 |  | 2007 12 21 06 04 13 | 14.126
2007 12 21 06 04 15 | 33696 | 48693.05 | 14.127 |  | 2007 12 21 06 04 14 | 14.127
2007 12 21 06 04 16 | 33696 | 48693.05 | 14.127 |  | 2007 12 21 06 04 15 | 14.127
2007 12 21 06 04 17 | 33695 | 48691.407 | 14.128 |  | 2007 12 21 06 04 16 | 14.127
2007 12 21 06 04 18 | 33695 | 48691.407 | 14.128 |  | 2007 12 21 06 04 17 | 14.128
2007 12 21 06 04 19 | 33694 | 48689.765 | 14.128 |  | 2007 12 21 06 04 18 | 14.128
2007 12 21 06 04 20 | 33694 | 48689.765 | 14.128 |  | 2007 12 21 06 04 19 | 14.128
2007 12 21 06 04 21 | 33694 | 48689.765 | 14.128 |  | 2007 12 21 06 04 20 | 14.128
2007 12 21 06 04 22 | 33694 | 48689.765 | 14.128 |  | 2007 12 21 06 04 21 | 14.128
2007 12 21 06 04 23 | 33694 | 48689.765 | 14.128 |  | 2007 12 21 06 04 22 | 14.128
2007 12 21 06 04 24 | 33693 | 48688.123 | 14.129 |  | 2007 12 21 06 04 23 | 14.128
2007 12 21 06 04 25 | 33694 | 48689.765 | 14.128 |  | 2007 12 21 06 04 24 | 14.129
2007 12 21 06 04 26 | 33693 | 48688.123 | 14.129 |  | 2007 12 21 06 04 25 | 14.128
2007 12 21 06 04 27 | 33693 | 48688.123 | 14.129 |  | 2007 12 21 06 04 26 | 14.129
2007 12 21 06 04 28 | 33694 | 48689.765 | 14.128 |  | 2007 12 21 06 04 27 | 14.129
2007 12 21 06 04 29 | 33696 | 48693.05 | 14.127 |  | 2007 12 21 06 04 28 | 14.128
2007 12 21 06 04 30 | 33696 | 48693.05 | 14.127 |  | 2007 12 21 06 04 29 | 14.127
2007 12 21 06 04 31 | 33698 | 48696.335 | 14.125 |  | 2007 12 21 06 04 30 | 14.127
2007 12 21 06 04 32 | 33699 | 48697.977 | 14.125 |  | 2007 12 21 06 04 31 | 14.125
2007 12 21 06 04 33 | 33700 | 48699.62 | 14.124 |  | 2007 12 21 06 04 32 | 14.125
2007 12 21 06 04 34 | 33701 | 48701.262 | 14.123 |  | 2007 12 21 06 04 33 | 14.124
2007 12 21 06 04 35 | 33702 | 48702.905 | 14.122 |  | 2007 12 21 06 04 34 | 14.123
2007 12 21 06 04 36 | 33703 | 48704.548 | 14.122 |  | 2007 12 21 06 04 35 | 14.122
2007 12 21 06 04 37 | 33705 | 48707.833 | 14.12 |  | 2007 12 21 06 04 36 | 14.122
2007 12 21 06 04 38 | 33706 | 48709.476 | 14.12 |  | 2007 12 21 06 04 37 | 14.12
2007 12 21 06 04 39 | 33707 | 48711.119 | 14.119 |  | 2007 12 21 06 04 38 | 14.12
2007 12 21 06 04 40 | 33708 | 48712.761 | 14.118 |  | 2007 12 21 06 04 39 | 14.119
2007 12 21 06 04 41 | 33710 | 48716.047 | 14.117 |  | 2007 12 21 06 04 40 | 14.118
2007 12 21 06 04 42 | 33710 | 48716.047 | 14.117 |  | 2007 12 21 06 04 41 | 14.117
2007 12 21 06 04 43 | 33712 | 48719.333 | 14.115 |  | 2007 12 21 06 04 42 | 14.117
2007 12 21 06 04 44 | 33713 | 48720.976 | 14.114 |  | 2007 12 21 06 04 43 | 14.115
2007 12 21 06 04 45 | 33713 | 48720.976 | 14.114 |  | 2007 12 21 06 04 44 | 14.114
2007 12 21 06 04 46 | 33715 | 48724.263 | 14.113 |  | 2007 12 21 06 04 45 | 14.114
2007 12 21 06 04 47 | 33715 | 48724.263 | 14.113 |  | 2007 12 21 06 04 46 | 14.113
2007 12 21 06 04 48 | 33716 | 48725.906 | 14.112 |  | 2007 12 21 06 04 47 | 14.113
2007 12 21 06 04 49 | 33717 | 48727.549 | 14.111 |  | 2007 12 21 06 04 48 | 14.112
2007 12 21 06 04 50 | 33718 | 48729.192 | 14.111 |  | 2007 12 21 06 04 49 | 14.111
2007 12 21 06 04 51 | 33719 | 48730.835 | 14.11 |  | 2007 12 21 06 04 50 | 14.111
2007 12 21 06 04 52 | 33720 | 48732.479 | 14.109 |  | 2007 12 21 06 04 51 | 14.11
2007 12 21 06 04 53 | 33721 | 48734.122 | 14.109 |  | 2007 12 21 06 04 52 | 14.109
2007 12 21 06 04 54 | 33722 | 48735.765 | 14.108 |  | 2007 12 21 06 04 53 | 14.109
2007 12 21 06 04 55 | 33723 | 48737.409 | 14.107 |  | 2007 12 21 06 04 54 | 14.108
2007 12 21 06 04 56 | 33724 | 48739.052 | 14.106 |  | 2007 12 21 06 04 55 | 14.107
2007 12 21 06 04 57 | 33725 | 48740.696 | 14.106 |  | 2007 12 21 06 04 56 | 14.106
2007 12 21 06 04 58 | 33726 | 48742.339 | 14.105 |  | 2007 12 21 06 04 57 | 14.106
2007 12 21 06 04 59 | 33728 | 48745.627 | 14.103 |  | 2007 12 21 06 04 58 | 14.105
2007 12 21 06 05 00 | 33728 | 48745.627 | 14.103 |  | 2007 12 21 06 04 59 | 14.103
2007 12 21 06 05 01 | 33730 | 48748.914 | 14.102 |  | 2007 12 21 06 05 00 | 14.103
2007 12 21 06 05 02 | 33731 | 48750.558 | 14.101 |  | 2007 12 21 06 05 01 | 14.102
2007 12 21 06 05 03 | 33733 | 48753.845 | 14.1 |  | 2007 12 21 06 05 02 | 14.101
2007 12 21 06 05 04 | 33734 | 48755.489 | 14.099 |  | 2007 12 21 06 05 03 | 14.1
2007 12 21 06 05 05 | 33735 | 48757.133 | 14.098 |  | 2007 12 21 06 05 04 | 14.099
2007 12 21 06 05 06 | 33736 | 48758.777 | 14.097 |  | 2007 12 21 06 05 05 | 14.098
2007 12 21 06 05 07 | 33738 | 48762.065 | 14.096 |  | 2007 12 21 06 05 06 | 14.097
2007 12 21 06 05 08 | 33739 | 48763.709 | 14.095 |  | 2007 12 21 06 05 07 | 14.096
2007 12 21 06 05 09 | 33739 | 48763.709 | 14.095 |  | 2007 12 21 06 05 08 | 14.095
2007 12 21 06 05 10 | 33741 | 48766.997 | 14.094 |  | 2007 12 21 06 05 09 | 14.095
2007 12 21 06 05 11 | 33743 | 48770.286 | 14.092 |  | 2007 12 21 06 05 10 | 14.094
2007 12 21 06 05 12 | 33743 | 48770.286 | 14.092 |  | 2007 12 21 06 05 11 | 14.092
2007 12 21 06 05 13 | 33745 | 48773.574 | 14.091 |  | 2007 12 21 06 05 12 | 14.092
2007 12 21 06 05 14 | 33747 | 48776.863 | 14.089 |  | 2007 12 21 06 05 13 | 14.091
2007 12 21 06 05 15 | 33747 | 48776.863 | 14.089 |  | 2007 12 21 06 05 14 | 14.089
2007 12 21 06 05 16 | 33749 | 48780.152 | 14.088 |  | 2007 12 21 06 05 15 | 14.089
2007 12 21 06 05 17 | 33751 | 48783.441 | 14.086 |  | 2007 12 21 06 05 16 | 14.088
2007 12 21 06 05 18 | 33752 | 48785.085 | 14.086 |  | 2007 12 21 06 05 17 | 14.086
2007 12 21 06 05 19 | 33753 | 48786.73 | 14.085 |  | 2007 12 21 06 05 18 | 14.086
2007 12 21 06 05 20 | 33755 | 48790.019 | 14.084 |  | 2007 12 21 06 05 19 | 14.085
2007 12 21 06 05 21 | 33757 | 48793.309 | 14.082 |  | 2007 12 21 06 05 20 | 14.084
2007 12 21 06 05 22 | 33758 | 48794.953 | 14.081 |  | 2007 12 21 06 05 21 | 14.082
2007 12 21 06 05 23 | 33759 | 48796.598 | 14.081 |  | 2007 12 21 06 05 22 | 14.081
2007 12 21 06 05 24 | 33762 | 48801.533 | 14.078 |  | 2007 12 21 06 05 23 | 14.081
2007 12 21 06 05 25 | 33762 | 48801.533 | 14.078 |  | 2007 12 21 06 05 24 | 14.078
2007 12 21 06 05 26 | 33764 | 48804.823 | 14.077 |  | 2007 12 21 06 05 25 | 14.078
2007 12 21 06 05 27 | 33764 | 48804.823 | 14.077 |  | 2007 12 21 06 05 26 | 14.077
2007 12 21 06 05 28 | 33766 | 48808.113 | 14.075 |  | 2007 12 21 06 05 27 | 14.077
2007 12 21 06 05 29 | 33767 | 48809.758 | 14.075 |  | 2007 12 21 06 05 28 | 14.075
2007 12 21 06 05 30 | 33769 | 48813.048 | 14.073 |  | 2007 12 21 06 05 29 | 14.075
2007 12 21 06 05 31 | 33770 | 48814.694 | 14.073 |  | 2007 12 21 06 05 30 | 14.073
2007 12 21 06 05 32 | 33771 | 48816.339 | 14.072 |  | 2007 12 21 06 05 31 | 14.073
2007 12 21 06 05 33 | 33773 | 48819.63 | 14.07 |  | 2007 12 21 06 05 32 | 14.072
2007 12 21 06 05 34 | 33774 | 48821.275 | 14.07 |  | 2007 12 21 06 05 33 | 14.07
2007 12 21 06 05 35 | 33776 | 48824.566 | 14.068 |  | 2007 12 21 06 05 34 | 14.07
2007 12 21 06 05 36 | 33777 | 48826.211 | 14.067 |  | 2007 12 21 06 05 35 | 14.068
2007 12 21 06 05 37 | 33777 | 48826.211 | 14.067 |  | 2007 12 21 06 05 36 | 14.067
2007 12 21 06 05 38 | 33779 | 48829.502 | 14.066 |  | 2007 12 21 06 05 37 | 14.067
2007 12 21 06 05 39 | 33781 | 48832.794 | 14.064 |  | 2007 12 21 06 05 38 | 14.066
2007 12 21 06 05 40 | 33781 | 48832.794 | 14.064 |  | 2007 12 21 06 05 39 | 14.064
2007 12 21 06 05 41 | 33783 | 48836.085 | 14.063 |  | 2007 12 21 06 05 40 | 14.064
2007 12 21 06 05 42 | 33785 | 48839.377 | 14.061 |  | 2007 12 21 06 05 41 | 14.063
2007 12 21 06 05 43 | 33786 | 48841.023 | 14.061 |  | 2007 12 21 06 05 42 | 14.061
2007 12 21 06 05 44 | 33788 | 48844.314 | 14.059 |  | 2007 12 21 06 05 43 | 14.061
2007 12 21 06 05 45 | 33789 | 48845.96 | 14.059 |  | 2007 12 21 06 05 44 | 14.059
2007 12 21 06 05 46 | 33790 | 48847.606 | 14.058 |  | 2007 12 21 06 05 45 | 14.059
2007 12 21 06 05 47 | 33793 | 48852.545 | 14.056 |  | 2007 12 21 06 05 46 | 14.058
2007 12 21 06 05 48 | 33795 | 48855.837 | 14.054 |  | 2007 12 21 06 05 47 | 14.056
2007 12 21 06 05 49 | 33796 | 48857.483 | 14.053 |  | 2007 12 21 06 05 48 | 14.054
2007 12 21 06 05 50 | 33797 | 48859.13 | 14.053 |  | 2007 12 21 06 05 49 | 14.053
2007 12 21 06 05 51 | 33798 | 48860.776 | 14.052 |  | 2007 12 21 06 05 50 | 14.053
2007 12 21 06 05 52 | 33801 | 48865.715 | 14.05 |  | 2007 12 21 06 05 51 | 14.052
2007 12 21 06 05 53 | 33801 | 48865.715 | 14.05 |  | 2007 12 21 06 05 52 | 14.05
2007 12 21 06 05 54 | 33802 | 48867.362 | 14.049 |  | 2007 12 21 06 05 53 | 14.05
2007 12 21 06 05 55 | 33804 | 48870.655 | 14.048 |  | 2007 12 21 06 05 54 | 14.049
2007 12 21 06 05 56 | 33805 | 48872.301 | 14.047 |  | 2007 12 21 06 05 55 | 14.048
2007 12 21 06 05 57 | 33808 | 48877.241 | 14.045 |  | 2007 12 21 06 05 56 | 14.047
2007 12 21 06 05 58 | 33809 | 48878.888 | 14.044 |  | 2007 12 21 06 05 57 | 14.045
2007 12 21 06 05 59 | 33811 | 48882.181 | 14.042 |  | 2007 12 21 06 05 58 | 14.044
2007 12 21 06 06 00 | 33812 | 48883.828 | 14.042 |  | 2007 12 21 06 05 59 | 14.042
2007 12 21 06 06 01 | 33813 | 48885.475 | 14.041 |  | 2007 12 21 06 06 00 | 14.042
2007 12 21 06 06 02 | 33815 | 48888.769 | 14.039 |  | 2007 12 21 06 06 01 | 14.041
2007 12 21 06 06 03 | 33817 | 48892.063 | 14.038 |  | 2007 12 21 06 06 02 | 14.039
2007 12 21 06 06 04 | 33817 | 48892.063 | 14.038 |  | 2007 12 21 06 06 03 | 14.038
2007 12 21 06 06 05 | 33816 | 48890.416 | 14.039 |  | 2007 12 21 06 06 04 | 14.038
2007 12 21 06 06 06 | 33811 | 48882.181 | 14.042 |  | 2007 12 21 06 06 05 | 14.039
2007 12 21 06 06 07 | 33805 | 48872.301 | 14.047 |  | 2007 12 21 06 06 06 | 14.042
2007 12 21 06 06 08 | 33800 | 48864.069 | 14.05 |  | 2007 12 21 06 06 07 | 14.047
2007 12 21 06 06 09 | 33793 | 48852.545 | 14.056 |  | 2007 12 21 06 06 08 | 14.05
2007 12 21 06 06 10 | 33785 | 48839.377 | 14.061 |  | 2007 12 21 06 06 09 | 14.056
2007 12 21 06 06 11 | 33775 | 48822.92 | 14.069 |  | 2007 12 21 06 06 10 | 14.061
2007 12 21 06 06 12 | 33764 | 48804.823 | 14.077 |  | 2007 12 21 06 06 11 | 14.069
2007 12 21 06 06 13 | 33760 | 48798.243 | 14.08 |  | 2007 12 21 06 06 12 | 14.077
2007 12 21 06 06 14 | 33752 | 48785.085 | 14.086 |  | 2007 12 21 06 06 13 | 14.08
2007 12 21 06 06 15 | 33744 | 48771.93 | 14.092 |  | 2007 12 21 06 06 14 | 14.086
2007 12 21 06 06 16 | 33733 | 48753.845 | 14.1 |  | 2007 12 21 06 06 15 | 14.092
2007 12 21 06 06 17 | 33717 | 48727.549 | 14.111 |  | 2007 12 21 06 06 16 | 14.1
2007 12 21 06 06 18 | 33706 | 48709.476 | 14.12 |  | 2007 12 21 06 06 17 | 14.111
2007 12 21 06 06 19 | 33690 | 48683.196 | 14.131 |  | 2007 12 21 06 06 18 | 14.12
2007 12 21 06 06 20 | 33666 | 48643.794 | 14.149 |  | 2007 12 21 06 06 19 | 14.131
2007 12 21 06 06 21 | 33654 | 48624.102 | 14.158 |  | 2007 12 21 06 06 20 | 14.149
2007 12 21 06 06 22 | 33634 | 48591.293 | 14.173 |  | 2007 12 21 06 06 21 | 14.158
2007 12 21 06 06 23 | 33611 | 48553.582 | 14.189 |  | 2007 12 21 06 06 22 | 14.173
2007 12 21 06 06 24 | 33578 | 48499.51 | 14.214 |  | 2007 12 21 06 06 23 | 14.189
2007 12 21 06 06 25 | 33565 | 48478.221 | 14.223 |  | 2007 12 21 06 06 24 | 14.214
2007 12 21 06 06 26 | 33539 | 48435.661 | 14.243 |  | 2007 12 21 06 06 25 | 14.223
2007 12 21 06 06 27 | 33507 | 48383.315 | 14.266 |  | 2007 12 21 06 06 26 | 14.243
2007 12 21 06 06 28 | 33494 | 48362.061 | 14.276 |  | 2007 12 21 06 06 27 | 14.266
2007 12 21 06 06 29 | 33466 | 48316.304 | 14.296 |  | 2007 12 21 06 06 28 | 14.276
2007 12 21 06 06 30 | 33441 | 48275.474 | 14.315 |  | 2007 12 21 06 06 29 | 14.296
2007 12 21 06 06 31 | 33417 | 48236.301 | 14.333 |  | 2007 12 21 06 06 30 | 14.315
2007 12 21 06 06 32 | 33390 | 48192.256 | 14.352 |  | 2007 12 21 06 06 31 | 14.333
2007 12 21 06 06 33 | 33364 | 48149.869 | 14.372 |  | 2007 12 21 06 06 32 | 14.352
2007 12 21 06 06 34 | 33346 | 48120.539 | 14.385 |  | 2007 12 21 06 06 33 | 14.372
2007 12 21 06 06 35 | 33322 | 48081.452 | 14.403 |  | 2007 12 21 06 06 34 | 14.385
2007 12 21 06 06 36 | 33294 | 48035.878 | 14.423 |  | 2007 12 21 06 06 35 | 14.403
2007 12 21 06 06 37 | 33279 | 48011.475 | 14.435 |  | 2007 12 21 06 06 36 | 14.423
2007 12 21 06 06 38 | 33264 | 47987.081 | 14.446 |  | 2007 12 21 06 06 37 | 14.435
2007 12 21 06 06 39 | 33237 | 47943.192 | 14.466 |  | 2007 12 21 06 06 38 | 14.446
2007 12 21 06 06 40 | 33218 | 47912.325 | 14.48 |  | 2007 12 21 06 06 39 | 14.466
2007 12 21 06 06 41 | 33198 | 47879.847 | 14.495 |  | 2007 12 21 06 06 40 | 14.48
2007 12 21 06 06 42 | 33172 | 47837.648 | 14.514 |  | 2007 12 21 06 06 41 | 14.495
2007 12 21 06 06 43 | 33148 | 47798.719 | 14.532 |  | 2007 12 21 06 06 42 | 14.514
2007 12 21 06 06 44 | 33129 | 47767.914 | 14.546 |  | 2007 12 21 06 06 43 | 14.532
2007 12 21 06 06 45 | 33103 | 47725.783 | 14.565 |  | 2007 12 21 06 06 44 | 14.546
2007 12 21 06 06 46 | 33083 | 47693.392 | 14.58 |  | 2007 12 21 06 06 45 | 14.565
2007 12 21 06 06 47 | 33054 | 47646.451 | 14.601 |  | 2007 12 21 06 06 46 | 14.58
2007 12 21 06 06 48 | 33030 | 47607.628 | 14.619 |  | 2007 12 21 06 06 47 | 14.601
2007 12 21 06 06 49 | 32993 | 47547.817 | 14.647 |  | 2007 12 21 06 06 48 | 14.619
2007 12 21 06 06 50 | 32960 | 47494.515 | 14.671 |  | 2007 12 21 06 06 49 | 14.647
2007 12 21 06 06 51 | 32933 | 47450.935 | 14.691 |  | 2007 12 21 06 06 50 | 14.671
2007 12 21 06 06 52 | 32906 | 47407.382 | 14.711 |  | 2007 12 21 06 06 51 | 14.691
2007 12 21 06 06 53 | 32890 | 47381.585 | 14.723 |  | 2007 12 21 06 06 52 | 14.711
2007 12 21 06 06 54 | 32873 | 47354.187 | 14.736 |  | 2007 12 21 06 06 53 | 14.723
2007 12 21 06 06 55 | 32846 | 47310.694 | 14.756 |  | 2007 12 21 06 06 54 | 14.736
2007 12 21 06 06 56 | 32829 | 47283.324 | 14.769 |  | 2007 12 21 06 06 55 | 14.756
2007 12 21 06 06 57 | 32802 | 47239.875 | 14.789 |  | 2007 12 21 06 06 56 | 14.769
2007 12 21 06 06 58 | 32785 | 47212.533 | 14.801 |  | 2007 12 21 06 06 57 | 14.789
2007 12 21 06 06 59 | 32760 | 47172.342 | 14.82 |  | 2007 12 21 06 06 58 | 14.801
2007 12 21 06 07 00 | 32736 | 47133.782 | 14.838 |  | 2007 12 21 06 06 59 | 14.82
2007 12 21 06 07 01 | 32718 | 47104.875 | 14.851 |  | 2007 12 21 06 07 00 | 14.838
2007 12 21 06 07 02 | 32697 | 47071.166 | 14.867 |  | 2007 12 21 06 07 01 | 14.851
2007 12 21 06 07 03 | 32682 | 47047.098 | 14.878 |  | 2007 12 21 06 07 02 | 14.867
2007 12 21 06 07 04 | 32651 | 46997.383 | 14.901 |  | 2007 12 21 06 07 03 | 14.878
2007 12 21 06 07 05 | 32627 | 46958.919 | 14.919 |  | 2007 12 21 06 07 04 | 14.901
2007 12 21 06 07 06 | 32601 | 46917.274 | 14.939 |  | 2007 12 21 06 07 05 | 14.919
2007 12 21 06 07 07 | 32580 | 46883.655 | 14.955 |  | 2007 12 21 06 07 06 | 14.939
2007 12 21 06 07 08 | 32557 | 46846.854 | 14.972 |  | 2007 12 21 06 07 07 | 14.955
2007 12 21 06 07 09 | 32521 | 46789.29 | 14.999 |  | 2007 12 21 06 07 08 | 14.972
2007 12 21 06 07 10 | 32510 | 46771.711 | 15.007 |  | 2007 12 21 06 07 09 | 14.999
2007 12 21 06 07 11 | 32486 | 46733.372 | 15.025 |  | 2007 12 21 06 07 10 | 15.007
2007 12 21 06 07 12 | 32459 | 46690.265 | 15.045 |  | 2007 12 21 06 07 11 | 15.025
2007 12 21 06 07 13 | 32434 | 46650.375 | 15.064 |  | 2007 12 21 06 07 12 | 15.045
2007 12 21 06 07 14 | 32415 | 46620.075 | 15.078 |  | 2007 12 21 06 07 13 | 15.064
2007 12 21 06 07 15 | 32396 | 46589.787 | 15.092 |  | 2007 12 21 06 07 14 | 15.078
2007 12 21 06 07 16 | 32368 | 46545.177 | 15.113 |  | 2007 12 21 06 07 15 | 15.092
2007 12 21 06 07 17 | 32354 | 46522.882 | 15.124 |  | 2007 12 21 06 07 16 | 15.113
2007 12 21 06 07 18 | 32337 | 46495.82 | 15.137 |  | 2007 12 21 06 07 17 | 15.124
2007 12 21 06 07 19 | 32305 | 46444.909 | 15.161 |  | 2007 12 21 06 07 18 | 15.137
2007 12 21 06 07 20 | 32289 | 46419.467 | 15.173 |  | 2007 12 21 06 07 19 | 15.161
2007 12 21 06 07 21 | 32264 | 46379.732 | 15.191 |  | 2007 12 21 06 07 20 | 15.173
2007 12 21 06 07 22 | 32239 | 46340.021 | 15.21 |  | 2007 12 21 06 07 21 | 15.191
2007 12 21 06 07 23 | 32218 | 46306.681 | 15.226 |  | 2007 12 21 06 07 22 | 15.21
2007 12 21 06 07 24 | 32196 | 46271.77 | 15.242 |  | 2007 12 21 06 07 23 | 15.226
2007 12 21 06 07 25 | 32173 | 46235.292 | 15.26 |  | 2007 12 21 06 07 24 | 15.242
2007 12 21 06 07 26 | 32150 | 46198.833 | 15.277 |  | 2007 12 21 06 07 25 | 15.26
2007 12 21 06 07 27 | 32126 | 46160.809 | 15.295 |  | 2007 12 21 06 07 26 | 15.277
2007 12 21 06 07 28 | 32106 | 46129.138 | 15.31 |  | 2007 12 21 06 07 27 | 15.295
2007 12 21 06 07 29 | 32086 | 46097.482 | 15.325 |  | 2007 12 21 06 07 28 | 15.31
2007 12 21 06 07 30 | 32067 | 46067.422 | 15.34 |  | 2007 12 21 06 07 29 | 15.325
2007 12 21 06 07 31 | 32040 | 46024.728 | 15.36 |  | 2007 12 21 06 07 30 | 15.34
2007 12 21 06 07 32 | 32008 | 45974.161 | 15.384 |  | 2007 12 21 06 07 31 | 15.36
2007 12 21 06 07 33 | 31991 | 45947.313 | 15.397 |  | 2007 12 21 06 07 32 | 15.384
2007 12 21 06 07 34 | 31973 | 45918.897 | 15.41 |  | 2007 12 21 06 07 33 | 15.397
2007 12 21 06 07 35 | 31949 | 45881.026 | 15.429 |  | 2007 12 21 06 07 34 | 15.41
2007 12 21 06 07 36 | 31930 | 45851.06 | 15.443 |  | 2007 12 21 06 07 35 | 15.429
2007 12 21 06 07 37 | 31906 | 45813.227 | 15.461 |  | 2007 12 21 06 07 36 | 15.443
2007 12 21 06 07 38 | 31882 | 45775.415 | 15.479 |  | 2007 12 21 06 07 37 | 15.461
2007 12 21 06 07 39 | 31861 | 45742.346 | 15.495 |  | 2007 12 21 06 07 38 | 15.479
2007 12 21 06 07 40 | 31840 | 45709.293 | 15.511 |  | 2007 12 21 06 07 39 | 15.495
2007 12 21 06 07 41 | 31815 | 45669.965 | 15.53 |  | 2007 12 21 06 07 40 | 15.511
2007 12 21 06 07 42 | 31798 | 45643.235 | 15.543 |  | 2007 12 21 06 07 41 | 15.53
2007 12 21 06 07 43 | 31769 | 45597.66 | 15.565 |  | 2007 12 21 06 07 42 | 15.543
2007 12 21 06 07 44 | 31747 | 45563.106 | 15.581 |  | 2007 12 21 06 07 43 | 15.565
2007 12 21 06 07 45 | 31729 | 45534.848 | 15.595 |  | 2007 12 21 06 07 44 | 15.581
2007 12 21 06 07 46 | 31712 | 45508.17 | 15.608 |  | 2007 12 21 06 07 45 | 15.595
2007 12 21 06 07 47 | 31683 | 45462.684 | 15.63 |  | 2007 12 21 06 07 46 | 15.608
2007 12 21 06 07 48 | 31660 | 45426.631 | 15.647 |  | 2007 12 21 06 07 47 | 15.63
2007 12 21 06 07 49 | 31641 | 45396.862 | 15.662 |  | 2007 12 21 06 07 48 | 15.647
2007 12 21 06 07 50 | 31619 | 45362.409 | 15.678 |  | 2007 12 21 06 07 49 | 15.662
2007 12 21 06 07 51 | 31601 | 45334.233 | 15.692 |  | 2007 12 21 06 07 50 | 15.678
2007 12 21 06 07 52 | 31578 | 45298.247 | 15.709 |  | 2007 12 21 06 07 51 | 15.692
2007 12 21 06 07 53 | 31551 | 45256.026 | 15.73 |  | 2007 12 21 06 07 52 | 15.709
2007 12 21 06 07 54 | 31540 | 45238.832 | 15.738 |  | 2007 12 21 06 07 53 | 15.73
2007 12 21 06 07 55 | 31518 | 45204.458 | 15.755 |  | 2007 12 21 06 07 54 | 15.738
2007 12 21 06 07 56 | 31499 | 45174.785 | 15.769 |  | 2007 12 21 06 07 55 | 15.755
2007 12 21 06 07 57 | 31478 | 45142.004 | 15.785 |  | 2007 12 21 06 07 56 | 15.769
2007 12 21 06 07 58 | 31458 | 45110.798 | 15.801 |  | 2007 12 21 06 07 57 | 15.785
2007 12 21 06 07 59 | 31437 | 45078.047 | 15.817 |  | 2007 12 21 06 07 58 | 15.801
2007 12 21 06 08 00 | 31410 | 45035.962 | 15.837 |  | 2007 12 21 06 07 59 | 15.817
2007 12 21 06 08 01 | 31390 | 45004.804 | 15.852 |  | 2007 12 21 06 08 00 | 15.837
2007 12 21 06 08 02 | 31371 | 44975.217 | 15.867 |  | 2007 12 21 06 08 01 | 15.852
2007 12 21 06 08 03 | 31356 | 44951.868 | 15.878 |  | 2007 12 21 06 08 02 | 15.867
2007 12 21 06 08 04 | 31335 | 44919.193 | 15.894 |  | 2007 12 21 06 08 03 | 15.878
2007 12 21 06 08 05 | 31304 | 44870.987 | 15.918 |  | 2007 12 21 06 08 04 | 15.894
2007 12 21 06 08 06 | 31280 | 44833.689 | 15.936 |  | 2007 12 21 06 08 05 | 15.918
2007 12 21 06 08 07 | 31279 | 44832.136 | 15.937 |  | 2007 12 21 06 08 06 | 15.936
2007 12 21 06 08 08 | 31247 | 44782.438 | 15.961 |  | 2007 12 21 06 08 07 | 15.937
2007 12 21 06 08 09 | 31226 | 44749.844 | 15.977 |  | 2007 12 21 06 08 08 | 15.961
2007 12 21 06 08 10 | 31200 | 44709.51 | 15.997 |  | 2007 12 21 06 08 09 | 15.977
2007 12 21 06 08 11 | 31188 | 44690.903 | 16.007 |  | 2007 12 21 06 08 10 | 15.997
2007 12 21 06 08 12 | 31166 | 44656.802 | 16.023 |  | 2007 12 21 06 08 11 | 16.007
2007 12 21 06 08 13 | 31145 | 44624.267 | 16.039 |  | 2007 12 21 06 08 12 | 16.023
2007 12 21 06 08 14 | 31116 | 44579.364 | 16.062 |  | 2007 12 21 06 08 13 | 16.039
2007 12 21 06 08 15 | 31103 | 44559.244 | 16.071 |  | 2007 12 21 06 08 14 | 16.062
2007 12 21 06 08 16 | 31087 | 44534.49 | 16.084 |  | 2007 12 21 06 08 15 | 16.071
2007 12 21 06 08 17 | 31056 | 44486.554 | 16.107 |  | 2007 12 21 06 08 16 | 16.084
2007 12 21 06 08 18 | 31041 | 44463.371 | 16.119 |  | 2007 12 21 06 08 17 | 16.107
2007 12 21 06 08 19 | 31026 | 44440.196 | 16.13 |  | 2007 12 21 06 08 18 | 16.119
2007 12 21 06 08 20 | 30995 | 44392.326 | 16.154 |  | 2007 12 21 06 08 19 | 16.13
2007 12 21 06 08 21 | 30982 | 44372.261 | 16.164 |  | 2007 12 21 06 08 20 | 16.154
2007 12 21 06 08 22 | 30953 | 44327.523 | 16.186 |  | 2007 12 21 06 08 21 | 16.164
2007 12 21 06 08 23 | 30948 | 44319.813 | 16.19 |  | 2007 12 21 06 08 22 | 16.186
2007 12 21 06 08 24 | 30923 | 44281.273 | 16.209 |  | 2007 12 21 06 08 23 | 16.19
2007 12 21 06 08 25 | 30905 | 44253.538 | 16.223 |  | 2007 12 21 06 08 24 | 16.209
2007 12 21 06 08 26 | 30879 | 44213.497 | 16.243 |  | 2007 12 21 06 08 25 | 16.223
2007 12 21 06 08 27 | 30868 | 44196.563 | 16.252 |  | 2007 12 21 06 08 26 | 16.243
2007 12 21 06 08 28 | 30851 | 44170.401 | 16.265 |  | 2007 12 21 06 08 27 | 16.252
2007 12 21 06 08 29 | 30820 | 44122.72 | 16.288 |  | 2007 12 21 06 08 28 | 16.265
2007 12 21 06 08 30 | 30801 | 44093.513 | 16.303 |  | 2007 12 21 06 08 29 | 16.288
2007 12 21 06 08 31 | 30787 | 44071.999 | 16.314 |  | 2007 12 21 06 08 30 | 16.303
2007 12 21 06 08 32 | 30771 | 44047.421 | 16.326 |  | 2007 12 21 06 08 31 | 16.314
2007 12 21 06 08 33 | 30743 | 44004.43 | 16.348 |  | 2007 12 21 06 08 32 | 16.326
2007 12 21 06 08 34 | 30722 | 43972.205 | 16.364 |  | 2007 12 21 06 08 33 | 16.348
2007 12 21 06 08 35 | 30710 | 43953.798 | 16.373 |  | 2007 12 21 06 08 34 | 16.364
2007 12 21 06 08 36 | 30689 | 43921.596 | 16.389 |  | 2007 12 21 06 08 35 | 16.373
2007 12 21 06 08 37 | 30657 | 43872.557 | 16.414 |  | 2007 12 21 06 08 36 | 16.389
2007 12 21 06 08 38 | 30648 | 43858.771 | 16.421 |  | 2007 12 21 06 08 37 | 16.414
2007 12 21 06 08 39 | 30629 | 43829.677 | 16.436 |  | 2007 12 21 06 08 38 | 16.421
2007 12 21 06 08 40 | 30610 | 43800.595 | 16.45 |  | 2007 12 21 06 08 39 | 16.436
2007 12 21 06 08 41 | 30585 | 43762.348 | 16.469 |  | 2007 12 21 06 08 40 | 16.45
2007 12 21 06 08 42 | 30564 | 43730.237 | 16.486 |  | 2007 12 21 06 08 41 | 16.469
2007 12 21 06 08 43 | 30551 | 43710.367 | 16.496 |  | 2007 12 21 06 08 42 | 16.486
2007 12 21 06 08 44 | 30530 | 43678.281 | 16.512 |  | 2007 12 21 06 08 43 | 16.496
2007 12 21 06 08 45 | 30512 | 43650.79 | 16.526 |  | 2007 12 21 06 08 44 | 16.512
2007 12 21 06 08 46 | 30492 | 43620.258 | 16.541 |  | 2007 12 21 06 08 45 | 16.526
2007 12 21 06 08 47 | 30477 | 43597.369 | 16.553 |  | 2007 12 21 06 08 46 | 16.541
2007 12 21 06 08 48 | 30457 | 43566.861 | 16.568 |  | 2007 12 21 06 08 47 | 16.553
2007 12 21 06 08 49 | 30435 | 43533.318 | 16.585 |  | 2007 12 21 06 08 48 | 16.568
2007 12 21 06 08 50 | 30412 | 43498.268 | 16.603 |  | 2007 12 21 06 08 49 | 16.585
2007 12 21 06 08 51 | 30400 | 43479.989 | 16.612 |  | 2007 12 21 06 08 50 | 16.603
2007 12 21 06 08 52 | 30380 | 43449.534 | 16.628 |  | 2007 12 21 06 08 51 | 16.612
2007 12 21 06 08 53 | 30361 | 43420.614 | 16.643 |  | 2007 12 21 06 08 52 | 16.628
2007 12 21 06 08 54 | 30343 | 43393.228 | 16.657 |  | 2007 12 21 06 08 53 | 16.643
2007 12 21 06 08 55 | 30318 | 43355.21 | 16.676 |  | 2007 12 21 06 08 54 | 16.657
2007 12 21 06 08 56 | 30298 | 43324.811 | 16.691 |  | 2007 12 21 06 08 55 | 16.676
2007 12 21 06 08 57 | 30268 | 43279.238 | 16.715 |  | 2007 12 21 06 08 56 | 16.691
2007 12 21 06 08 58 | 30246 | 43245.837 | 16.732 |  | 2007 12 21 06 08 57 | 16.715
2007 12 21 06 08 59 | 30236 | 43230.66 | 16.739 |  | 2007 12 21 06 08 58 | 16.732
2007 12 21 06 09 00 | 30208 | 43188.183 | 16.761 |  | 2007 12 21 06 08 59 | 16.739
2007 12 21 06 09 01 | 30185 | 43153.312 | 16.779 |  | 2007 12 21 06 09 00 | 16.761
2007 12 21 06 09 02 | 30165 | 43123.003 | 16.795 |  | 2007 12 21 06 09 01 | 16.779
2007 12 21 06 09 03 | 30155 | 43107.854 | 16.802 |  | 2007 12 21 06 09 02 | 16.795
2007 12 21 06 09 04 | 30116 | 43048.805 | 16.833 |  | 2007 12 21 06 09 03 | 16.802
2007 12 21 06 09 05 | 30105 | 43032.159 | 16.841 |  | 2007 12 21 06 09 04 | 16.833
2007 12 21 06 09 06 | 30083 | 42998.88 | 16.858 |  | 2007 12 21 06 09 05 | 16.841
2007 12 21 06 09 07 | 30060 | 42964.106 | 16.876 |  | 2007 12 21 06 09 06 | 16.858
2007 12 21 06 09 08 | 30038 | 42930.86 | 16.893 |  | 2007 12 21 06 09 07 | 16.876
2007 12 21 06 09 09 | 30026 | 42912.733 | 16.903 |  | 2007 12 21 06 09 08 | 16.893
2007 12 21 06 09 10 | 30009 | 42887.062 | 16.916 |  | 2007 12 21 06 09 09 | 16.903
2007 12 21 06 09 11 | 29991 | 42859.891 | 16.93 |  | 2007 12 21 06 09 10 | 16.916
2007 12 21 06 09 12 | 29966 | 42822.171 | 16.949 |  | 2007 12 21 06 09 11 | 16.93
2007 12 21 06 09 13 | 29946 | 42792.011 | 16.965 |  | 2007 12 21 06 09 12 | 16.949
2007 12 21 06 09 14 | 29930 | 42767.892 | 16.978 |  | 2007 12 21 06 09 13 | 16.965
2007 12 21 06 09 15 | 29917 | 42748.302 | 16.988 |  | 2007 12 21 06 09 14 | 16.978
2007 12 21 06 09 16 | 29894 | 42713.657 | 17.006 |  | 2007 12 21 06 09 15 | 16.988
2007 12 21 06 09 17 | 29874 | 42683.545 | 17.021 |  | 2007 12 21 06 09 16 | 17.006
2007 12 21 06 09 18 | 29854 | 42653.446 | 17.037 |  | 2007 12 21 06 09 17 | 17.021
2007 12 21 06 09 19 | 29835 | 42624.865 | 17.052 |  | 2007 12 21 06 09 18 | 17.037
2007 12 21 06 09 20 | 29819 | 42600.806 | 17.064 |  | 2007 12 21 06 09 19 | 17.052
2007 12 21 06 09 21 | 29801 | 42573.75 | 17.078 |  | 2007 12 21 06 09 20 | 17.064
2007 12 21 06 09 22 | 29780 | 42542.198 | 17.095 |  | 2007 12 21 06 09 21 | 17.078
2007 12 21 06 09 23 | 29762 | 42515.166 | 17.109 |  | 2007 12 21 06 09 22 | 17.095
2007 12 21 06 09 24 | 29751 | 42498.651 | 17.117 |  | 2007 12 21 06 09 23 | 17.109
2007 12 21 06 09 25 | 29734 | 42473.137 | 17.131 |  | 2007 12 21 06 09 24 | 17.117
2007 12 21 06 09 26 | 29710 | 42437.133 | 17.149 |  | 2007 12 21 06 09 25 | 17.131
2007 12 21 06 09 27 | 29699 | 42420.637 | 17.158 |  | 2007 12 21 06 09 26 | 17.149
2007 12 21 06 09 28 | 29682 | 42395.152 | 17.171 |  | 2007 12 21 06 09 27 | 17.158
2007 12 21 06 09 29 | 29655 | 42354.696 | 17.193 |  | 2007 12 21 06 09 28 | 17.171
2007 12 21 06 09 30 | 29638 | 42329.236 | 17.206 |  | 2007 12 21 06 09 29 | 17.193
2007 12 21 06 09 31 | 29624 | 42308.276 | 17.217 |  | 2007 12 21 06 09 30 | 17.206
2007 12 21 06 09 32 | 29610 | 42287.323 | 17.228 |  | 2007 12 21 06 09 31 | 17.217
2007 12 21 06 09 33 | 29595 | 42264.881 | 17.24 |  | 2007 12 21 06 09 32 | 17.228
2007 12 21 06 09 34 | 29576 | 42236.464 | 17.254 |  | 2007 12 21 06 09 33 | 17.24
2007 12 21 06 09 35 | 29560 | 42212.543 | 17.267 |  | 2007 12 21 06 09 34 | 17.254
2007 12 21 06 09 36 | 29540 | 42182.655 | 17.283 |  | 2007 12 21 06 09 35 | 17.267
2007 12 21 06 09 37 | 29528 | 42164.728 | 17.292 |  | 2007 12 21 06 09 36 | 17.283
2007 12 21 06 09 38 | 29510 | 42137.847 | 17.306 |  | 2007 12 21 06 09 37 | 17.292
2007 12 21 06 09 39 | 29490 | 42107.991 | 17.322 |  | 2007 12 21 06 09 38 | 17.306
2007 12 21 06 09 40 | 29478 | 42090.084 | 17.331 |  | 2007 12 21 06 09 39 | 17.322
2007 12 21 06 09 41 | 29458 | 42060.25 | 17.347 |  | 2007 12 21 06 09 40 | 17.331
2007 12 21 06 09 42 | 29444 | 42039.374 | 17.358 |  | 2007 12 21 06 09 41 | 17.347
2007 12 21 06 09 43 | 29433 | 42022.976 | 17.367 |  | 2007 12 21 06 09 42 | 17.358
2007 12 21 06 09 44 | 29417 | 41999.132 | 17.379 |  | 2007 12 21 06 09 43 | 17.367
2007 12 21 06 09 45 | 29397 | 41969.338 | 17.395 |  | 2007 12 21 06 09 44 | 17.379
2007 12 21 06 09 46 | 29391 | 41960.402 | 17.4 |  | 2007 12 21 06 09 45 | 17.395
2007 12 21 06 09 47 | 29361 | 41915.742 | 17.424 |  | 2007 12 21 06 09 46 | 17.4
2007 12 21 06 09 48 | 29358 | 41911.278 | 17.426 |  | 2007 12 21 06 09 47 | 17.424
2007 12 21 06 09 49 | 29332 | 41872.599 | 17.446 |  | 2007 12 21 06 09 48 | 17.426
2007 12 21 06 09 50 | 29329 | 41868.138 | 17.449 |  | 2007 12 21 06 09 49 | 17.446
2007 12 21 06 09 51 | 29321 | 41856.242 | 17.455 |  | 2007 12 21 06 09 50 | 17.449
2007 12 21 06 09 52 | 29290 | 41810.166 | 17.479 |  | 2007 12 21 06 09 51 | 17.455
2007 12 21 06 09 53 | 29280 | 41795.309 | 17.487 |  | 2007 12 21 06 09 52 | 17.479
2007 12 21 06 09 54 | 29265 | 41773.03 | 17.499 |  | 2007 12 21 06 09 53 | 17.487
2007 12 21 06 09 55 | 29249 | 41749.274 | 17.512 |  | 2007 12 21 06 09 54 | 17.499
2007 12 21 06 09 56 | 29238 | 41732.947 | 17.521 |  | 2007 12 21 06 09 55 | 17.512
2007 12 21 06 09 57 | 29225 | 41713.656 | 17.531 |  | 2007 12 21 06 09 56 | 17.521
2007 12 21 06 09 58 | 29211 | 41692.888 | 17.542 |  | 2007 12 21 06 09 57 | 17.531
2007 12 21 06 09 59 | 29199 | 41675.092 | 17.551 |  | 2007 12 21 06 09 58 | 17.542
2007 12 21 06 10 00 | 29183 | 41651.371 | 17.564 |  | 2007 12 21 06 09 59 | 17.551
2007 12 21 06 10 01 | 29177 | 41642.477 | 17.569 |  | 2007 12 21 06 10 00 | 17.564
2007 12 21 06 10 02 | 29144 | 41593.586 | 17.595 |  | 2007 12 21 06 10 01 | 17.569
2007 12 21 06 10 03 | 29148 | 41599.51 | 17.592 |  | 2007 12 21 06 10 02 | 17.595
2007 12 21 06 10 04 | 29124 | 41563.972 | 17.611 |  | 2007 12 21 06 10 03 | 17.592
2007 12 21 06 10 05 | 29109 | 41541.77 | 17.622 |  | 2007 12 21 06 10 04 | 17.611
2007 12 21 06 10 06 | 29096 | 41522.534 | 17.633 |  | 2007 12 21 06 10 05 | 17.622
2007 12 21 06 10 07 | 29087 | 41509.22 | 17.64 |  | 2007 12 21 06 10 06 | 17.633
2007 12 21 06 10 08 | 29068 | 41481.122 | 17.655 |  | 2007 12 21 06 10 07 | 17.64
2007 12 21 06 10 09 | 29060 | 41469.295 | 17.661 |  | 2007 12 21 06 10 08 | 17.655
2007 12 21 06 10 10 | 29040 | 41439.736 | 17.677 |  | 2007 12 21 06 10 09 | 17.661
2007 12 21 06 10 11 | 29027 | 41420.53 | 17.687 |  | 2007 12 21 06 10 10 | 17.677
2007 12 21 06 10 12 | 29021 | 41411.667 | 17.692 |  | 2007 12 21 06 10 11 | 17.687
2007 12 21 06 10 13 | 29000 | 41380.657 | 17.709 |  | 2007 12 21 06 10 12 | 17.692
2007 12 21 06 10 14 | 28997 | 41376.229 | 17.711 |  | 2007 12 21 06 10 13 | 17.709
2007 12 21 06 10 15 | 28984 | 41357.041 | 17.721 |  | 2007 12 21 06 10 14 | 17.711
2007 12 21 06 10 16 | 28975 | 41343.76 | 17.729 |  | 2007 12 21 06 10 15 | 17.721
2007 12 21 06 10 17 | 28962 | 41324.581 | 17.739 |  | 2007 12 21 06 10 16 | 17.729
2007 12 21 06 10 18 | 28951 | 41308.357 | 17.748 |  | 2007 12 21 06 10 17 | 17.739
2007 12 21 06 10 19 | 28934 | 41283.292 | 17.761 |  | 2007 12 21 06 10 18 | 17.748
2007 12 21 06 10 20 | 28928 | 41274.447 | 17.766 |  | 2007 12 21 06 10 19 | 17.761
2007 12 21 06 10 21 | 28912 | 41250.868 | 17.779 |  | 2007 12 21 06 10 20 | 17.766
2007 12 21 06 10 22 | 28903 | 41237.608 | 17.786 |  | 2007 12 21 06 10 21 | 17.779
2007 12 21 06 10 23 | 28890 | 41218.46 | 17.796 |  | 2007 12 21 06 10 22 | 17.786
2007 12 21 06 10 24 | 28875 | 41196.373 | 17.808 |  | 2007 12 21 06 10 23 | 17.796
2007 12 21 06 10 25 | 28869 | 41187.54 | 17.813 |  | 2007 12 21 06 10 24 | 17.808
2007 12 21 06 10 26 | 28863 | 41178.708 | 17.817 |  | 2007 12 21 06 10 25 | 17.813
2007 12 21 06 10 27 | 28849 | 41158.106 | 17.829 |  | 2007 12 21 06 10 26 | 17.817
2007 12 21 06 10 28 | 28839 | 41143.393 | 17.837 |  | 2007 12 21 06 10 27 | 17.829
2007 12 21 06 10 29 | 28823 | 41119.86 | 17.849 |  | 2007 12 21 06 10 28 | 17.837
2007 12 21 06 10 30 | 28796 | 41080.167 | 17.871 |  | 2007 12 21 06 10 29 | 17.849
2007 12 21 06 10 31 | 28799 | 41084.576 | 17.868 |  | 2007 12 21 06 10 30 | 17.871
2007 12 21 06 10 32 | 28790 | 41071.35 | 17.876 |  | 2007 12 21 06 10 31 | 17.868
2007 12 21 06 10 33 | 28786 | 41065.472 | 17.879 |  | 2007 12 21 06 10 32 | 17.876
2007 12 21 06 10 34 | 28770 | 41041.966 | 17.891 |  | 2007 12 21 06 10 33 | 17.879
2007 12 21 06 10 35 | 28755 | 41019.938 | 17.903 |  | 2007 12 21 06 10 34 | 17.891
2007 12 21 06 10 36 | 28737 | 40993.513 | 17.918 |  | 2007 12 21 06 10 35 | 17.903
2007 12 21 06 10 37 | 28713 | 40958.295 | 17.937 |  | 2007 12 21 06 10 36 | 17.918
2007 12 21 06 10 38 | 28688 | 40921.631 | 17.957 |  | 2007 12 21 06 10 37 | 17.937
2007 12 21 06 10 39 | 28646 | 40860.08 | 17.99 |  | 2007 12 21 06 10 38 | 17.957
2007 12 21 06 10 40 | 28604 | 40798.585 | 18.024 |  | 2007 12 21 06 10 39 | 17.99
2007 12 21 06 10 41 | 28551 | 40721.067 | 18.066 |  | 2007 12 21 06 10 40 | 18.024
2007 12 21 06 10 42 | 28494 | 40637.798 | 18.112 |  | 2007 12 21 06 10 41 | 18.066
2007 12 21 06 10 43 | 28426 | 40538.597 | 18.166 |  | 2007 12 21 06 10 42 | 18.112
2007 12 21 06 10 44 | 28353 | 40432.266 | 18.225 |  | 2007 12 21 06 10 43 | 18.166
2007 12 21 06 10 45 | 28271 | 40313.029 | 18.29 |  | 2007 12 21 06 10 44 | 18.225
2007 12 21 06 10 46 | 28168 | 40163.559 | 18.373 |  | 2007 12 21 06 10 45 | 18.29
2007 12 21 06 10 47 | 27894 | 39767.577 | 18.594 |  | 2007 12 21 06 10 46 | 18.373
2007 12 21 06 10 48 | 27417 | 39083.847 | 18.982 |  | 2007 12 21 06 10 47 | 18.594
2007 12 21 06 10 49 | 26944 | 38412.813 | 19.369 |  | 2007 12 21 06 10 48 | 18.982
2007 12 21 06 10 50 | 26498 | 37786.339 | 19.738 |  | 2007 12 21 06 10 49 | 19.369
2007 12 21 06 10 51 | 26099 | 37230.956 | 20.071 |  | 2007 12 21 06 10 50 | 19.738
2007 12 21 06 10 52 | 25786 | 36798.591 | 20.334 |  | 2007 12 21 06 10 51 | 20.071
2007 12 21 06 10 53 | 25531 | 36448.475 | 20.549 |  | 2007 12 21 06 10 52 | 20.334
2007 12 21 06 10 54 | 25312 | 36149.301 | 20.735 |  | 2007 12 21 06 10 53 | 20.549
2007 12 21 06 10 55 | 25137 | 35911.234 | 20.884 |  | 2007 12 21 06 10 54 | 20.735
2007 12 21 06 10 56 | 25009 | 35737.663 | 20.994 |  | 2007 12 21 06 10 55 | 20.884
2007 12 21 06 10 57 | 24913 | 35607.794 | 21.076 |  | 2007 12 21 06 10 56 | 20.994
2007 12 21 06 10 58 | 24856 | 35530.809 | 21.125 |  | 2007 12 21 06 10 57 | 21.076
2007 12 21 06 10 59 | 24820 | 35482.234 | 21.156 |  | 2007 12 21 06 10 58 | 21.125
2007 12 21 06 11 00 | 24791 | 35443.131 | 21.181 |  | 2007 12 21 06 10 59 | 21.156
2007 12 21 06 11 01 | 24763 | 35405.4 | 21.205 |  | 2007 12 21 06 11 00 | 21.181
2007 12 21 06 11 02 | 24731 | 35362.306 | 21.232 |  | 2007 12 21 06 11 01 | 21.205
2007 12 21 06 11 03 | 24706 | 35328.658 | 21.254 |  | 2007 12 21 06 11 02 | 21.232
2007 12 21 06 11 04 | 24678 | 35290.994 | 21.278 |  | 2007 12 21 06 11 03 | 21.254
2007 12 21 06 11 05 | 24644 | 35245.29 | 21.307 |  | 2007 12 21 06 11 04 | 21.278
2007 12 21 06 11 06 | 24603 | 35190.219 | 21.343 |  | 2007 12 21 06 11 05 | 21.307
2007 12 21 06 11 07 | 24563 | 35136.537 | 21.377 |  | 2007 12 21 06 11 06 | 21.343
2007 12 21 06 11 08 | 24512 | 35068.158 | 21.422 |  | 2007 12 21 06 11 07 | 21.377
2007 12 21 06 11 09 | 24449 | 34983.791 | 21.476 |  | 2007 12 21 06 11 08 | 21.422
2007 12 21 06 11 10 | 24380 | 34891.518 | 21.536 |  | 2007 12 21 06 11 09 | 21.476
2007 12 21 06 11 11 | 24318 | 34808.72 | 21.59 |  | 2007 12 21 06 11 10 | 21.536
2007 12 21 06 11 12 | 24261 | 34732.694 | 21.639 |  | 2007 12 21 06 11 11 | 21.59
2007 12 21 06 11 13 | 24212 | 34667.412 | 21.682 |  | 2007 12 21 06 11 12 | 21.639
2007 12 21 06 11 14 | 24154 | 34590.225 | 21.733 |  | 2007 12 21 06 11 13 | 21.682
2007 12 21 06 11 15 | 24111 | 34533.061 | 21.77 |  | 2007 12 21 06 11 14 | 21.733
2007 12 21 06 11 16 | 24075 | 34485.243 | 21.801 |  | 2007 12 21 06 11 15 | 21.77
2007 12 21 06 11 17 | 24049 | 34450.73 | 21.824 |  | 2007 12 21 06 11 16 | 21.801
2007 12 21 06 11 18 | 24020 | 34412.256 | 21.85 |  | 2007 12 21 06 11 17 | 21.824
2007 12 21 06 11 19 | 23994 | 34377.783 | 21.872 |  | 2007 12 21 06 11 18 | 21.85
2007 12 21 06 11 20 | 23972 | 34348.628 | 21.892 |  | 2007 12 21 06 11 19 | 21.872
2007 12 21 06 11 21 | 23953 | 34323.459 | 21.908 |  | 2007 12 21 06 11 20 | 21.892
2007 12 21 06 11 22 | 23934 | 34298.301 | 21.925 |  | 2007 12 21 06 11 21 | 21.908
2007 12 21 06 11 23 | 23920 | 34279.769 | 21.937 |  | 2007 12 21 06 11 22 | 21.925
2007 12 21 06 11 24 | 23912 | 34269.182 | 21.944 |  | 2007 12 21 06 11 23 | 21.937
2007 12 21 06 11 25 | 23901 | 34254.628 | 21.954 |  | 2007 12 21 06 11 24 | 21.944
2007 12 21 06 11 26 | 23890 | 34240.077 | 21.963 |  | 2007 12 21 06 11 25 | 21.954
2007 12 21 06 11 27 | 23885 | 34233.464 | 21.968 |  | 2007 12 21 06 11 26 | 21.963
2007 12 21 06 11 28 | 23883 | 34230.819 | 21.97 |  | 2007 12 21 06 11 27 | 21.968
2007 12 21 06 11 29 | 23874 | 34218.918 | 21.977 |  | 2007 12 21 06 11 28 | 21.97
2007 12 21 06 11 30 | 23867 | 34209.663 | 21.984 |  | 2007 12 21 06 11 29 | 21.977
2007 12 21 06 11 31 | 23865 | 34207.019 | 21.985 |  | 2007 12 21 06 11 30 | 21.984
2007 12 21 06 11 32 | 23862 | 34203.053 | 21.988 |  | 2007 12 21 06 11 31 | 21.985
2007 12 21 06 11 33 | 23859 | 34199.088 | 21.991 |  | 2007 12 21 06 11 32 | 21.988
2007 12 21 06 11 34 | 23858 | 34197.766 | 21.992 |  | 2007 12 21 06 11 33 | 21.991
2007 12 21 06 11 35 | 23853 | 34191.158 | 21.996 |  | 2007 12 21 06 11 34 | 21.992
2007 12 21 06 11 36 | 23853 | 34191.158 | 21.996 |  | 2007 12 21 06 11 35 | 21.996
2007 12 21 06 11 37 | 23850 | 34187.193 | 21.999 |  | 2007 12 21 06 11 36 | 21.996
2007 12 21 06 11 38 | 23855 | 34193.801 | 21.994 |  | 2007 12 21 06 11 37 | 21.999
2007 12 21 06 11 39 | 23855 | 34193.801 | 21.994 |  | 2007 12 21 06 11 38 | 21.994
2007 12 21 06 11 40 | 23855 | 34193.801 | 21.994 |  | 2007 12 21 06 11 39 | 21.994
2007 12 21 06 11 41 | 23852 | 34189.836 | 21.997 |  | 2007 12 21 06 11 40 | 21.994
2007 12 21 06 11 42 | 23851 | 34188.514 | 21.998 |  | 2007 12 21 06 11 41 | 21.997
2007 12 21 06 11 43 | 23849 | 34185.871 | 21.999 |  | 2007 12 21 06 11 42 | 21.998
2007 12 21 06 11 44 | 23844 | 34179.264 | 22.004 |  | 2007 12 21 06 11 43 | 21.999
2007 12 21 06 11 45 | 23841 | 34175.3 | 22.006 |  | 2007 12 21 06 11 44 | 22.004
2007 12 21 06 11 46 | 23838 | 34171.336 | 22.009 |  | 2007 12 21 06 11 45 | 22.006
2007 12 21 06 11 47 | 23835 | 34167.373 | 22.012 |  | 2007 12 21 06 11 46 | 22.009
2007 12 21 06 11 48 | 23834 | 34166.052 | 22.013 |  | 2007 12 21 06 11 47 | 22.012
2007 12 21 06 11 49 | 23833 | 34164.731 | 22.013 |  | 2007 12 21 06 11 48 | 22.013
2007 12 21 06 11 50 | 23831 | 34162.088 | 22.015 |  | 2007 12 21 06 11 49 | 22.013
2007 12 21 06 11 51 | 23832 | 34163.409 | 22.014 |  | 2007 12 21 06 11 50 | 22.015
2007 12 21 06 11 52 | 23831 | 34162.088 | 22.015 |  | 2007 12 21 06 11 51 | 22.014
2007 12 21 06 11 53 | 23829 | 34159.446 | 22.017 |  | 2007 12 21 06 11 52 | 22.015
2007 12 21 06 11 54 | 23832 | 34163.409 | 22.014 |  | 2007 12 21 06 11 53 | 22.017
2007 12 21 06 11 55 | 23840 | 34173.979 | 22.007 |  | 2007 12 21 06 11 54 | 22.014
2007 12 21 06 11 56 | 23838 | 34171.336 | 22.009 |  | 2007 12 21 06 11 55 | 22.007
2007 12 21 06 11 57 | 23851 | 34188.514 | 21.998 |  | 2007 12 21 06 11 56 | 22.009
2007 12 21 06 11 58 | 23862 | 34203.053 | 21.988 |  | 2007 12 21 06 11 57 | 21.998
2007 12 21 06 11 59 | 23877 | 34222.885 | 21.975 |  | 2007 12 21 06 11 58 | 21.988
2007 12 21 06 12 00 | 23897 | 34249.336 | 21.957 |  | 2007 12 21 06 11 59 | 21.975
2007 12 21 06 12 01 | 23920 | 34279.769 | 21.937 |  | 2007 12 21 06 12 00 | 21.957
2007 12 21 06 12 02 | 23944 | 34311.541 | 21.916 |  | 2007 12 21 06 12 01 | 21.937
2007 12 21 06 12 03 | 23973 | 34349.953 | 21.891 |  | 2007 12 21 06 12 02 | 21.916
2007 12 21 06 12 04 | 23996 | 34380.434 | 21.871 |  | 2007 12 21 06 12 03 | 21.891
2007 12 21 06 12 05 | 24039 | 34437.46 | 21.833 |  | 2007 12 21 06 12 04 | 21.871
2007 12 21 06 12 06 | 24070 | 34478.604 | 21.806 |  | 2007 12 21 06 12 05 | 21.833
2007 12 21 06 12 07 | 24117 | 34541.034 | 21.765 |  | 2007 12 21 06 12 06 | 21.806
2007 12 21 06 12 08 | 24160 | 34598.206 | 21.727 |  | 2007 12 21 06 12 07 | 21.765
2007 12 21 06 12 09 | 24203 | 34655.428 | 21.69 |  | 2007 12 21 06 12 08 | 21.727
2007 12 21 06 12 10 | 24256 | 34726.03 | 21.644 |  | 2007 12 21 06 12 09 | 21.69
2007 12 21 06 12 11 | 24313 | 34802.047 | 21.594 |  | 2007 12 21 06 12 10 | 21.644
2007 12 21 06 12 12 | 24374 | 34883.501 | 21.541 |  | 2007 12 21 06 12 11 | 21.594
2007 12 21 06 12 13 | 24433 | 34962.383 | 21.49 |  | 2007 12 21 06 12 12 | 21.541
2007 12 21 06 12 14 | 24506 | 35060.118 | 21.427 |  | 2007 12 21 06 12 13 | 21.49
2007 12 21 06 12 15 | 24574 | 35151.295 | 21.368 |  | 2007 12 21 06 12 14 | 21.427
2007 12 21 06 12 16 | 24648 | 35250.665 | 21.304 |  | 2007 12 21 06 12 15 | 21.368
2007 12 21 06 12 17 | 24724 | 35352.883 | 21.238 |  | 2007 12 21 06 12 16 | 21.304
2007 12 21 06 12 18 | 24801 | 35456.612 | 21.172 |  | 2007 12 21 06 12 17 | 21.238
2007 12 21 06 12 19 | 24878 | 35560.511 | 21.106 |  | 2007 12 21 06 12 18 | 21.172
2007 12 21 06 12 20 | 24967 | 35680.813 | 21.03 |  | 2007 12 21 06 12 19 | 21.106
2007 12 21 06 12 21 | 25058 | 35804.053 | 20.952 |  | 2007 12 21 06 12 20 | 21.03
2007 12 21 06 12 22 | 25146 | 35923.456 | 20.877 |  | 2007 12 21 06 12 21 | 20.952
2007 12 21 06 12 23 | 25252 | 36067.578 | 20.786 |  | 2007 12 21 06 12 22 | 20.877
2007 12 21 06 12 24 | 25361 | 36216.119 | 20.693 |  | 2007 12 21 06 12 23 | 20.786
2007 12 21 06 12 25 | 25490 | 36392.359 | 20.584 |  | 2007 12 21 06 12 24 | 20.693
2007 12 21 06 12 26 | 25623 | 36574.572 | 20.471 |  | 2007 12 21 06 12 25 | 20.584
2007 12 21 06 12 27 | 25763 | 36766.934 | 20.353 |  | 2007 12 21 06 12 26 | 20.471
2007 12 21 06 12 28 | 25917 | 36979.196 | 20.224 |  | 2007 12 21 06 12 27 | 20.353
2007 12 21 06 12 29 | 26069 | 37189.389 | 20.096 |  | 2007 12 21 06 12 28 | 20.224
2007 12 21 06 12 30 | 26228 | 37409.996 | 19.963 |  | 2007 12 21 06 12 29 | 20.096
2007 12 21 06 12 31 | 26389 | 37634.145 | 19.829 |  | 2007 12 21 06 12 30 | 19.963
2007 12 21 06 12 32 | 26557 | 37868.868 | 19.689 |  | 2007 12 21 06 12 31 | 19.829
2007 12 21 06 12 33 | 26695 | 38062.312 | 19.575 |  | 2007 12 21 06 12 32 | 19.689
2007 12 21 06 12 34 | 26851 | 38281.683 | 19.446 |  | 2007 12 21 06 12 33 | 19.575
2007 12 21 06 12 35 | 27014 | 38511.688 | 19.312 |  | 2007 12 21 06 12 34 | 19.446
2007 12 21 06 12 36 | 27182 | 38749.598 | 19.174 |  | 2007 12 21 06 12 35 | 19.312
2007 12 21 06 12 37 | 27351 | 38989.801 | 19.036 |  | 2007 12 21 06 12 36 | 19.174
2007 12 21 06 12 38 | 27524 | 39236.603 | 18.894 |  | 2007 12 21 06 12 37 | 19.036
2007 12 21 06 12 39 | 27679 | 39458.517 | 18.768 |  | 2007 12 21 06 12 38 | 18.894
2007 12 21 06 12 40 | 27829 | 39673.988 | 18.647 |  | 2007 12 21 06 12 39 | 18.768
2007 12 21 06 12 41 | 27974 | 39882.947 | 18.53 |  | 2007 12 21 06 12 40 | 18.647
2007 12 21 06 12 42 | 28121 | 40095.466 | 18.411 |  | 2007 12 21 06 12 41 | 18.53
2007 12 21 06 12 43 | 28275 | 40318.84 | 18.287 |  | 2007 12 21 06 12 42 | 18.411
2007 12 21 06 12 44 | 28434 | 40550.26 | 18.16 |  | 2007 12 21 06 12 43 | 18.287
2007 12 21 06 12 45 | 28592 | 40781.026 | 18.033 |  | 2007 12 21 06 12 44 | 18.16
2007 12 21 06 12 46 | 28758 | 41024.343 | 17.901 |  | 2007 12 21 06 12 45 | 18.033
2007 12 21 06 12 47 | 28920 | 41262.657 | 17.772 |  | 2007 12 21 06 12 46 | 17.901
2007 12 21 06 12 48 | 29069 | 41482.601 | 17.654 |  | 2007 12 21 06 12 47 | 17.772
2007 12 21 06 12 49 | 29230 | 41721.075 | 17.527 |  | 2007 12 21 06 12 48 | 17.654
2007 12 21 06 12 50 | 29393 | 41963.381 | 17.398 |  | 2007 12 21 06 12 49 | 17.527
2007 12 21 06 12 51 | 29562 | 42215.533 | 17.265 |  | 2007 12 21 06 12 50 | 17.398
2007 12 21 06 12 52 | 29713 | 42441.632 | 17.147 |  | 2007 12 21 06 12 51 | 17.265
2007 12 21 06 12 53 | 29857 | 42657.96 | 17.035 |  | 2007 12 21 06 12 52 | 17.147
2007 12 21 06 12 54 | 30013 | 42893.101 | 16.913 |  | 2007 12 21 06 12 53 | 17.035
2007 12 21 06 12 55 | 30167 | 43126.034 | 16.793 |  | 2007 12 21 06 12 54 | 16.913
2007 12 21 06 12 56 | 30320 | 43358.25 | 16.674 |  | 2007 12 21 06 12 55 | 16.793
2007 12 21 06 12 57 | 30481 | 43603.472 | 16.55 |  | 2007 12 21 06 12 56 | 16.674
2007 12 21 06 12 58 | 30659 | 43875.621 | 16.412 |  | 2007 12 21 06 12 57 | 16.55
2007 12 21 06 12 59 | 30834 | 44144.249 | 16.278 |  | 2007 12 21 06 12 58 | 16.412
2007 12 21 06 13 00 | 31022 | 44434.017 | 16.133 |  | 2007 12 21 06 12 59 | 16.278
2007 12 21 06 13 01 | 31207 | 44720.367 | 15.992 |  | 2007 12 21 06 13 00 | 16.133
2007 12 21 06 13 02 | 31383 | 44993.902 | 15.858 |  | 2007 12 21 06 13 01 | 15.992
2007 12 21 06 13 03 | 31570 | 45285.734 | 15.716 |  | 2007 12 21 06 13 02 | 15.858
2007 12 21 06 13 04 | 31762 | 45586.664 | 15.57 |  | 2007 12 21 06 13 03 | 15.716
2007 12 21 06 13 05 | 31951 | 45884.181 | 15.427 |  | 2007 12 21 06 13 04 | 15.57
2007 12 21 06 13 06 | 32148 | 46195.663 | 15.279 |  | 2007 12 21 06 13 05 | 15.427
2007 12 21 06 13 07 | 32353 | 46521.29 | 15.125 |  | 2007 12 21 06 13 06 | 15.279
2007 12 21 06 13 08 | 32547 | 46830.859 | 14.979 |  | 2007 12 21 06 13 07 | 15.125
2007 12 21 06 13 09 | 32751 | 47157.88 | 14.827 |  | 2007 12 21 06 13 08 | 14.979
2007 12 21 06 13 10 | 32952 | 47481.599 | 14.677 |  | 2007 12 21 06 13 09 | 14.827
2007 12 21 06 13 11 | 33158 | 47814.937 | 14.524 |  | 2007 12 21 06 13 10 | 14.677
2007 12 21 06 13 12 | 33360 | 48143.35 | 14.375 |  | 2007 12 21 06 13 11 | 14.524
2007 12 21 06 13 13 | 33548 | 48450.39 | 14.236 |  | 2007 12 21 06 13 12 | 14.375
2007 12 21 06 13 14 | 33732 | 48752.202 | 14.1 |  | 2007 12 21 06 13 13 | 14.236
2007 12 21 06 13 15 | 33916 | 49055.311 | 13.965 |  | 2007 12 21 06 13 14 | 14.1
2007 12 21 06 13 16 | 34092 | 49346.465 | 13.836 |  | 2007 12 21 06 13 15 | 13.965
2007 12 21 06 13 17 | 34264 | 49632.164 | 13.711 |  | 2007 12 21 06 13 16 | 13.836
2007 12 21 06 13 18 | 34425 | 49900.638 | 13.593 |  | 2007 12 21 06 13 17 | 13.711
2007 12 21 06 13 19 | 34581 | 50161.747 | 13.48 |  | 2007 12 21 06 13 18 | 13.593
2007 12 21 06 13 20 | 34739 | 50427.183 | 13.365 |  | 2007 12 21 06 13 19 | 13.48
2007 12 21 06 13 21 | 34903 | 50703.749 | 13.246 |  | 2007 12 21 06 13 20 | 13.365
2007 12 21 06 13 22 | 35057 | 50964.429 | 13.135 |  | 2007 12 21 06 13 21 | 13.246
2007 12 21 06 13 23 | 35207 | 51219.254 | 13.027 |  | 2007 12 21 06 13 22 | 13.135
2007 12 21 06 13 24 | 35359 | 51478.405 | 12.918 |  | 2007 12 21 06 13 23 | 13.027
2007 12 21 06 13 25 | 35514 | 51743.637 | 12.806 |  | 2007 12 21 06 13 24 | 12.918
2007 12 21 06 13 26 | 35664 | 52001.247 | 12.699 |  | 2007 12 21 06 13 25 | 12.806
2007 12 21 06 13 27 | 35803 | 52240.79 | 12.599 |  | 2007 12 21 06 13 26 | 12.699
2007 12 21 06 13 28 | 35943 | 52482.863 | 12.499 |  | 2007 12 21 06 13 27 | 12.599
2007 12 21 06 13 29 | 36089 | 52736.177 | 12.395 |  | 2007 12 21 06 13 28 | 12.499
2007 12 21 06 13 30 | 36223 | 52969.452 | 12.3 |  | 2007 12 21 06 13 29 | 12.395
2007 12 21 06 13 31 | 36367 | 53220.975 | 12.198 |  | 2007 12 21 06 13 30 | 12.3
2007 12 21 06 13 32 | 36524 | 53496.199 | 12.086 |  | 2007 12 21 06 13 31 | 12.198
2007 12 21 06 13 33 | 36686 | 53781.284 | 11.972 |  | 2007 12 21 06 13 32 | 12.086
2007 12 21 06 13 34 | 36836 | 54046.248 | 11.866 |  | 2007 12 21 06 13 33 | 11.972
2007 12 21 06 13 35 | 36973 | 54289.09 | 11.769 |  | 2007 12 21 06 13 34 | 11.866
2007 12 21 06 13 36 | 37115 | 54541.649 | 11.669 |  | 2007 12 21 06 13 35 | 11.769
2007 12 21 06 13 37 | 37255 | 54791.504 | 11.571 |  | 2007 12 21 06 13 36 | 11.669
2007 12 21 06 13 38 | 37400 | 55051.181 | 11.469 |  | 2007 12 21 06 13 37 | 11.571
2007 12 21 06 13 39 | 37549 | 55318.98 | 11.365 |  | 2007 12 21 06 13 38 | 11.469
2007 12 21 06 13 40 | 37697 | 55585.948 | 11.261 |  | 2007 12 21 06 13 39 | 11.365
2007 12 21 06 13 41 | 37839 | 55843.003 | 11.162 |  | 2007 12 21 06 13 40 | 11.261
2007 12 21 06 13 42 | 37980 | 56099.134 | 11.064 |  | 2007 12 21 06 13 41 | 11.162
2007 12 21 06 13 43 | 38114 | 56343.372 | 10.971 |  | 2007 12 21 06 13 42 | 11.064
2007 12 21 06 13 44 | 38245 | 56582.922 | 10.88 |  | 2007 12 21 06 13 43 | 10.971
2007 12 21 06 13 45 | 38376 | 56823.246 | 10.789 |  | 2007 12 21 06 13 44 | 10.88
2007 12 21 06 13 46 | 38514 | 57077.252 | 10.693 |  | 2007 12 21 06 13 45 | 10.789
2007 12 21 06 13 47 | 38657 | 57341.378 | 10.594 |  | 2007 12 21 06 13 46 | 10.693
2007 12 21 06 13 48 | 38800 | 57606.439 | 10.496 |  | 2007 12 21 06 13 47 | 10.594
2007 12 21 06 13 49 | 38935 | 57857.536 | 10.403 |  | 2007 12 21 06 13 48 | 10.496
2007 12 21 06 13 50 | 39070 | 58109.477 | 10.31 |  | 2007 12 21 06 13 49 | 10.403
2007 12 21 06 13 51 | 39199 | 58351.012 | 10.221 |  | 2007 12 21 06 13 50 | 10.31
2007 12 21 06 13 52 | 39313 | 58565.109 | 10.143 |  | 2007 12 21 06 13 51 | 10.221
2007 12 21 06 13 53 | 39436 | 58796.792 | 10.058 |  | 2007 12 21 06 13 52 | 10.143
2007 12 21 06 13 54 | 39565 | 59040.543 | 9.97 |  | 2007 12 21 06 13 53 | 10.058
2007 12 21 06 13 55 | 39697 | 59290.78 | 9.88 |  | 2007 12 21 06 13 54 | 9.97
2007 12 21 06 13 56 | 39826 | 59536.13 | 9.792 |  | 2007 12 21 06 13 55 | 9.88
2007 12 21 06 13 57 | 39948 | 59768.9 | 9.709 |  | 2007 12 21 06 13 56 | 9.792
2007 12 21 06 13 58 | 40064 | 59990.885 | 9.63 |  | 2007 12 21 06 13 57 | 9.709
2007 12 21 06 13 59 | 40181 | 60215.442 | 9.55 |  | 2007 12 21 06 13 58 | 9.63
2007 12 21 06 14 00 | 40290 | 60425.242 | 9.476 |  | 2007 12 21 06 13 59 | 9.55
2007 12 21 06 14 01 | 40412 | 60660.75 | 9.393 |  | 2007 12 21 06 14 00 | 9.476
2007 12 21 06 14 02 | 40532 | 60893.108 | 9.312 |  | 2007 12 21 06 14 01 | 9.393
2007 12 21 06 14 03 | 40668 | 61157.302 | 9.22 |  | 2007 12 21 06 14 02 | 9.312
2007 12 21 06 14 04 | 40793 | 61400.934 | 9.135 |  | 2007 12 21 06 14 03 | 9.22
2007 12 21 06 14 05 | 40918 | 61645.341 | 9.051 |  | 2007 12 21 06 14 04 | 9.135
2007 12 21 06 14 06 | 41037 | 61878.74 | 8.971 |  | 2007 12 21 06 14 05 | 9.051
2007 12 21 06 14 07 | 41163 | 62126.642 | 8.886 |  | 2007 12 21 06 14 06 | 8.971
2007 12 21 06 14 08 | 41283 | 62363.482 | 8.805 |  | 2007 12 21 06 14 07 | 8.886
2007 12 21 06 14 09 | 41402 | 62599.068 | 8.725 |  | 2007 12 21 06 14 08 | 8.805
2007 12 21 06 14 10 | 41512 | 62817.476 | 8.651 |  | 2007 12 21 06 14 09 | 8.725
2007 12 21 06 14 11 | 41621 | 63034.507 | 8.578 |  | 2007 12 21 06 14 10 | 8.651
2007 12 21 06 14 12 | 41727 | 63246.149 | 8.507 |  | 2007 12 21 06 14 11 | 8.578
2007 12 21 06 14 13 | 41844 | 63480.425 | 8.429 |  | 2007 12 21 06 14 12 | 8.507
2007 12 21 06 14 14 | 41950 | 63693.286 | 8.358 |  | 2007 12 21 06 14 13 | 8.429
2007 12 21 06 14 15 | 42055 | 63904.713 | 8.288 |  | 2007 12 21 06 14 14 | 8.358
2007 12 21 06 14 16 | 42153 | 64102.564 | 8.223 |  | 2007 12 21 06 14 15 | 8.288
2007 12 21 06 14 17 | 42247 | 64292.811 | 8.16 |  | 2007 12 21 06 14 16 | 8.223
2007 12 21 06 14 18 | 42346 | 64493.679 | 8.094 |  | 2007 12 21 06 14 17 | 8.16
2007 12 21 06 14 19 | 42443 | 64690.989 | 8.03 |  | 2007 12 21 06 14 18 | 8.094
2007 12 21 06 14 20 | 42549 | 64907.176 | 7.959 |  | 2007 12 21 06 14 19 | 8.03
2007 12 21 06 14 21 | 42650 | 65113.721 | 7.892 |  | 2007 12 21 06 14 20 | 7.959
2007 12 21 06 14 22 | 42759 | 65337.236 | 7.82 |  | 2007 12 21 06 14 21 | 7.892
2007 12 21 06 14 23 | 42866 | 65557.269 | 7.749 |  | 2007 12 21 06 14 22 | 7.82
2007 12 21 06 14 24 | 42971 | 65773.787 | 7.679 |  | 2007 12 21 06 14 23 | 7.749
2007 12 21 06 14 25 | 43077 | 65992.972 | 7.609 |  | 2007 12 21 06 14 24 | 7.679
2007 12 21 06 14 26 | 43176 | 66198.232 | 7.544 |  | 2007 12 21 06 14 25 | 7.609
2007 12 21 06 14 27 | 43273 | 66399.863 | 7.48 |  | 2007 12 21 06 14 26 | 7.544
2007 12 21 06 14 28 | 43371 | 66604.094 | 7.415 |  | 2007 12 21 06 14 27 | 7.48
2007 12 21 06 14 29 | 43456 | 66781.66 | 7.359 |  | 2007 12 21 06 14 28 | 7.415
2007 12 21 06 14 30 | 43542 | 66961.72 | 7.302 |  | 2007 12 21 06 14 29 | 7.359
2007 12 21 06 14 31 | 43622 | 67129.584 | 7.25 |  | 2007 12 21 06 14 30 | 7.302
2007 12 21 06 14 32 | 43707 | 67308.329 | 7.194 |  | 2007 12 21 06 14 31 | 7.25
2007 12 21 06 14 33 | 43803 | 67510.688 | 7.131 |  | 2007 12 21 06 14 32 | 7.194
2007 12 21 06 14 34 | 43899 | 67713.561 | 7.068 |  | 2007 12 21 06 14 33 | 7.131
2007 12 21 06 14 35 | 43990 | 67906.344 | 7.008 |  | 2007 12 21 06 14 34 | 7.068
2007 12 21 06 14 36 | 44077 | 68091.088 | 6.951 |  | 2007 12 21 06 14 35 | 7.008
2007 12 21 06 14 37 | 44156 | 68259.215 | 6.899 |  | 2007 12 21 06 14 36 | 6.951
2007 12 21 06 14 38 | 44237 | 68431.964 | 6.846 |  | 2007 12 21 06 14 37 | 6.899
2007 12 21 06 14 39 | 44323 | 68615.785 | 6.79 |  | 2007 12 21 06 14 38 | 6.846
2007 12 21 06 14 40 | 44400 | 68780.725 | 6.739 |  | 2007 12 21 06 14 39 | 6.79
2007 12 21 06 14 41 | 44477 | 68946.005 | 6.689 |  | 2007 12 21 06 14 40 | 6.739
2007 12 21 06 14 42 | 44549 | 69100.86 | 6.642 |  | 2007 12 21 06 14 41 | 6.689
2007 12 21 06 14 43 | 44625 | 69264.641 | 6.592 |  | 2007 12 21 06 14 42 | 6.642
2007 12 21 06 14 44 | 44700 | 69426.593 | 6.543 |  | 2007 12 21 06 14 43 | 6.592
2007 12 21 06 14 45 | 44772 | 69582.374 | 6.496 |  | 2007 12 21 06 14 44 | 6.543
2007 12 21 06 14 46 | 44846 | 69742.795 | 6.448 |  | 2007 12 21 06 14 45 | 6.496
2007 12 21 06 14 47 | 44913 | 69888.316 | 6.404 |  | 2007 12 21 06 14 46 | 6.448
2007 12 21 06 14 48 | 44981 | 70036.276 | 6.36 |  | 2007 12 21 06 14 47 | 6.404
2007 12 21 06 14 49 | 45048 | 70182.325 | 6.316 |  | 2007 12 21 06 14 48 | 6.36
2007 12 21 06 14 50 | 45109 | 70315.524 | 6.277 |  | 2007 12 21 06 14 49 | 6.316
2007 12 21 06 14 51 | 45174 | 70457.698 | 6.234 |  | 2007 12 21 06 14 50 | 6.277
2007 12 21 06 14 52 | 45236 | 70593.542 | 6.194 |  | 2007 12 21 06 14 51 | 6.234
2007 12 21 06 14 53 | 45303 | 70740.597 | 6.151 |  | 2007 12 21 06 14 52 | 6.194
2007 12 21 06 14 54 | 45358 | 70861.512 | 6.115 |  | 2007 12 21 06 14 53 | 6.151
2007 12 21 06 14 55 | 45420 | 70998.032 | 6.075 |  | 2007 12 21 06 14 54 | 6.115
2007 12 21 06 14 56 | 45486 | 71143.611 | 6.032 |  | 2007 12 21 06 14 55 | 6.075
2007 12 21 06 14 57 | 45544 | 71271.759 | 5.994 |  | 2007 12 21 06 14 56 | 6.032
2007 12 21 06 14 58 | 45596 | 71386.822 | 5.961 |  | 2007 12 21 06 14 57 | 5.994
2007 12 21 06 14 59 | 45651 | 71508.699 | 5.925 |  | 2007 12 21 06 14 58 | 5.961
2007 12 21 06 15 00 | 45702 | 71621.874 | 5.892 |  | 2007 12 21 06 14 59 | 5.925
2007 12 21 06 15 01 | 45762 | 71755.223 | 5.853 |  | 2007 12 21 06 15 00 | 5.892
2007 12 21 06 15 02 | 45818 | 71879.877 | 5.817 |  | 2007 12 21 06 15 01 | 5.853
2007 12 21 06 15 03 | 45868 | 71991.336 | 5.784 |  | 2007 12 21 06 15 02 | 5.817
2007 12 21 06 15 04 | 45913 | 72091.779 | 5.755 |  | 2007 12 21 06 15 03 | 5.784
2007 12 21 06 15 05 | 45966 | 72210.236 | 5.721 |  | 2007 12 21 06 15 04 | 5.755
2007 12 21 06 15 06 | 46018 | 72326.624 | 5.687 |  | 2007 12 21 06 15 05 | 5.721
2007 12 21 06 15 07 | 46075 | 72454.392 | 5.651 |  | 2007 12 21 06 15 06 | 5.687
2007 12 21 06 15 08 | 46126 | 72568.88 | 5.618 |  | 2007 12 21 06 15 07 | 5.651
2007 12 21 06 15 09 | 46177 | 72683.527 | 5.585 |  | 2007 12 21 06 15 08 | 5.618
2007 12 21 06 15 10 | 46238 | 72820.864 | 5.545 |  | 2007 12 21 06 15 09 | 5.585
2007 12 21 06 15 11 | 46288 | 72933.605 | 5.513 |  | 2007 12 21 06 15 10 | 5.545
2007 12 21 06 15 12 | 46332 | 73032.946 | 5.485 |  | 2007 12 21 06 15 11 | 5.513
2007 12 21 06 15 13 | 46385 | 73152.765 | 5.451 |  | 2007 12 21 06 15 12 | 5.485
2007 12 21 06 15 14 | 46427 | 73247.839 | 5.424 |  | 2007 12 21 06 15 13 | 5.451
2007 12 21 06 15 15 | 46468 | 73340.755 | 5.397 |  | 2007 12 21 06 15 14 | 5.424
2007 12 21 06 15 16 | 46519 | 73456.479 | 5.364 |  | 2007 12 21 06 15 15 | 5.397
2007 12 21 06 15 17 | 46562 | 73554.177 | 5.337 |  | 2007 12 21 06 15 16 | 5.364
2007 12 21 06 15 18 | 46608 | 73658.818 | 5.307 |  | 2007 12 21 06 15 17 | 5.337
2007 12 21 06 15 19 | 46646 | 73745.36 | 5.283 |  | 2007 12 21 06 15 18 | 5.307
2007 12 21 06 15 20 | 46692 | 73850.243 | 5.253 |  | 2007 12 21 06 15 19 | 5.283
2007 12 21 06 15 21 | 46734 | 73946.122 | 5.226 |  | 2007 12 21 06 15 20 | 5.253
2007 12 21 06 15 22 | 46778 | 74046.684 | 5.198 |  | 2007 12 21 06 15 21 | 5.226
2007 12 21 06 15 23 | 46825 | 74154.239 | 5.168 |  | 2007 12 21 06 15 22 | 5.198
2007 12 21 06 15 24 | 46871 | 74259.639 | 5.138 |  | 2007 12 21 06 15 23 | 5.168
2007 12 21 06 15 25 | 46906 | 74339.925 | 5.116 |  | 2007 12 21 06 15 24 | 5.138
2007 12 21 06 15 26 | 46940 | 74417.991 | 5.094 |  | 2007 12 21 06 15 25 | 5.116
2007 12 21 06 15 27 | 46983 | 74516.826 | 5.066 |  | 2007 12 21 06 15 26 | 5.094
2007 12 21 06 15 28 | 47030 | 74624.99 | 5.036 |  | 2007 12 21 06 15 27 | 5.066
2007 12 21 06 15 29 | 47078 | 74735.6 | 5.005 |  | 2007 12 21 06 15 28 | 5.036
2007 12 21 06 15 30 | 47120 | 74832.504 | 4.978 |  | 2007 12 21 06 15 29 | 5.005
2007 12 21 06 15 31 | 47150 | 74901.79 | 4.959 |  | 2007 12 21 06 15 30 | 4.978
2007 12 21 06 15 32 | 47191 | 74996.574 | 4.933 |  | 2007 12 21 06 15 31 | 4.959
2007 12 21 06 15 33 | 47234 | 75096.097 | 4.905 |  | 2007 12 21 06 15 32 | 4.933
2007 12 21 06 15 34 | 47269 | 75177.192 | 4.883 |  | 2007 12 21 06 15 33 | 4.905
2007 12 21 06 15 35 | 47296 | 75239.805 | 4.865 |  | 2007 12 21 06 15 34 | 4.883
2007 12 21 06 15 36 | 47334 | 75328.006 | 4.841 |  | 2007 12 21 06 15 35 | 4.865
2007 12 21 06 15 37 | 47365 | 75400.028 | 4.821 |  | 2007 12 21 06 15 36 | 4.841
2007 12 21 06 15 38 | 47398 | 75476.765 | 4.8 |  | 2007 12 21 06 15 37 | 4.821
2007 12 21 06 15 39 | 47433 | 75558.23 | 4.778 |  | 2007 12 21 06 15 38 | 4.8
2007 12 21 06 15 40 | 47467 | 75637.443 | 4.756 |  | 2007 12 21 06 15 39 | 4.778
2007 12 21 06 15 41 | 47502 | 75719.064 | 4.734 |  | 2007 12 21 06 15 40 | 4.756
2007 12 21 06 15 42 | 47538 | 75803.099 | 4.711 |  | 2007 12 21 06 15 41 | 4.734
2007 12 21 06 15 43 | 47573 | 75884.881 | 4.688 |  | 2007 12 21 06 15 42 | 4.711
2007 12 21 06 15 44 | 47606 | 75962.063 | 4.667 |  | 2007 12 21 06 15 43 | 4.688
2007 12 21 06 15 45 | 47652 | 76069.768 | 4.638 |  | 2007 12 21 06 15 44 | 4.667
2007 12 21 06 15 46 | 47682 | 76140.085 | 4.619 |  | 2007 12 21 06 15 45 | 4.638
2007 12 21 06 15 47 | 47716 | 76219.849 | 4.597 |  | 2007 12 21 06 15 46 | 4.619
2007 12 21 06 15 48 | 47747 | 76292.64 | 4.577 |  | 2007 12 21 06 15 47 | 4.597
2007 12 21 06 15 49 | 47778 | 76365.495 | 4.557 |  | 2007 12 21 06 15 48 | 4.577
2007 12 21 06 15 50 | 47806 | 76431.353 | 4.539 |  | 2007 12 21 06 15 49 | 4.557
2007 12 21 06 15 51 | 47840 | 76511.393 | 4.518 |  | 2007 12 21 06 15 50 | 4.539
2007 12 21 06 15 52 | 47869 | 76579.722 | 4.499 |  | 2007 12 21 06 15 51 | 4.518
2007 12 21 06 15 53 | 47894 | 76638.672 | 4.483 |  | 2007 12 21 06 15 52 | 4.499
2007 12 21 06 15 54 | 47921 | 76702.383 | 4.466 |  | 2007 12 21 06 15 53 | 4.483
2007 12 21 06 15 55 | 47942 | 76751.969 | 4.453 |  | 2007 12 21 06 15 54 | 4.466
2007 12 21 06 15 56 | 47978 | 76837.043 | 4.43 |  | 2007 12 21 06 15 55 | 4.453
2007 12 21 06 15 57 | 48011 | 76915.102 | 4.409 |  | 2007 12 21 06 15 56 | 4.43
2007 12 21 06 15 58 | 48038 | 76979.022 | 4.391 |  | 2007 12 21 06 15 57 | 4.409
2007 12 21 06 15 59 | 48066 | 77045.361 | 4.374 |  | 2007 12 21 06 15 58 | 4.391
2007 12 21 06 16 00 | 48094 | 77111.752 | 4.356 |  | 2007 12 21 06 15 59 | 4.374
2007 12 21 06 16 01 | 48120 | 77173.447 | 4.339 |  | 2007 12 21 06 16 00 | 4.356
2007 12 21 06 16 02 | 48145 | 77232.812 | 4.323 |  | 2007 12 21 06 16 01 | 4.339
2007 12 21 06 16 03 | 48174 | 77301.727 | 4.305 |  | 2007 12 21 06 16 02 | 4.323
2007 12 21 06 16 04 | 48201 | 77365.94 | 4.287 |  | 2007 12 21 06 16 03 | 4.305
2007 12 21 06 16 05 | 48226 | 77425.44 | 4.272 |  | 2007 12 21 06 16 04 | 4.287
2007 12 21 06 16 06 | 48255 | 77494.512 | 4.253 |  | 2007 12 21 06 16 05 | 4.272
2007 12 21 06 16 07 | 48278 | 77549.333 | 4.238 |  | 2007 12 21 06 16 06 | 4.253
2007 12 21 06 16 08 | 48300 | 77601.804 | 4.224 |  | 2007 12 21 06 16 07 | 4.238
2007 12 21 06 16 09 | 48326 | 77663.857 | 4.208 |  | 2007 12 21 06 16 08 | 4.224
2007 12 21 06 16 10 | 48348 | 77716.399 | 4.194 |  | 2007 12 21 06 16 09 | 4.208
2007 12 21 06 16 11 | 48373 | 77776.145 | 4.178 |  | 2007 12 21 06 16 10 | 4.194
2007 12 21 06 16 12 | 48394 | 77826.365 | 4.165 |  | 2007 12 21 06 16 11 | 4.178
2007 12 21 06 16 13 | 48417 | 77881.401 | 4.15 |  | 2007 12 21 06 16 12 | 4.165
2007 12 21 06 16 14 | 48438 | 77931.682 | 4.137 |  | 2007 12 21 06 16 13 | 4.15
2007 12 21 06 16 15 | 48465 | 77996.373 | 4.12 |  | 2007 12 21 06 16 14 | 4.137
2007 12 21 06 16 16 | 48484 | 78041.927 | 4.107 |  | 2007 12 21 06 16 15 | 4.12
2007 12 21 06 16 17 | 48506 | 78094.703 | 4.093 |  | 2007 12 21 06 16 16 | 4.107
2007 12 21 06 16 18 | 48526 | 78142.709 | 4.081 |  | 2007 12 21 06 16 17 | 4.093
2007 12 21 06 16 19 | 48546 | 78190.743 | 4.068 |  | 2007 12 21 06 16 18 | 4.081
2007 12 21 06 16 20 | 48570 | 78248.419 | 4.053 |  | 2007 12 21 06 16 19 | 4.068
2007 12 21 06 16 21 | 48588 | 78291.702 | 4.041 |  | 2007 12 21 06 16 20 | 4.053
2007 12 21 06 16 22 | 48609 | 78342.227 | 4.028 |  | 2007 12 21 06 16 21 | 4.041
2007 12 21 06 16 23 | 48628 | 78387.965 | 4.016 |  | 2007 12 21 06 16 22 | 4.028
2007 12 21 06 16 24 | 48645 | 78428.91 | 4.005 |  | 2007 12 21 06 16 23 | 4.016
2007 12 21 06 16 25 | 48664 | 78474.695 | 3.993 |  | 2007 12 21 06 16 24 | 4.005
2007 12 21 06 16 26 | 48688 | 78532.564 | 3.978 |  | 2007 12 21 06 16 25 | 3.993
2007 12 21 06 16 27 | 48704 | 78571.165 | 3.968 |  | 2007 12 21 06 16 26 | 3.978
2007 12 21 06 16 28 | 48724 | 78619.44 | 3.955 |  | 2007 12 21 06 16 27 | 3.968
2007 12 21 06 16 29 | 48743 | 78665.328 | 3.943 |  | 2007 12 21 06 16 28 | 3.955
2007 12 21 06 16 30 | 48758 | 78701.572 | 3.933 |  | 2007 12 21 06 16 29 | 3.943
2007 12 21 06 16 31 | 48780 | 78754.758 | 3.919 |  | 2007 12 21 06 16 30 | 3.933
2007 12 21 06 16 32 | 48797 | 78795.879 | 3.909 |  | 2007 12 21 06 16 31 | 3.919
2007 12 21 06 16 33 | 48817 | 78844.282 | 3.896 |  | 2007 12 21 06 16 32 | 3.909
2007 12 21 06 16 34 | 48836 | 78890.29 | 3.884 |  | 2007 12 21 06 16 33 | 3.896
2007 12 21 06 16 35 | 48853 | 78931.476 | 3.873 |  | 2007 12 21 06 16 34 | 3.884
2007 12 21 06 16 36 | 48869 | 78970.258 | 3.863 |  | 2007 12 21 06 16 35 | 3.873
2007 12 21 06 16 37 | 48889 | 79018.76 | 3.85 |  | 2007 12 21 06 16 36 | 3.863
2007 12 21 06 16 38 | 48910 | 79069.716 | 3.837 |  | 2007 12 21 06 16 37 | 3.85
2007 12 21 06 16 39 | 48928 | 79113.417 | 3.826 |  | 2007 12 21 06 16 38 | 3.837
2007 12 21 06 16 40 | 48954 | 79176.581 | 3.809 |  | 2007 12 21 06 16 39 | 3.826
2007 12 21 06 16 41 | 48965 | 79203.318 | 3.802 |  | 2007 12 21 06 16 40 | 3.809
2007 12 21 06 16 42 | 48983 | 79247.087 | 3.791 |  | 2007 12 21 06 16 41 | 3.802
2007 12 21 06 16 43 | 48999 | 79286.012 | 3.781 |  | 2007 12 21 06 16 42 | 3.791
2007 12 21 06 16 44 | 49017 | 79329.823 | 3.769 |  | 2007 12 21 06 16 43 | 3.781
2007 12 21 06 16 45 | 49041 | 79388.274 | 3.754 |  | 2007 12 21 06 16 44 | 3.769
2007 12 21 06 16 46 | 49058 | 79429.7 | 3.743 |  | 2007 12 21 06 16 45 | 3.754
2007 12 21 06 16 47 | 49076 | 79473.585 | 3.732 |  | 2007 12 21 06 16 46 | 3.743
2007 12 21 06 16 48 | 49085 | 79495.536 | 3.726 |  | 2007 12 21 06 16 47 | 3.732
2007 12 21 06 16 49 | 49102 | 79537.015 | 3.715 |  | 2007 12 21 06 16 48 | 3.726
2007 12 21 06 16 50 | 49122 | 79585.838 | 3.703 |  | 2007 12 21 06 16 49 | 3.715
2007 12 21 06 16 51 | 49136 | 79620.031 | 3.694 |  | 2007 12 21 06 16 50 | 3.703
2007 12 21 06 16 52 | 49155 | 79666.458 | 3.682 |  | 2007 12 21 06 16 51 | 3.694
2007 12 21 06 16 53 | 49176 | 79717.801 | 3.668 |  | 2007 12 21 06 16 52 | 3.682
2007 12 21 06 16 54 | 49187 | 79744.707 | 3.661 |  | 2007 12 21 06 16 53 | 3.668
2007 12 21 06 16 55 | 49201 | 79778.963 | 3.653 |  | 2007 12 21 06 16 54 | 3.661
2007 12 21 06 16 56 | 49218 | 79820.579 | 3.642 |  | 2007 12 21 06 16 55 | 3.653
2007 12 21 06 16 57 | 49239 | 79872.014 | 3.628 |  | 2007 12 21 06 16 56 | 3.642
2007 12 21 06 16 58 | 49256 | 79913.674 | 3.618 |  | 2007 12 21 06 16 57 | 3.628
2007 12 21 06 16 59 | 49265 | 79935.738 | 3.612 |  | 2007 12 21 06 16 58 | 3.618
2007 12 21 06 17 00 | 49282 | 79977.429 | 3.601 |  | 2007 12 21 06 16 59 | 3.612
2007 12 21 06 17 01 | 49297 | 80014.232 | 3.592 |  | 2007 12 21 06 17 00 | 3.601
2007 12 21 06 17 02 | 49315 | 80058.417 | 3.58 |  | 2007 12 21 06 17 01 | 3.592
2007 12 21 06 17 03 | 49323 | 80078.062 | 3.575 |  | 2007 12 21 06 17 02 | 3.58
2007 12 21 06 17 04 | 49346 | 80134.566 | 3.561 |  | 2007 12 21 06 17 03 | 3.575
2007 12 21 06 17 05 | 49357 | 80161.603 | 3.554 |  | 2007 12 21 06 17 04 | 3.561
2007 12 21 06 17 06 | 49374 | 80203.404 | 3.543 |  | 2007 12 21 06 17 05 | 3.554
2007 12 21 06 17 07 | 49386 | 80232.922 | 3.535 |  | 2007 12 21 06 17 06 | 3.543
2007 12 21 06 17 08 | 49401 | 80269.835 | 3.526 |  | 2007 12 21 06 17 07 | 3.535
2007 12 21 06 17 09 | 49417 | 80309.226 | 3.516 |  | 2007 12 21 06 17 08 | 3.526
2007 12 21 06 17 10 | 49434 | 80351.098 | 3.505 |  | 2007 12 21 06 17 09 | 3.516
2007 12 21 06 17 11 | 49449 | 80388.061 | 3.496 |  | 2007 12 21 06 17 10 | 3.505
2007 12 21 06 17 12 | 49460 | 80415.178 | 3.489 |  | 2007 12 21 06 17 11 | 3.496
2007 12 21 06 17 13 | 49474 | 80449.702 | 3.48 |  | 2007 12 21 06 17 12 | 3.489
2007 12 21 06 17 14 | 49491 | 80491.642 | 3.469 |  | 2007 12 21 06 17 13 | 3.48
2007 12 21 06 17 15 | 49503 | 80521.26 | 3.461 |  | 2007 12 21 06 17 14 | 3.469
2007 12 21 06 17 16 | 49516 | 80553.357 | 3.453 |  | 2007 12 21 06 17 15 | 3.461
2007 12 21 06 17 17 | 49529 | 80585.466 | 3.445 |  | 2007 12 21 06 17 16 | 3.453
2007 12 21 06 17 18 | 49545 | 80625.001 | 3.435 |  | 2007 12 21 06 17 17 | 3.445
2007 12 21 06 17 19 | 49559 | 80659.609 | 3.426 |  | 2007 12 21 06 17 18 | 3.435
2007 12 21 06 17 20 | 49572 | 80691.758 | 3.418 |  | 2007 12 21 06 17 19 | 3.426
2007 12 21 06 17 21 | 49587 | 80728.867 | 3.408 |  | 2007 12 21 06 17 20 | 3.418
2007 12 21 06 17 22 | 49596 | 80751.141 | 3.403 |  | 2007 12 21 06 17 21 | 3.408
2007 12 21 06 17 23 | 49613 | 80793.228 | 3.392 |  | 2007 12 21 06 17 22 | 3.403
2007 12 21 06 17 24 | 49628 | 80830.381 | 3.383 |  | 2007 12 21 06 17 23 | 3.392
2007 12 21 06 17 25 | 49641 | 80862.593 | 3.374 |  | 2007 12 21 06 17 24 | 3.383
2007 12 21 06 17 26 | 49657 | 80902.255 | 3.364 |  | 2007 12 21 06 17 25 | 3.374
2007 12 21 06 17 27 | 49665 | 80922.093 | 3.359 |  | 2007 12 21 06 17 26 | 3.364
2007 12 21 06 17 28 | 49682 | 80964.264 | 3.348 |  | 2007 12 21 06 17 27 | 3.359
2007 12 21 06 17 29 | 49693 | 80991.561 | 3.341 |  | 2007 12 21 06 17 28 | 3.348
2007 12 21 06 17 30 | 49705 | 81021.351 | 3.334 |  | 2007 12 21 06 17 29 | 3.341
2007 12 21 06 17 31 | 49716 | 81048.666 | 3.327 |  | 2007 12 21 06 17 30 | 3.334
2007 12 21 06 17 32 | 49731 | 81085.929 | 3.317 |  | 2007 12 21 06 17 31 | 3.327
2007 12 21 06 17 33 | 49742 | 81113.265 | 3.311 |  | 2007 12 21 06 17 32 | 3.317
2007 12 21 06 17 34 | 49755 | 81145.583 | 3.302 |  | 2007 12 21 06 17 33 | 3.311
2007 12 21 06 17 35 | 49767 | 81175.425 | 3.295 |  | 2007 12 21 06 17 34 | 3.302
2007 12 21 06 17 36 | 49782 | 81212.743 | 3.285 |  | 2007 12 21 06 17 35 | 3.295
2007 12 21 06 17 37 | 49794 | 81242.608 | 3.278 |  | 2007 12 21 06 17 36 | 3.285
2007 12 21 06 17 38 | 49806 | 81272.484 | 3.27 |  | 2007 12 21 06 17 37 | 3.278
2007 12 21 06 17 39 | 49817 | 81299.879 | 3.263 |  | 2007 12 21 06 17 38 | 3.27
2007 12 21 06 17 40 | 49828 | 81327.283 | 3.256 |  | 2007 12 21 06 17 39 | 3.263
2007 12 21 06 17 41 | 49846 | 81372.144 | 3.245 |  | 2007 12 21 06 17 40 | 3.256
2007 12 21 06 17 42 | 49855 | 81394.583 | 3.239 |  | 2007 12 21 06 17 41 | 3.245
2007 12 21 06 17 43 | 49866 | 81422.017 | 3.232 |  | 2007 12 21 06 17 42 | 3.239
2007 12 21 06 17 44 | 49878 | 81451.954 | 3.225 |  | 2007 12 21 06 17 43 | 3.232
2007 12 21 06 17 45 | 49887 | 81474.414 | 3.219 |  | 2007 12 21 06 17 44 | 3.225
2007 12 21 06 17 46 | 49899 | 81504.37 | 3.211 |  | 2007 12 21 06 17 45 | 3.219
2007 12 21 06 17 47 | 49913 | 81539.331 | 3.203 |  | 2007 12 21 06 17 46 | 3.211
2007 12 21 06 17 48 | 49923 | 81564.312 | 3.196 |  | 2007 12 21 06 17 47 | 3.203
2007 12 21 06 17 49 | 49933 | 81589.301 | 3.19 |  | 2007 12 21 06 17 48 | 3.196
2007 12 21 06 17 50 | 49944 | 81616.796 | 3.183 |  | 2007 12 21 06 17 49 | 3.19
2007 12 21 06 17 51 | 49955 | 81644.3 | 3.176 |  | 2007 12 21 06 17 50 | 3.183
2007 12 21 06 17 52 | 49964 | 81666.81 | 3.17 |  | 2007 12 21 06 17 51 | 3.176
2007 12 21 06 17 53 | 49977 | 81699.334 | 3.162 |  | 2007 12 21 06 17 52 | 3.17
2007 12 21 06 17 54 | 49987 | 81724.361 | 3.156 |  | 2007 12 21 06 17 53 | 3.162
2007 12 21 06 17 55 | 50000 | 81756.907 | 3.148 |  | 2007 12 21 06 17 54 | 3.156
2007 12 21 06 17 56 | 50013 | 81789.465 | 3.14 |  | 2007 12 21 06 17 55 | 3.148
2007 12 21 06 17 57 | 50022 | 81812.013 | 3.134 |  | 2007 12 21 06 17 56 | 3.14
2007 12 21 06 17 58 | 50034 | 81842.085 | 3.126 |  | 2007 12 21 06 17 57 | 3.134
2007 12 21 06 17 59 | 50047 | 81874.675 | 3.118 |  | 2007 12 21 06 17 58 | 3.126
2007 12 21 06 18 00 | 50056 | 81897.244 | 3.112 |  | 2007 12 21 06 17 59 | 3.118
2007 12 21 06 18 01 | 50065 | 81919.82 | 3.107 |  | 2007 12 21 06 18 00 | 3.112
2007 12 21 06 18 02 | 50077 | 81949.929 | 3.099 |  | 2007 12 21 06 18 01 | 3.107
2007 12 21 06 18 03 | 50078 | 81952.439 | 3.099 |  | 2007 12 21 06 18 02 | 3.099
2007 12 21 06 18 04 | 50099 | 82005.157 | 3.085 |  | 2007 12 21 06 18 03 | 3.099
2007 12 21 06 18 05 | 50109 | 82030.272 | 3.079 |  | 2007 12 21 06 18 04 | 3.085
2007 12 21 06 18 06 | 50123 | 82065.446 | 3.07 |  | 2007 12 21 06 18 05 | 3.079
2007 12 21 06 18 07 | 50128 | 82078.011 | 3.067 |  | 2007 12 21 06 18 06 | 3.07
2007 12 21 06 18 08 | 50139 | 82105.661 | 3.06 |  | 2007 12 21 06 18 07 | 3.067
2007 12 21 06 18 09 | 50148 | 82128.291 | 3.055 |  | 2007 12 21 06 18 08 | 3.06
2007 12 21 06 18 10 | 50162 | 82163.504 | 3.046 |  | 2007 12 21 06 18 09 | 3.055
2007 12 21 06 18 11 | 50173 | 82191.181 | 3.039 |  | 2007 12 21 06 18 10 | 3.046
2007 12 21 06 18 12 | 50181 | 82211.316 | 3.034 |  | 2007 12 21 06 18 11 | 3.039
2007 12 21 06 18 13 | 50183 | 82216.35 | 3.032 |  | 2007 12 21 06 18 12 | 3.034
2007 12 21 06 18 14 | 50202 | 82264.191 | 3.02 |  | 2007 12 21 06 18 13 | 3.032
2007 12 21 06 18 15 | 50209 | 82281.823 | 3.016 |  | 2007 12 21 06 18 14 | 3.02
2007 12 21 06 18 16 | 50221 | 82312.058 | 3.009 |  | 2007 12 21 06 18 15 | 3.016
2007 12 21 06 18 17 | 50230 | 82334.741 | 3.003 |  | 2007 12 21 06 18 16 | 3.009
2007 12 21 06 18 18 | 50238 | 82354.909 | 2.998 |  | 2007 12 21 06 18 17 | 3.003
2007 12 21 06 18 19 | 50249 | 82382.647 | 2.991 |  | 2007 12 21 06 18 18 | 2.998
2007 12 21 06 18 20 | 50258 | 82405.348 | 2.985 |  | 2007 12 21 06 18 19 | 2.991
2007 12 21 06 18 21 | 50268 | 82430.579 | 2.979 |  | 2007 12 21 06 18 20 | 2.985
2007 12 21 06 18 22 | 50278 | 82455.817 | 2.973 |  | 2007 12 21 06 18 21 | 2.979
2007 12 21 06 18 23 | 50286 | 82476.013 | 2.968 |  | 2007 12 21 06 18 22 | 2.973
2007 12 21 06 18 24 | 50290 | 82486.112 | 2.965 |  | 2007 12 21 06 18 23 | 2.968
2007 12 21 06 18 25 | 50304 | 82521.47 | 2.956 |  | 2007 12 21 06 18 24 | 2.965
2007 12 21 06 18 26 | 50314 | 82546.734 | 2.95 |  | 2007 12 21 06 18 25 | 2.956
2007 12 21 06 18 27 | 50323 | 82569.478 | 2.944 |  | 2007 12 21 06 18 26 | 2.95
2007 12 21 06 18 28 | 50330 | 82587.172 | 2.94 |  | 2007 12 21 06 18 27 | 2.944
2007 12 21 06 18 29 | 50340 | 82612.456 | 2.934 |  | 2007 12 21 06 18 28 | 2.94
2007 12 21 06 18 30 | 50342 | 82617.513 | 2.932 |  | 2007 12 21 06 18 29 | 2.934
2007 12 21 06 18 31 | 50358 | 82657.984 | 2.922 |  | 2007 12 21 06 18 30 | 2.932
2007 12 21 06 18 32 | 50370 | 82688.35 | 2.915 |  | 2007 12 21 06 18 31 | 2.922
2007 12 21 06 18 33 | 50375 | 82701.005 | 2.912 |  | 2007 12 21 06 18 32 | 2.915
2007 12 21 06 18 34 | 50384 | 82723.789 | 2.906 |  | 2007 12 21 06 18 33 | 2.912
2007 12 21 06 18 35 | 50395 | 82751.645 | 2.899 |  | 2007 12 21 06 18 34 | 2.906
2007 12 21 06 18 36 | 50403 | 82771.909 | 2.894 |  | 2007 12 21 06 18 35 | 2.899
2007 12 21 06 18 37 | 50411 | 82792.178 | 2.889 |  | 2007 12 21 06 18 36 | 2.894
2007 12 21 06 18 38 | 50420 | 82814.986 | 2.883 |  | 2007 12 21 06 18 37 | 2.889
2007 12 21 06 18 39 | 50428 | 82835.265 | 2.878 |  | 2007 12 21 06 18 38 | 2.883
2007 12 21 06 18 40 | 50439 | 82863.156 | 2.871 |  | 2007 12 21 06 18 39 | 2.878
2007 12 21 06 18 41 | 50445 | 82878.373 | 2.868 |  | 2007 12 21 06 18 40 | 2.871
2007 12 21 06 18 42 | 50451 | 82893.593 | 2.864 |  | 2007 12 21 06 18 41 | 2.868
2007 12 21 06 18 43 | 50459 | 82913.89 | 2.859 |  | 2007 12 21 06 18 42 | 2.864
2007 12 21 06 18 44 | 50467 | 82934.192 | 2.854 |  | 2007 12 21 06 18 43 | 2.859
2007 12 21 06 18 45 | 50476 | 82957.037 | 2.848 |  | 2007 12 21 06 18 44 | 2.854
2007 12 21 06 18 46 | 50483 | 82974.809 | 2.844 |  | 2007 12 21 06 18 45 | 2.848
2007 12 21 06 18 47 | 50497 | 83010.365 | 2.835 |  | 2007 12 21 06 18 46 | 2.844
2007 12 21 06 18 48 | 50505 | 83030.689 | 2.83 |  | 2007 12 21 06 18 47 | 2.835
2007 12 21 06 18 49 | 50513 | 83051.018 | 2.825 |  | 2007 12 21 06 18 48 | 2.83
2007 12 21 06 18 50 | 50520 | 83068.81 | 2.82 |  | 2007 12 21 06 18 49 | 2.825
2007 12 21 06 18 51 | 50530 | 83094.233 | 2.814 |  | 2007 12 21 06 18 50 | 2.82
2007 12 21 06 18 52 | 50537 | 83112.033 | 2.81 |  | 2007 12 21 06 18 51 | 2.814
2007 12 21 06 18 53 | 50546 | 83134.925 | 2.804 |  | 2007 12 21 06 18 52 | 2.81
2007 12 21 06 18 54 | 50553 | 83152.734 | 2.8 |  | 2007 12 21 06 18 53 | 2.804
2007 12 21 06 18 55 | 50558 | 83165.456 | 2.796 |  | 2007 12 21 06 18 54 | 2.8
2007 12 21 06 18 56 | 50570 | 83195.998 | 2.789 |  | 2007 12 21 06 18 55 | 2.796
2007 12 21 06 18 57 | 50578 | 83216.366 | 2.784 |  | 2007 12 21 06 18 56 | 2.789
2007 12 21 06 18 58 | 50588 | 83241.831 | 2.778 |  | 2007 12 21 06 18 57 | 2.784
2007 12 21 06 18 59 | 50595 | 83259.662 | 2.773 |  | 2007 12 21 06 18 58 | 2.778
2007 12 21 06 19 00 | 50606 | 83287.688 | 2.766 |  | 2007 12 21 06 18 59 | 2.773
2007 12 21 06 19 01 | 50609 | 83295.333 | 2.764 |  | 2007 12 21 06 19 00 | 2.766
2007 12 21 06 19 02 | 50619 | 83320.822 | 2.758 |  | 2007 12 21 06 19 01 | 2.764
2007 12 21 06 19 03 | 50625 | 83336.119 | 2.754 |  | 2007 12 21 06 19 02 | 2.758
2007 12 21 06 19 04 | 50637 | 83366.72 | 2.747 |  | 2007 12 21 06 19 03 | 2.754
2007 12 21 06 19 05 | 50644 | 83384.576 | 2.742 |  | 2007 12 21 06 19 04 | 2.747
2007 12 21 06 19 06 | 50652 | 83404.987 | 2.737 |  | 2007 12 21 06 19 05 | 2.742
2007 12 21 06 19 07 | 50661 | 83427.955 | 2.732 |  | 2007 12 21 06 19 06 | 2.737
2007 12 21 06 19 08 | 50670 | 83450.93 | 2.726 |  | 2007 12 21 06 19 07 | 2.732
2007 12 21 06 19 09 | 50677 | 83468.803 | 2.722 |  | 2007 12 21 06 19 08 | 2.726
2007 12 21 06 19 10 | 50684 | 83486.679 | 2.717 |  | 2007 12 21 06 19 09 | 2.722
2007 12 21 06 19 11 | 50694 | 83512.223 | 2.711 |  | 2007 12 21 06 19 10 | 2.717
2007 12 21 06 19 12 | 50697 | 83519.888 | 2.709 |  | 2007 12 21 06 19 11 | 2.711
2007 12 21 06 19 13 | 50709 | 83550.554 | 2.702 |  | 2007 12 21 06 19 12 | 2.709
2007 12 21 06 19 14 | 50715 | 83565.891 | 2.698 |  | 2007 12 21 06 19 13 | 2.702
2007 12 21 06 19 15 | 50724 | 83588.901 | 2.692 |  | 2007 12 21 06 19 14 | 2.698
2007 12 21 06 19 16 | 50730 | 83604.244 | 2.688 |  | 2007 12 21 06 19 15 | 2.692
2007 12 21 06 19 17 | 50737 | 83622.149 | 2.684 |  | 2007 12 21 06 19 16 | 2.688
2007 12 21 06 19 18 | 50744 | 83640.056 | 2.68 |  | 2007 12 21 06 19 17 | 2.684
2007 12 21 06 19 19 | 50752 | 83660.527 | 2.675 |  | 2007 12 21 06 19 18 | 2.68
2007 12 21 06 19 20 | 50764 | 83691.242 | 2.667 |  | 2007 12 21 06 19 19 | 2.675
2007 12 21 06 19 21 | 50769 | 83704.043 | 2.664 |  | 2007 12 21 06 19 20 | 2.667
2007 12 21 06 19 22 | 50774 | 83716.846 | 2.661 |  | 2007 12 21 06 19 21 | 2.664
2007 12 21 06 19 23 | 50778 | 83727.089 | 2.658 |  | 2007 12 21 06 19 22 | 2.661
2007 12 21 06 19 24 | 50787 | 83750.142 | 2.653 |  | 2007 12 21 06 19 23 | 2.658
2007 12 21 06 19 25 | 50795 | 83770.638 | 2.648 |  | 2007 12 21 06 19 24 | 2.653
2007 12 21 06 19 26 | 50801 | 83786.013 | 2.644 |  | 2007 12 21 06 19 25 | 2.648
2007 12 21 06 19 27 | 50808 | 83803.955 | 2.639 |  | 2007 12 21 06 19 26 | 2.644
2007 12 21 06 19 28 | 50813 | 83816.772 | 2.636 |  | 2007 12 21 06 19 27 | 2.639
2007 12 21 06 19 29 | 50824 | 83844.977 | 2.629 |  | 2007 12 21 06 19 28 | 2.636
2007 12 21 06 19 30 | 50827 | 83852.671 | 2.628 |  | 2007 12 21 06 19 29 | 2.629
2007 12 21 06 19 31 | 50836 | 83875.756 | 2.622 |  | 2007 12 21 06 19 30 | 2.628
2007 12 21 06 19 32 | 50843 | 83893.716 | 2.617 |  | 2007 12 21 06 19 31 | 2.622
2007 12 21 06 19 33 | 50851 | 83914.245 | 2.612 |  | 2007 12 21 06 19 32 | 2.617
2007 12 21 06 19 34 | 50858 | 83932.213 | 2.608 |  | 2007 12 21 06 19 33 | 2.612
2007 12 21 06 19 35 | 50864 | 83947.616 | 2.604 |  | 2007 12 21 06 19 34 | 2.608
2007 12 21 06 19 36 | 50869 | 83960.455 | 2.601 |  | 2007 12 21 06 19 35 | 2.604
2007 12 21 06 19 37 | 50879 | 83986.137 | 2.595 |  | 2007 12 21 06 19 36 | 2.601
2007 12 21 06 19 38 | 50887 | 84006.688 | 2.59 |  | 2007 12 21 06 19 37 | 2.595
2007 12 21 06 19 39 | 50898 | 84034.954 | 2.583 |  | 2007 12 21 06 19 38 | 2.59
2007 12 21 06 19 40 | 50905 | 84052.946 | 2.579 |  | 2007 12 21 06 19 39 | 2.583
2007 12 21 06 19 41 | 50908 | 84060.658 | 2.577 |  | 2007 12 21 06 19 40 | 2.579
2007 12 21 06 19 42 | 50916 | 84081.226 | 2.572 |  | 2007 12 21 06 19 41 | 2.577
2007 12 21 06 19 43 | 50922 | 84096.656 | 2.568 |  | 2007 12 21 06 19 42 | 2.572
2007 12 21 06 19 44 | 50929 | 84114.661 | 2.563 |  | 2007 12 21 06 19 43 | 2.568
2007 12 21 06 19 45 | 50932 | 84122.378 | 2.562 |  | 2007 12 21 06 19 44 | 2.563
2007 12 21 06 19 46 | 50942 | 84148.108 | 2.555 |  | 2007 12 21 06 19 45 | 2.562
2007 12 21 06 19 47 | 50947 | 84160.975 | 2.552 |  | 2007 12 21 06 19 46 | 2.555
2007 12 21 06 19 48 | 50954 | 84178.993 | 2.548 |  | 2007 12 21 06 19 47 | 2.552
2007 12 21 06 19 49 | 50960 | 84194.44 | 2.544 |  | 2007 12 21 06 19 48 | 2.548
2007 12 21 06 19 50 | 50973 | 84227.917 | 2.536 |  | 2007 12 21 06 19 49 | 2.544
2007 12 21 06 19 51 | 50971 | 84222.766 | 2.537 |  | 2007 12 21 06 19 50 | 2.536
2007 12 21 06 19 52 | 50983 | 84253.677 | 2.53 |  | 2007 12 21 06 19 51 | 2.537
2007 12 21 06 19 53 | 50985 | 84258.83 | 2.528 |  | 2007 12 21 06 19 52 | 2.53
2007 12 21 06 19 54 | 50991 | 84274.291 | 2.525 |  | 2007 12 21 06 19 53 | 2.528
2007 12 21 06 19 55 | 50997 | 84289.755 | 2.521 |  | 2007 12 21 06 19 54 | 2.525
2007 12 21 06 19 56 | 51003 | 84305.221 | 2.517 |  | 2007 12 21 06 19 55 | 2.521
2007 12 21 06 19 57 | 51010 | 84323.268 | 2.513 |  | 2007 12 21 06 19 56 | 2.517
2007 12 21 06 19 58 | 51015 | 84336.161 | 2.51 |  | 2007 12 21 06 19 57 | 2.513
2007 12 21 06 19 59 | 51024 | 84359.374 | 2.504 |  | 2007 12 21 06 19 58 | 2.51
2007 12 21 06 20 00 | 51027 | 84367.113 | 2.502 |  | 2007 12 21 06 19 59 | 2.504
2007 12 21 06 20 01 | 51031 | 84377.432 | 2.499 |  | 2007 12 21 06 20 00 | 2.502
2007 12 21 06 20 02 | 51031 | 84377.432 | 2.499 |  | 2007 12 21 06 20 01 | 2.499
2007 12 21 06 20 03 | 51044 | 84410.979 | 2.491 |  | 2007 12 21 06 20 02 | 2.499
2007 12 21 06 20 04 | 51051 | 84429.048 | 2.487 |  | 2007 12 21 06 20 03 | 2.491
2007 12 21 06 20 05 | 51053 | 84434.211 | 2.486 |  | 2007 12 21 06 20 04 | 2.487
2007 12 21 06 20 06 | 51063 | 84460.032 | 2.479 |  | 2007 12 21 06 20 05 | 2.486
2007 12 21 06 20 07 | 51068 | 84472.945 | 2.476 |  | 2007 12 21 06 20 06 | 2.479
2007 12 21 06 20 08 | 51076 | 84493.61 | 2.471 |  | 2007 12 21 06 20 07 | 2.476
2007 12 21 06 20 09 | 51080 | 84503.944 | 2.469 |  | 2007 12 21 06 20 08 | 2.471
2007 12 21 06 20 10 | 51087 | 84522.032 | 2.464 |  | 2007 12 21 06 20 09 | 2.469
2007 12 21 06 20 11 | 51094 | 84540.124 | 2.46 |  | 2007 12 21 06 20 10 | 2.464
2007 12 21 06 20 12 | 51095 | 84542.708 | 2.459 |  | 2007 12 21 06 20 11 | 2.46
2007 12 21 06 20 13 | 51106 | 84571.147 | 2.452 |  | 2007 12 21 06 20 12 | 2.459
2007 12 21 06 20 14 | 51111 | 84584.076 | 2.449 |  | 2007 12 21 06 20 13 | 2.452
2007 12 21 06 20 15 | 51117 | 84599.594 | 2.446 |  | 2007 12 21 06 20 14 | 2.449
2007 12 21 06 20 16 | 51124 | 84617.701 | 2.441 |  | 2007 12 21 06 20 15 | 2.446
2007 12 21 06 20 17 | 51136 | 84648.751 | 2.434 |  | 2007 12 21 06 20 16 | 2.441
2007 12 21 06 20 18 | 51135 | 84646.164 | 2.434 |  | 2007 12 21 06 20 17 | 2.434
2007 12 21 06 20 19 | 51143 | 84666.869 | 2.429 |  | 2007 12 21 06 20 18 | 2.434
2007 12 21 06 20 20 | 51143 | 84666.869 | 2.429 |  | 2007 12 21 06 20 19 | 2.429
2007 12 21 06 20 21 | 51146 | 84674.635 | 2.427 |  | 2007 12 21 06 20 20 | 2.429
2007 12 21 06 20 22 | 51152 | 84690.169 | 2.424 |  | 2007 12 21 06 20 21 | 2.427
2007 12 21 06 20 23 | 51161 | 84713.474 | 2.418 |  | 2007 12 21 06 20 22 | 2.424
2007 12 21 06 20 24 | 51167 | 84729.015 | 2.414 |  | 2007 12 21 06 20 23 | 2.418
2007 12 21 06 20 25 | 51170 | 84736.786 | 2.412 |  | 2007 12 21 06 20 24 | 2.414
2007 12 21 06 20 26 | 51174 | 84747.149 | 2.41 |  | 2007 12 21 06 20 25 | 2.412
2007 12 21 06 20 27 | 51181 | 84765.287 | 2.405 |  | 2007 12 21 06 20 26 | 2.41
2007 12 21 06 20 28 | 51187 | 84780.836 | 2.402 |  | 2007 12 21 06 20 27 | 2.405
2007 12 21 06 20 29 | 51192 | 84793.796 | 2.399 |  | 2007 12 21 06 20 28 | 2.402
2007 12 21 06 20 30 | 51195 | 84801.573 | 2.397 |  | 2007 12 21 06 20 29 | 2.399
2007 12 21 06 20 31 | 51201 | 84817.129 | 2.393 |  | 2007 12 21 06 20 30 | 2.397
2007 12 21 06 20 32 | 51206 | 84830.095 | 2.39 |  | 2007 12 21 06 20 31 | 2.393
2007 12 21 06 20 33 | 51211 | 84843.062 | 2.387 |  | 2007 12 21 06 20 32 | 2.39
2007 12 21 06 20 34 | 51218 | 84861.22 | 2.382 |  | 2007 12 21 06 20 33 | 2.387
2007 12 21 06 20 35 | 51222 | 84871.597 | 2.38 |  | 2007 12 21 06 20 34 | 2.382
2007 12 21 06 20 36 | 51226 | 84881.976 | 2.377 |  | 2007 12 21 06 20 35 | 2.38
2007 12 21 06 20 37 | 51233 | 84900.141 | 2.373 |  | 2007 12 21 06 20 36 | 2.377
2007 12 21 06 20 38 | 51239 | 84915.714 | 2.369 |  | 2007 12 21 06 20 37 | 2.373
2007 12 21 06 20 39 | 51240 | 84918.31 | 2.368 |  | 2007 12 21 06 20 38 | 2.369
2007 12 21 06 20 40 | 51247 | 84936.483 | 2.364 |  | 2007 12 21 06 20 39 | 2.368
2007 12 21 06 20 41 | 51252 | 84949.466 | 2.361 |  | 2007 12 21 06 20 40 | 2.364
2007 12 21 06 20 42 | 51258 | 84965.048 | 2.357 |  | 2007 12 21 06 20 41 | 2.361
2007 12 21 06 20 43 | 51267 | 84988.426 | 2.352 |  | 2007 12 21 06 20 42 | 2.357
2007 12 21 06 20 44 | 51268 | 84991.024 | 2.351 |  | 2007 12 21 06 20 43 | 2.352
2007 12 21 06 20 45 | 51271 | 84998.819 | 2.349 |  | 2007 12 21 06 20 44 | 2.351
2007 12 21 06 20 46 | 51278 | 85017.008 | 2.345 |  | 2007 12 21 06 20 45 | 2.349
2007 12 21 06 20 47 | 51283 | 85030.003 | 2.342 |  | 2007 12 21 06 20 46 | 2.345
2007 12 21 06 20 48 | 51288 | 85042.999 | 2.338 |  | 2007 12 21 06 20 47 | 2.342
2007 12 21 06 20 49 | 51294 | 85058.598 | 2.335 |  | 2007 12 21 06 20 48 | 2.338
2007 12 21 06 20 50 | 51303 | 85082.001 | 2.329 |  | 2007 12 21 06 20 49 | 2.335
2007 12 21 06 20 51 | 51306 | 85089.803 | 2.327 |  | 2007 12 21 06 20 50 | 2.329
2007 12 21 06 20 52 | 51312 | 85105.41 | 2.323 |  | 2007 12 21 06 20 51 | 2.327
2007 12 21 06 20 53 | 51319 | 85123.621 | 2.319 |  | 2007 12 21 06 20 52 | 2.323
2007 12 21 06 20 54 | 51325 | 85139.234 | 2.315 |  | 2007 12 21 06 20 53 | 2.319
2007 12 21 06 20 55 | 51329 | 85149.644 | 2.313 |  | 2007 12 21 06 20 54 | 2.315
2007 12 21 06 20 56 | 51336 | 85167.864 | 2.308 |  | 2007 12 21 06 20 55 | 2.313
2007 12 21 06 20 57 | 51341 | 85180.881 | 2.305 |  | 2007 12 21 06 20 56 | 2.308
2007 12 21 06 20 58 | 51347 | 85196.504 | 2.301 |  | 2007 12 21 06 20 57 | 2.305
2007 12 21 06 20 59 | 51348 | 85199.108 | 2.301 |  | 2007 12 21 06 20 58 | 2.301
2007 12 21 06 21 00 | 51351 | 85206.921 | 2.299 |  | 2007 12 21 06 20 59 | 2.301
2007 12 21 06 21 01 | 51363 | 85238.178 | 2.291 |  | 2007 12 21 06 21 00 | 2.299
2007 12 21 06 21 02 | 51375 | 85269.447 | 2.284 |  | 2007 12 21 06 21 01 | 2.291
2007 12 21 06 21 03 | 51375 | 85269.447 | 2.284 |  | 2007 12 21 06 21 02 | 2.284
2007 12 21 06 21 04 | 51379 | 85279.872 | 2.281 |  | 2007 12 21 06 21 03 | 2.284
2007 12 21 06 21 05 | 51387 | 85300.726 | 2.276 |  | 2007 12 21 06 21 04 | 2.281
2007 12 21 06 21 06 | 51398 | 85329.409 | 2.27 |  | 2007 12 21 06 21 05 | 2.276
2007 12 21 06 21 07 | 51397 | 85326.801 | 2.27 |  | 2007 12 21 06 21 06 | 2.27
2007 12 21 06 21 08 | 51405 | 85347.666 | 2.265 |  | 2007 12 21 06 21 07 | 2.27
2007 12 21 06 21 09 | 51408 | 85355.492 | 2.263 |  | 2007 12 21 06 21 08 | 2.265
2007 12 21 06 21 10 | 51416 | 85376.364 | 2.258 |  | 2007 12 21 06 21 09 | 2.263
2007 12 21 06 21 11 | 51420 | 85386.802 | 2.256 |  | 2007 12 21 06 21 10 | 2.258
2007 12 21 06 21 12 | 51425 | 85399.851 | 2.253 |  | 2007 12 21 06 21 11 | 2.256
2007 12 21 06 21 13 | 51433 | 85420.733 | 2.248 |  | 2007 12 21 06 21 12 | 2.253
2007 12 21 06 21 14 | 51436 | 85428.565 | 2.246 |  | 2007 12 21 06 21 13 | 2.248
2007 12 21 06 21 15 | 51441 | 85441.621 | 2.243 |  | 2007 12 21 06 21 14 | 2.246
2007 12 21 06 21 16 | 51448 | 85459.901 | 2.238 |  | 2007 12 21 06 21 15 | 2.243
2007 12 21 06 21 17 | 51452 | 85470.349 | 2.236 |  | 2007 12 21 06 21 16 | 2.238
2007 12 21 06 21 18 | 51463 | 85499.086 | 2.229 |  | 2007 12 21 06 21 17 | 2.236
2007 12 21 06 21 19 | 51459 | 85488.635 | 2.231 |  | 2007 12 21 06 21 18 | 2.229
2007 12 21 06 21 20 | 51469 | 85514.765 | 2.225 |  | 2007 12 21 06 21 19 | 2.231
2007 12 21 06 21 21 | 51473 | 85525.219 | 2.223 |  | 2007 12 21 06 21 20 | 2.225
2007 12 21 06 21 22 | 51477 | 85535.675 | 2.22 |  | 2007 12 21 06 21 21 | 2.223
2007 12 21 06 21 23 | 51485 | 85556.589 | 2.215 |  | 2007 12 21 06 21 22 | 2.22
2007 12 21 06 21 24 | 51490 | 85569.663 | 2.212 |  | 2007 12 21 06 21 23 | 2.215
2007 12 21 06 21 25 | 51493 | 85577.508 | 2.21 |  | 2007 12 21 06 21 24 | 2.212
2007 12 21 06 21 26 | 51499 | 85593.201 | 2.206 |  | 2007 12 21 06 21 25 | 2.21
2007 12 21 06 21 27 | 51504 | 85606.281 | 2.203 |  | 2007 12 21 06 21 26 | 2.206
2007 12 21 06 21 28 | 51507 | 85614.129 | 2.201 |  | 2007 12 21 06 21 27 | 2.203
2007 12 21 06 21 29 | 51514 | 85632.445 | 2.197 |  | 2007 12 21 06 21 28 | 2.201
2007 12 21 06 21 30 | 51518 | 85642.913 | 2.194 |  | 2007 12 21 06 21 29 | 2.197
2007 12 21 06 21 31 | 51523 | 85656 | 2.191 |  | 2007 12 21 06 21 30 | 2.194
2007 12 21 06 21 32 | 51529 | 85671.706 | 2.187 |  | 2007 12 21 06 21 31 | 2.191
2007 12 21 06 21 33 | 51531 | 85676.943 | 2.186 |  | 2007 12 21 06 21 32 | 2.187
2007 12 21 06 21 34 | 51536 | 85690.034 | 2.183 |  | 2007 12 21 06 21 33 | 2.186
2007 12 21 06 21 35 | 51540 | 85700.509 | 2.181 |  | 2007 12 21 06 21 34 | 2.183
2007 12 21 06 21 36 | 51545 | 85713.604 | 2.177 |  | 2007 12 21 06 21 35 | 2.181
2007 12 21 06 21 37 | 51544 | 85710.985 | 2.178 |  | 2007 12 21 06 21 36 | 2.177
2007 12 21 06 21 38 | 51552 | 85731.941 | 2.173 |  | 2007 12 21 06 21 37 | 2.178
2007 12 21 06 21 39 | 51556 | 85742.42 | 2.171 |  | 2007 12 21 06 21 38 | 2.173
2007 12 21 06 21 40 | 51559 | 85750.281 | 2.169 |  | 2007 12 21 06 21 39 | 2.171
2007 12 21 06 21 41 | 51563 | 85760.763 | 2.166 |  | 2007 12 21 06 21 40 | 2.169
2007 12 21 06 21 42 | 51567 | 85771.246 | 2.164 |  | 2007 12 21 06 21 41 | 2.166
2007 12 21 06 21 43 | 51570 | 85779.109 | 2.162 |  | 2007 12 21 06 21 42 | 2.164
2007 12 21 06 21 44 | 51576 | 85794.838 | 2.158 |  | 2007 12 21 06 21 43 | 2.162
2007 12 21 06 21 45 | 51579 | 85802.703 | 2.156 |  | 2007 12 21 06 21 44 | 2.158
2007 12 21 06 21 46 | 51581 | 85807.947 | 2.155 |  | 2007 12 21 06 21 45 | 2.156
2007 12 21 06 21 47 | 51583 | 85813.191 | 2.154 |  | 2007 12 21 06 21 46 | 2.155
2007 12 21 06 21 48 | 51589 | 85828.925 | 2.15 |  | 2007 12 21 06 21 47 | 2.154
2007 12 21 06 21 49 | 51592 | 85836.793 | 2.148 |  | 2007 12 21 06 21 48 | 2.15
2007 12 21 06 21 50 | 51595 | 85844.662 | 2.146 |  | 2007 12 21 06 21 49 | 2.148
2007 12 21 06 21 51 | 51599 | 85855.155 | 2.144 |  | 2007 12 21 06 21 50 | 2.146
2007 12 21 06 21 52 | 51604 | 85868.273 | 2.141 |  | 2007 12 21 06 21 51 | 2.144
2007 12 21 06 21 53 | 51606 | 85873.521 | 2.139 |  | 2007 12 21 06 21 52 | 2.141
2007 12 21 06 21 54 | 51609 | 85881.393 | 2.137 |  | 2007 12 21 06 21 53 | 2.139
2007 12 21 06 21 55 | 51612 | 85889.266 | 2.136 |  | 2007 12 21 06 21 54 | 2.137
2007 12 21 06 21 56 | 51613 | 85891.891 | 2.135 |  | 2007 12 21 06 21 55 | 2.136
2007 12 21 06 21 57 | 51619 | 85907.639 | 2.131 |  | 2007 12 21 06 21 56 | 2.135
2007 12 21 06 21 58 | 51625 | 85923.39 | 2.127 |  | 2007 12 21 06 21 57 | 2.131
2007 12 21 06 21 59 | 51628 | 85931.267 | 2.126 |  | 2007 12 21 06 21 58 | 2.127
2007 12 21 06 22 00 | 51630 | 85936.518 | 2.124 |  | 2007 12 21 06 21 59 | 2.126
2007 12 21 06 22 01 | 51630 | 85936.518 | 2.124 |  | 2007 12 21 06 22 00 | 2.124
2007 12 21 06 22 02 | 51639 | 85960.153 | 2.119 |  | 2007 12 21 06 22 01 | 2.124
2007 12 21 06 22 03 | 51638 | 85957.527 | 2.119 |  | 2007 12 21 06 22 02 | 2.119
2007 12 21 06 22 04 | 51640 | 85962.78 | 2.118 |  | 2007 12 21 06 22 03 | 2.119
2007 12 21 06 22 05 | 51644 | 85973.287 | 2.116 |  | 2007 12 21 06 22 04 | 2.118
2007 12 21 06 22 06 | 51647 | 85981.168 | 2.114 |  | 2007 12 21 06 22 05 | 2.116
2007 12 21 06 22 07 | 51649 | 85986.422 | 2.112 |  | 2007 12 21 06 22 06 | 2.114
2007 12 21 06 22 08 | 51652 | 85994.304 | 2.111 |  | 2007 12 21 06 22 07 | 2.112
2007 12 21 06 22 09 | 51652 | 85994.304 | 2.111 |  | 2007 12 21 06 22 08 | 2.111
2007 12 21 06 22 10 | 51657 | 86007.443 | 2.107 |  | 2007 12 21 06 22 09 | 2.111
2007 12 21 06 22 11 | 51659 | 86012.699 | 2.106 |  | 2007 12 21 06 22 10 | 2.107
2007 12 21 06 22 12 | 51663 | 86023.212 | 2.104 |  | 2007 12 21 06 22 11 | 2.106
2007 12 21 06 22 13 | 51665 | 86028.468 | 2.102 |  | 2007 12 21 06 22 12 | 2.104
2007 12 21 06 22 14 | 51669 | 86038.983 | 2.1 |  | 2007 12 21 06 22 13 | 2.102
2007 12 21 06 22 15 | 51665 | 86028.468 | 2.102 |  | 2007 12 21 06 22 14 | 2.1
2007 12 21 06 22 16 | 51671 | 86044.241 | 2.099 |  | 2007 12 21 06 22 15 | 2.102
2007 12 21 06 22 17 | 51673 | 86049.499 | 2.097 |  | 2007 12 21 06 22 16 | 2.099
2007 12 21 06 22 18 | 51676 | 86057.387 | 2.096 |  | 2007 12 21 06 22 17 | 2.097
2007 12 21 06 22 19 | 51678 | 86062.646 | 2.094 |  | 2007 12 21 06 22 18 | 2.096
2007 12 21 06 22 20 | 51681 | 86070.535 | 2.092 |  | 2007 12 21 06 22 19 | 2.094
2007 12 21 06 22 21 | 51682 | 86073.164 | 2.092 |  | 2007 12 21 06 22 20 | 2.092
2007 12 21 06 22 22 | 51686 | 86083.684 | 2.089 |  | 2007 12 21 06 22 21 | 2.092
2007 12 21 06 22 23 | 51687 | 86086.315 | 2.089 |  | 2007 12 21 06 22 22 | 2.089
2007 12 21 06 22 24 | 51688 | 86088.945 | 2.088 |  | 2007 12 21 06 22 23 | 2.089
2007 12 21 06 22 25 | 51691 | 86096.836 | 2.086 |  | 2007 12 21 06 22 24 | 2.088
2007 12 21 06 22 26 | 51695 | 86107.359 | 2.084 |  | 2007 12 21 06 22 25 | 2.086
2007 12 21 06 22 27 | 51698 | 86115.252 | 2.082 |  | 2007 12 21 06 22 26 | 2.084
2007 12 21 06 22 28 | 51699 | 86117.883 | 2.081 |  | 2007 12 21 06 22 27 | 2.082
2007 12 21 06 22 29 | 51702 | 86125.777 | 2.079 |  | 2007 12 21 06 22 28 | 2.081
2007 12 21 06 22 30 | 51705 | 86133.671 | 2.077 |  | 2007 12 21 06 22 29 | 2.079
2007 12 21 06 22 31 | 51707 | 86138.934 | 2.076 |  | 2007 12 21 06 22 30 | 2.077
2007 12 21 06 22 32 | 51712 | 86152.094 | 2.073 |  | 2007 12 21 06 22 31 | 2.076
2007 12 21 06 22 33 | 51714 | 86157.359 | 2.072 |  | 2007 12 21 06 22 32 | 2.073
2007 12 21 06 22 34 | 51716 | 86162.624 | 2.071 |  | 2007 12 21 06 22 33 | 2.072
2007 12 21 06 22 35 | 51719 | 86170.521 | 2.069 |  | 2007 12 21 06 22 34 | 2.071
2007 12 21 06 22 36 | 51721 | 86175.787 | 2.067 |  | 2007 12 21 06 22 35 | 2.069
2007 12 21 06 22 37 | 51725 | 86186.319 | 2.065 |  | 2007 12 21 06 22 36 | 2.067
2007 12 21 06 22 38 | 51729 | 86196.852 | 2.062 |  | 2007 12 21 06 22 37 | 2.065
2007 12 21 06 22 39 | 51730 | 86199.486 | 2.062 |  | 2007 12 21 06 22 38 | 2.062
2007 12 21 06 22 40 | 51734 | 86210.021 | 2.059 |  | 2007 12 21 06 22 39 | 2.062
2007 12 21 06 22 41 | 51737 | 86217.923 | 2.057 |  | 2007 12 21 06 22 40 | 2.059
2007 12 21 06 22 42 | 51741 | 86228.46 | 2.055 |  | 2007 12 21 06 22 41 | 2.057
2007 12 21 06 22 43 | 51743 | 86233.729 | 2.054 |  | 2007 12 21 06 22 42 | 2.055
2007 12 21 06 22 44 | 51747 | 86244.268 | 2.051 |  | 2007 12 21 06 22 43 | 2.054
2007 12 21 06 22 45 | 51749 | 86249.538 | 2.05 |  | 2007 12 21 06 22 44 | 2.051
2007 12 21 06 22 46 | 51753 | 86260.078 | 2.047 |  | 2007 12 21 06 22 45 | 2.05
2007 12 21 06 22 47 | 51756 | 86267.985 | 2.046 |  | 2007 12 21 06 22 46 | 2.047
2007 12 21 06 22 48 | 51758 | 86273.256 | 2.044 |  | 2007 12 21 06 22 47 | 2.046
2007 12 21 06 22 49 | 51767 | 86296.981 | 2.039 |  | 2007 12 21 06 22 48 | 2.044
2007 12 21 06 22 50 | 51764 | 86289.072 | 2.041 |  | 2007 12 21 06 22 49 | 2.039
2007 12 21 06 22 51 | 51771 | 86307.527 | 2.036 |  | 2007 12 21 06 22 50 | 2.041
2007 12 21 06 22 52 | 51774 | 86315.438 | 2.034 |  | 2007 12 21 06 22 51 | 2.036
2007 12 21 06 22 53 | 51780 | 86331.261 | 2.031 |  | 2007 12 21 06 22 52 | 2.034
2007 12 21 06 22 54 | 51780 | 86331.261 | 2.031 |  | 2007 12 21 06 22 53 | 2.031
2007 12 21 06 22 55 | 51785 | 86344.449 | 2.027 |  | 2007 12 21 06 22 54 | 2.031
2007 12 21 06 22 56 | 51788 | 86352.363 | 2.026 |  | 2007 12 21 06 22 55 | 2.027
2007 12 21 06 22 57 | 51793 | 86365.555 | 2.022 |  | 2007 12 21 06 22 56 | 2.026
2007 12 21 06 22 58 | 51798 | 86378.748 | 2.019 |  | 2007 12 21 06 22 57 | 2.022
2007 12 21 06 22 59 | 51800 | 86384.026 | 2.018 |  | 2007 12 21 06 22 58 | 2.019
2007 12 21 06 23 00 | 51804 | 86394.583 | 2.016 |  | 2007 12 21 06 22 59 | 2.018
2007 12 21 06 23 01 | 51809 | 86407.78 | 2.012 |  | 2007 12 21 06 23 00 | 2.016
2007 12 21 06 23 02 | 51813 | 86418.34 | 2.01 |  | 2007 12 21 06 23 01 | 2.012
2007 12 21 06 23 03 | 51819 | 86434.181 | 2.006 |  | 2007 12 21 06 23 02 | 2.01
2007 12 21 06 23 04 | 51820 | 86436.822 | 2.006 |  | 2007 12 21 06 23 03 | 2.006
2007 12 21 06 23 05 | 51823 | 86444.744 | 2.004 |  | 2007 12 21 06 23 04 | 2.006
2007 12 21 06 23 06 | 51829 | 86460.59 | 2 |  | 2007 12 21 06 23 05 | 2.004
2007 12 21 06 23 07 | 51836 | 86479.081 | 1.996 |  | 2007 12 21 06 23 06 | 2
2007 12 21 06 23 08 | 51836 | 86479.081 | 1.996 |  | 2007 12 21 06 23 07 | 1.996
2007 12 21 06 23 09 | 51841 | 86492.291 | 1.992 |  | 2007 12 21 06 23 08 | 1.996
2007 12 21 06 23 10 | 51838 | 86484.365 | 1.994 |  | 2007 12 21 06 23 09 | 1.992
2007 12 21 06 23 11 | 51846 | 86505.503 | 1.989 |  | 2007 12 21 06 23 10 | 1.994
2007 12 21 06 23 12 | 51851 | 86518.717 | 1.986 |  | 2007 12 21 06 23 11 | 1.989
2007 12 21 06 23 13 | 51856 | 86531.933 | 1.983 |  | 2007 12 21 06 23 12 | 1.986
2007 12 21 06 23 14 | 51858 | 86537.22 | 1.982 |  | 2007 12 21 06 23 13 | 1.983
2007 12 21 06 23 15 | 51861 | 86545.151 | 1.98 |  | 2007 12 21 06 23 14 | 1.982
2007 12 21 06 23 16 | 51865 | 86555.727 | 1.977 |  | 2007 12 21 06 23 15 | 1.98
2007 12 21 06 23 17 | 51868 | 86563.659 | 1.976 |  | 2007 12 21 06 23 16 | 1.977
2007 12 21 06 23 18 | 51872 | 86574.237 | 1.973 |  | 2007 12 21 06 23 17 | 1.976
2007 12 21 06 23 19 | 51876 | 86584.816 | 1.971 |  | 2007 12 21 06 23 18 | 1.973
2007 12 21 06 23 20 | 51878 | 86590.106 | 1.969 |  | 2007 12 21 06 23 19 | 1.971
2007 12 21 06 23 21 | 51882 | 86600.688 | 1.967 |  | 2007 12 21 06 23 20 | 1.969
2007 12 21 06 23 22 | 51885 | 86608.624 | 1.965 |  | 2007 12 21 06 23 21 | 1.967
2007 12 21 06 23 23 | 51890 | 86621.853 | 1.962 |  | 2007 12 21 06 23 22 | 1.965
2007 12 21 06 23 24 | 51894 | 86632.438 | 1.959 |  | 2007 12 21 06 23 23 | 1.962
2007 12 21 06 23 25 | 51894 | 86632.438 | 1.959 |  | 2007 12 21 06 23 24 | 1.959
2007 12 21 06 23 26 | 51900 | 86648.318 | 1.956 |  | 2007 12 21 06 23 25 | 1.959
2007 12 21 06 23 27 | 51904 | 86658.906 | 1.953 |  | 2007 12 21 06 23 26 | 1.956
2007 12 21 06 23 28 | 51906 | 86664.2 | 1.952 |  | 2007 12 21 06 23 27 | 1.953
2007 12 21 06 23 29 | 51910 | 86674.79 | 1.949 |  | 2007 12 21 06 23 28 | 1.952
2007 12 21 06 23 30 | 51913 | 86682.733 | 1.947 |  | 2007 12 21 06 23 29 | 1.949
2007 12 21 06 23 31 | 51916 | 86690.677 | 1.946 |  | 2007 12 21 06 23 30 | 1.947
2007 12 21 06 23 32 | 51919 | 86698.622 | 1.944 |  | 2007 12 21 06 23 31 | 1.946
2007 12 21 06 23 33 | 51923 | 86709.216 | 1.941 |  | 2007 12 21 06 23 32 | 1.944
2007 12 21 06 23 34 | 51928 | 86722.46 | 1.938 |  | 2007 12 21 06 23 33 | 1.941
2007 12 21 06 23 35 | 51931 | 86730.407 | 1.936 |  | 2007 12 21 06 23 34 | 1.938
2007 12 21 06 23 36 | 51933 | 86735.706 | 1.935 |  | 2007 12 21 06 23 35 | 1.936
2007 12 21 06 23 37 | 51936 | 86743.655 | 1.933 |  | 2007 12 21 06 23 36 | 1.935
2007 12 21 06 23 38 | 51939 | 86751.604 | 1.931 |  | 2007 12 21 06 23 37 | 1.933
2007 12 21 06 23 39 | 51943 | 86762.204 | 1.929 |  | 2007 12 21 06 23 38 | 1.931
2007 12 21 06 23 40 | 51946 | 86770.155 | 1.927 |  | 2007 12 21 06 23 39 | 1.929
2007 12 21 06 23 41 | 51950 | 86780.757 | 1.924 |  | 2007 12 21 06 23 40 | 1.927
2007 12 21 06 23 42 | 51963 | 86815.224 | 1.916 |  | 2007 12 21 06 23 41 | 1.924
2007 12 21 06 23 43 | 51957 | 86799.315 | 1.92 |  | 2007 12 21 06 23 42 | 1.916
2007 12 21 06 23 44 | 51961 | 86809.921 | 1.917 |  | 2007 12 21 06 23 43 | 1.92
2007 12 21 06 23 45 | 51966 | 86823.18 | 1.914 |  | 2007 12 21 06 23 44 | 1.917
2007 12 21 06 23 46 | 51967 | 86825.832 | 1.914 |  | 2007 12 21 06 23 45 | 1.914
2007 12 21 06 23 47 | 51970 | 86833.788 | 1.912 |  | 2007 12 21 06 23 46 | 1.914
2007 12 21 06 23 48 | 51976 | 86849.704 | 1.908 |  | 2007 12 21 06 23 47 | 1.912
2007 12 21 06 23 49 | 51976 | 86849.704 | 1.908 |  | 2007 12 21 06 23 48 | 1.908
2007 12 21 06 23 50 | 51982 | 86865.622 | 1.904 |  | 2007 12 21 06 23 49 | 1.908
2007 12 21 06 23 51 | 51991 | 86889.504 | 1.899 |  | 2007 12 21 06 23 50 | 1.904
2007 12 21 06 23 52 | 51988 | 86881.543 | 1.901 |  | 2007 12 21 06 23 51 | 1.899
2007 12 21 06 23 53 | 51992 | 86892.158 | 1.898 |  | 2007 12 21 06 23 52 | 1.901
2007 12 21 06 23 54 | 51995 | 86900.121 | 1.896 |  | 2007 12 21 06 23 53 | 1.898
2007 12 21 06 23 55 | 51998 | 86908.084 | 1.894 |  | 2007 12 21 06 23 54 | 1.896
2007 12 21 06 23 56 | 52001 | 86916.048 | 1.892 |  | 2007 12 21 06 23 55 | 1.894
2007 12 21 06 23 57 | 52005 | 86926.668 | 1.89 |  | 2007 12 21 06 23 56 | 1.892
2007 12 21 06 23 58 | 52007 | 86931.978 | 1.889 |  | 2007 12 21 06 23 57 | 1.89
2007 12 21 06 23 59 | 52009 | 86937.289 | 1.887 |  | 2007 12 21 06 23 58 | 1.889
2007 12 21 06 24 00 | 52007 | 86931.978 | 1.889 |  | 2007 12 21 06 23 59 | 1.887
2007 12 21 06 24 01 | 52000 | 86913.393 | 1.893 |  | 2007 12 21 06 24 00 | 1.889
2007 12 21 06 24 02 | 52007 | 86931.978 | 1.889 |  | 2007 12 21 06 24 01 | 1.893
2007 12 21 06 24 03 | 52002 | 86918.703 | 1.892 |  | 2007 12 21 06 24 02 | 1.889
2007 12 21 06 24 04 | 52008 | 86934.633 | 1.888 |  | 2007 12 21 06 24 03 | 1.892
2007 12 21 06 24 05 | 52014 | 86950.567 | 1.884 |  | 2007 12 21 06 24 04 | 1.888
2007 12 21 06 24 06 | 52017 | 86958.534 | 1.882 |  | 2007 12 21 06 24 05 | 1.884
2007 12 21 06 24 07 | 52022 | 86971.816 | 1.879 |  | 2007 12 21 06 24 06 | 1.882
2007 12 21 06 24 08 | 52027 | 86985.099 | 1.876 |  | 2007 12 21 06 24 07 | 1.879
2007 12 21 06 24 09 | 52031 | 86995.727 | 1.874 |  | 2007 12 21 06 24 08 | 1.876
2007 12 21 06 24 10 | 52033 | 87001.041 | 1.872 |  | 2007 12 21 06 24 09 | 1.874
2007 12 21 06 24 11 | 52034 | 87003.698 | 1.872 |  | 2007 12 21 06 24 10 | 1.872
2007 12 21 06 24 12 | 52041 | 87022.302 | 1.867 |  | 2007 12 21 06 24 11 | 1.872
2007 12 21 06 24 13 | 52044 | 87030.276 | 1.866 |  | 2007 12 21 06 24 12 | 1.867
2007 12 21 06 24 14 | 52047 | 87038.251 | 1.864 |  | 2007 12 21 06 24 13 | 1.866
2007 12 21 06 24 15 | 52049 | 87043.568 | 1.862 |  | 2007 12 21 06 24 14 | 1.864
2007 12 21 06 24 16 | 52052 | 87051.544 | 1.861 |  | 2007 12 21 06 24 15 | 1.862
2007 12 21 06 24 17 | 52053 | 87054.202 | 1.86 |  | 2007 12 21 06 24 16 | 1.861
2007 12 21 06 24 18 | 52054 | 87056.861 | 1.859 |  | 2007 12 21 06 24 17 | 1.86
2007 12 21 06 24 19 | 52055 | 87059.52 | 1.859 |  | 2007 12 21 06 24 18 | 1.859
2007 12 21 06 24 20 | 52057 | 87064.838 | 1.857 |  | 2007 12 21 06 24 19 | 1.859
2007 12 21 06 24 21 | 52058 | 87067.498 | 1.857 |  | 2007 12 21 06 24 20 | 1.857
2007 12 21 06 24 22 | 52059 | 87070.157 | 1.856 |  | 2007 12 21 06 24 21 | 1.857
2007 12 21 06 24 23 | 52059 | 87070.157 | 1.856 |  | 2007 12 21 06 24 22 | 1.856
2007 12 21 06 24 24 | 52060 | 87072.816 | 1.856 |  | 2007 12 21 06 24 23 | 1.856
2007 12 21 06 24 25 | 52061 | 87075.476 | 1.855 |  | 2007 12 21 06 24 24 | 1.856
2007 12 21 06 24 26 | 52061 | 87075.476 | 1.855 |  | 2007 12 21 06 24 25 | 1.855
2007 12 21 06 24 27 | 52062 | 87078.135 | 1.854 |  | 2007 12 21 06 24 26 | 1.855
2007 12 21 06 24 28 | 52063 | 87080.795 | 1.854 |  | 2007 12 21 06 24 27 | 1.854
2007 12 21 06 24 29 | 52063 | 87080.795 | 1.854 |  | 2007 12 21 06 24 28 | 1.854
2007 12 21 06 24 30 | 52063 | 87080.795 | 1.854 |  | 2007 12 21 06 24 29 | 1.854
2007 12 21 06 24 31 | 52063 | 87080.795 | 1.854 |  | 2007 12 21 06 24 30 | 1.854
2007 12 21 06 24 32 | 52063 | 87080.795 | 1.854 |  | 2007 12 21 06 24 31 | 1.854
2007 12 21 06 24 33 | 52064 | 87083.455 | 1.853 |  | 2007 12 21 06 24 32 | 1.854
2007 12 21 06 24 34 | 52063 | 87080.795 | 1.854 |  | 2007 12 21 06 24 33 | 1.853
2007 12 21 06 24 35 | 52064 | 87083.455 | 1.853 |  | 2007 12 21 06 24 34 | 1.854
2007 12 21 06 24 36 | 52065 | 87086.114 | 1.852 |  | 2007 12 21 06 24 35 | 1.853
2007 12 21 06 24 37 | 52065 | 87086.114 | 1.852 |  | 2007 12 21 06 24 36 | 1.852
2007 12 21 06 24 38 | 52065 | 87086.114 | 1.852 |  | 2007 12 21 06 24 37 | 1.852
2007 12 21 06 24 39 | 52065 | 87086.114 | 1.852 |  | 2007 12 21 06 24 38 | 1.852
2007 12 21 06 24 40 | 52065 | 87086.114 | 1.852 |  | 2007 12 21 06 24 39 | 1.852
2007 12 21 06 24 41 | 52065 | 87086.114 | 1.852 |  | 2007 12 21 06 24 40 | 1.852
2007 12 21 06 24 42 | 52066 | 87088.774 | 1.852 |  | 2007 12 21 06 24 41 | 1.852
2007 12 21 06 24 43 | 52065 | 87086.114 | 1.852 |  | 2007 12 21 06 24 42 | 1.852
2007 12 21 06 24 44 | 52066 | 87088.774 | 1.852 |  | 2007 12 21 06 24 43 | 1.852
2007 12 21 06 24 45 | 52066 | 87088.774 | 1.852 |  | 2007 12 21 06 24 44 | 1.852
2007 12 21 06 24 46 | 52066 | 87088.774 | 1.852 |  | 2007 12 21 06 24 45 | 1.852
2007 12 21 06 24 47 | 52066 | 87088.774 | 1.852 |  | 2007 12 21 06 24 46 | 1.852
2007 12 21 06 24 48 | 52066 | 87088.774 | 1.852 |  | 2007 12 21 06 24 47 | 1.852
2007 12 21 06 24 49 | 52067 | 87091.434 | 1.851 |  | 2007 12 21 06 24 48 | 1.852
2007 12 21 06 24 50 | 52066 | 87088.774 | 1.852 |  | 2007 12 21 06 24 49 | 1.851
2007 12 21 06 24 51 | 52065 | 87086.114 | 1.852 |  | 2007 12 21 06 24 50 | 1.852
2007 12 21 06 24 52 | 52062 | 87078.135 | 1.854 |  | 2007 12 21 06 24 51 | 1.852
2007 12 21 06 24 53 | 52058 | 87067.498 | 1.857 |  | 2007 12 21 06 24 52 | 1.854
2007 12 21 06 24 54 | 52052 | 87051.544 | 1.861 |  | 2007 12 21 06 24 53 | 1.857
2007 12 21 06 24 55 | 52044 | 87030.276 | 1.866 |  | 2007 12 21 06 24 54 | 1.861
2007 12 21 06 24 56 | 52036 | 87009.013 | 1.871 |  | 2007 12 21 06 24 55 | 1.866
2007 12 21 06 24 57 | 52030 | 86993.069 | 1.874 |  | 2007 12 21 06 24 56 | 1.871
2007 12 21 06 24 58 | 52025 | 86979.785 | 1.877 |  | 2007 12 21 06 24 57 | 1.874
2007 12 21 06 24 59 | 52020 | 86966.503 | 1.881 |  | 2007 12 21 06 24 58 | 1.877
2007 12 21 06 25 00 | 52016 | 86955.878 | 1.883 |  | 2007 12 21 06 24 59 | 1.881
2007 12 21 06 25 01 | 52012 | 86945.255 | 1.886 |  | 2007 12 21 06 25 00 | 1.883
2007 12 21 06 25 02 | 52010 | 86939.944 | 1.887 |  | 2007 12 21 06 25 01 | 1.886
2007 12 21 06 25 03 | 52008 | 86934.633 | 1.888 |  | 2007 12 21 06 25 02 | 1.887
2007 12 21 06 25 04 | 52005 | 86926.668 | 1.89 |  | 2007 12 21 06 25 03 | 1.888
2007 12 21 06 25 05 | 52004 | 86924.013 | 1.891 |  | 2007 12 21 06 25 04 | 1.89
2007 12 21 06 25 06 | 52001 | 86916.048 | 1.892 |  | 2007 12 21 06 25 05 | 1.891
2007 12 21 06 25 07 | 52000 | 86913.393 | 1.893 |  | 2007 12 21 06 25 06 | 1.892
2007 12 21 06 25 08 | 51999 | 86910.739 | 1.894 |  | 2007 12 21 06 25 07 | 1.893
2007 12 21 06 25 09 | 51998 | 86908.084 | 1.894 |  | 2007 12 21 06 25 08 | 1.894
2007 12 21 06 25 10 | 51998 | 86908.084 | 1.894 |  | 2007 12 21 06 25 09 | 1.894
2007 12 21 06 25 11 | 51996 | 86902.775 | 1.896 |  | 2007 12 21 06 25 10 | 1.894
2007 12 21 06 25 12 | 51994 | 86897.467 | 1.897 |  | 2007 12 21 06 25 11 | 1.896
2007 12 21 06 25 13 | 51994 | 86897.467 | 1.897 |  | 2007 12 21 06 25 12 | 1.897
2007 12 21 06 25 14 | 51993 | 86894.813 | 1.897 |  | 2007 12 21 06 25 13 | 1.897
2007 12 21 06 25 15 | 51994 | 86897.467 | 1.897 |  | 2007 12 21 06 25 14 | 1.897
2007 12 21 06 25 16 | 51994 | 86897.467 | 1.897 |  | 2007 12 21 06 25 15 | 1.897
2007 12 21 06 25 17 | 51994 | 86897.467 | 1.897 |  | 2007 12 21 06 25 16 | 1.897
2007 12 21 06 25 18 | 51994 | 86897.467 | 1.897 |  | 2007 12 21 06 25 17 | 1.897
2007 12 21 06 25 19 | 51994 | 86897.467 | 1.897 |  | 2007 12 21 06 25 18 | 1.897
2007 12 21 06 25 20 | 51993 | 86894.813 | 1.897 |  | 2007 12 21 06 25 19 | 1.897
2007 12 21 06 25 21 | 51994 | 86897.467 | 1.897 |  | 2007 12 21 06 25 20 | 1.897
2007 12 21 06 25 22 | 51993 | 86894.813 | 1.897 |  | 2007 12 21 06 25 21 | 1.897
2007 12 21 06 25 23 | 51993 | 86894.813 | 1.897 |  | 2007 12 21 06 25 22 | 1.897
2007 12 21 06 25 24 | 51993 | 86894.813 | 1.897 |  | 2007 12 21 06 25 23 | 1.897
2007 12 21 06 25 25 | 51993 | 86894.813 | 1.897 |  | 2007 12 21 06 25 24 | 1.897
2007 12 21 06 25 26 | 51993 | 86894.813 | 1.897 |  | 2007 12 21 06 25 25 | 1.897
2007 12 21 06 25 27 | 51994 | 86897.467 | 1.897 |  | 2007 12 21 06 25 26 | 1.897
2007 12 21 06 25 28 | 51994 | 86897.467 | 1.897 |  | 2007 12 21 06 25 27 | 1.897
2007 12 21 06 25 29 | 51994 | 86897.467 | 1.897 |  | 2007 12 21 06 25 28 | 1.897
2007 12 21 06 25 30 | 51994 | 86897.467 | 1.897 |  | 2007 12 21 06 25 29 | 1.897
2007 12 21 06 25 31 | 51995 | 86900.121 | 1.896 |  | 2007 12 21 06 25 30 | 1.897
2007 12 21 06 25 32 | 51995 | 86900.121 | 1.896 |  | 2007 12 21 06 25 31 | 1.896
2007 12 21 06 25 33 | 51995 | 86900.121 | 1.896 |  | 2007 12 21 06 25 32 | 1.896
2007 12 21 06 25 34 | 51995 | 86900.121 | 1.896 |  | 2007 12 21 06 25 33 | 1.896
2007 12 21 06 25 35 | 51996 | 86902.775 | 1.896 |  | 2007 12 21 06 25 34 | 1.896
2007 12 21 06 25 36 | 51996 | 86902.775 | 1.896 |  | 2007 12 21 06 25 35 | 1.896
2007 12 21 06 25 37 | 51995 | 86900.121 | 1.896 |  | 2007 12 21 06 25 36 | 1.896
2007 12 21 06 25 38 | 51996 | 86902.775 | 1.896 |  | 2007 12 21 06 25 37 | 1.896
2007 12 21 06 25 39 | 51995 | 86900.121 | 1.896 |  | 2007 12 21 06 25 38 | 1.896
2007 12 21 06 25 40 | 51996 | 86902.775 | 1.896 |  | 2007 12 21 06 25 39 | 1.896
2007 12 21 06 25 41 | 51998 | 86908.084 | 1.894 |  | 2007 12 21 06 25 40 | 1.896
2007 12 21 06 25 42 | 51999 | 86910.739 | 1.894 |  | 2007 12 21 06 25 41 | 1.894
2007 12 21 06 25 43 | 52000 | 86913.393 | 1.893 |  | 2007 12 21 06 25 42 | 1.894
2007 12 21 06 25 44 | 52000 | 86913.393 | 1.893 |  | 2007 12 21 06 25 43 | 1.893
2007 12 21 06 25 45 | 51999 | 86910.739 | 1.894 |  | 2007 12 21 06 25 44 | 1.893
2007 12 21 06 25 46 | 51997 | 86905.43 | 1.895 |  | 2007 12 21 06 25 45 | 1.894
2007 12 21 06 25 47 | 51992 | 86892.158 | 1.898 |  | 2007 12 21 06 25 46 | 1.895
2007 12 21 06 25 48 | 51989 | 86884.197 | 1.9 |  | 2007 12 21 06 25 47 | 1.898
2007 12 21 06 25 49 | 51986 | 86876.236 | 1.902 |  | 2007 12 21 06 25 48 | 1.9
2007 12 21 06 25 50 | 51984 | 86870.929 | 1.903 |  | 2007 12 21 06 25 49 | 1.902
2007 12 21 06 25 51 | 51983 | 86868.275 | 1.904 |  | 2007 12 21 06 25 50 | 1.903
2007 12 21 06 25 52 | 51982 | 86865.622 | 1.904 |  | 2007 12 21 06 25 51 | 1.904
2007 12 21 06 25 53 | 51983 | 86868.275 | 1.904 |  | 2007 12 21 06 25 52 | 1.904
2007 12 21 06 25 54 | 51983 | 86868.275 | 1.904 |  | 2007 12 21 06 25 53 | 1.904
2007 12 21 06 25 55 | 51983 | 86868.275 | 1.904 |  | 2007 12 21 06 25 54 | 1.904
2007 12 21 06 25 56 | 51984 | 86870.929 | 1.903 |  | 2007 12 21 06 25 55 | 1.904
2007 12 21 06 25 57 | 51985 | 86873.582 | 1.902 |  | 2007 12 21 06 25 56 | 1.903
2007 12 21 06 25 58 | 51986 | 86876.236 | 1.902 |  | 2007 12 21 06 25 57 | 1.902
2007 12 21 06 25 59 | 51988 | 86881.543 | 1.901 |  | 2007 12 21 06 25 58 | 1.902
2007 12 21 06 26 00 | 51989 | 86884.197 | 1.9 |  | 2007 12 21 06 25 59 | 1.901
2007 12 21 06 26 01 | 51990 | 86886.851 | 1.899 |  | 2007 12 21 06 26 00 | 1.9
2007 12 21 06 26 02 | 51991 | 86889.504 | 1.899 |  | 2007 12 21 06 26 01 | 1.899
2007 12 21 06 26 03 | 51992 | 86892.158 | 1.898 |  | 2007 12 21 06 26 02 | 1.899
2007 12 21 06 26 04 | 51993 | 86894.813 | 1.897 |  | 2007 12 21 06 26 03 | 1.898
2007 12 21 06 26 05 | 51993 | 86894.813 | 1.897 |  | 2007 12 21 06 26 04 | 1.897
2007 12 21 06 26 06 | 51994 | 86897.467 | 1.897 |  | 2007 12 21 06 26 05 | 1.897
2007 12 21 06 26 07 | 51995 | 86900.121 | 1.896 |  | 2007 12 21 06 26 06 | 1.897
2007 12 21 06 26 08 | 51996 | 86902.775 | 1.896 |  | 2007 12 21 06 26 07 | 1.896
2007 12 21 06 26 09 | 51996 | 86902.775 | 1.896 |  | 2007 12 21 06 26 08 | 1.896
2007 12 21 06 26 10 | 51997 | 86905.43 | 1.895 |  | 2007 12 21 06 26 09 | 1.896
2007 12 21 06 26 11 | 51998 | 86908.084 | 1.894 |  | 2007 12 21 06 26 10 | 1.895
2007 12 21 06 26 12 | 51998 | 86908.084 | 1.894 |  | 2007 12 21 06 26 11 | 1.894
2007 12 21 06 26 13 | 51998 | 86908.084 | 1.894 |  | 2007 12 21 06 26 12 | 1.894
2007 12 21 06 26 14 | 51999 | 86910.739 | 1.894 |  | 2007 12 21 06 26 13 | 1.894
2007 12 21 06 26 15 | 51999 | 86910.739 | 1.894 |  | 2007 12 21 06 26 14 | 1.894
2007 12 21 06 26 16 | 52000 | 86913.393 | 1.893 |  | 2007 12 21 06 26 15 | 1.894
2007 12 21 06 26 17 | 52000 | 86913.393 | 1.893 |  | 2007 12 21 06 26 16 | 1.893
2007 12 21 06 26 18 | 52001 | 86916.048 | 1.892 |  | 2007 12 21 06 26 17 | 1.893
2007 12 21 06 26 19 | 52001 | 86916.048 | 1.892 |  | 2007 12 21 06 26 18 | 1.892
2007 12 21 06 26 20 | 52002 | 86918.703 | 1.892 |  | 2007 12 21 06 26 19 | 1.892
2007 12 21 06 26 21 | 52002 | 86918.703 | 1.892 |  | 2007 12 21 06 26 20 | 1.892
2007 12 21 06 26 22 | 52003 | 86921.358 | 1.891 |  | 2007 12 21 06 26 21 | 1.892
2007 12 21 06 26 23 | 52004 | 86924.013 | 1.891 |  | 2007 12 21 06 26 22 | 1.891
2007 12 21 06 26 24 | 52004 | 86924.013 | 1.891 |  | 2007 12 21 06 26 23 | 1.891
2007 12 21 06 26 25 | 52005 | 86926.668 | 1.89 |  | 2007 12 21 06 26 24 | 1.891
2007 12 21 06 26 26 | 52005 | 86926.668 | 1.89 |  | 2007 12 21 06 26 25 | 1.89
2007 12 21 06 26 27 | 52006 | 86929.323 | 1.889 |  | 2007 12 21 06 26 26 | 1.89
2007 12 21 06 26 28 | 52007 | 86931.978 | 1.889 |  | 2007 12 21 06 26 27 | 1.889
2007 12 21 06 26 29 | 52007 | 86931.978 | 1.889 |  | 2007 12 21 06 26 28 | 1.889
2007 12 21 06 26 30 | 52008 | 86934.633 | 1.888 |  | 2007 12 21 06 26 29 | 1.889
2007 12 21 06 26 31 | 52008 | 86934.633 | 1.888 |  | 2007 12 21 06 26 30 | 1.888
2007 12 21 06 26 32 | 52010 | 86939.944 | 1.887 |  | 2007 12 21 06 26 31 | 1.888
2007 12 21 06 26 33 | 52011 | 86942.6 | 1.886 |  | 2007 12 21 06 26 32 | 1.887
2007 12 21 06 26 34 | 52011 | 86942.6 | 1.886 |  | 2007 12 21 06 26 33 | 1.886
2007 12 21 06 26 35 | 52012 | 86945.255 | 1.886 |  | 2007 12 21 06 26 34 | 1.886
2007 12 21 06 26 36 | 52013 | 86947.911 | 1.885 |  | 2007 12 21 06 26 35 | 1.886
2007 12 21 06 26 37 | 52014 | 86950.567 | 1.884 |  | 2007 12 21 06 26 36 | 1.885
2007 12 21 06 26 38 | 52015 | 86953.223 | 1.884 |  | 2007 12 21 06 26 37 | 1.884
2007 12 21 06 26 39 | 52015 | 86953.223 | 1.884 |  | 2007 12 21 06 26 38 | 1.884
2007 12 21 06 26 40 | 52017 | 86958.534 | 1.882 |  | 2007 12 21 06 26 39 | 1.884
2007 12 21 06 26 41 | 52017 | 86958.534 | 1.882 |  | 2007 12 21 06 26 40 | 1.882
2007 12 21 06 26 42 | 52018 | 86961.191 | 1.882 |  | 2007 12 21 06 26 41 | 1.882
2007 12 21 06 26 43 | 52018 | 86961.191 | 1.882 |  | 2007 12 21 06 26 42 | 1.882
2007 12 21 06 26 44 | 52019 | 86963.847 | 1.881 |  | 2007 12 21 06 26 43 | 1.882
2007 12 21 06 26 45 | 52020 | 86966.503 | 1.881 |  | 2007 12 21 06 26 44 | 1.881
2007 12 21 06 26 46 | 52020 | 86966.503 | 1.881 |  | 2007 12 21 06 26 45 | 1.881
2007 12 21 06 26 47 | 52021 | 86969.159 | 1.88 |  | 2007 12 21 06 26 46 | 1.881
2007 12 21 06 26 48 | 52021 | 86969.159 | 1.88 |  | 2007 12 21 06 26 47 | 1.88
2007 12 21 06 26 49 | 52022 | 86971.816 | 1.879 |  | 2007 12 21 06 26 48 | 1.88
2007 12 21 06 26 50 | 52022 | 86971.816 | 1.879 |  | 2007 12 21 06 26 49 | 1.879
2007 12 21 06 26 51 | 52023 | 86974.472 | 1.879 |  | 2007 12 21 06 26 50 | 1.879
2007 12 21 06 26 52 | 52023 | 86974.472 | 1.879 |  | 2007 12 21 06 26 51 | 1.879
2007 12 21 06 26 53 | 52024 | 86977.129 | 1.878 |  | 2007 12 21 06 26 52 | 1.879
2007 12 21 06 26 54 | 52025 | 86979.785 | 1.877 |  | 2007 12 21 06 26 53 | 1.878
2007 12 21 06 26 55 | 52026 | 86982.442 | 1.877 |  | 2007 12 21 06 26 54 | 1.877
2007 12 21 06 26 56 | 52026 | 86982.442 | 1.877 |  | 2007 12 21 06 26 55 | 1.877
2007 12 21 06 26 57 | 52027 | 86985.099 | 1.876 |  | 2007 12 21 06 26 56 | 1.877
2007 12 21 06 26 58 | 52028 | 86987.756 | 1.876 |  | 2007 12 21 06 26 57 | 1.876
2007 12 21 06 26 59 | 52028 | 86987.756 | 1.876 |  | 2007 12 21 06 26 58 | 1.876
2007 12 21 06 27 00 | 52029 | 86990.412 | 1.875 |  | 2007 12 21 06 26 59 | 1.876
2007 12 21 06 27 01 | 52029 | 86990.412 | 1.875 |  | 2007 12 21 06 27 00 | 1.875
2007 12 21 06 27 02 | 52029 | 86990.412 | 1.875 |  | 2007 12 21 06 27 01 | 1.875
2007 12 21 06 27 03 | 52030 | 86993.069 | 1.874 |  | 2007 12 21 06 27 02 | 1.875
2007 12 21 06 27 04 | 52029 | 86990.412 | 1.875 |  | 2007 12 21 06 27 03 | 1.874
2007 12 21 06 27 05 | 52031 | 86995.727 | 1.874 |  | 2007 12 21 06 27 04 | 1.875
2007 12 21 06 27 06 | 52031 | 86995.727 | 1.874 |  | 2007 12 21 06 27 05 | 1.874
2007 12 21 06 27 07 | 52031 | 86995.727 | 1.874 |  | 2007 12 21 06 27 06 | 1.874
2007 12 21 06 27 08 | 52032 | 86998.384 | 1.873 |  | 2007 12 21 06 27 07 | 1.874
2007 12 21 06 27 09 | 52032 | 86998.384 | 1.873 |  | 2007 12 21 06 27 08 | 1.873
2007 12 21 06 27 10 | 52033 | 87001.041 | 1.872 |  | 2007 12 21 06 27 09 | 1.873
2007 12 21 06 27 11 | 52033 | 87001.041 | 1.872 |  | 2007 12 21 06 27 10 | 1.872
2007 12 21 06 27 12 | 52033 | 87001.041 | 1.872 |  | 2007 12 21 06 27 11 | 1.872
2007 12 21 06 27 13 | 52033 | 87001.041 | 1.872 |  | 2007 12 21 06 27 12 | 1.872
2007 12 21 06 27 14 | 52034 | 87003.698 | 1.872 |  | 2007 12 21 06 27 13 | 1.872
2007 12 21 06 27 15 | 52034 | 87003.698 | 1.872 |  | 2007 12 21 06 27 14 | 1.872
2007 12 21 06 27 16 | 52034 | 87003.698 | 1.872 |  | 2007 12 21 06 27 15 | 1.872
2007 12 21 06 27 17 | 52035 | 87006.356 | 1.871 |  | 2007 12 21 06 27 16 | 1.872
2007 12 21 06 27 18 | 52035 | 87006.356 | 1.871 |  | 2007 12 21 06 27 17 | 1.871
2007 12 21 06 27 19 | 52035 | 87006.356 | 1.871 |  | 2007 12 21 06 27 18 | 1.871
2007 12 21 06 27 20 | 52036 | 87009.013 | 1.871 |  | 2007 12 21 06 27 19 | 1.871
2007 12 21 06 27 21 | 52036 | 87009.013 | 1.871 |  | 2007 12 21 06 27 20 | 1.871
2007 12 21 06 27 22 | 52037 | 87011.671 | 1.87 |  | 2007 12 21 06 27 21 | 1.871
2007 12 21 06 27 23 | 52037 | 87011.671 | 1.87 |  | 2007 12 21 06 27 22 | 1.87
2007 12 21 06 27 24 | 52038 | 87014.328 | 1.869 |  | 2007 12 21 06 27 23 | 1.87
2007 12 21 06 27 25 | 52038 | 87014.328 | 1.869 |  | 2007 12 21 06 27 24 | 1.869
2007 12 21 06 27 26 | 52039 | 87016.986 | 1.869 |  | 2007 12 21 06 27 25 | 1.869
2007 12 21 06 27 27 | 52039 | 87016.986 | 1.869 |  | 2007 12 21 06 27 26 | 1.869
2007 12 21 06 27 28 | 52039 | 87016.986 | 1.869 |  | 2007 12 21 06 27 27 | 1.869
2007 12 21 06 27 29 | 52040 | 87019.644 | 1.868 |  | 2007 12 21 06 27 28 | 1.869
2007 12 21 06 27 30 | 52040 | 87019.644 | 1.868 |  | 2007 12 21 06 27 29 | 1.868
2007 12 21 06 27 31 | 52040 | 87019.644 | 1.868 |  | 2007 12 21 06 27 30 | 1.868
2007 12 21 06 27 32 | 52041 | 87022.302 | 1.867 |  | 2007 12 21 06 27 31 | 1.868
2007 12 21 06 27 33 | 52041 | 87022.302 | 1.867 |  | 2007 12 21 06 27 32 | 1.867
2007 12 21 06 27 34 | 52042 | 87024.96 | 1.867 |  | 2007 12 21 06 27 33 | 1.867
2007 12 21 06 27 35 | 52042 | 87024.96 | 1.867 |  | 2007 12 21 06 27 34 | 1.867
2007 12 21 06 27 36 | 52042 | 87024.96 | 1.867 |  | 2007 12 21 06 27 35 | 1.867
2007 12 21 06 27 37 | 52042 | 87024.96 | 1.867 |  | 2007 12 21 06 27 36 | 1.867
2007 12 21 06 27 38 | 52043 | 87027.618 | 1.866 |  | 2007 12 21 06 27 37 | 1.867
2007 12 21 06 27 39 | 52043 | 87027.618 | 1.866 |  | 2007 12 21 06 27 38 | 1.866
2007 12 21 06 27 40 | 52043 | 87027.618 | 1.866 |  | 2007 12 21 06 27 39 | 1.866
2007 12 21 06 27 41 | 52043 | 87027.618 | 1.866 |  | 2007 12 21 06 27 40 | 1.866
2007 12 21 06 27 42 | 52044 | 87030.276 | 1.866 |  | 2007 12 21 06 27 41 | 1.866
2007 12 21 06 27 43 | 52044 | 87030.276 | 1.866 |  | 2007 12 21 06 27 42 | 1.866
2007 12 21 06 27 44 | 52044 | 87030.276 | 1.866 |  | 2007 12 21 06 27 43 | 1.866
2007 12 21 06 27 45 | 52045 | 87032.934 | 1.865 |  | 2007 12 21 06 27 44 | 1.866
2007 12 21 06 27 46 | 52045 | 87032.934 | 1.865 |  | 2007 12 21 06 27 45 | 1.865
2007 12 21 06 27 47 | 52044 | 87030.276 | 1.866 |  | 2007 12 21 06 27 46 | 1.865
2007 12 21 06 27 48 | 52045 | 87032.934 | 1.865 |  | 2007 12 21 06 27 47 | 1.866
2007 12 21 06 27 49 | 52045 | 87032.934 | 1.865 |  | 2007 12 21 06 27 48 | 1.865
2007 12 21 06 27 50 | 52044 | 87030.276 | 1.866 |  | 2007 12 21 06 27 49 | 1.865
2007 12 21 06 27 51 | 52045 | 87032.934 | 1.865 |  | 2007 12 21 06 27 50 | 1.866
2007 12 21 06 27 52 | 52045 | 87032.934 | 1.865 |  | 2007 12 21 06 27 51 | 1.865
2007 12 21 06 27 53 | 52045 | 87032.934 | 1.865 |  | 2007 12 21 06 27 52 | 1.865
2007 12 21 06 27 54 | 52045 | 87032.934 | 1.865 |  | 2007 12 21 06 27 53 | 1.865
2007 12 21 06 27 55 | 52045 | 87032.934 | 1.865 |  | 2007 12 21 06 27 54 | 1.865
2007 12 21 06 27 56 | 52045 | 87032.934 | 1.865 |  | 2007 12 21 06 27 55 | 1.865
2007 12 21 06 27 57 | 52045 | 87032.934 | 1.865 |  | 2007 12 21 06 27 56 | 1.865
2007 12 21 06 27 58 | 52045 | 87032.934 | 1.865 |  | 2007 12 21 06 27 57 | 1.865
2007 12 21 06 27 59 | 52045 | 87032.934 | 1.865 |  | 2007 12 21 06 27 58 | 1.865
2007 12 21 06 28 00 | 52046 | 87035.592 | 1.864 |  | 2007 12 21 06 27 59 | 1.865
2007 12 21 06 28 01 | 52045 | 87032.934 | 1.865 |  | 2007 12 21 06 28 00 | 1.864
2007 12 21 06 28 02 | 52045 | 87032.934 | 1.865 |  | 2007 12 21 06 28 01 | 1.865
2007 12 21 06 28 03 | 52045 | 87032.934 | 1.865 |  | 2007 12 21 06 28 02 | 1.865
2007 12 21 06 28 04 | 52044 | 87030.276 | 1.866 |  | 2007 12 21 06 28 03 | 1.865
2007 12 21 06 28 05 | 52044 | 87030.276 | 1.866 |  | 2007 12 21 06 28 04 | 1.866
2007 12 21 06 28 06 | 52045 | 87032.934 | 1.865 |  | 2007 12 21 06 28 05 | 1.866
2007 12 21 06 28 07 | 52045 | 87032.934 | 1.865 |  | 2007 12 21 06 28 06 | 1.865
2007 12 21 06 28 08 | 52045 | 87032.934 | 1.865 |  | 2007 12 21 06 28 07 | 1.865
2007 12 21 06 28 09 | 52045 | 87032.934 | 1.865 |  | 2007 12 21 06 28 08 | 1.865
2007 12 21 06 28 10 | 52045 | 87032.934 | 1.865 |  | 2007 12 21 06 28 09 | 1.865
2007 12 21 06 28 11 | 52045 | 87032.934 | 1.865 |  | 2007 12 21 06 28 10 | 1.865
2007 12 21 06 28 12 | 52045 | 87032.934 | 1.865 |  | 2007 12 21 06 28 11 | 1.865
2007 12 21 06 28 13 | 52045 | 87032.934 | 1.865 |  | 2007 12 21 06 28 12 | 1.865
2007 12 21 06 28 14 | 52045 | 87032.934 | 1.865 |  | 2007 12 21 06 28 13 | 1.865
2007 12 21 06 28 15 | 52045 | 87032.934 | 1.865 |  | 2007 12 21 06 28 14 | 1.865
2007 12 21 06 28 16 | 52045 | 87032.934 | 1.865 |  | 2007 12 21 06 28 15 | 1.865
2007 12 21 06 28 17 | 52046 | 87035.592 | 1.864 |  | 2007 12 21 06 28 16 | 1.865
2007 12 21 06 28 18 | 52046 | 87035.592 | 1.864 |  | 2007 12 21 06 28 17 | 1.864
2007 12 21 06 28 19 | 52046 | 87035.592 | 1.864 |  | 2007 12 21 06 28 18 | 1.864
2007 12 21 06 28 20 | 52047 | 87038.251 | 1.864 |  | 2007 12 21 06 28 19 | 1.864
2007 12 21 06 28 21 | 52048 | 87040.909 | 1.863 |  | 2007 12 21 06 28 20 | 1.864
2007 12 21 06 28 22 | 52048 | 87040.909 | 1.863 |  | 2007 12 21 06 28 21 | 1.863
2007 12 21 06 28 23 | 52049 | 87043.568 | 1.862 |  | 2007 12 21 06 28 22 | 1.863
2007 12 21 06 28 24 | 52049 | 87043.568 | 1.862 |  | 2007 12 21 06 28 23 | 1.862
2007 12 21 06 28 25 | 52049 | 87043.568 | 1.862 |  | 2007 12 21 06 28 24 | 1.862
2007 12 21 06 28 26 | 52049 | 87043.568 | 1.862 |  | 2007 12 21 06 28 25 | 1.862
2007 12 21 06 28 27 | 52049 | 87043.568 | 1.862 |  | 2007 12 21 06 28 26 | 1.862
2007 12 21 06 28 28 | 52049 | 87043.568 | 1.862 |  | 2007 12 21 06 28 27 | 1.862
2007 12 21 06 28 29 | 52049 | 87043.568 | 1.862 |  | 2007 12 21 06 28 28 | 1.862
2007 12 21 06 28 30 | 52049 | 87043.568 | 1.862 |  | 2007 12 21 06 28 29 | 1.862
2007 12 21 06 28 31 | 52049 | 87043.568 | 1.862 |  | 2007 12 21 06 28 30 | 1.862
2007 12 21 06 28 32 | 52050 | 87046.226 | 1.862 |  | 2007 12 21 06 28 31 | 1.862
2007 12 21 06 28 33 | 52049 | 87043.568 | 1.862 |  | 2007 12 21 06 28 32 | 1.862
2007 12 21 06 28 34 | 52049 | 87043.568 | 1.862 |  | 2007 12 21 06 28 33 | 1.862
2007 12 21 06 28 35 | 52050 | 87046.226 | 1.862 |  | 2007 12 21 06 28 34 | 1.862
2007 12 21 06 28 36 | 52050 | 87046.226 | 1.862 |  | 2007 12 21 06 28 35 | 1.862
2007 12 21 06 28 37 | 52049 | 87043.568 | 1.862 |  | 2007 12 21 06 28 36 | 1.862
2007 12 21 06 28 38 | 52049 | 87043.568 | 1.862 |  | 2007 12 21 06 28 37 | 1.862
2007 12 21 06 28 39 | 52049 | 87043.568 | 1.862 |  | 2007 12 21 06 28 38 | 1.862
2007 12 21 06 28 40 | 52049 | 87043.568 | 1.862 |  | 2007 12 21 06 28 39 | 1.862
2007 12 21 06 28 41 | 52050 | 87046.226 | 1.862 |  | 2007 12 21 06 28 40 | 1.862
2007 12 21 06 28 42 | 52050 | 87046.226 | 1.862 |  | 2007 12 21 06 28 41 | 1.862
2007 12 21 06 28 43 | 52051 | 87048.885 | 1.861 |  | 2007 12 21 06 28 42 | 1.862
2007 12 21 06 28 44 | 52051 | 87048.885 | 1.861 |  | 2007 12 21 06 28 43 | 1.861
2007 12 21 06 28 45 | 52051 | 87048.885 | 1.861 |  | 2007 12 21 06 28 44 | 1.861
2007 12 21 06 28 46 | 52050 | 87046.226 | 1.862 |  | 2007 12 21 06 28 45 | 1.861
2007 12 21 06 28 47 | 52051 | 87048.885 | 1.861 |  | 2007 12 21 06 28 46 | 1.862
2007 12 21 06 28 48 | 52051 | 87048.885 | 1.861 |  | 2007 12 21 06 28 47 | 1.861
2007 12 21 06 28 49 | 52052 | 87051.544 | 1.861 |  | 2007 12 21 06 28 48 | 1.861
2007 12 21 06 28 50 | 52052 | 87051.544 | 1.861 |  | 2007 12 21 06 28 49 | 1.861
2007 12 21 06 28 51 | 52053 | 87054.202 | 1.86 |  | 2007 12 21 06 28 50 | 1.861
2007 12 21 06 28 52 | 52053 | 87054.202 | 1.86 |  | 2007 12 21 06 28 51 | 1.86
2007 12 21 06 28 53 | 52053 | 87054.202 | 1.86 |  | 2007 12 21 06 28 52 | 1.86
2007 12 21 06 28 54 | 52053 | 87054.202 | 1.86 |  | 2007 12 21 06 28 53 | 1.86
2007 12 21 06 28 55 | 52054 | 87056.861 | 1.859 |  | 2007 12 21 06 28 54 | 1.86
2007 12 21 06 28 56 | 52054 | 87056.861 | 1.859 |  | 2007 12 21 06 28 55 | 1.859
2007 12 21 06 28 57 | 52054 | 87056.861 | 1.859 |  | 2007 12 21 06 28 56 | 1.859
2007 12 21 06 28 58 | 52055 | 87059.52 | 1.859 |  | 2007 12 21 06 28 57 | 1.859
2007 12 21 06 28 59 | 52055 | 87059.52 | 1.859 |  | 2007 12 21 06 28 58 | 1.859
2007 12 21 06 29 00 | 52055 | 87059.52 | 1.859 |  | 2007 12 21 06 28 59 | 1.859
2007 12 21 06 29 01 | 52055 | 87059.52 | 1.859 |  | 2007 12 21 06 29 00 | 1.859
2007 12 21 06 29 02 | 52055 | 87059.52 | 1.859 |  | 2007 12 21 06 29 01 | 1.859
2007 12 21 06 29 03 | 52055 | 87059.52 | 1.859 |  | 2007 12 21 06 29 02 | 1.859
2007 12 21 06 29 04 | 52055 | 87059.52 | 1.859 |  | 2007 12 21 06 29 03 | 1.859
2007 12 21 06 29 05 | 52055 | 87059.52 | 1.859 |  | 2007 12 21 06 29 04 | 1.859
2007 12 21 06 29 06 | 52056 | 87062.179 | 1.858 |  | 2007 12 21 06 29 05 | 1.859
2007 12 21 06 29 07 | 52057 | 87064.838 | 1.857 |  | 2007 12 21 06 29 06 | 1.858
2007 12 21 06 29 08 | 52057 | 87064.838 | 1.857 |  | 2007 12 21 06 29 07 | 1.857
2007 12 21 06 29 09 | 52057 | 87064.838 | 1.857 |  | 2007 12 21 06 29 08 | 1.857
2007 12 21 06 29 10 | 52058 | 87067.498 | 1.857 |  | 2007 12 21 06 29 09 | 1.857
2007 12 21 06 29 11 | 52058 | 87067.498 | 1.857 |  | 2007 12 21 06 29 10 | 1.857
2007 12 21 06 29 12 | 52058 | 87067.498 | 1.857 |  | 2007 12 21 06 29 11 | 1.857
2007 12 21 06 29 13 | 52059 | 87070.157 | 1.856 |  | 2007 12 21 06 29 12 | 1.857
2007 12 21 06 29 14 | 52059 | 87070.157 | 1.856 |  | 2007 12 21 06 29 13 | 1.856
2007 12 21 06 29 15 | 52059 | 87070.157 | 1.856 |  | 2007 12 21 06 29 14 | 1.856
2007 12 21 06 29 16 | 52060 | 87072.816 | 1.856 |  | 2007 12 21 06 29 15 | 1.856
2007 12 21 06 29 17 | 52059 | 87070.157 | 1.856 |  | 2007 12 21 06 29 16 | 1.856
2007 12 21 06 29 18 | 52059 | 87070.157 | 1.856 |  | 2007 12 21 06 29 17 | 1.856
2007 12 21 06 29 19 | 52060 | 87072.816 | 1.856 |  | 2007 12 21 06 29 18 | 1.856
2007 12 21 06 29 20 | 52060 | 87072.816 | 1.856 |  | 2007 12 21 06 29 19 | 1.856
2007 12 21 06 29 21 | 52060 | 87072.816 | 1.856 |  | 2007 12 21 06 29 20 | 1.856
2007 12 21 06 29 22 | 52061 | 87075.476 | 1.855 |  | 2007 12 21 06 29 21 | 1.856
2007 12 21 06 29 23 | 52061 | 87075.476 | 1.855 |  | 2007 12 21 06 29 22 | 1.855
2007 12 21 06 29 24 | 52062 | 87078.135 | 1.854 |  | 2007 12 21 06 29 23 | 1.855
2007 12 21 06 29 25 | 52063 | 87080.795 | 1.854 |  | 2007 12 21 06 29 24 | 1.854
2007 12 21 06 29 26 | 52062 | 87078.135 | 1.854 |  | 2007 12 21 06 29 25 | 1.854
2007 12 21 06 29 27 | 52063 | 87080.795 | 1.854 |  | 2007 12 21 06 29 26 | 1.854
2007 12 21 06 29 28 | 52063 | 87080.795 | 1.854 |  | 2007 12 21 06 29 27 | 1.854
2007 12 21 06 29 29 | 52063 | 87080.795 | 1.854 |  | 2007 12 21 06 29 28 | 1.854
2007 12 21 06 29 30 | 52063 | 87080.795 | 1.854 |  | 2007 12 21 06 29 29 | 1.854
2007 12 21 06 29 31 | 52064 | 87083.455 | 1.853 |  | 2007 12 21 06 29 30 | 1.854
2007 12 21 06 29 32 | 52064 | 87083.455 | 1.853 |  | 2007 12 21 06 29 31 | 1.853
2007 12 21 06 29 33 | 52065 | 87086.114 | 1.852 |  | 2007 12 21 06 29 32 | 1.853
2007 12 21 06 29 34 | 52065 | 87086.114 | 1.852 |  | 2007 12 21 06 29 33 | 1.852
2007 12 21 06 29 35 | 52066 | 87088.774 | 1.852 |  | 2007 12 21 06 29 34 | 1.852
2007 12 21 06 29 36 | 52066 | 87088.774 | 1.852 |  | 2007 12 21 06 29 35 | 1.852
2007 12 21 06 29 37 | 52066 | 87088.774 | 1.852 |  | 2007 12 21 06 29 36 | 1.852
2007 12 21 06 29 38 | 52066 | 87088.774 | 1.852 |  | 2007 12 21 06 29 37 | 1.852
2007 12 21 06 29 39 | 52067 | 87091.434 | 1.851 |  | 2007 12 21 06 29 38 | 1.852
2007 12 21 06 29 40 | 52067 | 87091.434 | 1.851 |  | 2007 12 21 06 29 39 | 1.851
2007 12 21 06 29 41 | 52068 | 87094.094 | 1.851 |  | 2007 12 21 06 29 40 | 1.851
2007 12 21 06 29 42 | 52067 | 87091.434 | 1.851 |  | 2007 12 21 06 29 41 | 1.851
2007 12 21 06 29 43 | 52068 | 87094.094 | 1.851 |  | 2007 12 21 06 29 42 | 1.851
2007 12 21 06 29 44 | 52068 | 87094.094 | 1.851 |  | 2007 12 21 06 29 43 | 1.851
2007 12 21 06 29 45 | 52068 | 87094.094 | 1.851 |  | 2007 12 21 06 29 44 | 1.851
2007 12 21 06 29 46 | 52068 | 87094.094 | 1.851 |  | 2007 12 21 06 29 45 | 1.851
2007 12 21 06 29 47 | 52069 | 87096.754 | 1.85 |  | 2007 12 21 06 29 46 | 1.851
2007 12 21 06 29 48 | 52069 | 87096.754 | 1.85 |  | 2007 12 21 06 29 47 | 1.85
2007 12 21 06 29 49 | 52069 | 87096.754 | 1.85 |  | 2007 12 21 06 29 48 | 1.85
2007 12 21 06 29 50 | 52070 | 87099.414 | 1.849 |  | 2007 12 21 06 29 49 | 1.85
2007 12 21 06 29 51 | 52069 | 87096.754 | 1.85 |  | 2007 12 21 06 29 50 | 1.849
2007 12 21 06 29 52 | 52070 | 87099.414 | 1.849 |  | 2007 12 21 06 29 51 | 1.85
2007 12 21 06 29 53 | 52070 | 87099.414 | 1.849 |  | 2007 12 21 06 29 52 | 1.849
2007 12 21 06 29 54 | 52070 | 87099.414 | 1.849 |  | 2007 12 21 06 29 53 | 1.849
2007 12 21 06 29 55 | 52071 | 87102.075 | 1.849 |  | 2007 12 21 06 29 54 | 1.849
2007 12 21 06 29 56 | 52070 | 87099.414 | 1.849 |  | 2007 12 21 06 29 55 | 1.849
2007 12 21 06 29 57 | 52070 | 87099.414 | 1.849 |  | 2007 12 21 06 29 56 | 1.849
2007 12 21 06 29 58 | 52069 | 87096.754 | 1.85 |  | 2007 12 21 06 29 57 | 1.849
2007 12 21 06 29 59 | 52070 | 87099.414 | 1.849 |  | 2007 12 21 06 29 58 | 1.85
2007 12 21 06 30 00 | 52069 | 87096.754 | 1.85 |  | 2007 12 21 06 29 59 | 1.849
2007 12 21 06 30 01 | 52069 | 87096.754 | 1.85 |  | 2007 12 21 06 30 00 | 1.85
2007 12 21 06 30 02 | 52069 | 87096.754 | 1.85 |  | 2007 12 21 06 30 01 | 1.85
2007 12 21 06 30 03 | 52068 | 87094.094 | 1.851 |  | 2007 12 21 06 30 02 | 1.85
2007 12 21 06 30 04 | 52068 | 87094.094 | 1.851 |  | 2007 12 21 06 30 03 | 1.851
2007 12 21 06 30 05 | 52067 | 87091.434 | 1.851 |  | 2007 12 21 06 30 04 | 1.851
2007 12 21 06 30 06 | 52067 | 87091.434 | 1.851 |  | 2007 12 21 06 30 05 | 1.851
2007 12 21 06 30 07 | 52067 | 87091.434 | 1.851 |  | 2007 12 21 06 30 06 | 1.851
2007 12 21 06 30 08 | 52066 | 87088.774 | 1.852 |  | 2007 12 21 06 30 07 | 1.851
2007 12 21 06 30 09 | 52065 | 87086.114 | 1.852 |  | 2007 12 21 06 30 08 | 1.852
2007 12 21 06 30 10 | 52065 | 87086.114 | 1.852 |  | 2007 12 21 06 30 09 | 1.852
2007 12 21 06 30 11 | 52066 | 87088.774 | 1.852 |  | 2007 12 21 06 30 10 | 1.852
2007 12 21 06 30 12 | 52065 | 87086.114 | 1.852 |  | 2007 12 21 06 30 11 | 1.852
2007 12 21 06 30 13 | 52064 | 87083.455 | 1.853 |  | 2007 12 21 06 30 12 | 1.852
2007 12 21 06 30 14 | 52064 | 87083.455 | 1.853 |  | 2007 12 21 06 30 13 | 1.853
2007 12 21 06 30 15 | 52063 | 87080.795 | 1.854 |  | 2007 12 21 06 30 14 | 1.853
2007 12 21 06 30 16 | 52063 | 87080.795 | 1.854 |  | 2007 12 21 06 30 15 | 1.854
2007 12 21 06 30 17 | 52063 | 87080.795 | 1.854 |  | 2007 12 21 06 30 16 | 1.854
2007 12 21 06 30 18 | 52063 | 87080.795 | 1.854 |  | 2007 12 21 06 30 17 | 1.854
2007 12 21 06 30 19 | 52063 | 87080.795 | 1.854 |  | 2007 12 21 06 30 18 | 1.854
2007 12 21 06 30 20 | 52062 | 87078.135 | 1.854 |  | 2007 12 21 06 30 19 | 1.854
2007 12 21 06 30 21 | 52061 | 87075.476 | 1.855 |  | 2007 12 21 06 30 20 | 1.854
2007 12 21 06 30 22 | 52062 | 87078.135 | 1.854 |  | 2007 12 21 06 30 21 | 1.855
2007 12 21 06 30 23 | 52061 | 87075.476 | 1.855 |  | 2007 12 21 06 30 22 | 1.854
2007 12 21 06 30 24 | 52061 | 87075.476 | 1.855 |  | 2007 12 21 06 30 23 | 1.855
2007 12 21 06 30 25 | 52060 | 87072.816 | 1.856 |  | 2007 12 21 06 30 24 | 1.855
2007 12 21 06 30 26 | 52060 | 87072.816 | 1.856 |  | 2007 12 21 06 30 25 | 1.856
2007 12 21 06 30 27 | 52061 | 87075.476 | 1.855 |  | 2007 12 21 06 30 26 | 1.856
2007 12 21 06 30 28 | 52060 | 87072.816 | 1.856 |  | 2007 12 21 06 30 27 | 1.855
2007 12 21 06 30 29 | 52059 | 87070.157 | 1.856 |  | 2007 12 21 06 30 28 | 1.856
2007 12 21 06 30 30 | 52059 | 87070.157 | 1.856 |  | 2007 12 21 06 30 29 | 1.856
2007 12 21 06 30 31 | 52058 | 87067.498 | 1.857 |  | 2007 12 21 06 30 30 | 1.856
2007 12 21 06 30 32 | 52057 | 87064.838 | 1.857 |  | 2007 12 21 06 30 31 | 1.857
2007 12 21 06 30 33 | 52057 | 87064.838 | 1.857 |  | 2007 12 21 06 30 32 | 1.857
2007 12 21 06 30 34 | 52056 | 87062.179 | 1.858 |  | 2007 12 21 06 30 33 | 1.857
2007 12 21 06 30 35 | 52056 | 87062.179 | 1.858 |  | 2007 12 21 06 30 34 | 1.858
2007 12 21 06 30 36 | 52056 | 87062.179 | 1.858 |  | 2007 12 21 06 30 35 | 1.858
2007 12 21 06 30 37 | 52056 | 87062.179 | 1.858 |  | 2007 12 21 06 30 36 | 1.858
2007 12 21 06 30 38 | 52056 | 87062.179 | 1.858 |  | 2007 12 21 06 30 37 | 1.858
2007 12 21 06 30 39 | 52056 | 87062.179 | 1.858 |  | 2007 12 21 06 30 38 | 1.858
2007 12 21 06 30 40 | 52055 | 87059.52 | 1.859 |  | 2007 12 21 06 30 39 | 1.858
2007 12 21 06 30 41 | 52055 | 87059.52 | 1.859 |  | 2007 12 21 06 30 40 | 1.859
2007 12 21 06 30 42 | 52055 | 87059.52 | 1.859 |  | 2007 12 21 06 30 41 | 1.859
2007 12 21 06 30 43 | 52055 | 87059.52 | 1.859 |  | 2007 12 21 06 30 42 | 1.859
2007 12 21 06 30 44 | 52055 | 87059.52 | 1.859 |  | 2007 12 21 06 30 43 | 1.859
2007 12 21 06 30 45 | 52055 | 87059.52 | 1.859 |  | 2007 12 21 06 30 44 | 1.859
2007 12 21 06 30 46 | 52055 | 87059.52 | 1.859 |  | 2007 12 21 06 30 45 | 1.859
2007 12 21 06 30 47 | 52055 | 87059.52 | 1.859 |  | 2007 12 21 06 30 46 | 1.859
2007 12 21 06 30 48 | 52055 | 87059.52 | 1.859 |  | 2007 12 21 06 30 47 | 1.859
2007 12 21 06 30 49 | 52054 | 87056.861 | 1.859 |  | 2007 12 21 06 30 48 | 1.859
2007 12 21 06 30 50 | 52054 | 87056.861 | 1.859 |  | 2007 12 21 06 30 49 | 1.859
2007 12 21 06 30 51 | 52054 | 87056.861 | 1.859 |  | 2007 12 21 06 30 50 | 1.859
2007 12 21 06 30 52 | 52054 | 87056.861 | 1.859 |  | 2007 12 21 06 30 51 | 1.859
2007 12 21 06 30 53 | 52054 | 87056.861 | 1.859 |  | 2007 12 21 06 30 52 | 1.859
2007 12 21 06 30 54 | 52054 | 87056.861 | 1.859 |  | 2007 12 21 06 30 53 | 1.859
2007 12 21 06 30 55 | 52054 | 87056.861 | 1.859 |  | 2007 12 21 06 30 54 | 1.859
2007 12 21 06 30 56 | 52054 | 87056.861 | 1.859 |  | 2007 12 21 06 30 55 | 1.859
2007 12 21 06 30 57 | 52053 | 87054.202 | 1.86 |  | 2007 12 21 06 30 56 | 1.859
2007 12 21 06 30 58 | 52054 | 87056.861 | 1.859 |  | 2007 12 21 06 30 57 | 1.86
2007 12 21 06 30 59 | 52054 | 87056.861 | 1.859 |  | 2007 12 21 06 30 58 | 1.859
2007 12 21 06 31 00 | 52054 | 87056.861 | 1.859 |  | 2007 12 21 06 30 59 | 1.859
2007 12 21 06 31 01 | 52055 | 87059.52 | 1.859 |  | 2007 12 21 06 31 00 | 1.859
2007 12 21 06 31 02 | 52056 | 87062.179 | 1.858 |  | 2007 12 21 06 31 01 | 1.859
2007 12 21 06 31 03 | 52056 | 87062.179 | 1.858 |  | 2007 12 21 06 31 02 | 1.858
2007 12 21 06 31 04 | 52057 | 87064.838 | 1.857 |  | 2007 12 21 06 31 03 | 1.858
2007 12 21 06 31 05 | 52057 | 87064.838 | 1.857 |  | 2007 12 21 06 31 04 | 1.857
2007 12 21 06 31 06 | 52058 | 87067.498 | 1.857 |  | 2007 12 21 06 31 05 | 1.857
2007 12 21 06 31 07 | 52059 | 87070.157 | 1.856 |  | 2007 12 21 06 31 06 | 1.857
2007 12 21 06 31 08 | 52059 | 87070.157 | 1.856 |  | 2007 12 21 06 31 07 | 1.856
2007 12 21 06 31 09 | 52060 | 87072.816 | 1.856 |  | 2007 12 21 06 31 08 | 1.856
2007 12 21 06 31 10 | 52060 | 87072.816 | 1.856 |  | 2007 12 21 06 31 09 | 1.856
2007 12 21 06 31 11 | 52061 | 87075.476 | 1.855 |  | 2007 12 21 06 31 10 | 1.856
2007 12 21 06 31 12 | 52061 | 87075.476 | 1.855 |  | 2007 12 21 06 31 11 | 1.855
2007 12 21 06 31 13 | 52061 | 87075.476 | 1.855 |  | 2007 12 21 06 31 12 | 1.855
2007 12 21 06 31 14 | 52061 | 87075.476 | 1.855 |  | 2007 12 21 06 31 13 | 1.855
2007 12 21 06 31 15 | 52061 | 87075.476 | 1.855 |  | 2007 12 21 06 31 14 | 1.855
2007 12 21 06 31 16 | 52062 | 87078.135 | 1.854 |  | 2007 12 21 06 31 15 | 1.855
2007 12 21 06 31 17 | 52062 | 87078.135 | 1.854 |  | 2007 12 21 06 31 16 | 1.854
2007 12 21 06 31 18 | 52063 | 87080.795 | 1.854 |  | 2007 12 21 06 31 17 | 1.854
2007 12 21 06 31 19 | 52063 | 87080.795 | 1.854 |  | 2007 12 21 06 31 18 | 1.854
2007 12 21 06 31 20 | 52064 | 87083.455 | 1.853 |  | 2007 12 21 06 31 19 | 1.854
2007 12 21 06 31 21 | 52064 | 87083.455 | 1.853 |  | 2007 12 21 06 31 20 | 1.853
2007 12 21 06 31 22 | 52065 | 87086.114 | 1.852 |  | 2007 12 21 06 31 21 | 1.853
2007 12 21 06 31 23 | 52065 | 87086.114 | 1.852 |  | 2007 12 21 06 31 22 | 1.852
2007 12 21 06 31 24 | 52066 | 87088.774 | 1.852 |  | 2007 12 21 06 31 23 | 1.852
2007 12 21 06 31 25 | 52066 | 87088.774 | 1.852 |  | 2007 12 21 06 31 24 | 1.852
2007 12 21 06 31 26 | 52066 | 87088.774 | 1.852 |  | 2007 12 21 06 31 25 | 1.852
2007 12 21 06 31 27 | 52067 | 87091.434 | 1.851 |  | 2007 12 21 06 31 26 | 1.852
2007 12 21 06 31 28 | 52067 | 87091.434 | 1.851 |  | 2007 12 21 06 31 27 | 1.851
2007 12 21 06 31 29 | 52067 | 87091.434 | 1.851 |  | 2007 12 21 06 31 28 | 1.851
2007 12 21 06 31 30 | 52067 | 87091.434 | 1.851 |  | 2007 12 21 06 31 29 | 1.851
2007 12 21 06 31 31 | 52068 | 87094.094 | 1.851 |  | 2007 12 21 06 31 30 | 1.851
2007 12 21 06 31 32 | 52069 | 87096.754 | 1.85 |  | 2007 12 21 06 31 31 | 1.851
2007 12 21 06 31 33 | 52069 | 87096.754 | 1.85 |  | 2007 12 21 06 31 32 | 1.85
2007 12 21 06 31 34 | 52069 | 87096.754 | 1.85 |  | 2007 12 21 06 31 33 | 1.85
2007 12 21 06 31 35 | 52070 | 87099.414 | 1.849 |  | 2007 12 21 06 31 34 | 1.85
2007 12 21 06 31 36 | 52071 | 87102.075 | 1.849 |  | 2007 12 21 06 31 35 | 1.849
2007 12 21 06 31 37 | 52071 | 87102.075 | 1.849 |  | 2007 12 21 06 31 36 | 1.849
2007 12 21 06 31 38 | 52070 | 87099.414 | 1.849 |  | 2007 12 21 06 31 37 | 1.849
2007 12 21 06 31 39 | 52071 | 87102.075 | 1.849 |  | 2007 12 21 06 31 38 | 1.849
2007 12 21 06 31 40 | 52071 | 87102.075 | 1.849 |  | 2007 12 21 06 31 39 | 1.849
2007 12 21 06 31 41 | 52072 | 87104.735 | 1.848 |  | 2007 12 21 06 31 40 | 1.849
2007 12 21 06 31 42 | 52073 | 87107.395 | 1.847 |  | 2007 12 21 06 31 41 | 1.848
2007 12 21 06 31 43 | 52073 | 87107.395 | 1.847 |  | 2007 12 21 06 31 42 | 1.847
2007 12 21 06 31 44 | 52074 | 87110.056 | 1.847 |  | 2007 12 21 06 31 43 | 1.847
2007 12 21 06 31 45 | 52075 | 87112.716 | 1.846 |  | 2007 12 21 06 31 44 | 1.847
2007 12 21 06 31 46 | 52074 | 87110.056 | 1.847 |  | 2007 12 21 06 31 45 | 1.846
2007 12 21 06 31 47 | 52076 | 87115.377 | 1.846 |  | 2007 12 21 06 31 46 | 1.847
2007 12 21 06 31 48 | 52076 | 87115.377 | 1.846 |  | 2007 12 21 06 31 47 | 1.846
2007 12 21 06 31 49 | 52077 | 87118.038 | 1.845 |  | 2007 12 21 06 31 48 | 1.846
2007 12 21 06 31 50 | 52077 | 87118.038 | 1.845 |  | 2007 12 21 06 31 49 | 1.845
2007 12 21 06 31 51 | 52078 | 87120.699 | 1.844 |  | 2007 12 21 06 31 50 | 1.845
2007 12 21 06 31 52 | 52078 | 87120.699 | 1.844 |  | 2007 12 21 06 31 51 | 1.844
2007 12 21 06 31 53 | 52078 | 87120.699 | 1.844 |  | 2007 12 21 06 31 52 | 1.844
2007 12 21 06 31 54 | 52079 | 87123.36 | 1.844 |  | 2007 12 21 06 31 53 | 1.844
2007 12 21 06 31 55 | 52078 | 87120.699 | 1.844 |  | 2007 12 21 06 31 54 | 1.844
2007 12 21 06 31 56 | 52079 | 87123.36 | 1.844 |  | 2007 12 21 06 31 55 | 1.844
2007 12 21 06 31 57 | 52080 | 87126.02 | 1.843 |  | 2007 12 21 06 31 56 | 1.844
2007 12 21 06 31 58 | 52081 | 87128.681 | 1.842 |  | 2007 12 21 06 31 57 | 1.843
2007 12 21 06 31 59 | 52081 | 87128.681 | 1.842 |  | 2007 12 21 06 31 58 | 1.842
2007 12 21 06 32 00 | 52081 | 87128.681 | 1.842 |  | 2007 12 21 06 31 59 | 1.842
2007 12 21 06 32 01 | 52083 | 87134.004 | 1.841 |  | 2007 12 21 06 32 00 | 1.842
2007 12 21 06 32 02 | 52083 | 87134.004 | 1.841 |  | 2007 12 21 06 32 01 | 1.841
2007 12 21 06 32 03 | 52085 | 87139.326 | 1.84 |  | 2007 12 21 06 32 02 | 1.841
2007 12 21 06 32 04 | 52085 | 87139.326 | 1.84 |  | 2007 12 21 06 32 03 | 1.84
2007 12 21 06 32 05 | 52086 | 87141.988 | 1.839 |  | 2007 12 21 06 32 04 | 1.84
2007 12 21 06 32 06 | 52087 | 87144.649 | 1.839 |  | 2007 12 21 06 32 05 | 1.839
2007 12 21 06 32 07 | 52088 | 87147.311 | 1.838 |  | 2007 12 21 06 32 06 | 1.839
2007 12 21 06 32 08 | 52089 | 87149.973 | 1.837 |  | 2007 12 21 06 32 07 | 1.838
2007 12 21 06 32 09 | 52090 | 87152.634 | 1.837 |  | 2007 12 21 06 32 08 | 1.837
2007 12 21 06 32 10 | 52090 | 87152.634 | 1.837 |  | 2007 12 21 06 32 09 | 1.837
2007 12 21 06 32 11 | 52091 | 87155.296 | 1.836 |  | 2007 12 21 06 32 10 | 1.837
2007 12 21 06 32 12 | 52091 | 87155.296 | 1.836 |  | 2007 12 21 06 32 11 | 1.836
2007 12 21 06 32 13 | 52092 | 87157.958 | 1.836 |  | 2007 12 21 06 32 12 | 1.836
2007 12 21 06 32 14 | 52093 | 87160.62 | 1.835 |  | 2007 12 21 06 32 13 | 1.836
2007 12 21 06 32 15 | 52093 | 87160.62 | 1.835 |  | 2007 12 21 06 32 14 | 1.835
2007 12 21 06 32 16 | 52094 | 87163.282 | 1.834 |  | 2007 12 21 06 32 15 | 1.835
2007 12 21 06 32 17 | 52094 | 87163.282 | 1.834 |  | 2007 12 21 06 32 16 | 1.834
2007 12 21 06 32 18 | 52093 | 87160.62 | 1.835 |  | 2007 12 21 06 32 17 | 1.834
2007 12 21 06 32 19 | 52093 | 87160.62 | 1.835 |  | 2007 12 21 06 32 18 | 1.835
2007 12 21 06 32 20 | 52094 | 87163.282 | 1.834 |  | 2007 12 21 06 32 19 | 1.835
2007 12 21 06 32 21 | 52094 | 87163.282 | 1.834 |  | 2007 12 21 06 32 20 | 1.834
2007 12 21 06 32 22 | 52094 | 87163.282 | 1.834 |  | 2007 12 21 06 32 21 | 1.834
2007 12 21 06 32 23 | 52094 | 87163.282 | 1.834 |  | 2007 12 21 06 32 22 | 1.834
2007 12 21 06 32 24 | 52094 | 87163.282 | 1.834 |  | 2007 12 21 06 32 23 | 1.834
2007 12 21 06 32 25 | 52094 | 87163.282 | 1.834 |  | 2007 12 21 06 32 24 | 1.834
2007 12 21 06 32 26 | 52094 | 87163.282 | 1.834 |  | 2007 12 21 06 32 25 | 1.834
2007 12 21 06 32 27 | 52094 | 87163.282 | 1.834 |  | 2007 12 21 06 32 26 | 1.834
2007 12 21 06 32 28 | 52094 | 87163.282 | 1.834 |  | 2007 12 21 06 32 27 | 1.834
2007 12 21 06 32 29 | 52089 | 87149.973 | 1.837 |  | 2007 12 21 06 32 28 | 1.834
2007 12 21 06 32 30 | 52075 | 87112.716 | 1.846 |  | 2007 12 21 06 32 29 | 1.837
2007 12 21 06 32 31 | 52050 | 87046.226 | 1.862 |  | 2007 12 21 06 32 30 | 1.846
2007 12 21 06 32 32 | 52025 | 86979.785 | 1.877 |  | 2007 12 21 06 32 31 | 1.862
2007 12 21 06 32 33 | 52001 | 86916.048 | 1.892 |  | 2007 12 21 06 32 32 | 1.877
2007 12 21 06 32 34 | 51974 | 86844.398 | 1.909 |  | 2007 12 21 06 32 33 | 1.892
2007 12 21 06 32 35 | 51940 | 86754.254 | 1.931 |  | 2007 12 21 06 32 34 | 1.909
2007 12 21 06 32 36 | 51905 | 86661.553 | 1.952 |  | 2007 12 21 06 32 35 | 1.931
2007 12 21 06 32 37 | 51876 | 86584.816 | 1.971 |  | 2007 12 21 06 32 36 | 1.952
2007 12 21 06 32 38 | 51850 | 86516.074 | 1.987 |  | 2007 12 21 06 32 37 | 1.971
2007 12 21 06 32 39 | 51826 | 86452.667 | 2.002 |  | 2007 12 21 06 32 38 | 1.987
2007 12 21 06 32 40 | 51804 | 86394.583 | 2.016 |  | 2007 12 21 06 32 39 | 2.002
2007 12 21 06 32 41 | 51786 | 86347.087 | 2.027 |  | 2007 12 21 06 32 40 | 2.016
2007 12 21 06 32 42 | 51771 | 86307.527 | 2.036 |  | 2007 12 21 06 32 41 | 2.027
2007 12 21 06 32 43 | 51758 | 86273.256 | 2.044 |  | 2007 12 21 06 32 42 | 2.036
2007 12 21 06 32 44 | 51745 | 86238.998 | 2.052 |  | 2007 12 21 06 32 43 | 2.044
2007 12 21 06 32 45 | 51736 | 86215.289 | 2.058 |  | 2007 12 21 06 32 44 | 2.052
2007 12 21 06 32 46 | 51727 | 86191.585 | 2.064 |  | 2007 12 21 06 32 45 | 2.058
2007 12 21 06 32 47 | 51720 | 86173.154 | 2.068 |  | 2007 12 21 06 32 46 | 2.064
2007 12 21 06 32 48 | 51714 | 86157.359 | 2.072 |  | 2007 12 21 06 32 47 | 2.068
2007 12 21 06 32 49 | 51709 | 86144.198 | 2.075 |  | 2007 12 21 06 32 48 | 2.072
2007 12 21 06 32 50 | 51704 | 86131.039 | 2.078 |  | 2007 12 21 06 32 49 | 2.075
2007 12 21 06 32 51 | 51699 | 86117.883 | 2.081 |  | 2007 12 21 06 32 50 | 2.078
2007 12 21 06 32 52 | 51695 | 86107.359 | 2.084 |  | 2007 12 21 06 32 51 | 2.081
2007 12 21 06 32 53 | 51689 | 86091.575 | 2.087 |  | 2007 12 21 06 32 52 | 2.084
2007 12 21 06 32 54 | 51690 | 86094.206 | 2.087 |  | 2007 12 21 06 32 53 | 2.087
2007 12 21 06 32 55 | 51696 | 86109.99 | 2.083 |  | 2007 12 21 06 32 54 | 2.087
2007 12 21 06 32 56 | 51701 | 86123.145 | 2.08 |  | 2007 12 21 06 32 55 | 2.083
2007 12 21 06 32 57 | 51701 | 86123.145 | 2.08 |  | 2007 12 21 06 32 56 | 2.08
2007 12 21 06 32 58 | 51699 | 86117.883 | 2.081 |  | 2007 12 21 06 32 57 | 2.08
2007 12 21 06 32 59 | 51694 | 86104.728 | 2.084 |  | 2007 12 21 06 32 58 | 2.081
2007 12 21 06 33 00 | 51690 | 86094.206 | 2.087 |  | 2007 12 21 06 32 59 | 2.084
2007 12 21 06 33 01 | 51685 | 86081.054 | 2.09 |  | 2007 12 21 06 33 00 | 2.087
2007 12 21 06 33 02 | 51681 | 86070.535 | 2.092 |  | 2007 12 21 06 33 01 | 2.09
2007 12 21 06 33 03 | 51677 | 86060.016 | 2.095 |  | 2007 12 21 06 33 02 | 2.092
2007 12 21 06 33 04 | 51672 | 86046.87 | 2.098 |  | 2007 12 21 06 33 03 | 2.095
2007 12 21 06 33 05 | 51666 | 86031.097 | 2.102 |  | 2007 12 21 06 33 04 | 2.098
2007 12 21 06 33 06 | 51662 | 86020.583 | 2.104 |  | 2007 12 21 06 33 05 | 2.102
2007 12 21 06 33 07 | 51657 | 86007.443 | 2.107 |  | 2007 12 21 06 33 06 | 2.104
2007 12 21 06 33 08 | 51654 | 85999.56 | 2.109 |  | 2007 12 21 06 33 07 | 2.107
2007 12 21 06 33 09 | 51650 | 85989.049 | 2.112 |  | 2007 12 21 06 33 08 | 2.109
2007 12 21 06 33 10 | 51648 | 85983.795 | 2.113 |  | 2007 12 21 06 33 09 | 2.112
2007 12 21 06 33 11 | 51645 | 85975.914 | 2.115 |  | 2007 12 21 06 33 10 | 2.113
2007 12 21 06 33 12 | 51643 | 85970.66 | 2.116 |  | 2007 12 21 06 33 11 | 2.115
2007 12 21 06 33 13 | 51640 | 85962.78 | 2.118 |  | 2007 12 21 06 33 12 | 2.116
2007 12 21 06 33 14 | 51637 | 85954.9 | 2.12 |  | 2007 12 21 06 33 13 | 2.118
2007 12 21 06 33 15 | 51635 | 85949.648 | 2.121 |  | 2007 12 21 06 33 14 | 2.12
2007 12 21 06 33 16 | 51633 | 85944.396 | 2.122 |  | 2007 12 21 06 33 15 | 2.121
2007 12 21 06 33 17 | 51630 | 85936.518 | 2.124 |  | 2007 12 21 06 33 16 | 2.122
2007 12 21 06 33 18 | 51629 | 85933.892 | 2.125 |  | 2007 12 21 06 33 17 | 2.124
2007 12 21 06 33 19 | 51627 | 85928.641 | 2.126 |  | 2007 12 21 06 33 18 | 2.125
2007 12 21 06 33 20 | 51626 | 85926.015 | 2.127 |  | 2007 12 21 06 33 19 | 2.126
2007 12 21 06 33 21 | 51626 | 85926.015 | 2.127 |  | 2007 12 21 06 33 20 | 2.127
2007 12 21 06 33 22 | 51624 | 85920.765 | 2.128 |  | 2007 12 21 06 33 21 | 2.127
2007 12 21 06 33 23 | 51623 | 85918.139 | 2.129 |  | 2007 12 21 06 33 22 | 2.128
2007 12 21 06 33 24 | 51622 | 85915.514 | 2.129 |  | 2007 12 21 06 33 23 | 2.129
2007 12 21 06 33 25 | 51621 | 85912.889 | 2.13 |  | 2007 12 21 06 33 24 | 2.129
2007 12 21 06 33 26 | 51620 | 85910.264 | 2.131 |  | 2007 12 21 06 33 25 | 2.13
2007 12 21 06 33 27 | 51620 | 85910.264 | 2.131 |  | 2007 12 21 06 33 26 | 2.131
2007 12 21 06 33 28 | 51622 | 85915.514 | 2.129 |  | 2007 12 21 06 33 27 | 2.131
2007 12 21 06 33 29 | 51629 | 85933.892 | 2.125 |  | 2007 12 21 06 33 28 | 2.129
2007 12 21 06 33 30 | 51639 | 85960.153 | 2.119 |  | 2007 12 21 06 33 29 | 2.125
2007 12 21 06 33 31 | 51646 | 85978.541 | 2.114 |  | 2007 12 21 06 33 30 | 2.119
2007 12 21 06 33 32 | 51647 | 85981.168 | 2.114 |  | 2007 12 21 06 33 31 | 2.114
2007 12 21 06 33 33 | 51648 | 85983.795 | 2.113 |  | 2007 12 21 06 33 32 | 2.114
2007 12 21 06 33 34 | 51648 | 85983.795 | 2.113 |  | 2007 12 21 06 33 33 | 2.113
2007 12 21 06 33 35 | 51648 | 85983.795 | 2.113 |  | 2007 12 21 06 33 34 | 2.113
2007 12 21 06 33 36 | 51647 | 85981.168 | 2.114 |  | 2007 12 21 06 33 35 | 2.113
2007 12 21 06 33 37 | 51646 | 85978.541 | 2.114 |  | 2007 12 21 06 33 36 | 2.114
2007 12 21 06 33 38 | 51644 | 85973.287 | 2.116 |  | 2007 12 21 06 33 37 | 2.114
2007 12 21 06 33 39 | 51642 | 85968.033 | 2.117 |  | 2007 12 21 06 33 38 | 2.116
2007 12 21 06 33 40 | 51641 | 85965.406 | 2.117 |  | 2007 12 21 06 33 39 | 2.117
2007 12 21 06 33 41 | 51639 | 85960.153 | 2.119 |  | 2007 12 21 06 33 40 | 2.117
2007 12 21 06 33 42 | 51638 | 85957.527 | 2.119 |  | 2007 12 21 06 33 41 | 2.119
2007 12 21 06 33 43 | 51637 | 85954.9 | 2.12 |  | 2007 12 21 06 33 42 | 2.119
2007 12 21 06 33 44 | 51636 | 85952.274 | 2.121 |  | 2007 12 21 06 33 43 | 2.12
2007 12 21 06 33 45 | 51635 | 85949.648 | 2.121 |  | 2007 12 21 06 33 44 | 2.121
2007 12 21 06 33 46 | 51634 | 85947.022 | 2.122 |  | 2007 12 21 06 33 45 | 2.121
2007 12 21 06 33 47 | 51633 | 85944.396 | 2.122 |  | 2007 12 21 06 33 46 | 2.122
2007 12 21 06 33 48 | 51634 | 85947.022 | 2.122 |  | 2007 12 21 06 33 47 | 2.122
2007 12 21 06 33 49 | 51633 | 85944.396 | 2.122 |  | 2007 12 21 06 33 48 | 2.122
2007 12 21 06 33 50 | 51633 | 85944.396 | 2.122 |  | 2007 12 21 06 33 49 | 2.122
2007 12 21 06 33 51 | 51632 | 85941.77 | 2.123 |  | 2007 12 21 06 33 50 | 2.122
2007 12 21 06 33 52 | 51632 | 85941.77 | 2.123 |  | 2007 12 21 06 33 51 | 2.123
2007 12 21 06 33 53 | 51631 | 85939.144 | 2.124 |  | 2007 12 21 06 33 52 | 2.123
2007 12 21 06 33 54 | 51630 | 85936.518 | 2.124 |  | 2007 12 21 06 33 53 | 2.124
2007 12 21 06 33 55 | 51630 | 85936.518 | 2.124 |  | 2007 12 21 06 33 54 | 2.124
2007 12 21 06 33 56 | 51629 | 85933.892 | 2.125 |  | 2007 12 21 06 33 55 | 2.124
2007 12 21 06 33 57 | 51630 | 85936.518 | 2.124 |  | 2007 12 21 06 33 56 | 2.125
2007 12 21 06 33 58 | 51631 | 85939.144 | 2.124 |  | 2007 12 21 06 33 57 | 2.124
2007 12 21 06 33 59 | 51632 | 85941.77 | 2.123 |  | 2007 12 21 06 33 58 | 2.124
2007 12 21 06 34 00 | 51633 | 85944.396 | 2.122 |  | 2007 12 21 06 33 59 | 2.123
2007 12 21 06 34 01 | 51635 | 85949.648 | 2.121 |  | 2007 12 21 06 34 00 | 2.122
2007 12 21 06 34 02 | 51640 | 85962.78 | 2.118 |  | 2007 12 21 06 34 01 | 2.121
2007 12 21 06 34 03 | 51648 | 85983.795 | 2.113 |  | 2007 12 21 06 34 02 | 2.118
2007 12 21 06 34 04 | 51655 | 86002.187 | 2.109 |  | 2007 12 21 06 34 03 | 2.113
2007 12 21 06 34 05 | 51658 | 86010.071 | 2.107 |  | 2007 12 21 06 34 04 | 2.109
2007 12 21 06 34 06 | 51660 | 86015.327 | 2.106 |  | 2007 12 21 06 34 05 | 2.107
2007 12 21 06 34 07 | 51661 | 86017.955 | 2.105 |  | 2007 12 21 06 34 06 | 2.106
2007 12 21 06 34 08 | 51662 | 86020.583 | 2.104 |  | 2007 12 21 06 34 07 | 2.105
2007 12 21 06 34 09 | 51662 | 86020.583 | 2.104 |  | 2007 12 21 06 34 08 | 2.104
2007 12 21 06 34 10 | 51662 | 86020.583 | 2.104 |  | 2007 12 21 06 34 09 | 2.104
2007 12 21 06 34 11 | 51662 | 86020.583 | 2.104 |  | 2007 12 21 06 34 10 | 2.104
2007 12 21 06 34 12 | 51662 | 86020.583 | 2.104 |  | 2007 12 21 06 34 11 | 2.104
2007 12 21 06 34 13 | 51661 | 86017.955 | 2.105 |  | 2007 12 21 06 34 12 | 2.104
2007 12 21 06 34 14 | 51661 | 86017.955 | 2.105 |  | 2007 12 21 06 34 13 | 2.105
2007 12 21 06 34 15 | 51660 | 86015.327 | 2.106 |  | 2007 12 21 06 34 14 | 2.105
2007 12 21 06 34 16 | 51659 | 86012.699 | 2.106 |  | 2007 12 21 06 34 15 | 2.106
2007 12 21 06 34 17 | 51658 | 86010.071 | 2.107 |  | 2007 12 21 06 34 16 | 2.106
2007 12 21 06 34 18 | 51658 | 86010.071 | 2.107 |  | 2007 12 21 06 34 17 | 2.107
2007 12 21 06 34 19 | 51658 | 86010.071 | 2.107 |  | 2007 12 21 06 34 18 | 2.107
2007 12 21 06 34 20 | 51658 | 86010.071 | 2.107 |  | 2007 12 21 06 34 19 | 2.107
2007 12 21 06 34 21 | 51658 | 86010.071 | 2.107 |  | 2007 12 21 06 34 20 | 2.107
2007 12 21 06 34 22 | 51658 | 86010.071 | 2.107 |  | 2007 12 21 06 34 21 | 2.107
2007 12 21 06 34 23 | 51658 | 86010.071 | 2.107 |  | 2007 12 21 06 34 22 | 2.107
2007 12 21 06 34 24 | 51658 | 86010.071 | 2.107 |  | 2007 12 21 06 34 23 | 2.107
2007 12 21 06 34 25 | 51658 | 86010.071 | 2.107 |  | 2007 12 21 06 34 24 | 2.107
2007 12 21 06 34 26 | 51660 | 86015.327 | 2.106 |  | 2007 12 21 06 34 25 | 2.107
2007 12 21 06 34 27 | 51665 | 86028.468 | 2.102 |  | 2007 12 21 06 34 26 | 2.106
2007 12 21 06 34 28 | 51667 | 86033.726 | 2.101 |  | 2007 12 21 06 34 27 | 2.102
2007 12 21 06 34 29 | 51670 | 86041.612 | 2.099 |  | 2007 12 21 06 34 28 | 2.101
2007 12 21 06 34 30 | 51674 | 86052.128 | 2.097 |  | 2007 12 21 06 34 29 | 2.099
2007 12 21 06 34 31 | 51673 | 86049.499 | 2.097 |  | 2007 12 21 06 34 30 | 2.097
2007 12 21 06 34 32 | 51672 | 86046.87 | 2.098 |  | 2007 12 21 06 34 31 | 2.097
2007 12 21 06 34 33 | 51670 | 86041.612 | 2.099 |  | 2007 12 21 06 34 32 | 2.098
2007 12 21 06 34 34 | 51668 | 86036.354 | 2.101 |  | 2007 12 21 06 34 33 | 2.099
2007 12 21 06 34 35 | 51667 | 86033.726 | 2.101 |  | 2007 12 21 06 34 34 | 2.101
2007 12 21 06 34 36 | 51665 | 86028.468 | 2.102 |  | 2007 12 21 06 34 35 | 2.101
2007 12 21 06 34 37 | 51667 | 86033.726 | 2.101 |  | 2007 12 21 06 34 36 | 2.102
2007 12 21 06 34 38 | 51670 | 86041.612 | 2.099 |  | 2007 12 21 06 34 37 | 2.101
2007 12 21 06 34 39 | 51675 | 86054.757 | 2.096 |  | 2007 12 21 06 34 38 | 2.099
2007 12 21 06 34 40 | 51674 | 86052.128 | 2.097 |  | 2007 12 21 06 34 39 | 2.096
2007 12 21 06 34 41 | 51674 | 86052.128 | 2.097 |  | 2007 12 21 06 34 40 | 2.097
2007 12 21 06 34 42 | 51673 | 86049.499 | 2.097 |  | 2007 12 21 06 34 41 | 2.097
2007 12 21 06 34 43 | 51671 | 86044.241 | 2.099 |  | 2007 12 21 06 34 42 | 2.097
2007 12 21 06 34 44 | 51669 | 86038.983 | 2.1 |  | 2007 12 21 06 34 43 | 2.099
2007 12 21 06 34 45 | 51667 | 86033.726 | 2.101 |  | 2007 12 21 06 34 44 | 2.1
2007 12 21 06 34 46 | 51666 | 86031.097 | 2.102 |  | 2007 12 21 06 34 45 | 2.101
2007 12 21 06 34 47 | 51665 | 86028.468 | 2.102 |  | 2007 12 21 06 34 46 | 2.102
2007 12 21 06 34 48 | 51667 | 86033.726 | 2.101 |  | 2007 12 21 06 34 47 | 2.102
2007 12 21 06 34 49 | 51669 | 86038.983 | 2.1 |  | 2007 12 21 06 34 48 | 2.101
2007 12 21 06 34 50 | 51670 | 86041.612 | 2.099 |  | 2007 12 21 06 34 49 | 2.1
2007 12 21 06 34 51 | 51671 | 86044.241 | 2.099 |  | 2007 12 21 06 34 50 | 2.099
2007 12 21 06 34 52 | 51670 | 86041.612 | 2.099 |  | 2007 12 21 06 34 51 | 2.099
2007 12 21 06 34 53 | 51669 | 86038.983 | 2.1 |  | 2007 12 21 06 34 52 | 2.099
2007 12 21 06 34 54 | 51668 | 86036.354 | 2.101 |  | 2007 12 21 06 34 53 | 2.1
2007 12 21 06 34 55 | 51667 | 86033.726 | 2.101 |  | 2007 12 21 06 34 54 | 2.101
2007 12 21 06 34 56 | 51667 | 86033.726 | 2.101 |  | 2007 12 21 06 34 55 | 2.101
2007 12 21 06 34 57 | 51667 | 86033.726 | 2.101 |  | 2007 12 21 06 34 56 | 2.101
2007 12 21 06 34 58 | 51668 | 86036.354 | 2.101 |  | 2007 12 21 06 34 57 | 2.101
2007 12 21 06 34 59 | 51668 | 86036.354 | 2.101 |  | 2007 12 21 06 34 58 | 2.101
2007 12 21 06 35 00 | 51666 | 86031.097 | 2.102 |  | 2007 12 21 06 34 59 | 2.101
2007 12 21 06 35 01 | 51664 | 86025.84 | 2.103 |  | 2007 12 21 06 35 00 | 2.102
2007 12 21 06 35 02 | 51660 | 86015.327 | 2.106 |  | 2007 12 21 06 35 01 | 2.103
2007 12 21 06 35 03 | 51657 | 86007.443 | 2.107 |  | 2007 12 21 06 35 02 | 2.106
2007 12 21 06 35 04 | 51655 | 86002.187 | 2.109 |  | 2007 12 21 06 35 03 | 2.107
2007 12 21 06 35 05 | 51654 | 85999.56 | 2.109 |  | 2007 12 21 06 35 04 | 2.109
2007 12 21 06 35 06 | 51652 | 85994.304 | 2.111 |  | 2007 12 21 06 35 05 | 2.109
2007 12 21 06 35 07 | 51649 | 85986.422 | 2.112 |  | 2007 12 21 06 35 06 | 2.111
2007 12 21 06 35 08 | 51647 | 85981.168 | 2.114 |  | 2007 12 21 06 35 07 | 2.112
2007 12 21 06 35 09 | 51645 | 85975.914 | 2.115 |  | 2007 12 21 06 35 08 | 2.114
2007 12 21 06 35 10 | 51645 | 85975.914 | 2.115 |  | 2007 12 21 06 35 09 | 2.115
2007 12 21 06 35 11 | 51644 | 85973.287 | 2.116 |  | 2007 12 21 06 35 10 | 2.115
2007 12 21 06 35 12 | 51643 | 85970.66 | 2.116 |  | 2007 12 21 06 35 11 | 2.116
2007 12 21 06 35 13 | 51641 | 85965.406 | 2.117 |  | 2007 12 21 06 35 12 | 2.116
2007 12 21 06 35 14 | 51641 | 85965.406 | 2.117 |  | 2007 12 21 06 35 13 | 2.117
2007 12 21 06 35 15 | 51640 | 85962.78 | 2.118 |  | 2007 12 21 06 35 14 | 2.117
2007 12 21 06 35 16 | 51639 | 85960.153 | 2.119 |  | 2007 12 21 06 35 15 | 2.118
2007 12 21 06 35 17 | 51638 | 85957.527 | 2.119 |  | 2007 12 21 06 35 16 | 2.119
2007 12 21 06 35 18 | 51637 | 85954.9 | 2.12 |  | 2007 12 21 06 35 17 | 2.119
2007 12 21 06 35 19 | 51636 | 85952.274 | 2.121 |  | 2007 12 21 06 35 18 | 2.12
2007 12 21 06 35 20 | 51635 | 85949.648 | 2.121 |  | 2007 12 21 06 35 19 | 2.121
2007 12 21 06 35 21 | 51635 | 85949.648 | 2.121 |  | 2007 12 21 06 35 20 | 2.121
2007 12 21 06 35 22 | 51634 | 85947.022 | 2.122 |  | 2007 12 21 06 35 21 | 2.121
2007 12 21 06 35 23 | 51635 | 85949.648 | 2.121 |  | 2007 12 21 06 35 22 | 2.122
2007 12 21 06 35 24 | 51634 | 85947.022 | 2.122 |  | 2007 12 21 06 35 23 | 2.121
2007 12 21 06 35 25 | 51633 | 85944.396 | 2.122 |  | 2007 12 21 06 35 24 | 2.122
2007 12 21 06 35 26 | 51633 | 85944.396 | 2.122 |  | 2007 12 21 06 35 25 | 2.122
2007 12 21 06 35 27 | 51633 | 85944.396 | 2.122 |  | 2007 12 21 06 35 26 | 2.122
2007 12 21 06 35 28 | 51632 | 85941.77 | 2.123 |  | 2007 12 21 06 35 27 | 2.122
2007 12 21 06 35 29 | 51631 | 85939.144 | 2.124 |  | 2007 12 21 06 35 28 | 2.123
2007 12 21 06 35 30 | 51631 | 85939.144 | 2.124 |  | 2007 12 21 06 35 29 | 2.124
2007 12 21 06 35 31 | 51631 | 85939.144 | 2.124 |  | 2007 12 21 06 35 30 | 2.124
2007 12 21 06 35 32 | 51630 | 85936.518 | 2.124 |  | 2007 12 21 06 35 31 | 2.124
2007 12 21 06 35 33 | 51629 | 85933.892 | 2.125 |  | 2007 12 21 06 35 32 | 2.124
2007 12 21 06 35 34 | 51630 | 85936.518 | 2.124 |  | 2007 12 21 06 35 33 | 2.125
2007 12 21 06 35 35 | 51629 | 85933.892 | 2.125 |  | 2007 12 21 06 35 34 | 2.124
2007 12 21 06 35 36 | 51628 | 85931.267 | 2.126 |  | 2007 12 21 06 35 35 | 2.125
2007 12 21 06 35 37 | 51628 | 85931.267 | 2.126 |  | 2007 12 21 06 35 36 | 2.126
2007 12 21 06 35 38 | 51628 | 85931.267 | 2.126 |  | 2007 12 21 06 35 37 | 2.126
2007 12 21 06 35 39 | 51628 | 85931.267 | 2.126 |  | 2007 12 21 06 35 38 | 2.126
2007 12 21 06 35 40 | 51628 | 85931.267 | 2.126 |  | 2007 12 21 06 35 39 | 2.126
2007 12 21 06 35 41 | 51627 | 85928.641 | 2.126 |  | 2007 12 21 06 35 40 | 2.126
2007 12 21 06 35 42 | 51628 | 85931.267 | 2.126 |  | 2007 12 21 06 35 41 | 2.126
2007 12 21 06 35 43 | 51627 | 85928.641 | 2.126 |  | 2007 12 21 06 35 42 | 2.126
2007 12 21 06 35 44 | 51626 | 85926.015 | 2.127 |  | 2007 12 21 06 35 43 | 2.126
2007 12 21 06 35 45 | 51626 | 85926.015 | 2.127 |  | 2007 12 21 06 35 44 | 2.127
2007 12 21 06 35 46 | 51626 | 85926.015 | 2.127 |  | 2007 12 21 06 35 45 | 2.127
2007 12 21 06 35 47 | 51626 | 85926.015 | 2.127 |  | 2007 12 21 06 35 46 | 2.127
2007 12 21 06 35 48 | 51626 | 85926.015 | 2.127 |  | 2007 12 21 06 35 47 | 2.127
2007 12 21 06 35 49 | 51626 | 85926.015 | 2.127 |  | 2007 12 21 06 35 48 | 2.127
2007 12 21 06 35 50 | 51626 | 85926.015 | 2.127 |  | 2007 12 21 06 35 49 | 2.127
2007 12 21 06 35 51 | 51627 | 85928.641 | 2.126 |  | 2007 12 21 06 35 50 | 2.127
2007 12 21 06 35 52 | 51626 | 85926.015 | 2.127 |  | 2007 12 21 06 35 51 | 2.126
2007 12 21 06 35 53 | 51626 | 85926.015 | 2.127 |  | 2007 12 21 06 35 52 | 2.127
2007 12 21 06 35 54 | 51626 | 85926.015 | 2.127 |  | 2007 12 21 06 35 53 | 2.127
2007 12 21 06 35 55 | 51626 | 85926.015 | 2.127 |  | 2007 12 21 06 35 54 | 2.127
2007 12 21 06 35 56 | 51625 | 85923.39 | 2.127 |  | 2007 12 21 06 35 55 | 2.127
2007 12 21 06 35 57 | 51626 | 85926.015 | 2.127 |  | 2007 12 21 06 35 56 | 2.127
2007 12 21 06 35 58 | 51626 | 85926.015 | 2.127 |  | 2007 12 21 06 35 57 | 2.127
2007 12 21 06 35 59 | 51626 | 85926.015 | 2.127 |  | 2007 12 21 06 35 58 | 2.127
2007 12 21 06 36 00 | 51626 | 85926.015 | 2.127 |  | 2007 12 21 06 35 59 | 2.127
2007 12 21 06 36 01 | 51626 | 85926.015 | 2.127 |  | 2007 12 21 06 36 00 | 2.127
2007 12 21 06 36 02 | 51626 | 85926.015 | 2.127 |  | 2007 12 21 06 36 01 | 2.127
2007 12 21 06 36 03 | 51625 | 85923.39 | 2.127 |  | 2007 12 21 06 36 02 | 2.127
2007 12 21 06 36 04 | 51625 | 85923.39 | 2.127 |  | 2007 12 21 06 36 03 | 2.127
2007 12 21 06 36 05 | 51626 | 85926.015 | 2.127 |  | 2007 12 21 06 36 04 | 2.127
2007 12 21 06 36 06 | 51626 | 85926.015 | 2.127 |  | 2007 12 21 06 36 05 | 2.127
2007 12 21 06 36 07 | 51625 | 85923.39 | 2.127 |  | 2007 12 21 06 36 06 | 2.127
2007 12 21 06 36 08 | 51626 | 85926.015 | 2.127 |  | 2007 12 21 06 36 07 | 2.127
2007 12 21 06 36 09 | 51627 | 85928.641 | 2.126 |  | 2007 12 21 06 36 08 | 2.127
2007 12 21 06 36 10 | 51627 | 85928.641 | 2.126 |  | 2007 12 21 06 36 09 | 2.126
2007 12 21 06 36 11 | 51628 | 85931.267 | 2.126 |  | 2007 12 21 06 36 10 | 2.126
2007 12 21 06 36 12 | 51628 | 85931.267 | 2.126 |  | 2007 12 21 06 36 11 | 2.126
2007 12 21 06 36 13 | 51629 | 85933.892 | 2.125 |  | 2007 12 21 06 36 12 | 2.126
2007 12 21 06 36 14 | 51629 | 85933.892 | 2.125 |  | 2007 12 21 06 36 13 | 2.125
2007 12 21 06 36 15 | 51629 | 85933.892 | 2.125 |  | 2007 12 21 06 36 14 | 2.125
2007 12 21 06 36 16 | 51628 | 85931.267 | 2.126 |  | 2007 12 21 06 36 15 | 2.125
2007 12 21 06 36 17 | 51628 | 85931.267 | 2.126 |  | 2007 12 21 06 36 16 | 2.126
2007 12 21 06 36 18 | 51627 | 85928.641 | 2.126 |  | 2007 12 21 06 36 17 | 2.126
2007 12 21 06 36 19 | 51624 | 85920.765 | 2.128 |  | 2007 12 21 06 36 18 | 2.126
2007 12 21 06 36 20 | 51622 | 85915.514 | 2.129 |  | 2007 12 21 06 36 19 | 2.128
2007 12 21 06 36 21 | 51620 | 85910.264 | 2.131 |  | 2007 12 21 06 36 20 | 2.129
2007 12 21 06 36 22 | 51616 | 85899.764 | 2.133 |  | 2007 12 21 06 36 21 | 2.131
2007 12 21 06 36 23 | 51612 | 85889.266 | 2.136 |  | 2007 12 21 06 36 22 | 2.133
2007 12 21 06 36 24 | 51607 | 85876.145 | 2.139 |  | 2007 12 21 06 36 23 | 2.136
2007 12 21 06 36 25 | 51601 | 85860.402 | 2.142 |  | 2007 12 21 06 36 24 | 2.139
2007 12 21 06 36 26 | 51594 | 85842.039 | 2.147 |  | 2007 12 21 06 36 25 | 2.142
2007 12 21 06 36 27 | 51589 | 85828.925 | 2.15 |  | 2007 12 21 06 36 26 | 2.147
2007 12 21 06 36 28 | 51579 | 85802.703 | 2.156 |  | 2007 12 21 06 36 27 | 2.15
2007 12 21 06 36 29 | 51569 | 85776.488 | 2.162 |  | 2007 12 21 06 36 28 | 2.156
2007 12 21 06 36 30 | 51558 | 85747.661 | 2.169 |  | 2007 12 21 06 36 29 | 2.162
2007 12 21 06 36 31 | 51548 | 85721.462 | 2.176 |  | 2007 12 21 06 36 30 | 2.169
2007 12 21 06 36 32 | 51539 | 85697.89 | 2.181 |  | 2007 12 21 06 36 31 | 2.176
2007 12 21 06 36 33 | 51531 | 85676.943 | 2.186 |  | 2007 12 21 06 36 32 | 2.181
2007 12 21 06 36 34 | 51525 | 85661.235 | 2.19 |  | 2007 12 21 06 36 33 | 2.186
2007 12 21 06 36 35 | 51519 | 85645.53 | 2.194 |  | 2007 12 21 06 36 34 | 2.19
2007 12 21 06 36 36 | 51514 | 85632.445 | 2.197 |  | 2007 12 21 06 36 35 | 2.194
2007 12 21 06 36 37 | 51511 | 85624.595 | 2.199 |  | 2007 12 21 06 36 36 | 2.197
2007 12 21 06 36 38 | 51508 | 85616.745 | 2.201 |  | 2007 12 21 06 36 37 | 2.199
2007 12 21 06 36 39 | 51506 | 85611.513 | 2.202 |  | 2007 12 21 06 36 38 | 2.201
2007 12 21 06 36 40 | 51505 | 85608.897 | 2.203 |  | 2007 12 21 06 36 39 | 2.202
2007 12 21 06 36 41 | 51503 | 85603.664 | 2.204 |  | 2007 12 21 06 36 40 | 2.203
2007 12 21 06 36 42 | 51502 | 85601.049 | 2.204 |  | 2007 12 21 06 36 41 | 2.204
2007 12 21 06 36 43 | 51502 | 85601.049 | 2.204 |  | 2007 12 21 06 36 42 | 2.204
2007 12 21 06 36 44 | 51500 | 85595.817 | 2.206 |  | 2007 12 21 06 36 43 | 2.204
2007 12 21 06 36 45 | 51499 | 85593.201 | 2.206 |  | 2007 12 21 06 36 44 | 2.206
2007 12 21 06 36 46 | 51498 | 85590.585 | 2.207 |  | 2007 12 21 06 36 45 | 2.206
2007 12 21 06 36 47 | 51497 | 85587.97 | 2.208 |  | 2007 12 21 06 36 46 | 2.207
2007 12 21 06 36 48 | 51496 | 85585.354 | 2.208 |  | 2007 12 21 06 36 47 | 2.208
2007 12 21 06 36 49 | 51495 | 85582.739 | 2.209 |  | 2007 12 21 06 36 48 | 2.208
2007 12 21 06 36 50 | 51494 | 85580.124 | 2.209 |  | 2007 12 21 06 36 49 | 2.209
2007 12 21 06 36 51 | 51491 | 85572.278 | 2.211 |  | 2007 12 21 06 36 50 | 2.209
2007 12 21 06 36 52 | 51491 | 85572.278 | 2.211 |  | 2007 12 21 06 36 51 | 2.211
2007 12 21 06 36 53 | 51489 | 85567.048 | 2.213 |  | 2007 12 21 06 36 52 | 2.211
2007 12 21 06 36 54 | 51487 | 85561.818 | 2.214 |  | 2007 12 21 06 36 53 | 2.213
2007 12 21 06 36 55 | 51483 | 85551.36 | 2.216 |  | 2007 12 21 06 36 54 | 2.214
2007 12 21 06 36 56 | 51480 | 85543.517 | 2.218 |  | 2007 12 21 06 36 55 | 2.216
2007 12 21 06 36 57 | 51477 | 85535.675 | 2.22 |  | 2007 12 21 06 36 56 | 2.218
2007 12 21 06 36 58 | 51473 | 85525.219 | 2.223 |  | 2007 12 21 06 36 57 | 2.22
2007 12 21 06 36 59 | 51469 | 85514.765 | 2.225 |  | 2007 12 21 06 36 58 | 2.223
2007 12 21 06 37 00 | 51465 | 85504.312 | 2.228 |  | 2007 12 21 06 36 59 | 2.225
2007 12 21 06 37 01 | 51460 | 85491.248 | 2.231 |  | 2007 12 21 06 37 00 | 2.228
2007 12 21 06 37 02 | 51455 | 85478.185 | 2.234 |  | 2007 12 21 06 37 01 | 2.231
2007 12 21 06 37 03 | 51451 | 85467.737 | 2.236 |  | 2007 12 21 06 37 02 | 2.234
2007 12 21 06 37 04 | 51448 | 85459.901 | 2.238 |  | 2007 12 21 06 37 03 | 2.236
2007 12 21 06 37 05 | 51445 | 85452.066 | 2.24 |  | 2007 12 21 06 37 04 | 2.238
2007 12 21 06 37 06 | 51442 | 85444.232 | 2.242 |  | 2007 12 21 06 37 05 | 2.24
2007 12 21 06 37 07 | 51438 | 85433.787 | 2.244 |  | 2007 12 21 06 37 06 | 2.242
2007 12 21 06 37 08 | 51435 | 85425.955 | 2.246 |  | 2007 12 21 06 37 07 | 2.244
2007 12 21 06 37 09 | 51433 | 85420.733 | 2.248 |  | 2007 12 21 06 37 08 | 2.246
2007 12 21 06 37 10 | 51433 | 85420.733 | 2.248 |  | 2007 12 21 06 37 09 | 2.248
2007 12 21 06 37 11 | 51434 | 85423.344 | 2.247 |  | 2007 12 21 06 37 10 | 2.248
2007 12 21 06 37 12 | 51440 | 85439.009 | 2.243 |  | 2007 12 21 06 37 11 | 2.247
2007 12 21 06 37 13 | 51449 | 85462.513 | 2.238 |  | 2007 12 21 06 37 12 | 2.243
2007 12 21 06 37 14 | 51461 | 85493.861 | 2.23 |  | 2007 12 21 06 37 13 | 2.238
2007 12 21 06 37 15 | 51475 | 85530.447 | 2.221 |  | 2007 12 21 06 37 14 | 2.23
2007 12 21 06 37 16 | 51492 | 85574.893 | 2.211 |  | 2007 12 21 06 37 15 | 2.221
2007 12 21 06 37 17 | 51509 | 85619.362 | 2.2 |  | 2007 12 21 06 37 16 | 2.211
2007 12 21 06 37 18 | 51531 | 85676.943 | 2.186 |  | 2007 12 21 06 37 17 | 2.2
2007 12 21 06 37 19 | 51553 | 85734.561 | 2.172 |  | 2007 12 21 06 37 18 | 2.186
2007 12 21 06 37 20 | 51576 | 85794.838 | 2.158 |  | 2007 12 21 06 37 19 | 2.172
2007 12 21 06 37 21 | 51595 | 85844.662 | 2.146 |  | 2007 12 21 06 37 20 | 2.158
2007 12 21 06 37 22 | 51613 | 85891.891 | 2.135 |  | 2007 12 21 06 37 21 | 2.146
2007 12 21 06 37 23 | 51628 | 85931.267 | 2.126 |  | 2007 12 21 06 37 22 | 2.135
2007 12 21 06 37 24 | 51643 | 85970.66 | 2.116 |  | 2007 12 21 06 37 23 | 2.126
2007 12 21 06 37 25 | 51657 | 86007.443 | 2.107 |  | 2007 12 21 06 37 24 | 2.116
2007 12 21 06 37 26 | 51669 | 86038.983 | 2.1 |  | 2007 12 21 06 37 25 | 2.107
2007 12 21 06 37 27 | 51679 | 86065.275 | 2.094 |  | 2007 12 21 06 37 26 | 2.1
2007 12 21 06 37 28 | 51689 | 86091.575 | 2.087 |  | 2007 12 21 06 37 27 | 2.094
2007 12 21 06 37 29 | 51699 | 86117.883 | 2.081 |  | 2007 12 21 06 37 28 | 2.087
2007 12 21 06 37 30 | 51709 | 86144.198 | 2.075 |  | 2007 12 21 06 37 29 | 2.081
2007 12 21 06 37 31 | 51719 | 86170.521 | 2.069 |  | 2007 12 21 06 37 30 | 2.075
2007 12 21 06 37 32 | 51728 | 86194.219 | 2.063 |  | 2007 12 21 06 37 31 | 2.069
2007 12 21 06 37 33 | 51739 | 86223.191 | 2.056 |  | 2007 12 21 06 37 32 | 2.063
2007 12 21 06 37 34 | 51748 | 86246.903 | 2.051 |  | 2007 12 21 06 37 33 | 2.056
2007 12 21 06 37 35 | 51758 | 86273.256 | 2.044 |  | 2007 12 21 06 37 34 | 2.051
2007 12 21 06 37 36 | 51764 | 86289.072 | 2.041 |  | 2007 12 21 06 37 35 | 2.044
2007 12 21 06 37 37 | 51770 | 86304.891 | 2.037 |  | 2007 12 21 06 37 36 | 2.041
2007 12 21 06 37 38 | 51775 | 86318.075 | 2.034 |  | 2007 12 21 06 37 37 | 2.037
2007 12 21 06 37 39 | 51782 | 86336.536 | 2.029 |  | 2007 12 21 06 37 38 | 2.034
2007 12 21 06 37 40 | 51788 | 86352.363 | 2.026 |  | 2007 12 21 06 37 39 | 2.029
2007 12 21 06 37 41 | 51794 | 86368.193 | 2.022 |  | 2007 12 21 06 37 40 | 2.026
2007 12 21 06 37 42 | 51801 | 86386.665 | 2.017 |  | 2007 12 21 06 37 41 | 2.022
2007 12 21 06 37 43 | 51806 | 86399.861 | 2.014 |  | 2007 12 21 06 37 42 | 2.017
2007 12 21 06 37 44 | 51810 | 86410.42 | 2.012 |  | 2007 12 21 06 37 43 | 2.014
2007 12 21 06 37 45 | 51816 | 86426.26 | 2.008 |  | 2007 12 21 06 37 44 | 2.012
2007 12 21 06 37 46 | 51821 | 86439.462 | 2.005 |  | 2007 12 21 06 37 45 | 2.008
2007 12 21 06 37 47 | 51824 | 86447.385 | 2.003 |  | 2007 12 21 06 37 46 | 2.005
2007 12 21 06 37 48 | 51828 | 86457.949 | 2.001 |  | 2007 12 21 06 37 47 | 2.003
2007 12 21 06 37 49 | 51831 | 86465.873 | 1.999 |  | 2007 12 21 06 37 48 | 2.001
2007 12 21 06 37 50 | 51834 | 86473.797 | 1.997 |  | 2007 12 21 06 37 49 | 1.999
2007 12 21 06 37 51 | 51836 | 86479.081 | 1.996 |  | 2007 12 21 06 37 50 | 1.997
2007 12 21 06 37 52 | 51837 | 86481.723 | 1.995 |  | 2007 12 21 06 37 51 | 1.996
2007 12 21 06 37 53 | 51840 | 86489.649 | 1.993 |  | 2007 12 21 06 37 52 | 1.995
2007 12 21 06 37 54 | 51843 | 86497.576 | 1.991 |  | 2007 12 21 06 37 53 | 1.993
2007 12 21 06 37 55 | 51845 | 86502.86 | 1.99 |  | 2007 12 21 06 37 54 | 1.991
2007 12 21 06 37 56 | 51848 | 86510.788 | 1.988 |  | 2007 12 21 06 37 55 | 1.99
2007 12 21 06 37 57 | 51848 | 86510.788 | 1.988 |  | 2007 12 21 06 37 56 | 1.988
2007 12 21 06 37 58 | 51850 | 86516.074 | 1.987 |  | 2007 12 21 06 37 57 | 1.988
2007 12 21 06 37 59 | 51852 | 86521.36 | 1.986 |  | 2007 12 21 06 37 58 | 1.987
2007 12 21 06 38 00 | 51855 | 86529.29 | 1.984 |  | 2007 12 21 06 37 59 | 1.986
2007 12 21 06 38 01 | 51855 | 86529.29 | 1.984 |  | 2007 12 21 06 38 00 | 1.984
2007 12 21 06 38 02 | 51858 | 86537.22 | 1.982 |  | 2007 12 21 06 38 01 | 1.984
2007 12 21 06 38 03 | 51860 | 86542.507 | 1.981 |  | 2007 12 21 06 38 02 | 1.982
2007 12 21 06 38 04 | 51861 | 86545.151 | 1.98 |  | 2007 12 21 06 38 03 | 1.981
2007 12 21 06 38 05 | 51862 | 86547.795 | 1.979 |  | 2007 12 21 06 38 04 | 1.98
2007 12 21 06 38 06 | 51862 | 86547.795 | 1.979 |  | 2007 12 21 06 38 05 | 1.979
2007 12 21 06 38 07 | 51862 | 86547.795 | 1.979 |  | 2007 12 21 06 38 06 | 1.979
2007 12 21 06 38 08 | 51864 | 86553.083 | 1.978 |  | 2007 12 21 06 38 07 | 1.979
2007 12 21 06 38 09 | 51865 | 86555.727 | 1.977 |  | 2007 12 21 06 38 08 | 1.978
2007 12 21 06 38 10 | 51867 | 86561.015 | 1.976 |  | 2007 12 21 06 38 09 | 1.977
2007 12 21 06 38 11 | 51870 | 86568.948 | 1.974 |  | 2007 12 21 06 38 10 | 1.976
2007 12 21 06 38 12 | 51872 | 86574.237 | 1.973 |  | 2007 12 21 06 38 11 | 1.974
2007 12 21 06 38 13 | 51872 | 86574.237 | 1.973 |  | 2007 12 21 06 38 12 | 1.973
2007 12 21 06 38 14 | 51873 | 86576.882 | 1.972 |  | 2007 12 21 06 38 13 | 1.973
2007 12 21 06 38 15 | 51874 | 86579.527 | 1.972 |  | 2007 12 21 06 38 14 | 1.972
2007 12 21 06 38 16 | 51873 | 86576.882 | 1.972 |  | 2007 12 21 06 38 15 | 1.972
2007 12 21 06 38 17 | 51873 | 86576.882 | 1.972 |  | 2007 12 21 06 38 16 | 1.972
2007 12 21 06 38 18 | 51874 | 86579.527 | 1.972 |  | 2007 12 21 06 38 17 | 1.972
2007 12 21 06 38 19 | 51875 | 86582.172 | 1.971 |  | 2007 12 21 06 38 18 | 1.972
2007 12 21 06 38 20 | 51876 | 86584.816 | 1.971 |  | 2007 12 21 06 38 19 | 1.971
2007 12 21 06 38 21 | 51877 | 86587.461 | 1.97 |  | 2007 12 21 06 38 20 | 1.971
2007 12 21 06 38 22 | 51878 | 86590.106 | 1.969 |  | 2007 12 21 06 38 21 | 1.97
2007 12 21 06 38 23 | 51879 | 86592.752 | 1.969 |  | 2007 12 21 06 38 22 | 1.969
2007 12 21 06 38 24 | 51879 | 86592.752 | 1.969 |  | 2007 12 21 06 38 23 | 1.969
2007 12 21 06 38 25 | 51880 | 86595.397 | 1.968 |  | 2007 12 21 06 38 24 | 1.969
2007 12 21 06 38 26 | 51881 | 86598.042 | 1.967 |  | 2007 12 21 06 38 25 | 1.968
2007 12 21 06 38 27 | 51881 | 86598.042 | 1.967 |  | 2007 12 21 06 38 26 | 1.967
2007 12 21 06 38 28 | 51881 | 86598.042 | 1.967 |  | 2007 12 21 06 38 27 | 1.967
2007 12 21 06 38 29 | 51881 | 86598.042 | 1.967 |  | 2007 12 21 06 38 28 | 1.967
2007 12 21 06 38 30 | 51881 | 86598.042 | 1.967 |  | 2007 12 21 06 38 29 | 1.967
2007 12 21 06 38 31 | 51882 | 86600.688 | 1.967 |  | 2007 12 21 06 38 30 | 1.967
2007 12 21 06 38 32 | 51882 | 86600.688 | 1.967 |  | 2007 12 21 06 38 31 | 1.967
2007 12 21 06 38 33 | 51882 | 86600.688 | 1.967 |  | 2007 12 21 06 38 32 | 1.967
2007 12 21 06 38 34 | 51882 | 86600.688 | 1.967 |  | 2007 12 21 06 38 33 | 1.967
2007 12 21 06 38 35 | 51883 | 86603.333 | 1.966 |  | 2007 12 21 06 38 34 | 1.967
2007 12 21 06 38 36 | 51882 | 86600.688 | 1.967 |  | 2007 12 21 06 38 35 | 1.966
2007 12 21 06 38 37 | 51883 | 86603.333 | 1.966 |  | 2007 12 21 06 38 36 | 1.967
2007 12 21 06 38 38 | 51882 | 86600.688 | 1.967 |  | 2007 12 21 06 38 37 | 1.966
2007 12 21 06 38 39 | 51882 | 86600.688 | 1.967 |  | 2007 12 21 06 38 38 | 1.967
2007 12 21 06 38 40 | 51882 | 86600.688 | 1.967 |  | 2007 12 21 06 38 39 | 1.967
2007 12 21 06 38 41 | 51882 | 86600.688 | 1.967 |  | 2007 12 21 06 38 40 | 1.967
2007 12 21 06 38 42 | 51883 | 86603.333 | 1.966 |  | 2007 12 21 06 38 41 | 1.967
2007 12 21 06 38 43 | 51880 | 86595.397 | 1.968 |  | 2007 12 21 06 38 42 | 1.966
2007 12 21 06 38 44 | 51883 | 86603.333 | 1.966 |  | 2007 12 21 06 38 43 | 1.968
2007 12 21 06 38 45 | 51882 | 86600.688 | 1.967 |  | 2007 12 21 06 38 44 | 1.966
2007 12 21 06 38 46 | 51882 | 86600.688 | 1.967 |  | 2007 12 21 06 38 45 | 1.967
2007 12 21 06 38 47 | 51881 | 86598.042 | 1.967 |  | 2007 12 21 06 38 46 | 1.967
2007 12 21 06 38 48 | 51881 | 86598.042 | 1.967 |  | 2007 12 21 06 38 47 | 1.967
2007 12 21 06 38 49 | 51881 | 86598.042 | 1.967 |  | 2007 12 21 06 38 48 | 1.967
2007 12 21 06 38 50 | 51881 | 86598.042 | 1.967 |  | 2007 12 21 06 38 49 | 1.967
2007 12 21 06 38 51 | 51880 | 86595.397 | 1.968 |  | 2007 12 21 06 38 50 | 1.967
2007 12 21 06 38 52 | 51880 | 86595.397 | 1.968 |  | 2007 12 21 06 38 51 | 1.968
2007 12 21 06 38 53 | 51880 | 86595.397 | 1.968 |  | 2007 12 21 06 38 52 | 1.968
2007 12 21 06 38 54 | 51879 | 86592.752 | 1.969 |  | 2007 12 21 06 38 53 | 1.968
2007 12 21 06 38 55 | 51879 | 86592.752 | 1.969 |  | 2007 12 21 06 38 54 | 1.969
2007 12 21 06 38 56 | 51878 | 86590.106 | 1.969 |  | 2007 12 21 06 38 55 | 1.969
2007 12 21 06 38 57 | 51879 | 86592.752 | 1.969 |  | 2007 12 21 06 38 56 | 1.969
2007 12 21 06 38 58 | 51878 | 86590.106 | 1.969 |  | 2007 12 21 06 38 57 | 1.969
2007 12 21 06 38 59 | 51878 | 86590.106 | 1.969 |  | 2007 12 21 06 38 58 | 1.969
2007 12 21 06 39 00 | 51878 | 86590.106 | 1.969 |  | 2007 12 21 06 38 59 | 1.969
2007 12 21 06 39 01 | 51878 | 86590.106 | 1.969 |  | 2007 12 21 06 39 00 | 1.969
2007 12 21 06 39 02 | 51877 | 86587.461 | 1.97 |  | 2007 12 21 06 39 01 | 1.969
2007 12 21 06 39 03 | 51877 | 86587.461 | 1.97 |  | 2007 12 21 06 39 02 | 1.97
2007 12 21 06 39 04 | 51878 | 86590.106 | 1.969 |  | 2007 12 21 06 39 03 | 1.97
2007 12 21 06 39 05 | 51876 | 86584.816 | 1.971 |  | 2007 12 21 06 39 04 | 1.969
2007 12 21 06 39 06 | 51876 | 86584.816 | 1.971 |  | 2007 12 21 06 39 05 | 1.971
2007 12 21 06 39 07 | 51875 | 86582.172 | 1.971 |  | 2007 12 21 06 39 06 | 1.971
2007 12 21 06 39 08 | 51874 | 86579.527 | 1.972 |  | 2007 12 21 06 39 07 | 1.971
2007 12 21 06 39 09 | 51874 | 86579.527 | 1.972 |  | 2007 12 21 06 39 08 | 1.972
2007 12 21 06 39 10 | 51874 | 86579.527 | 1.972 |  | 2007 12 21 06 39 09 | 1.972
2007 12 21 06 39 11 | 51874 | 86579.527 | 1.972 |  | 2007 12 21 06 39 10 | 1.972
2007 12 21 06 39 12 | 51873 | 86576.882 | 1.972 |  | 2007 12 21 06 39 11 | 1.972
2007 12 21 06 39 13 | 51873 | 86576.882 | 1.972 |  | 2007 12 21 06 39 12 | 1.972
2007 12 21 06 39 14 | 51873 | 86576.882 | 1.972 |  | 2007 12 21 06 39 13 | 1.972
2007 12 21 06 39 15 | 51873 | 86576.882 | 1.972 |  | 2007 12 21 06 39 14 | 1.972
2007 12 21 06 39 16 | 51873 | 86576.882 | 1.972 |  | 2007 12 21 06 39 15 | 1.972
2007 12 21 06 39 17 | 51873 | 86576.882 | 1.972 |  | 2007 12 21 06 39 16 | 1.972
2007 12 21 06 39 18 | 51872 | 86574.237 | 1.973 |  | 2007 12 21 06 39 17 | 1.972
2007 12 21 06 39 19 | 51872 | 86574.237 | 1.973 |  | 2007 12 21 06 39 18 | 1.973
2007 12 21 06 39 20 | 51872 | 86574.237 | 1.973 |  | 2007 12 21 06 39 19 | 1.973
2007 12 21 06 39 21 | 51871 | 86571.593 | 1.974 |  | 2007 12 21 06 39 20 | 1.973
2007 12 21 06 39 22 | 51871 | 86571.593 | 1.974 |  | 2007 12 21 06 39 21 | 1.974
2007 12 21 06 39 23 | 51870 | 86568.948 | 1.974 |  | 2007 12 21 06 39 22 | 1.974
2007 12 21 06 39 24 | 51870 | 86568.948 | 1.974 |  | 2007 12 21 06 39 23 | 1.974
2007 12 21 06 39 25 | 51869 | 86566.304 | 1.975 |  | 2007 12 21 06 39 24 | 1.974
2007 12 21 06 39 26 | 51869 | 86566.304 | 1.975 |  | 2007 12 21 06 39 25 | 1.975
2007 12 21 06 39 27 | 51869 | 86566.304 | 1.975 |  | 2007 12 21 06 39 26 | 1.975
2007 12 21 06 39 28 | 51868 | 86563.659 | 1.976 |  | 2007 12 21 06 39 27 | 1.975
2007 12 21 06 39 29 | 51868 | 86563.659 | 1.976 |  | 2007 12 21 06 39 28 | 1.976
2007 12 21 06 39 30 | 51868 | 86563.659 | 1.976 |  | 2007 12 21 06 39 29 | 1.976
2007 12 21 06 39 31 | 51867 | 86561.015 | 1.976 |  | 2007 12 21 06 39 30 | 1.976
2007 12 21 06 39 32 | 51866 | 86558.371 | 1.977 |  | 2007 12 21 06 39 31 | 1.976
2007 12 21 06 39 33 | 51866 | 86558.371 | 1.977 |  | 2007 12 21 06 39 32 | 1.977
2007 12 21 06 39 34 | 51865 | 86555.727 | 1.977 |  | 2007 12 21 06 39 33 | 1.977
2007 12 21 06 39 35 | 51865 | 86555.727 | 1.977 |  | 2007 12 21 06 39 34 | 1.977
2007 12 21 06 39 36 | 51865 | 86555.727 | 1.977 |  | 2007 12 21 06 39 35 | 1.977
2007 12 21 06 39 37 | 51865 | 86555.727 | 1.977 |  | 2007 12 21 06 39 36 | 1.977
2007 12 21 06 39 38 | 51864 | 86553.083 | 1.978 |  | 2007 12 21 06 39 37 | 1.977
2007 12 21 06 39 39 | 51864 | 86553.083 | 1.978 |  | 2007 12 21 06 39 38 | 1.978
2007 12 21 06 39 40 | 51863 | 86550.439 | 1.979 |  | 2007 12 21 06 39 39 | 1.978
2007 12 21 06 39 41 | 51863 | 86550.439 | 1.979 |  | 2007 12 21 06 39 40 | 1.979
2007 12 21 06 39 42 | 51862 | 86547.795 | 1.979 |  | 2007 12 21 06 39 41 | 1.979
2007 12 21 06 39 43 | 51864 | 86553.083 | 1.978 |  | 2007 12 21 06 39 42 | 1.979
2007 12 21 06 39 44 | 51861 | 86545.151 | 1.98 |  | 2007 12 21 06 39 43 | 1.978
2007 12 21 06 39 45 | 51861 | 86545.151 | 1.98 |  | 2007 12 21 06 39 44 | 1.98
2007 12 21 06 39 46 | 51860 | 86542.507 | 1.981 |  | 2007 12 21 06 39 45 | 1.98
2007 12 21 06 39 47 | 51859 | 86539.864 | 1.981 |  | 2007 12 21 06 39 46 | 1.981
2007 12 21 06 39 48 | 51858 | 86537.22 | 1.982 |  | 2007 12 21 06 39 47 | 1.981
2007 12 21 06 39 49 | 51857 | 86534.576 | 1.982 |  | 2007 12 21 06 39 48 | 1.982
2007 12 21 06 39 50 | 51857 | 86534.576 | 1.982 |  | 2007 12 21 06 39 49 | 1.982
2007 12 21 06 39 51 | 51857 | 86534.576 | 1.982 |  | 2007 12 21 06 39 50 | 1.982
2007 12 21 06 39 52 | 51856 | 86531.933 | 1.983 |  | 2007 12 21 06 39 51 | 1.982
2007 12 21 06 39 53 | 51855 | 86529.29 | 1.984 |  | 2007 12 21 06 39 52 | 1.983
2007 12 21 06 39 54 | 51855 | 86529.29 | 1.984 |  | 2007 12 21 06 39 53 | 1.984
2007 12 21 06 39 55 | 51855 | 86529.29 | 1.984 |  | 2007 12 21 06 39 54 | 1.984
2007 12 21 06 39 56 | 51854 | 86526.646 | 1.984 |  | 2007 12 21 06 39 55 | 1.984
2007 12 21 06 39 57 | 51853 | 86524.003 | 1.985 |  | 2007 12 21 06 39 56 | 1.984
2007 12 21 06 39 58 | 51853 | 86524.003 | 1.985 |  | 2007 12 21 06 39 57 | 1.985
2007 12 21 06 39 59 | 51853 | 86524.003 | 1.985 |  | 2007 12 21 06 39 58 | 1.985
2007 12 21 06 40 00 | 51851 | 86518.717 | 1.986 |  | 2007 12 21 06 39 59 | 1.985
2007 12 21 06 40 01 | 51851 | 86518.717 | 1.986 |  | 2007 12 21 06 40 00 | 1.986
2007 12 21 06 40 02 | 51851 | 86518.717 | 1.986 |  | 2007 12 21 06 40 01 | 1.986
2007 12 21 06 40 03 | 51850 | 86516.074 | 1.987 |  | 2007 12 21 06 40 02 | 1.986
2007 12 21 06 40 04 | 51849 | 86513.431 | 1.987 |  | 2007 12 21 06 40 03 | 1.987
2007 12 21 06 40 05 | 51849 | 86513.431 | 1.987 |  | 2007 12 21 06 40 04 | 1.987
2007 12 21 06 40 06 | 51846 | 86505.503 | 1.989 |  | 2007 12 21 06 40 05 | 1.987
2007 12 21 06 40 07 | 51847 | 86508.146 | 1.989 |  | 2007 12 21 06 40 06 | 1.989
2007 12 21 06 40 08 | 51847 | 86508.146 | 1.989 |  | 2007 12 21 06 40 07 | 1.989
2007 12 21 06 40 09 | 51846 | 86505.503 | 1.989 |  | 2007 12 21 06 40 08 | 1.989
2007 12 21 06 40 10 | 51845 | 86502.86 | 1.99 |  | 2007 12 21 06 40 09 | 1.989
2007 12 21 06 40 11 | 51844 | 86500.218 | 1.991 |  | 2007 12 21 06 40 10 | 1.99
2007 12 21 06 40 12 | 51843 | 86497.576 | 1.991 |  | 2007 12 21 06 40 11 | 1.991
2007 12 21 06 40 13 | 51843 | 86497.576 | 1.991 |  | 2007 12 21 06 40 12 | 1.991
2007 12 21 06 40 14 | 51842 | 86494.933 | 1.992 |  | 2007 12 21 06 40 13 | 1.991
2007 12 21 06 40 15 | 51842 | 86494.933 | 1.992 |  | 2007 12 21 06 40 14 | 1.992
2007 12 21 06 40 16 | 51841 | 86492.291 | 1.992 |  | 2007 12 21 06 40 15 | 1.992
2007 12 21 06 40 17 | 51840 | 86489.649 | 1.993 |  | 2007 12 21 06 40 16 | 1.992
2007 12 21 06 40 18 | 51839 | 86487.007 | 1.994 |  | 2007 12 21 06 40 17 | 1.993
2007 12 21 06 40 19 | 51838 | 86484.365 | 1.994 |  | 2007 12 21 06 40 18 | 1.994
2007 12 21 06 40 20 | 51838 | 86484.365 | 1.994 |  | 2007 12 21 06 40 19 | 1.994
2007 12 21 06 40 21 | 51838 | 86484.365 | 1.994 |  | 2007 12 21 06 40 20 | 1.994
2007 12 21 06 40 22 | 51837 | 86481.723 | 1.995 |  | 2007 12 21 06 40 21 | 1.994
2007 12 21 06 40 23 | 51836 | 86479.081 | 1.996 |  | 2007 12 21 06 40 22 | 1.995
2007 12 21 06 40 24 | 51836 | 86479.081 | 1.996 |  | 2007 12 21 06 40 23 | 1.996
2007 12 21 06 40 25 | 51835 | 86476.439 | 1.996 |  | 2007 12 21 06 40 24 | 1.996
2007 12 21 06 40 26 | 51834 | 86473.797 | 1.997 |  | 2007 12 21 06 40 25 | 1.996
2007 12 21 06 40 27 | 51833 | 86471.156 | 1.997 |  | 2007 12 21 06 40 26 | 1.997
2007 12 21 06 40 28 | 51834 | 86473.797 | 1.997 |  | 2007 12 21 06 40 27 | 1.997
2007 12 21 06 40 29 | 51832 | 86468.514 | 1.998 |  | 2007 12 21 06 40 28 | 1.997
2007 12 21 06 40 30 | 51831 | 86465.873 | 1.999 |  | 2007 12 21 06 40 29 | 1.998
2007 12 21 06 40 31 | 51831 | 86465.873 | 1.999 |  | 2007 12 21 06 40 30 | 1.999
2007 12 21 06 40 32 | 51830 | 86463.231 | 1.999 |  | 2007 12 21 06 40 31 | 1.999
2007 12 21 06 40 33 | 51829 | 86460.59 | 2 |  | 2007 12 21 06 40 32 | 1.999
2007 12 21 06 40 34 | 51829 | 86460.59 | 2 |  | 2007 12 21 06 40 33 | 2
2007 12 21 06 40 35 | 51827 | 86455.308 | 2.001 |  | 2007 12 21 06 40 34 | 2
2007 12 21 06 40 36 | 51827 | 86455.308 | 2.001 |  | 2007 12 21 06 40 35 | 2.001
2007 12 21 06 40 37 | 51825 | 86450.026 | 2.002 |  | 2007 12 21 06 40 36 | 2.001
2007 12 21 06 40 38 | 51824 | 86447.385 | 2.003 |  | 2007 12 21 06 40 37 | 2.002
2007 12 21 06 40 39 | 51823 | 86444.744 | 2.004 |  | 2007 12 21 06 40 38 | 2.003
2007 12 21 06 40 40 | 51821 | 86439.462 | 2.005 |  | 2007 12 21 06 40 39 | 2.004
2007 12 21 06 40 41 | 51820 | 86436.822 | 2.006 |  | 2007 12 21 06 40 40 | 2.005
2007 12 21 06 40 42 | 51818 | 86431.541 | 2.007 |  | 2007 12 21 06 40 41 | 2.006
2007 12 21 06 40 43 | 51818 | 86431.541 | 2.007 |  | 2007 12 21 06 40 42 | 2.007
2007 12 21 06 40 44 | 51816 | 86426.26 | 2.008 |  | 2007 12 21 06 40 43 | 2.007
2007 12 21 06 40 45 | 51816 | 86426.26 | 2.008 |  | 2007 12 21 06 40 44 | 2.008
2007 12 21 06 40 46 | 51814 | 86420.98 | 2.009 |  | 2007 12 21 06 40 45 | 2.008
2007 12 21 06 40 47 | 51814 | 86420.98 | 2.009 |  | 2007 12 21 06 40 46 | 2.009
2007 12 21 06 40 48 | 51813 | 86418.34 | 2.01 |  | 2007 12 21 06 40 47 | 2.009
2007 12 21 06 40 49 | 51813 | 86418.34 | 2.01 |  | 2007 12 21 06 40 48 | 2.01
2007 12 21 06 40 50 | 51812 | 86415.7 | 2.011 |  | 2007 12 21 06 40 49 | 2.01
2007 12 21 06 40 51 | 51811 | 86413.06 | 2.011 |  | 2007 12 21 06 40 50 | 2.011
2007 12 21 06 40 52 | 51810 | 86410.42 | 2.012 |  | 2007 12 21 06 40 51 | 2.011
2007 12 21 06 40 53 | 51809 | 86407.78 | 2.012 |  | 2007 12 21 06 40 52 | 2.012
2007 12 21 06 40 54 | 51808 | 86405.14 | 2.013 |  | 2007 12 21 06 40 53 | 2.012
2007 12 21 06 40 55 | 51807 | 86402.501 | 2.014 |  | 2007 12 21 06 40 54 | 2.013
2007 12 21 06 40 56 | 51808 | 86405.14 | 2.013 |  | 2007 12 21 06 40 55 | 2.014
2007 12 21 06 40 57 | 51808 | 86405.14 | 2.013 |  | 2007 12 21 06 40 56 | 2.013
2007 12 21 06 40 58 | 51809 | 86407.78 | 2.012 |  | 2007 12 21 06 40 57 | 2.013
2007 12 21 06 40 59 | 51810 | 86410.42 | 2.012 |  | 2007 12 21 06 40 58 | 2.012
2007 12 21 06 41 00 | 51810 | 86410.42 | 2.012 |  | 2007 12 21 06 40 59 | 2.012
2007 12 21 06 41 01 | 51810 | 86410.42 | 2.012 |  | 2007 12 21 06 41 00 | 2.012
2007 12 21 06 41 02 | 51813 | 86418.34 | 2.01 |  | 2007 12 21 06 41 01 | 2.012
2007 12 21 06 41 03 | 51812 | 86415.7 | 2.011 |  | 2007 12 21 06 41 02 | 2.01
2007 12 21 06 41 04 | 51812 | 86415.7 | 2.011 |  | 2007 12 21 06 41 03 | 2.011
2007 12 21 06 41 05 | 51812 | 86415.7 | 2.011 |  | 2007 12 21 06 41 04 | 2.011
2007 12 21 06 41 06 | 51812 | 86415.7 | 2.011 |  | 2007 12 21 06 41 05 | 2.011
2007 12 21 06 41 07 | 51811 | 86413.06 | 2.011 |  | 2007 12 21 06 41 06 | 2.011
2007 12 21 06 41 08 | 51811 | 86413.06 | 2.011 |  | 2007 12 21 06 41 07 | 2.011
2007 12 21 06 41 09 | 51811 | 86413.06 | 2.011 |  | 2007 12 21 06 41 08 | 2.011
2007 12 21 06 41 10 | 51810 | 86410.42 | 2.012 |  | 2007 12 21 06 41 09 | 2.011
2007 12 21 06 41 11 | 51810 | 86410.42 | 2.012 |  | 2007 12 21 06 41 10 | 2.012
2007 12 21 06 41 12 | 51811 | 86413.06 | 2.011 |  | 2007 12 21 06 41 11 | 2.012
2007 12 21 06 41 13 | 51810 | 86410.42 | 2.012 |  | 2007 12 21 06 41 12 | 2.011
2007 12 21 06 41 14 | 51810 | 86410.42 | 2.012 |  | 2007 12 21 06 41 13 | 2.012
2007 12 21 06 41 15 | 51809 | 86407.78 | 2.012 |  | 2007 12 21 06 41 14 | 2.012
2007 12 21 06 41 16 | 51809 | 86407.78 | 2.012 |  | 2007 12 21 06 41 15 | 2.012
2007 12 21 06 41 17 | 51807 | 86402.501 | 2.014 |  | 2007 12 21 06 41 16 | 2.012
2007 12 21 06 41 18 | 51806 | 86399.861 | 2.014 |  | 2007 12 21 06 41 17 | 2.014
2007 12 21 06 41 19 | 51806 | 86399.861 | 2.014 |  | 2007 12 21 06 41 18 | 2.014
2007 12 21 06 41 20 | 51800 | 86384.026 | 2.018 |  | 2007 12 21 06 41 19 | 2.014
2007 12 21 06 41 21 | 51804 | 86394.583 | 2.016 |  | 2007 12 21 06 41 20 | 2.018
2007 12 21 06 41 22 | 51802 | 86389.304 | 2.017 |  | 2007 12 21 06 41 21 | 2.016
2007 12 21 06 41 23 | 51799 | 86381.387 | 2.019 |  | 2007 12 21 06 41 22 | 2.017
2007 12 21 06 41 24 | 51796 | 86373.47 | 2.021 |  | 2007 12 21 06 41 23 | 2.019
2007 12 21 06 41 25 | 51792 | 86362.916 | 2.023 |  | 2007 12 21 06 41 24 | 2.021
2007 12 21 06 41 26 | 51785 | 86344.449 | 2.027 |  | 2007 12 21 06 41 25 | 2.023
2007 12 21 06 41 27 | 51778 | 86325.986 | 2.032 |  | 2007 12 21 06 41 26 | 2.027
2007 12 21 06 41 28 | 51771 | 86307.527 | 2.036 |  | 2007 12 21 06 41 27 | 2.032
2007 12 21 06 41 29 | 51765 | 86291.708 | 2.04 |  | 2007 12 21 06 41 28 | 2.036
2007 12 21 06 41 30 | 51759 | 86275.892 | 2.044 |  | 2007 12 21 06 41 29 | 2.04
2007 12 21 06 41 31 | 51754 | 86262.714 | 2.047 |  | 2007 12 21 06 41 30 | 2.044
2007 12 21 06 41 32 | 51750 | 86252.173 | 2.049 |  | 2007 12 21 06 41 31 | 2.047
2007 12 21 06 41 33 | 51748 | 86246.903 | 2.051 |  | 2007 12 21 06 41 32 | 2.049
2007 12 21 06 41 34 | 51746 | 86241.633 | 2.052 |  | 2007 12 21 06 41 33 | 2.051
2007 12 21 06 41 35 | 51738 | 86220.557 | 2.057 |  | 2007 12 21 06 41 34 | 2.052
2007 12 21 06 41 36 | 51739 | 86223.191 | 2.056 |  | 2007 12 21 06 41 35 | 2.057
2007 12 21 06 41 37 | 51733 | 86207.387 | 2.06 |  | 2007 12 21 06 41 36 | 2.056
2007 12 21 06 41 38 | 51727 | 86191.585 | 2.064 |  | 2007 12 21 06 41 37 | 2.06
2007 12 21 06 41 39 | 51722 | 86178.42 | 2.067 |  | 2007 12 21 06 41 38 | 2.064
2007 12 21 06 41 40 | 51717 | 86165.256 | 2.07 |  | 2007 12 21 06 41 39 | 2.067
2007 12 21 06 41 41 | 51713 | 86154.727 | 2.072 |  | 2007 12 21 06 41 40 | 2.07
2007 12 21 06 41 42 | 51705 | 86133.671 | 2.077 |  | 2007 12 21 06 41 41 | 2.072
2007 12 21 06 41 43 | 51695 | 86107.359 | 2.084 |  | 2007 12 21 06 41 42 | 2.077
2007 12 21 06 41 44 | 51685 | 86081.054 | 2.09 |  | 2007 12 21 06 41 43 | 2.084
2007 12 21 06 41 45 | 51677 | 86060.016 | 2.095 |  | 2007 12 21 06 41 44 | 2.09
2007 12 21 06 41 46 | 51667 | 86033.726 | 2.101 |  | 2007 12 21 06 41 45 | 2.095
2007 12 21 06 41 47 | 51664 | 86025.84 | 2.103 |  | 2007 12 21 06 41 46 | 2.101
2007 12 21 06 41 48 | 51658 | 86010.071 | 2.107 |  | 2007 12 21 06 41 47 | 2.103
2007 12 21 06 41 49 | 51656 | 86004.815 | 2.108 |  | 2007 12 21 06 41 48 | 2.107
2007 12 21 06 41 50 | 51656 | 86004.815 | 2.108 |  | 2007 12 21 06 41 49 | 2.108
2007 12 21 06 41 51 | 51659 | 86012.699 | 2.106 |  | 2007 12 21 06 41 50 | 2.108
2007 12 21 06 41 52 | 51660 | 86015.327 | 2.106 |  | 2007 12 21 06 41 51 | 2.106
2007 12 21 06 41 53 | 51660 | 86015.327 | 2.106 |  | 2007 12 21 06 41 52 | 2.106
2007 12 21 06 41 54 | 51659 | 86012.699 | 2.106 |  | 2007 12 21 06 41 53 | 2.106
2007 12 21 06 41 55 | 51656 | 86004.815 | 2.108 |  | 2007 12 21 06 41 54 | 2.106
2007 12 21 06 41 56 | 51652 | 85994.304 | 2.111 |  | 2007 12 21 06 41 55 | 2.108
2007 12 21 06 41 57 | 51648 | 85983.795 | 2.113 |  | 2007 12 21 06 41 56 | 2.111
2007 12 21 06 41 58 | 51642 | 85968.033 | 2.117 |  | 2007 12 21 06 41 57 | 2.113
2007 12 21 06 41 59 | 51637 | 85954.9 | 2.12 |  | 2007 12 21 06 41 58 | 2.117
2007 12 21 06 42 00 | 51632 | 85941.77 | 2.123 |  | 2007 12 21 06 41 59 | 2.12
2007 12 21 06 42 01 | 51628 | 85931.267 | 2.126 |  | 2007 12 21 06 42 00 | 2.123
2007 12 21 06 42 02 | 51624 | 85920.765 | 2.128 |  | 2007 12 21 06 42 01 | 2.126
2007 12 21 06 42 03 | 51619 | 85907.639 | 2.131 |  | 2007 12 21 06 42 02 | 2.128
2007 12 21 06 42 04 | 51615 | 85897.14 | 2.134 |  | 2007 12 21 06 42 03 | 2.131
2007 12 21 06 42 05 | 51612 | 85889.266 | 2.136 |  | 2007 12 21 06 42 04 | 2.134
2007 12 21 06 42 06 | 51607 | 85876.145 | 2.139 |  | 2007 12 21 06 42 05 | 2.136
2007 12 21 06 42 07 | 51599 | 85855.155 | 2.144 |  | 2007 12 21 06 42 06 | 2.139
2007 12 21 06 42 08 | 51594 | 85842.039 | 2.147 |  | 2007 12 21 06 42 07 | 2.144
2007 12 21 06 42 09 | 51592 | 85836.793 | 2.148 |  | 2007 12 21 06 42 08 | 2.147
2007 12 21 06 42 10 | 51590 | 85831.548 | 2.149 |  | 2007 12 21 06 42 09 | 2.148
2007 12 21 06 42 11 | 51589 | 85828.925 | 2.15 |  | 2007 12 21 06 42 10 | 2.149
2007 12 21 06 42 12 | 51588 | 85826.303 | 2.151 |  | 2007 12 21 06 42 11 | 2.15
2007 12 21 06 42 13 | 51585 | 85818.435 | 2.152 |  | 2007 12 21 06 42 12 | 2.151
2007 12 21 06 42 14 | 51583 | 85813.191 | 2.154 |  | 2007 12 21 06 42 13 | 2.152
2007 12 21 06 42 15 | 51579 | 85802.703 | 2.156 |  | 2007 12 21 06 42 14 | 2.154
2007 12 21 06 42 16 | 51576 | 85794.838 | 2.158 |  | 2007 12 21 06 42 15 | 2.156
2007 12 21 06 42 17 | 51573 | 85786.973 | 2.16 |  | 2007 12 21 06 42 16 | 2.158
2007 12 21 06 42 18 | 51571 | 85781.73 | 2.161 |  | 2007 12 21 06 42 17 | 2.16
2007 12 21 06 42 19 | 51566 | 85768.625 | 2.164 |  | 2007 12 21 06 42 18 | 2.161
2007 12 21 06 42 20 | 51560 | 85752.901 | 2.168 |  | 2007 12 21 06 42 19 | 2.164
2007 12 21 06 42 21 | 51557 | 85745.041 | 2.17 |  | 2007 12 21 06 42 20 | 2.168
2007 12 21 06 42 22 | 51558 | 85747.661 | 2.169 |  | 2007 12 21 06 42 21 | 2.17
2007 12 21 06 42 23 | 51561 | 85755.522 | 2.167 |  | 2007 12 21 06 42 22 | 2.169
2007 12 21 06 42 24 | 51563 | 85760.763 | 2.166 |  | 2007 12 21 06 42 23 | 2.167
2007 12 21 06 42 25 | 51564 | 85763.384 | 2.166 |  | 2007 12 21 06 42 24 | 2.166
2007 12 21 06 42 26 | 51564 | 85763.384 | 2.166 |  | 2007 12 21 06 42 25 | 2.166
2007 12 21 06 42 27 | 51561 | 85755.522 | 2.167 |  | 2007 12 21 06 42 26 | 2.166
2007 12 21 06 42 28 | 51559 | 85750.281 | 2.169 |  | 2007 12 21 06 42 27 | 2.167
2007 12 21 06 42 29 | 51557 | 85745.041 | 2.17 |  | 2007 12 21 06 42 28 | 2.169
2007 12 21 06 42 30 | 51555 | 85739.8 | 2.171 |  | 2007 12 21 06 42 29 | 2.17
2007 12 21 06 42 31 | 51552 | 85731.941 | 2.173 |  | 2007 12 21 06 42 30 | 2.171
2007 12 21 06 42 32 | 51550 | 85726.701 | 2.174 |  | 2007 12 21 06 42 31 | 2.173
2007 12 21 06 42 33 | 51546 | 85716.224 | 2.177 |  | 2007 12 21 06 42 32 | 2.174
2007 12 21 06 42 34 | 51544 | 85710.985 | 2.178 |  | 2007 12 21 06 42 33 | 2.177
2007 12 21 06 42 35 | 51541 | 85703.128 | 2.18 |  | 2007 12 21 06 42 34 | 2.178
2007 12 21 06 42 36 | 51538 | 85695.271 | 2.182 |  | 2007 12 21 06 42 35 | 2.18
2007 12 21 06 42 37 | 51535 | 85687.416 | 2.184 |  | 2007 12 21 06 42 36 | 2.182
2007 12 21 06 42 38 | 51532 | 85679.561 | 2.186 |  | 2007 12 21 06 42 37 | 2.184
2007 12 21 06 42 39 | 51529 | 85671.706 | 2.187 |  | 2007 12 21 06 42 38 | 2.186
2007 12 21 06 42 40 | 51527 | 85666.471 | 2.189 |  | 2007 12 21 06 42 39 | 2.187
2007 12 21 06 42 41 | 51524 | 85658.617 | 2.191 |  | 2007 12 21 06 42 40 | 2.189
2007 12 21 06 42 42 | 51523 | 85656 | 2.191 |  | 2007 12 21 06 42 41 | 2.191
2007 12 21 06 42 43 | 51520 | 85648.148 | 2.193 |  | 2007 12 21 06 42 42 | 2.191
2007 12 21 06 42 44 | 51518 | 85642.913 | 2.194 |  | 2007 12 21 06 42 43 | 2.193
2007 12 21 06 42 45 | 51515 | 85635.062 | 2.196 |  | 2007 12 21 06 42 44 | 2.194
2007 12 21 06 42 46 | 51513 | 85629.828 | 2.198 |  | 2007 12 21 06 42 45 | 2.196
2007 12 21 06 42 47 | 51511 | 85624.595 | 2.199 |  | 2007 12 21 06 42 46 | 2.198
2007 12 21 06 42 48 | 51509 | 85619.362 | 2.2 |  | 2007 12 21 06 42 47 | 2.199
2007 12 21 06 42 49 | 51507 | 85614.129 | 2.201 |  | 2007 12 21 06 42 48 | 2.2
2007 12 21 06 42 50 | 51505 | 85608.897 | 2.203 |  | 2007 12 21 06 42 49 | 2.201
2007 12 21 06 42 51 | 51504 | 85606.281 | 2.203 |  | 2007 12 21 06 42 50 | 2.203
2007 12 21 06 42 52 | 51502 | 85601.049 | 2.204 |  | 2007 12 21 06 42 51 | 2.203
2007 12 21 06 42 53 | 51501 | 85598.433 | 2.205 |  | 2007 12 21 06 42 52 | 2.204
2007 12 21 06 42 54 | 51501 | 85598.433 | 2.205 |  | 2007 12 21 06 42 53 | 2.205
2007 12 21 06 42 55 | 51499 | 85593.201 | 2.206 |  | 2007 12 21 06 42 54 | 2.205
2007 12 21 06 42 56 | 51499 | 85593.201 | 2.206 |  | 2007 12 21 06 42 55 | 2.206
2007 12 21 06 42 57 | 51497 | 85587.97 | 2.208 |  | 2007 12 21 06 42 56 | 2.206
2007 12 21 06 42 58 | 51496 | 85585.354 | 2.208 |  | 2007 12 21 06 42 57 | 2.208
2007 12 21 06 42 59 | 51495 | 85582.739 | 2.209 |  | 2007 12 21 06 42 58 | 2.208
2007 12 21 06 43 00 | 51494 | 85580.124 | 2.209 |  | 2007 12 21 06 42 59 | 2.209
2007 12 21 06 43 01 | 51493 | 85577.508 | 2.21 |  | 2007 12 21 06 43 00 | 2.209
2007 12 21 06 43 02 | 51492 | 85574.893 | 2.211 |  | 2007 12 21 06 43 01 | 2.21
2007 12 21 06 43 03 | 51491 | 85572.278 | 2.211 |  | 2007 12 21 06 43 02 | 2.211
2007 12 21 06 43 04 | 51492 | 85574.893 | 2.211 |  | 2007 12 21 06 43 03 | 2.211
2007 12 21 06 43 05 | 51492 | 85574.893 | 2.211 |  | 2007 12 21 06 43 04 | 2.211
2007 12 21 06 43 06 | 51492 | 85574.893 | 2.211 |  | 2007 12 21 06 43 05 | 2.211
2007 12 21 06 43 07 | 51492 | 85574.893 | 2.211 |  | 2007 12 21 06 43 06 | 2.211
2007 12 21 06 43 08 | 51491 | 85572.278 | 2.211 |  | 2007 12 21 06 43 07 | 2.211
2007 12 21 06 43 09 | 51491 | 85572.278 | 2.211 |  | 2007 12 21 06 43 08 | 2.211
2007 12 21 06 43 10 | 51491 | 85572.278 | 2.211 |  | 2007 12 21 06 43 09 | 2.211
2007 12 21 06 43 11 | 51490 | 85569.663 | 2.212 |  | 2007 12 21 06 43 10 | 2.211
2007 12 21 06 43 12 | 51490 | 85569.663 | 2.212 |  | 2007 12 21 06 43 11 | 2.212
2007 12 21 06 43 13 | 51489 | 85567.048 | 2.213 |  | 2007 12 21 06 43 12 | 2.212
2007 12 21 06 43 14 | 51489 | 85567.048 | 2.213 |  | 2007 12 21 06 43 13 | 2.213
2007 12 21 06 43 15 | 51488 | 85564.433 | 2.213 |  | 2007 12 21 06 43 14 | 2.213
2007 12 21 06 43 16 | 51486 | 85559.204 | 2.214 |  | 2007 12 21 06 43 15 | 2.213
2007 12 21 06 43 17 | 51486 | 85559.204 | 2.214 |  | 2007 12 21 06 43 16 | 2.214
2007 12 21 06 43 18 | 51489 | 85567.048 | 2.213 |  | 2007 12 21 06 43 17 | 2.214
2007 12 21 06 43 19 | 51498 | 85590.585 | 2.207 |  | 2007 12 21 06 43 18 | 2.213
2007 12 21 06 43 20 | 51513 | 85629.828 | 2.198 |  | 2007 12 21 06 43 19 | 2.207
2007 12 21 06 43 21 | 51527 | 85666.471 | 2.189 |  | 2007 12 21 06 43 20 | 2.198
2007 12 21 06 43 22 | 51535 | 85687.416 | 2.184 |  | 2007 12 21 06 43 21 | 2.189
2007 12 21 06 43 23 | 51538 | 85695.271 | 2.182 |  | 2007 12 21 06 43 22 | 2.184
2007 12 21 06 43 24 | 51538 | 85695.271 | 2.182 |  | 2007 12 21 06 43 23 | 2.182
2007 12 21 06 43 25 | 51538 | 85695.271 | 2.182 |  | 2007 12 21 06 43 24 | 2.182
2007 12 21 06 43 26 | 51537 | 85692.653 | 2.182 |  | 2007 12 21 06 43 25 | 2.182
2007 12 21 06 43 27 | 51536 | 85690.034 | 2.183 |  | 2007 12 21 06 43 26 | 2.182
2007 12 21 06 43 28 | 51536 | 85690.034 | 2.183 |  | 2007 12 21 06 43 27 | 2.183
2007 12 21 06 43 29 | 51534 | 85684.797 | 2.184 |  | 2007 12 21 06 43 28 | 2.183
2007 12 21 06 43 30 | 51533 | 85682.179 | 2.185 |  | 2007 12 21 06 43 29 | 2.184
2007 12 21 06 43 31 | 51531 | 85676.943 | 2.186 |  | 2007 12 21 06 43 30 | 2.185
2007 12 21 06 43 32 | 51530 | 85674.324 | 2.187 |  | 2007 12 21 06 43 31 | 2.186
2007 12 21 06 43 33 | 51528 | 85669.088 | 2.188 |  | 2007 12 21 06 43 32 | 2.187
2007 12 21 06 43 34 | 51527 | 85666.471 | 2.189 |  | 2007 12 21 06 43 33 | 2.188
2007 12 21 06 43 35 | 51525 | 85661.235 | 2.19 |  | 2007 12 21 06 43 34 | 2.189
2007 12 21 06 43 36 | 51524 | 85658.617 | 2.191 |  | 2007 12 21 06 43 35 | 2.19
2007 12 21 06 43 37 | 51522 | 85653.382 | 2.192 |  | 2007 12 21 06 43 36 | 2.191
2007 12 21 06 43 38 | 51520 | 85648.148 | 2.193 |  | 2007 12 21 06 43 37 | 2.192
2007 12 21 06 43 39 | 51520 | 85648.148 | 2.193 |  | 2007 12 21 06 43 38 | 2.193
2007 12 21 06 43 40 | 51527 | 85666.471 | 2.189 |  | 2007 12 21 06 43 39 | 2.193
2007 12 21 06 43 41 | 51530 | 85674.324 | 2.187 |  | 2007 12 21 06 43 40 | 2.189
2007 12 21 06 43 42 | 51539 | 85697.89 | 2.181 |  | 2007 12 21 06 43 41 | 2.187
2007 12 21 06 43 43 | 51542 | 85705.747 | 2.179 |  | 2007 12 21 06 43 42 | 2.181
2007 12 21 06 43 44 | 51546 | 85716.224 | 2.177 |  | 2007 12 21 06 43 43 | 2.179
2007 12 21 06 43 45 | 51547 | 85718.843 | 2.176 |  | 2007 12 21 06 43 44 | 2.177
2007 12 21 06 43 46 | 51549 | 85724.082 | 2.175 |  | 2007 12 21 06 43 45 | 2.176
2007 12 21 06 43 47 | 51550 | 85726.701 | 2.174 |  | 2007 12 21 06 43 46 | 2.175
2007 12 21 06 43 48 | 51550 | 85726.701 | 2.174 |  | 2007 12 21 06 43 47 | 2.174
2007 12 21 06 43 49 | 51551 | 85729.321 | 2.174 |  | 2007 12 21 06 43 48 | 2.174
2007 12 21 06 43 50 | 51551 | 85729.321 | 2.174 |  | 2007 12 21 06 43 49 | 2.174
2007 12 21 06 43 51 | 51551 | 85729.321 | 2.174 |  | 2007 12 21 06 43 50 | 2.174
2007 12 21 06 43 52 | 51552 | 85731.941 | 2.173 |  | 2007 12 21 06 43 51 | 2.174
2007 12 21 06 43 53 | 51552 | 85731.941 | 2.173 |  | 2007 12 21 06 43 52 | 2.173
2007 12 21 06 43 54 | 51552 | 85731.941 | 2.173 |  | 2007 12 21 06 43 53 | 2.173
2007 12 21 06 43 55 | 51553 | 85734.561 | 2.172 |  | 2007 12 21 06 43 54 | 2.173
2007 12 21 06 43 56 | 51552 | 85731.941 | 2.173 |  | 2007 12 21 06 43 55 | 2.172
2007 12 21 06 43 57 | 51552 | 85731.941 | 2.173 |  | 2007 12 21 06 43 56 | 2.173
2007 12 21 06 43 58 | 51553 | 85734.561 | 2.172 |  | 2007 12 21 06 43 57 | 2.173
2007 12 21 06 43 59 | 51554 | 85737.18 | 2.172 |  | 2007 12 21 06 43 58 | 2.172
2007 12 21 06 44 00 | 51556 | 85742.42 | 2.171 |  | 2007 12 21 06 43 59 | 2.172
2007 12 21 06 44 01 | 51559 | 85750.281 | 2.169 |  | 2007 12 21 06 44 00 | 2.171
2007 12 21 06 44 02 | 51563 | 85760.763 | 2.166 |  | 2007 12 21 06 44 01 | 2.169
2007 12 21 06 44 03 | 51565 | 85766.004 | 2.165 |  | 2007 12 21 06 44 02 | 2.166
2007 12 21 06 44 04 | 51568 | 85773.867 | 2.163 |  | 2007 12 21 06 44 03 | 2.165
2007 12 21 06 44 05 | 51565 | 85766.004 | 2.165 |  | 2007 12 21 06 44 04 | 2.163
2007 12 21 06 44 06 | 51555 | 85739.8 | 2.171 |  | 2007 12 21 06 44 05 | 2.165
2007 12 21 06 44 07 | 51542 | 85705.747 | 2.179 |  | 2007 12 21 06 44 06 | 2.171
2007 12 21 06 44 08 | 51532 | 85679.561 | 2.186 |  | 2007 12 21 06 44 07 | 2.179
2007 12 21 06 44 09 | 51525 | 85661.235 | 2.19 |  | 2007 12 21 06 44 08 | 2.186
2007 12 21 06 44 10 | 51521 | 85650.765 | 2.193 |  | 2007 12 21 06 44 09 | 2.19
2007 12 21 06 44 11 | 51518 | 85642.913 | 2.194 |  | 2007 12 21 06 44 10 | 2.193
2007 12 21 06 44 12 | 51514 | 85632.445 | 2.197 |  | 2007 12 21 06 44 11 | 2.194
2007 12 21 06 44 13 | 51512 | 85627.212 | 2.198 |  | 2007 12 21 06 44 12 | 2.197
2007 12 21 06 44 14 | 51510 | 85621.978 | 2.199 |  | 2007 12 21 06 44 13 | 2.198
2007 12 21 06 44 15 | 51508 | 85616.745 | 2.201 |  | 2007 12 21 06 44 14 | 2.199
2007 12 21 06 44 16 | 51506 | 85611.513 | 2.202 |  | 2007 12 21 06 44 15 | 2.201
2007 12 21 06 44 17 | 51504 | 85606.281 | 2.203 |  | 2007 12 21 06 44 16 | 2.202
2007 12 21 06 44 18 | 51503 | 85603.664 | 2.204 |  | 2007 12 21 06 44 17 | 2.203
2007 12 21 06 44 19 | 51503 | 85603.664 | 2.204 |  | 2007 12 21 06 44 18 | 2.204
2007 12 21 06 44 20 | 51501 | 85598.433 | 2.205 |  | 2007 12 21 06 44 19 | 2.204
2007 12 21 06 44 21 | 51499 | 85593.201 | 2.206 |  | 2007 12 21 06 44 20 | 2.205
2007 12 21 06 44 22 | 51498 | 85590.585 | 2.207 |  | 2007 12 21 06 44 21 | 2.206
2007 12 21 06 44 23 | 51501 | 85598.433 | 2.205 |  | 2007 12 21 06 44 22 | 2.207
2007 12 21 06 44 24 | 51507 | 85614.129 | 2.201 |  | 2007 12 21 06 44 23 | 2.205
2007 12 21 06 44 25 | 51510 | 85621.978 | 2.199 |  | 2007 12 21 06 44 24 | 2.201
2007 12 21 06 44 26 | 51513 | 85629.828 | 2.198 |  | 2007 12 21 06 44 25 | 2.199
2007 12 21 06 44 27 | 51516 | 85637.679 | 2.196 |  | 2007 12 21 06 44 26 | 2.198
2007 12 21 06 44 28 | 51517 | 85640.296 | 2.195 |  | 2007 12 21 06 44 27 | 2.196
2007 12 21 06 44 29 | 51519 | 85645.53 | 2.194 |  | 2007 12 21 06 44 28 | 2.195
2007 12 21 06 44 30 | 51520 | 85648.148 | 2.193 |  | 2007 12 21 06 44 29 | 2.194
2007 12 21 06 44 31 | 51521 | 85650.765 | 2.193 |  | 2007 12 21 06 44 30 | 2.193
2007 12 21 06 44 32 | 51521 | 85650.765 | 2.193 |  | 2007 12 21 06 44 31 | 2.193
2007 12 21 06 44 33 | 51523 | 85656 | 2.191 |  | 2007 12 21 06 44 32 | 2.193
2007 12 21 06 44 34 | 51523 | 85656 | 2.191 |  | 2007 12 21 06 44 33 | 2.191
2007 12 21 06 44 35 | 51524 | 85658.617 | 2.191 |  | 2007 12 21 06 44 34 | 2.191
2007 12 21 06 44 36 | 51524 | 85658.617 | 2.191 |  | 2007 12 21 06 44 35 | 2.191
2007 12 21 06 44 37 | 51525 | 85661.235 | 2.19 |  | 2007 12 21 06 44 36 | 2.191
2007 12 21 06 44 38 | 51526 | 85663.853 | 2.189 |  | 2007 12 21 06 44 37 | 2.19
2007 12 21 06 44 39 | 51527 | 85666.471 | 2.189 |  | 2007 12 21 06 44 38 | 2.189
2007 12 21 06 44 40 | 51529 | 85671.706 | 2.187 |  | 2007 12 21 06 44 39 | 2.189
2007 12 21 06 44 41 | 51529 | 85671.706 | 2.187 |  | 2007 12 21 06 44 40 | 2.187
2007 12 21 06 44 42 | 51531 | 85676.943 | 2.186 |  | 2007 12 21 06 44 41 | 2.187
2007 12 21 06 44 43 | 51533 | 85682.179 | 2.185 |  | 2007 12 21 06 44 42 | 2.186
2007 12 21 06 44 44 | 51535 | 85687.416 | 2.184 |  | 2007 12 21 06 44 43 | 2.185
2007 12 21 06 44 45 | 51539 | 85697.89 | 2.181 |  | 2007 12 21 06 44 44 | 2.184
2007 12 21 06 44 46 | 51545 | 85713.604 | 2.177 |  | 2007 12 21 06 44 45 | 2.181
2007 12 21 06 44 47 | 51491 | 85572.278 | 2.211 |  | 2007 12 21 06 44 46 | 2.177
2007 12 21 06 44 48 | 51258 | 84965.048 | 2.357 |  | 2007 12 21 06 44 47 | 2.211
2007 12 21 06 44 49 | 51157 | 84703.115 | 2.42 |  | 2007 12 21 06 44 48 | 2.357
2007 12 21 06 44 50 | 51129 | 84630.638 | 2.438 |  | 2007 12 21 06 44 49 | 2.42
2007 12 21 06 44 51 | 51113 | 84589.248 | 2.448 |  | 2007 12 21 06 44 50 | 2.438
2007 12 21 06 44 52 | 51115 | 84594.421 | 2.447 |  | 2007 12 21 06 44 51 | 2.448
2007 12 21 06 44 53 | 51125 | 84620.288 | 2.441 |  | 2007 12 21 06 44 52 | 2.447
2007 12 21 06 44 54 | 51124 | 84617.701 | 2.441 |  | 2007 12 21 06 44 53 | 2.441
2007 12 21 06 44 55 | 51124 | 84617.701 | 2.441 |  | 2007 12 21 06 44 54 | 2.441
2007 12 21 06 44 56 | 51128 | 84628.05 | 2.439 |  | 2007 12 21 06 44 55 | 2.441
2007 12 21 06 44 57 | 51130 | 84633.225 | 2.437 |  | 2007 12 21 06 44 56 | 2.439
2007 12 21 06 44 58 | 51131 | 84635.813 | 2.437 |  | 2007 12 21 06 44 57 | 2.437
2007 12 21 06 44 59 | 51129 | 84630.638 | 2.438 |  | 2007 12 21 06 44 58 | 2.437
2007 12 21 06 45 00 | 51123 | 84615.114 | 2.442 |  | 2007 12 21 06 44 59 | 2.438
2007 12 21 06 45 01 | 51117 | 84599.594 | 2.446 |  | 2007 12 21 06 45 00 | 2.442
2007 12 21 06 45 02 | 51111 | 84584.076 | 2.449 |  | 2007 12 21 06 45 01 | 2.446
2007 12 21 06 45 03 | 51106 | 84571.147 | 2.452 |  | 2007 12 21 06 45 02 | 2.449
2007 12 21 06 45 04 | 51103 | 84563.39 | 2.454 |  | 2007 12 21 06 45 03 | 2.452
2007 12 21 06 45 05 | 51101 | 84558.219 | 2.456 |  | 2007 12 21 06 45 04 | 2.454
2007 12 21 06 45 06 | 51100 | 84555.634 | 2.456 |  | 2007 12 21 06 45 05 | 2.456
2007 12 21 06 45 07 | 51099 | 84553.049 | 2.457 |  | 2007 12 21 06 45 06 | 2.456
2007 12 21 06 45 08 | 51099 | 84553.049 | 2.457 |  | 2007 12 21 06 45 07 | 2.457
2007 12 21 06 45 09 | 51099 | 84553.049 | 2.457 |  | 2007 12 21 06 45 08 | 2.457
2007 12 21 06 45 10 | 51098 | 84550.463 | 2.457 |  | 2007 12 21 06 45 09 | 2.457
2007 12 21 06 45 11 | 51097 | 84547.878 | 2.458 |  | 2007 12 21 06 45 10 | 2.457
2007 12 21 06 45 12 | 51085 | 84516.864 | 2.466 |  | 2007 12 21 06 45 11 | 2.458
2007 12 21 06 45 13 | 51060 | 84452.285 | 2.481 |  | 2007 12 21 06 45 12 | 2.466
2007 12 21 06 45 14 | 51023 | 84356.794 | 2.505 |  | 2007 12 21 06 45 13 | 2.481
2007 12 21 06 45 15 | 50984 | 84256.254 | 2.529 |  | 2007 12 21 06 45 14 | 2.505
2007 12 21 06 45 16 | 50946 | 84158.402 | 2.553 |  | 2007 12 21 06 45 15 | 2.529
2007 12 21 06 45 17 | 50907 | 84058.087 | 2.577 |  | 2007 12 21 06 45 16 | 2.553
2007 12 21 06 45 18 | 50869 | 83960.455 | 2.601 |  | 2007 12 21 06 45 17 | 2.577
2007 12 21 06 45 19 | 50831 | 83862.93 | 2.625 |  | 2007 12 21 06 45 18 | 2.601
2007 12 21 06 45 20 | 50794 | 83768.076 | 2.648 |  | 2007 12 21 06 45 19 | 2.625
2007 12 21 06 45 21 | 50757 | 83673.324 | 2.671 |  | 2007 12 21 06 45 20 | 2.648
2007 12 21 06 45 22 | 50720 | 83578.673 | 2.695 |  | 2007 12 21 06 45 21 | 2.671
2007 12 21 06 45 23 | 50684 | 83486.679 | 2.717 |  | 2007 12 21 06 45 22 | 2.695
2007 12 21 06 45 24 | 50650 | 83399.884 | 2.739 |  | 2007 12 21 06 45 23 | 2.717
2007 12 21 06 45 25 | 50614 | 83308.077 | 2.761 |  | 2007 12 21 06 45 24 | 2.739
2007 12 21 06 45 26 | 50580 | 83221.458 | 2.783 |  | 2007 12 21 06 45 25 | 2.761
2007 12 21 06 45 27 | 50546 | 83134.925 | 2.804 |  | 2007 12 21 06 45 26 | 2.783
2007 12 21 06 45 28 | 50513 | 83051.018 | 2.825 |  | 2007 12 21 06 45 27 | 2.804
2007 12 21 06 45 29 | 50480 | 82967.192 | 2.846 |  | 2007 12 21 06 45 28 | 2.825
2007 12 21 06 45 30 | 50448 | 82885.983 | 2.866 |  | 2007 12 21 06 45 29 | 2.846
2007 12 21 06 45 31 | 50417 | 82807.383 | 2.885 |  | 2007 12 21 06 45 30 | 2.866
2007 12 21 06 45 32 | 50387 | 82731.385 | 2.904 |  | 2007 12 21 06 45 31 | 2.885
2007 12 21 06 45 33 | 50357 | 82655.454 | 2.923 |  | 2007 12 21 06 45 32 | 2.904
2007 12 21 06 45 34 | 50327 | 82579.589 | 2.942 |  | 2007 12 21 06 45 33 | 2.923
2007 12 21 06 45 35 | 50298 | 82506.315 | 2.96 |  | 2007 12 21 06 45 34 | 2.942
2007 12 21 06 45 36 | 50269 | 82433.102 | 2.978 |  | 2007 12 21 06 45 35 | 2.96
2007 12 21 06 45 37 | 50241 | 82362.473 | 2.996 |  | 2007 12 21 06 45 36 | 2.978
2007 12 21 06 45 38 | 50214 | 82294.42 | 3.013 |  | 2007 12 21 06 45 37 | 2.996
2007 12 21 06 45 39 | 50188 | 82228.937 | 3.029 |  | 2007 12 21 06 45 38 | 3.013
2007 12 21 06 45 40 | 50162 | 82163.504 | 3.046 |  | 2007 12 21 06 45 39 | 3.029
2007 12 21 06 45 41 | 50137 | 82100.633 | 3.061 |  | 2007 12 21 06 45 40 | 3.046
2007 12 21 06 45 42 | 50112 | 82037.808 | 3.077 |  | 2007 12 21 06 45 41 | 3.061
2007 12 21 06 45 43 | 50088 | 81977.539 | 3.092 |  | 2007 12 21 06 45 42 | 3.077
2007 12 21 06 45 44 | 50064 | 81917.311 | 3.107 |  | 2007 12 21 06 45 43 | 3.092
2007 12 21 06 45 45 | 50040 | 81857.125 | 3.123 |  | 2007 12 21 06 45 44 | 3.107
2007 12 21 06 45 46 | 50018 | 81801.991 | 3.136 |  | 2007 12 21 06 45 45 | 3.123
2007 12 21 06 45 47 | 49995 | 81744.388 | 3.151 |  | 2007 12 21 06 45 46 | 3.136
2007 12 21 06 45 48 | 49974 | 81691.827 | 3.164 |  | 2007 12 21 06 45 47 | 3.151
2007 12 21 06 45 49 | 49952 | 81636.798 | 3.178 |  | 2007 12 21 06 45 48 | 3.164
2007 12 21 06 45 50 | 49932 | 81586.801 | 3.191 |  | 2007 12 21 06 45 49 | 3.178
2007 12 21 06 45 51 | 49912 | 81536.834 | 3.203 |  | 2007 12 21 06 45 50 | 3.191
2007 12 21 06 45 52 | 49892 | 81486.895 | 3.216 |  | 2007 12 21 06 45 51 | 3.203
2007 12 21 06 45 53 | 49873 | 81439.479 | 3.228 |  | 2007 12 21 06 45 52 | 3.216
2007 12 21 06 45 54 | 49854 | 81392.09 | 3.24 |  | 2007 12 21 06 45 53 | 3.228
2007 12 21 06 45 55 | 49835 | 81344.726 | 3.252 |  | 2007 12 21 06 45 54 | 3.24
2007 12 21 06 45 56 | 49817 | 81299.879 | 3.263 |  | 2007 12 21 06 45 55 | 3.252
2007 12 21 06 45 57 | 49799 | 81255.055 | 3.275 |  | 2007 12 21 06 45 56 | 3.263
2007 12 21 06 45 58 | 49781 | 81210.254 | 3.286 |  | 2007 12 21 06 45 57 | 3.275
2007 12 21 06 45 59 | 49763 | 81165.477 | 3.297 |  | 2007 12 21 06 45 58 | 3.286
2007 12 21 06 46 00 | 49745 | 81120.722 | 3.309 |  | 2007 12 21 06 45 59 | 3.297
2007 12 21 06 46 01 | 49730 | 81083.445 | 3.318 |  | 2007 12 21 06 46 00 | 3.309
2007 12 21 06 46 02 | 49713 | 81041.216 | 3.329 |  | 2007 12 21 06 46 01 | 3.318
2007 12 21 06 46 03 | 49697 | 81001.49 | 3.339 |  | 2007 12 21 06 46 02 | 3.329
2007 12 21 06 46 04 | 49681 | 80961.782 | 3.349 |  | 2007 12 21 06 46 03 | 3.339
2007 12 21 06 46 05 | 49666 | 80924.573 | 3.359 |  | 2007 12 21 06 46 04 | 3.349
2007 12 21 06 46 06 | 49651 | 80887.38 | 3.368 |  | 2007 12 21 06 46 05 | 3.359
2007 12 21 06 46 07 | 49635 | 80847.724 | 3.378 |  | 2007 12 21 06 46 06 | 3.368
2007 12 21 06 46 08 | 49620 | 80810.564 | 3.388 |  | 2007 12 21 06 46 07 | 3.378
2007 12 21 06 46 09 | 49605 | 80773.419 | 3.397 |  | 2007 12 21 06 46 08 | 3.388
2007 12 21 06 46 10 | 49590 | 80736.291 | 3.407 |  | 2007 12 21 06 46 09 | 3.397
2007 12 21 06 46 11 | 49576 | 80701.652 | 3.415 |  | 2007 12 21 06 46 10 | 3.407
2007 12 21 06 46 12 | 49562 | 80667.027 | 3.424 |  | 2007 12 21 06 46 11 | 3.415
2007 12 21 06 46 13 | 49548 | 80632.416 | 3.433 |  | 2007 12 21 06 46 12 | 3.424
2007 12 21 06 46 14 | 49535 | 80600.29 | 3.441 |  | 2007 12 21 06 46 13 | 3.433
2007 12 21 06 46 15 | 49522 | 80568.175 | 3.449 |  | 2007 12 21 06 46 14 | 3.441
2007 12 21 06 46 16 | 49509 | 80536.073 | 3.458 |  | 2007 12 21 06 46 15 | 3.449
2007 12 21 06 46 17 | 49496 | 80503.982 | 3.466 |  | 2007 12 21 06 46 16 | 3.458
2007 12 21 06 46 18 | 49483 | 80471.903 | 3.474 |  | 2007 12 21 06 46 17 | 3.466
2007 12 21 06 46 19 | 49469 | 80437.37 | 3.483 |  | 2007 12 21 06 46 18 | 3.474
2007 12 21 06 46 20 | 49456 | 80405.316 | 3.491 |  | 2007 12 21 06 46 19 | 3.483
2007 12 21 06 46 21 | 49443 | 80373.274 | 3.499 |  | 2007 12 21 06 46 20 | 3.491
2007 12 21 06 46 22 | 49430 | 80341.244 | 3.508 |  | 2007 12 21 06 46 21 | 3.499
2007 12 21 06 46 23 | 49417 | 80309.226 | 3.516 |  | 2007 12 21 06 46 22 | 3.508
2007 12 21 06 46 24 | 49405 | 80279.681 | 3.523 |  | 2007 12 21 06 46 23 | 3.516
2007 12 21 06 46 25 | 49394 | 80252.607 | 3.53 |  | 2007 12 21 06 46 24 | 3.523
2007 12 21 06 46 26 | 49382 | 80223.082 | 3.538 |  | 2007 12 21 06 46 25 | 3.53
2007 12 21 06 46 27 | 49370 | 80193.566 | 3.546 |  | 2007 12 21 06 46 26 | 3.538
2007 12 21 06 46 28 | 49360 | 80168.978 | 3.552 |  | 2007 12 21 06 46 27 | 3.546
2007 12 21 06 46 29 | 49349 | 80141.939 | 3.559 |  | 2007 12 21 06 46 28 | 3.552
2007 12 21 06 46 30 | 49338 | 80114.908 | 3.566 |  | 2007 12 21 06 46 29 | 3.559
2007 12 21 06 46 31 | 49328 | 80090.342 | 3.572 |  | 2007 12 21 06 46 30 | 3.566
2007 12 21 06 46 32 | 49317 | 80063.328 | 3.579 |  | 2007 12 21 06 46 31 | 3.572
2007 12 21 06 46 33 | 49307 | 80038.777 | 3.585 |  | 2007 12 21 06 46 32 | 3.579
2007 12 21 06 46 34 | 49297 | 80014.232 | 3.592 |  | 2007 12 21 06 46 33 | 3.585
2007 12 21 06 46 35 | 49288 | 79992.149 | 3.597 |  | 2007 12 21 06 46 34 | 3.592
2007 12 21 06 46 36 | 49278 | 79967.618 | 3.604 |  | 2007 12 21 06 46 35 | 3.597
2007 12 21 06 46 37 | 49269 | 79945.546 | 3.609 |  | 2007 12 21 06 46 36 | 3.604
2007 12 21 06 46 38 | 49260 | 79923.48 | 3.615 |  | 2007 12 21 06 46 37 | 3.609
2007 12 21 06 46 39 | 49251 | 79901.419 | 3.621 |  | 2007 12 21 06 46 38 | 3.615
2007 12 21 06 46 40 | 49242 | 79879.364 | 3.627 |  | 2007 12 21 06 46 39 | 3.621
2007 12 21 06 46 41 | 49232 | 79854.865 | 3.633 |  | 2007 12 21 06 46 40 | 3.627
2007 12 21 06 46 42 | 49224 | 79835.271 | 3.638 |  | 2007 12 21 06 46 41 | 3.633
2007 12 21 06 46 43 | 49215 | 79813.233 | 3.644 |  | 2007 12 21 06 46 42 | 3.638
2007 12 21 06 46 44 | 49207 | 79793.649 | 3.649 |  | 2007 12 21 06 46 43 | 3.644
2007 12 21 06 46 45 | 49199 | 79774.069 | 3.654 |  | 2007 12 21 06 46 44 | 3.649
2007 12 21 06 46 46 | 49190 | 79752.046 | 3.66 |  | 2007 12 21 06 46 45 | 3.654
2007 12 21 06 46 47 | 49181 | 79730.03 | 3.665 |  | 2007 12 21 06 46 46 | 3.66
2007 12 21 06 46 48 | 49172 | 79708.019 | 3.671 |  | 2007 12 21 06 46 47 | 3.665
2007 12 21 06 46 49 | 49164 | 79688.458 | 3.676 |  | 2007 12 21 06 46 48 | 3.671
2007 12 21 06 46 50 | 49155 | 79666.458 | 3.682 |  | 2007 12 21 06 46 49 | 3.676
2007 12 21 06 46 51 | 49147 | 79646.907 | 3.687 |  | 2007 12 21 06 46 50 | 3.682
2007 12 21 06 46 52 | 49139 | 79627.36 | 3.692 |  | 2007 12 21 06 46 51 | 3.687
2007 12 21 06 46 53 | 49131 | 79607.818 | 3.697 |  | 2007 12 21 06 46 52 | 3.692
2007 12 21 06 46 54 | 49123 | 79588.28 | 3.702 |  | 2007 12 21 06 46 53 | 3.697
2007 12 21 06 46 55 | 49115 | 79568.747 | 3.707 |  | 2007 12 21 06 46 54 | 3.702
2007 12 21 06 46 56 | 49108 | 79551.659 | 3.711 |  | 2007 12 21 06 46 55 | 3.707
2007 12 21 06 46 57 | 49100 | 79532.134 | 3.717 |  | 2007 12 21 06 46 56 | 3.711
2007 12 21 06 46 58 | 49092 | 79512.613 | 3.722 |  | 2007 12 21 06 46 57 | 3.717
2007 12 21 06 46 59 | 49084 | 79493.097 | 3.727 |  | 2007 12 21 06 46 58 | 3.722
2007 12 21 06 47 00 | 49077 | 79476.024 | 3.731 |  | 2007 12 21 06 46 59 | 3.727
2007 12 21 06 47 01 | 49069 | 79456.516 | 3.736 |  | 2007 12 21 06 47 00 | 3.731
2007 12 21 06 47 02 | 49061 | 79437.013 | 3.741 |  | 2007 12 21 06 47 01 | 3.736
2007 12 21 06 47 03 | 49053 | 79417.514 | 3.746 |  | 2007 12 21 06 47 02 | 3.741
2007 12 21 06 47 04 | 49046 | 79400.456 | 3.751 |  | 2007 12 21 06 47 03 | 3.746
2007 12 21 06 47 05 | 49038 | 79380.965 | 3.756 |  | 2007 12 21 06 47 04 | 3.751
2007 12 21 06 47 06 | 49030 | 79361.479 | 3.761 |  | 2007 12 21 06 47 05 | 3.756
2007 12 21 06 47 07 | 49023 | 79344.432 | 3.765 |  | 2007 12 21 06 47 06 | 3.761
2007 12 21 06 47 08 | 49015 | 79324.954 | 3.77 |  | 2007 12 21 06 47 07 | 3.765
2007 12 21 06 47 09 | 49009 | 79310.349 | 3.774 |  | 2007 12 21 06 47 08 | 3.77
2007 12 21 06 47 10 | 49002 | 79293.312 | 3.779 |  | 2007 12 21 06 47 09 | 3.774
2007 12 21 06 47 11 | 48996 | 79278.712 | 3.782 |  | 2007 12 21 06 47 10 | 3.779
2007 12 21 06 47 12 | 48989 | 79261.682 | 3.787 |  | 2007 12 21 06 47 11 | 3.782
2007 12 21 06 47 13 | 48984 | 79249.519 | 3.79 |  | 2007 12 21 06 47 12 | 3.787
2007 12 21 06 47 14 | 48979 | 79237.359 | 3.793 |  | 2007 12 21 06 47 13 | 3.79
2007 12 21 06 47 15 | 48975 | 79227.631 | 3.796 |  | 2007 12 21 06 47 14 | 3.793
2007 12 21 06 47 16 | 48972 | 79220.336 | 3.798 |  | 2007 12 21 06 47 15 | 3.796
2007 12 21 06 47 17 | 48969 | 79213.042 | 3.8 |  | 2007 12 21 06 47 16 | 3.798
2007 12 21 06 47 18 | 48968 | 79210.611 | 3.8 |  | 2007 12 21 06 47 17 | 3.8
2007 12 21 06 47 19 | 48967 | 79208.18 | 3.801 |  | 2007 12 21 06 47 18 | 3.8
2007 12 21 06 47 20 | 48966 | 79205.749 | 3.801 |  | 2007 12 21 06 47 19 | 3.801
2007 12 21 06 47 21 | 48967 | 79208.18 | 3.801 |  | 2007 12 21 06 47 20 | 3.801
2007 12 21 06 47 22 | 48968 | 79210.611 | 3.8 |  | 2007 12 21 06 47 21 | 3.801
2007 12 21 06 47 23 | 48971 | 79217.905 | 3.798 |  | 2007 12 21 06 47 22 | 3.8
2007 12 21 06 47 24 | 48974 | 79225.2 | 3.796 |  | 2007 12 21 06 47 23 | 3.798
2007 12 21 06 47 25 | 48978 | 79234.927 | 3.794 |  | 2007 12 21 06 47 24 | 3.796
2007 12 21 06 47 26 | 48982 | 79244.655 | 3.791 |  | 2007 12 21 06 47 25 | 3.794
2007 12 21 06 47 27 | 48986 | 79254.384 | 3.789 |  | 2007 12 21 06 47 26 | 3.791
2007 12 21 06 47 28 | 48990 | 79264.114 | 3.786 |  | 2007 12 21 06 47 27 | 3.789
2007 12 21 06 47 29 | 48994 | 79273.846 | 3.784 |  | 2007 12 21 06 47 28 | 3.786
2007 12 21 06 47 30 | 48998 | 79283.579 | 3.781 |  | 2007 12 21 06 47 29 | 3.784
2007 12 21 06 47 31 | 49001 | 79290.879 | 3.779 |  | 2007 12 21 06 47 30 | 3.781
2007 12 21 06 47 32 | 49004 | 79298.18 | 3.777 |  | 2007 12 21 06 47 31 | 3.779
2007 12 21 06 47 33 | 49008 | 79307.915 | 3.775 |  | 2007 12 21 06 47 32 | 3.777
2007 12 21 06 47 34 | 49012 | 79317.651 | 3.772 |  | 2007 12 21 06 47 33 | 3.775
2007 12 21 06 47 35 | 49016 | 79327.389 | 3.77 |  | 2007 12 21 06 47 34 | 3.772
2007 12 21 06 47 36 | 49020 | 79337.128 | 3.767 |  | 2007 12 21 06 47 35 | 3.77
2007 12 21 06 47 37 | 49024 | 79346.867 | 3.765 |  | 2007 12 21 06 47 36 | 3.767
2007 12 21 06 47 38 | 49029 | 79359.044 | 3.761 |  | 2007 12 21 06 47 37 | 3.765
2007 12 21 06 47 39 | 49032 | 79366.35 | 3.76 |  | 2007 12 21 06 47 38 | 3.761
2007 12 21 06 47 40 | 49035 | 79373.658 | 3.758 |  | 2007 12 21 06 47 39 | 3.76
2007 12 21 06 47 41 | 49037 | 79378.529 | 3.756 |  | 2007 12 21 06 47 40 | 3.758
2007 12 21 06 47 42 | 49038 | 79380.965 | 3.756 |  | 2007 12 21 06 47 41 | 3.756
2007 12 21 06 47 43 | 49038 | 79380.965 | 3.756 |  | 2007 12 21 06 47 42 | 3.756
2007 12 21 06 47 44 | 49038 | 79380.965 | 3.756 |  | 2007 12 21 06 47 43 | 3.756
2007 12 21 06 47 45 | 49037 | 79378.529 | 3.756 |  | 2007 12 21 06 47 44 | 3.756
2007 12 21 06 47 46 | 49036 | 79376.093 | 3.757 |  | 2007 12 21 06 47 45 | 3.756
2007 12 21 06 47 47 | 49035 | 79373.658 | 3.758 |  | 2007 12 21 06 47 46 | 3.757
2007 12 21 06 47 48 | 49034 | 79371.222 | 3.758 |  | 2007 12 21 06 47 47 | 3.758
2007 12 21 06 47 49 | 49031 | 79363.915 | 3.76 |  | 2007 12 21 06 47 48 | 3.758
2007 12 21 06 47 50 | 49029 | 79359.044 | 3.761 |  | 2007 12 21 06 47 49 | 3.76
2007 12 21 06 47 51 | 49027 | 79354.173 | 3.763 |  | 2007 12 21 06 47 50 | 3.761
2007 12 21 06 47 52 | 49025 | 79349.303 | 3.764 |  | 2007 12 21 06 47 51 | 3.763
2007 12 21 06 47 53 | 49022 | 79341.997 | 3.766 |  | 2007 12 21 06 47 52 | 3.764
2007 12 21 06 47 54 | 49019 | 79334.693 | 3.768 |  | 2007 12 21 06 47 53 | 3.766
2007 12 21 06 47 55 | 49017 | 79329.823 | 3.769 |  | 2007 12 21 06 47 54 | 3.768
2007 12 21 06 47 56 | 49015 | 79324.954 | 3.77 |  | 2007 12 21 06 47 55 | 3.769
2007 12 21 06 47 57 | 49013 | 79320.086 | 3.772 |  | 2007 12 21 06 47 56 | 3.77
2007 12 21 06 47 58 | 49011 | 79315.217 | 3.773 |  | 2007 12 21 06 47 57 | 3.772
2007 12 21 06 47 59 | 49008 | 79307.915 | 3.775 |  | 2007 12 21 06 47 58 | 3.773
2007 12 21 06 48 00 | 49005 | 79300.613 | 3.777 |  | 2007 12 21 06 47 59 | 3.775
2007 12 21 06 48 01 | 49002 | 79293.312 | 3.779 |  | 2007 12 21 06 48 00 | 3.777
2007 12 21 06 48 02 | 48999 | 79286.012 | 3.781 |  | 2007 12 21 06 48 01 | 3.779
2007 12 21 06 48 03 | 48995 | 79276.279 | 3.783 |  | 2007 12 21 06 48 02 | 3.781
2007 12 21 06 48 04 | 48993 | 79271.413 | 3.784 |  | 2007 12 21 06 48 03 | 3.783
2007 12 21 06 48 05 | 48992 | 79268.98 | 3.785 |  | 2007 12 21 06 48 04 | 3.784
2007 12 21 06 48 06 | 48991 | 79266.547 | 3.786 |  | 2007 12 21 06 48 05 | 3.785
2007 12 21 06 48 07 | 48990 | 79264.114 | 3.786 |  | 2007 12 21 06 48 06 | 3.786
2007 12 21 06 48 08 | 48989 | 79261.682 | 3.787 |  | 2007 12 21 06 48 07 | 3.786
2007 12 21 06 48 09 | 48989 | 79261.682 | 3.787 |  | 2007 12 21 06 48 08 | 3.787
2007 12 21 06 48 10 | 48987 | 79256.817 | 3.788 |  | 2007 12 21 06 48 09 | 3.787
2007 12 21 06 48 11 | 48987 | 79256.817 | 3.788 |  | 2007 12 21 06 48 10 | 3.788
2007 12 21 06 48 12 | 48985 | 79251.952 | 3.789 |  | 2007 12 21 06 48 11 | 3.788
2007 12 21 06 48 13 | 48985 | 79251.952 | 3.789 |  | 2007 12 21 06 48 12 | 3.789
2007 12 21 06 48 14 | 48985 | 79251.952 | 3.789 |  | 2007 12 21 06 48 13 | 3.789
2007 12 21 06 48 15 | 48984 | 79249.519 | 3.79 |  | 2007 12 21 06 48 14 | 3.789
2007 12 21 06 48 16 | 48981 | 79242.223 | 3.792 |  | 2007 12 21 06 48 15 | 3.79
2007 12 21 06 48 17 | 48975 | 79227.631 | 3.796 |  | 2007 12 21 06 48 16 | 3.792
2007 12 21 06 48 18 | 48962 | 79196.025 | 3.804 |  | 2007 12 21 06 48 17 | 3.796
2007 12 21 06 48 19 | 48932 | 79123.132 | 3.823 |  | 2007 12 21 06 48 18 | 3.804
2007 12 21 06 48 20 | 48876 | 78987.231 | 3.858 |  | 2007 12 21 06 48 19 | 3.823
2007 12 21 06 48 21 | 48534 | 78161.92 | 4.076 |  | 2007 12 21 06 48 20 | 3.858
2007 12 21 06 48 22 | 47556 | 75845.149 | 4.699 |  | 2007 12 21 06 48 21 | 4.076
2007 12 21 06 48 23 | 46576 | 73586.01 | 5.328 |  | 2007 12 21 06 48 22 | 4.699
2007 12 21 06 48 24 | 45669 | 71548.625 | 5.913 |  | 2007 12 21 06 48 23 | 5.328
2007 12 21 06 48 25 | 44838 | 69725.437 | 6.453 |  | 2007 12 21 06 48 24 | 5.913
2007 12 21 06 48 26 | 44056 | 68046.456 | 6.964 |  | 2007 12 21 06 48 25 | 6.453
2007 12 21 06 48 27 | 43363 | 66587.403 | 7.42 |  | 2007 12 21 06 48 26 | 6.964
2007 12 21 06 48 28 | 42919 | 65666.485 | 7.714 |  | 2007 12 21 06 48 27 | 7.42
2007 12 21 06 48 29 | 42647 | 65107.578 | 7.894 |  | 2007 12 21 06 48 28 | 7.714
2007 12 21 06 48 30 | 42476 | 64758.229 | 8.008 |  | 2007 12 21 06 48 29 | 7.894
2007 12 21 06 48 31 | 42359 | 64520.093 | 8.086 |  | 2007 12 21 06 48 30 | 8.008
2007 12 21 06 48 32 | 42273 | 64345.514 | 8.143 |  | 2007 12 21 06 48 31 | 8.086
2007 12 21 06 48 33 | 42205 | 64207.75 | 8.188 |  | 2007 12 21 06 48 32 | 8.143
2007 12 21 06 48 34 | 42148 | 64092.457 | 8.226 |  | 2007 12 21 06 48 33 | 8.188
2007 12 21 06 48 35 | 42099 | 63993.482 | 8.259 |  | 2007 12 21 06 48 34 | 8.226
2007 12 21 06 48 36 | 42056 | 63906.73 | 8.287 |  | 2007 12 21 06 48 35 | 8.259
2007 12 21 06 48 37 | 42019 | 63832.159 | 8.312 |  | 2007 12 21 06 48 36 | 8.287
2007 12 21 06 48 38 | 41988 | 63769.736 | 8.333 |  | 2007 12 21 06 48 37 | 8.312
2007 12 21 06 48 39 | 41960 | 63713.397 | 8.352 |  | 2007 12 21 06 48 38 | 8.333
2007 12 21 06 48 40 | 41935 | 63663.129 | 8.368 |  | 2007 12 21 06 48 39 | 8.352
2007 12 21 06 48 41 | 41913 | 63618.919 | 8.383 |  | 2007 12 21 06 48 40 | 8.368
2007 12 21 06 48 42 | 41893 | 63578.751 | 8.396 |  | 2007 12 21 06 48 41 | 8.383
2007 12 21 06 48 43 | 41874 | 63540.61 | 8.409 |  | 2007 12 21 06 48 42 | 8.396
2007 12 21 06 48 44 | 41857 | 63506.5 | 8.42 |  | 2007 12 21 06 48 43 | 8.409
2007 12 21 06 48 45 | 41841 | 63474.409 | 8.431 |  | 2007 12 21 06 48 44 | 8.42
2007 12 21 06 48 46 | 41826 | 63444.337 | 8.441 |  | 2007 12 21 06 48 45 | 8.431
2007 12 21 06 48 47 | 41812 | 63416.28 | 8.45 |  | 2007 12 21 06 48 46 | 8.441
2007 12 21 06 48 48 | 41799 | 63390.236 | 8.459 |  | 2007 12 21 06 48 47 | 8.45
2007 12 21 06 48 49 | 41786 | 63364.2 | 8.468 |  | 2007 12 21 06 48 48 | 8.459
2007 12 21 06 48 50 | 41772 | 63336.172 | 8.477 |  | 2007 12 21 06 48 49 | 8.468
2007 12 21 06 48 51 | 41756 | 63304.152 | 8.488 |  | 2007 12 21 06 48 50 | 8.477
2007 12 21 06 48 52 | 40159 | 60173.167 | 9.565 |  | 2007 12 21 06 48 51 | 8.488
2007 12 21 06 48 53 | 31795 | 45638.519 | 15.545 |  | 2007 12 21 06 48 52 | 9.565
2007 12 21 06 48 54 | 26772 | 38170.499 | 19.511 |  | 2007 12 21 06 48 53 | 15.545
2007 12 21 06 48 55 | 24822 | 35484.932 | 21.154 |  | 2007 12 21 06 48 54 | 19.511
2007 12 21 06 48 56 | 24233 | 34695.382 | 21.664 |  | 2007 12 21 06 48 55 | 21.154
2007 12 21 06 48 57 | 24187 | 34634.13 | 21.704 |  | 2007 12 21 06 48 56 | 21.664
2007 12 21 06 48 58 | 24369 | 34876.82 | 21.545 |  | 2007 12 21 06 48 57 | 21.704
2007 12 21 06 48 59 | 24640 | 35239.915 | 21.311 |  | 2007 12 21 06 48 58 | 21.545
2007 12 21 06 49 00 | 24938 | 35641.589 | 21.055 |  | 2007 12 21 06 48 59 | 21.311
2007 12 21 06 49 01 | 25238 | 36048.525 | 20.798 |  | 2007 12 21 06 49 00 | 21.055
2007 12 21 06 49 02 | 25528 | 36444.367 | 20.552 |  | 2007 12 21 06 49 01 | 20.798
2007 12 21 06 49 03 | 25807 | 36827.509 | 20.316 |  | 2007 12 21 06 49 02 | 20.552
2007 12 21 06 49 04 | 26070 | 37190.774 | 20.095 |  | 2007 12 21 06 49 03 | 20.316
2007 12 21 06 49 05 | 26319 | 37536.593 | 19.887 |  | 2007 12 21 06 49 04 | 20.095
2007 12 21 06 49 06 | 26556 | 37867.468 | 19.69 |  | 2007 12 21 06 49 05 | 19.887
2007 12 21 06 49 07 | 26780 | 38181.749 | 19.505 |  | 2007 12 21 06 49 06 | 19.69
2007 12 21 06 49 08 | 26993 | 38482.01 | 19.329 |  | 2007 12 21 06 49 07 | 19.505
2007 12 21 06 49 09 | 27197 | 38770.883 | 19.162 |  | 2007 12 21 06 49 08 | 19.329
2007 12 21 06 49 10 | 27390 | 39045.358 | 19.004 |  | 2007 12 21 06 49 09 | 19.162
2007 12 21 06 49 11 | 27575 | 39309.538 | 18.853 |  | 2007 12 21 06 49 10 | 19.004
2007 12 21 06 49 12 | 27752 | 39563.292 | 18.709 |  | 2007 12 21 06 49 11 | 18.853
2007 12 21 06 49 13 | 27922 | 39807.934 | 18.572 |  | 2007 12 21 06 49 12 | 18.709
2007 12 21 06 49 14 | 28085 | 40043.358 | 18.44 |  | 2007 12 21 06 49 13 | 18.572
2007 12 21 06 49 15 | 28241 | 40269.459 | 18.314 |  | 2007 12 21 06 49 14 | 18.44
2007 12 21 06 49 16 | 28392 | 40489.052 | 18.193 |  | 2007 12 21 06 49 15 | 18.314
2007 12 21 06 49 17 | 28537 | 40700.605 | 18.077 |  | 2007 12 21 06 49 16 | 18.193
2007 12 21 06 49 18 | 28676 | 40904.039 | 17.966 |  | 2007 12 21 06 49 17 | 18.077
2007 12 21 06 49 19 | 28812 | 41103.686 | 17.858 |  | 2007 12 21 06 49 18 | 17.966
2007 12 21 06 49 20 | 28943 | 41296.561 | 17.754 |  | 2007 12 21 06 49 19 | 17.858
2007 12 21 06 49 21 | 29069 | 41482.601 | 17.654 |  | 2007 12 21 06 49 20 | 17.754
2007 12 21 06 49 22 | 29191 | 41663.23 | 17.558 |  | 2007 12 21 06 49 21 | 17.654
2007 12 21 06 49 23 | 29309 | 41838.402 | 17.465 |  | 2007 12 21 06 49 22 | 17.558
2007 12 21 06 49 24 | 29424 | 42009.562 | 17.374 |  | 2007 12 21 06 49 23 | 17.465
2007 12 21 06 49 25 | 29535 | 42175.185 | 17.287 |  | 2007 12 21 06 49 24 | 17.374
2007 12 21 06 49 26 | 29644 | 42338.221 | 17.201 |  | 2007 12 21 06 49 25 | 17.287
2007 12 21 06 49 27 | 29749 | 42495.649 | 17.119 |  | 2007 12 21 06 49 26 | 17.201
2007 12 21 06 49 28 | 29851 | 42648.932 | 17.039 |  | 2007 12 21 06 49 27 | 17.119
2007 12 21 06 49 29 | 29950 | 42798.042 | 16.962 |  | 2007 12 21 06 49 28 | 17.039
2007 12 21 06 49 30 | 30047 | 42944.459 | 16.886 |  | 2007 12 21 06 49 29 | 16.962
2007 12 21 06 49 31 | 30141 | 43086.651 | 16.813 |  | 2007 12 21 06 49 30 | 16.886
2007 12 21 06 49 32 | 30233 | 43226.108 | 16.742 |  | 2007 12 21 06 49 31 | 16.813
2007 12 21 06 49 33 | 30323 | 43362.812 | 16.672 |  | 2007 12 21 06 49 32 | 16.742
2007 12 21 06 49 34 | 30410 | 43495.221 | 16.605 |  | 2007 12 21 06 49 33 | 16.672
2007 12 21 06 49 35 | 30495 | 43624.837 | 16.539 |  | 2007 12 21 06 49 34 | 16.605
2007 12 21 06 49 36 | 30578 | 43751.643 | 16.475 |  | 2007 12 21 06 49 35 | 16.539
2007 12 21 06 49 37 | 30659 | 43875.621 | 16.412 |  | 2007 12 21 06 49 36 | 16.475
2007 12 21 06 49 38 | 30739 | 43998.291 | 16.351 |  | 2007 12 21 06 49 37 | 16.412
2007 12 21 06 49 39 | 30817 | 44118.107 | 16.291 |  | 2007 12 21 06 49 38 | 16.351
2007 12 21 06 49 40 | 30893 | 44235.055 | 16.232 |  | 2007 12 21 06 49 39 | 16.291
2007 12 21 06 49 41 | 30967 | 44349.117 | 16.176 |  | 2007 12 21 06 49 40 | 16.232
2007 12 21 06 49 42 | 31040 | 44461.826 | 16.12 |  | 2007 12 21 06 49 41 | 16.176
2007 12 21 06 49 43 | 31111 | 44571.625 | 16.065 |  | 2007 12 21 06 49 42 | 16.12
2007 12 21 06 49 44 | 31180 | 44678.5 | 16.013 |  | 2007 12 21 06 49 43 | 16.065
2007 12 21 06 49 45 | 31249 | 44785.543 | 15.96 |  | 2007 12 21 06 49 44 | 16.013
2007 12 21 06 49 46 | 31316 | 44889.643 | 15.909 |  | 2007 12 21 06 49 45 | 15.96
2007 12 21 06 49 47 | 31381 | 44990.788 | 15.859 |  | 2007 12 21 06 49 46 | 15.909
2007 12 21 06 49 48 | 31445 | 45090.522 | 15.811 |  | 2007 12 21 06 49 47 | 15.859
2007 12 21 06 49 49 | 31508 | 45188.839 | 15.763 |  | 2007 12 21 06 49 48 | 15.811
2007 12 21 06 49 50 | 31569 | 45284.17 | 15.716 |  | 2007 12 21 06 49 49 | 15.763
2007 12 21 06 49 51 | 31631 | 45381.199 | 15.669 |  | 2007 12 21 06 49 50 | 15.716
2007 12 21 06 49 52 | 31690 | 45473.661 | 15.624 |  | 2007 12 21 06 49 51 | 15.669
2007 12 21 06 49 53 | 31748 | 45564.677 | 15.581 |  | 2007 12 21 06 49 52 | 15.624
2007 12 21 06 49 54 | 31805 | 45654.24 | 15.537 |  | 2007 12 21 06 49 53 | 15.581
2007 12 21 06 49 55 | 31861 | 45742.346 | 15.495 |  | 2007 12 21 06 49 54 | 15.537
2007 12 21 06 49 56 | 31917 | 45830.565 | 15.453 |  | 2007 12 21 06 49 55 | 15.495
2007 12 21 06 49 57 | 31971 | 45915.74 | 15.412 |  | 2007 12 21 06 49 56 | 15.453
2007 12 21 06 49 58 | 32025 | 46001.02 | 15.371 |  | 2007 12 21 06 49 57 | 15.412
2007 12 21 06 49 59 | 32076 | 46081.659 | 15.333 |  | 2007 12 21 06 49 58 | 15.371
2007 12 21 06 50 00 | 32129 | 46165.561 | 15.293 |  | 2007 12 21 06 49 59 | 15.333
2007 12 21 06 50 01 | 32179 | 46244.806 | 15.255 |  | 2007 12 21 06 50 00 | 15.293
2007 12 21 06 50 02 | 32229 | 46324.143 | 15.218 |  | 2007 12 21 06 50 01 | 15.255
2007 12 21 06 50 03 | 32278 | 46401.981 | 15.181 |  | 2007 12 21 06 50 02 | 15.218
2007 12 21 06 50 04 | 32327 | 46479.906 | 15.144 |  | 2007 12 21 06 50 03 | 15.181
2007 12 21 06 50 05 | 32374 | 46554.734 | 15.109 |  | 2007 12 21 06 50 04 | 15.144
2007 12 21 06 50 06 | 32421 | 46629.642 | 15.074 |  | 2007 12 21 06 50 05 | 15.109
2007 12 21 06 50 07 | 32467 | 46703.035 | 15.039 |  | 2007 12 21 06 50 06 | 15.074
2007 12 21 06 50 08 | 32513 | 46776.505 | 15.005 |  | 2007 12 21 06 50 07 | 15.039
2007 12 21 06 50 09 | 32558 | 46848.453 | 14.971 |  | 2007 12 21 06 50 08 | 15.005
2007 12 21 06 50 10 | 32602 | 46918.875 | 14.938 |  | 2007 12 21 06 50 09 | 14.971
2007 12 21 06 50 11 | 32645 | 46987.765 | 14.906 |  | 2007 12 21 06 50 10 | 14.938
2007 12 21 06 50 12 | 32687 | 47055.119 | 14.875 |  | 2007 12 21 06 50 11 | 14.906
2007 12 21 06 50 13 | 32728 | 47120.933 | 14.844 |  | 2007 12 21 06 50 12 | 14.875
2007 12 21 06 50 14 | 32769 | 47186.808 | 14.813 |  | 2007 12 21 06 50 13 | 14.844
2007 12 21 06 50 15 | 32810 | 47252.746 | 14.783 |  | 2007 12 21 06 50 14 | 14.813
2007 12 21 06 50 16 | 32850 | 47317.136 | 14.753 |  | 2007 12 21 06 50 15 | 14.783
2007 12 21 06 50 17 | 32891 | 47383.197 | 14.723 |  | 2007 12 21 06 50 16 | 14.753
2007 12 21 06 50 18 | 32931 | 47447.708 | 14.693 |  | 2007 12 21 06 50 17 | 14.723
2007 12 21 06 50 19 | 32970 | 47510.663 | 14.664 |  | 2007 12 21 06 50 18 | 14.693
2007 12 21 06 50 20 | 33008 | 47572.058 | 14.636 |  | 2007 12 21 06 50 19 | 14.664
2007 12 21 06 50 21 | 33046 | 47633.508 | 14.607 |  | 2007 12 21 06 50 20 | 14.636
2007 12 21 06 50 22 | 33083 | 47693.392 | 14.58 |  | 2007 12 21 06 50 21 | 14.607
2007 12 21 06 50 23 | 33120 | 47753.328 | 14.552 |  | 2007 12 21 06 50 22 | 14.58
2007 12 21 06 50 24 | 33157 | 47813.315 | 14.525 |  | 2007 12 21 06 50 23 | 14.552
2007 12 21 06 50 25 | 33192 | 47870.107 | 14.499 |  | 2007 12 21 06 50 24 | 14.525
2007 12 21 06 50 26 | 33227 | 47926.945 | 14.473 |  | 2007 12 21 06 50 25 | 14.499
2007 12 21 06 50 27 | 33263 | 47985.455 | 14.446 |  | 2007 12 21 06 50 26 | 14.473
2007 12 21 06 50 28 | 33297 | 48040.759 | 14.421 |  | 2007 12 21 06 50 27 | 14.446
2007 12 21 06 50 29 | 33331 | 48096.107 | 14.396 |  | 2007 12 21 06 50 28 | 14.421
2007 12 21 06 50 30 | 33364 | 48149.869 | 14.372 |  | 2007 12 21 06 50 29 | 14.396
2007 12 21 06 50 31 | 33397 | 48203.672 | 14.347 |  | 2007 12 21 06 50 30 | 14.372
2007 12 21 06 50 32 | 33430 | 48257.517 | 14.323 |  | 2007 12 21 06 50 31 | 14.347
2007 12 21 06 50 33 | 33463 | 48311.403 | 14.299 |  | 2007 12 21 06 50 32 | 14.323
2007 12 21 06 50 34 | 33495 | 48363.695 | 14.275 |  | 2007 12 21 06 50 33 | 14.299
2007 12 21 06 50 35 | 33526 | 48414.391 | 14.252 |  | 2007 12 21 06 50 34 | 14.275
2007 12 21 06 50 36 | 33557 | 48465.123 | 14.229 |  | 2007 12 21 06 50 35 | 14.252
2007 12 21 06 50 37 | 33589 | 48517.53 | 14.206 |  | 2007 12 21 06 50 36 | 14.229
2007 12 21 06 50 38 | 33619 | 48566.697 | 14.184 |  | 2007 12 21 06 50 37 | 14.206
2007 12 21 06 50 39 | 33649 | 48615.898 | 14.161 |  | 2007 12 21 06 50 38 | 14.184
2007 12 21 06 50 40 | 33678 | 48663.492 | 14.14 |  | 2007 12 21 06 50 39 | 14.161
2007 12 21 06 50 41 | 33708 | 48712.761 | 14.118 |  | 2007 12 21 06 50 40 | 14.14
2007 12 21 06 50 42 | 33737 | 48760.421 | 14.097 |  | 2007 12 21 06 50 41 | 14.118
2007 12 21 06 50 43 | 33766 | 48808.113 | 14.075 |  | 2007 12 21 06 50 42 | 14.097
2007 12 21 06 50 44 | 33795 | 48855.837 | 14.054 |  | 2007 12 21 06 50 43 | 14.075
2007 12 21 06 50 45 | 33823 | 48901.946 | 14.034 |  | 2007 12 21 06 50 44 | 14.054
2007 12 21 06 50 46 | 33850 | 48946.437 | 14.014 |  | 2007 12 21 06 50 45 | 14.034
2007 12 21 06 50 47 | 33878 | 48992.606 | 13.993 |  | 2007 12 21 06 50 46 | 14.014
2007 12 21 06 50 48 | 33905 | 49037.154 | 13.973 |  | 2007 12 21 06 50 47 | 13.993
2007 12 21 06 50 49 | 33932 | 49081.73 | 13.954 |  | 2007 12 21 06 50 48 | 13.973
2007 12 21 06 50 50 | 33959 | 49126.335 | 13.934 |  | 2007 12 21 06 50 49 | 13.954
2007 12 21 06 50 51 | 33985 | 49169.314 | 13.915 |  | 2007 12 21 06 50 50 | 13.934
2007 12 21 06 50 52 | 34011 | 49212.319 | 13.896 |  | 2007 12 21 06 50 51 | 13.915
2007 12 21 06 50 53 | 34037 | 49255.35 | 13.877 |  | 2007 12 21 06 50 52 | 13.896
2007 12 21 06 50 54 | 34062 | 49296.752 | 13.858 |  | 2007 12 21 06 50 53 | 13.877
2007 12 21 06 50 55 | 34088 | 49339.834 | 13.839 |  | 2007 12 21 06 50 54 | 13.858
2007 12 21 06 50 56 | 34112 | 49379.627 | 13.822 |  | 2007 12 21 06 50 55 | 13.839
2007 12 21 06 50 57 | 34137 | 49421.1 | 13.804 |  | 2007 12 21 06 50 56 | 13.822
2007 12 21 06 50 58 | 34162 | 49462.599 | 13.785 |  | 2007 12 21 06 50 57 | 13.804
2007 12 21 06 50 59 | 34186 | 49502.46 | 13.768 |  | 2007 12 21 06 50 58 | 13.785
2007 12 21 06 51 00 | 34210 | 49542.343 | 13.75 |  | 2007 12 21 06 50 59 | 13.768
2007 12 21 06 51 01 | 34234 | 49582.249 | 13.733 |  | 2007 12 21 06 51 00 | 13.75
2007 12 21 06 51 02 | 34257 | 49620.514 | 13.716 |  | 2007 12 21 06 51 01 | 13.733
2007 12 21 06 51 03 | 34280 | 49658.799 | 13.699 |  | 2007 12 21 06 51 02 | 13.716
2007 12 21 06 51 04 | 34303 | 49697.105 | 13.682 |  | 2007 12 21 06 51 03 | 13.699
2007 12 21 06 51 05 | 34326 | 49735.431 | 13.666 |  | 2007 12 21 06 51 04 | 13.682
2007 12 21 06 51 06 | 34349 | 49773.778 | 13.649 |  | 2007 12 21 06 51 05 | 13.666
2007 12 21 06 51 07 | 34371 | 49810.478 | 13.633 |  | 2007 12 21 06 51 06 | 13.649
2007 12 21 06 51 08 | 34393 | 49847.196 | 13.617 |  | 2007 12 21 06 51 07 | 13.633
2007 12 21 06 51 09 | 34415 | 49883.933 | 13.601 |  | 2007 12 21 06 51 08 | 13.617
2007 12 21 06 51 10 | 34437 | 49920.69 | 13.585 |  | 2007 12 21 06 51 09 | 13.601
2007 12 21 06 51 11 | 34459 | 49957.465 | 13.569 |  | 2007 12 21 06 51 10 | 13.585
2007 12 21 06 51 12 | 34480 | 49992.587 | 13.553 |  | 2007 12 21 06 51 11 | 13.569
2007 12 21 06 51 13 | 34501 | 50027.725 | 13.538 |  | 2007 12 21 06 51 12 | 13.553
2007 12 21 06 51 14 | 34522 | 50062.882 | 13.523 |  | 2007 12 21 06 51 13 | 13.538
2007 12 21 06 51 15 | 34543 | 50098.055 | 13.508 |  | 2007 12 21 06 51 14 | 13.523
2007 12 21 06 51 16 | 34563 | 50131.57 | 13.493 |  | 2007 12 21 06 51 15 | 13.508
2007 12 21 06 51 17 | 34584 | 50166.778 | 13.478 |  | 2007 12 21 06 51 16 | 13.493
2007 12 21 06 51 18 | 34604 | 50200.325 | 13.463 |  | 2007 12 21 06 51 17 | 13.478
2007 12 21 06 51 19 | 34624 | 50233.888 | 13.449 |  | 2007 12 21 06 51 18 | 13.463
2007 12 21 06 51 20 | 34644 | 50267.467 | 13.434 |  | 2007 12 21 06 51 19 | 13.449
2007 12 21 06 51 21 | 34663 | 50299.382 | 13.42 |  | 2007 12 21 06 51 20 | 13.434
2007 12 21 06 51 22 | 34683 | 50332.991 | 13.406 |  | 2007 12 21 06 51 21 | 13.42
2007 12 21 06 51 23 | 34702 | 50364.935 | 13.392 |  | 2007 12 21 06 51 22 | 13.406
2007 12 21 06 51 24 | 34721 | 50396.894 | 13.378 |  | 2007 12 21 06 51 23 | 13.392
2007 12 21 06 51 25 | 34741 | 50430.55 | 13.364 |  | 2007 12 21 06 51 24 | 13.378
2007 12 21 06 51 26 | 34759 | 50460.854 | 13.351 |  | 2007 12 21 06 51 25 | 13.364
2007 12 21 06 51 27 | 34778 | 50492.855 | 13.337 |  | 2007 12 21 06 51 26 | 13.351
2007 12 21 06 51 28 | 34796 | 50523.185 | 13.324 |  | 2007 12 21 06 51 27 | 13.337
2007 12 21 06 51 29 | 34815 | 50555.215 | 13.31 |  | 2007 12 21 06 51 28 | 13.324
2007 12 21 06 51 30 | 34833 | 50585.571 | 13.297 |  | 2007 12 21 06 51 29 | 13.31
2007 12 21 06 51 31 | 34851 | 50615.941 | 13.284 |  | 2007 12 21 06 51 30 | 13.297
2007 12 21 06 51 32 | 34869 | 50646.324 | 13.271 |  | 2007 12 21 06 51 31 | 13.284
2007 12 21 06 51 33 | 34887 | 50676.72 | 13.258 |  | 2007 12 21 06 51 32 | 13.271
2007 12 21 06 51 34 | 34904 | 50705.438 | 13.246 |  | 2007 12 21 06 51 33 | 13.258
2007 12 21 06 51 35 | 34922 | 50735.859 | 13.233 |  | 2007 12 21 06 51 34 | 13.246
2007 12 21 06 51 36 | 34939 | 50764.602 | 13.22 |  | 2007 12 21 06 51 35 | 13.233
2007 12 21 06 51 37 | 34956 | 50793.356 | 13.208 |  | 2007 12 21 06 51 36 | 13.22
2007 12 21 06 51 38 | 34973 | 50822.122 | 13.196 |  | 2007 12 21 06 51 37 | 13.208
2007 12 21 06 51 39 | 34990 | 50850.899 | 13.184 |  | 2007 12 21 06 51 38 | 13.196
2007 12 21 06 51 40 | 35006 | 50877.995 | 13.172 |  | 2007 12 21 06 51 39 | 13.184
2007 12 21 06 51 41 | 35023 | 50906.794 | 13.16 |  | 2007 12 21 06 51 40 | 13.172
2007 12 21 06 51 42 | 35040 | 50935.606 | 13.147 |  | 2007 12 21 06 51 41 | 13.16
2007 12 21 06 51 43 | 35056 | 50962.733 | 13.136 |  | 2007 12 21 06 51 42 | 13.147
2007 12 21 06 51 44 | 35072 | 50989.871 | 13.124 |  | 2007 12 21 06 51 43 | 13.136
2007 12 21 06 51 45 | 35088 | 51017.019 | 13.113 |  | 2007 12 21 06 51 44 | 13.124
2007 12 21 06 51 46 | 35104 | 51044.177 | 13.101 |  | 2007 12 21 06 51 45 | 13.113
2007 12 21 06 51 47 | 35120 | 51071.345 | 13.09 |  | 2007 12 21 06 51 46 | 13.101
2007 12 21 06 51 48 | 35136 | 51098.524 | 13.078 |  | 2007 12 21 06 51 47 | 13.09
2007 12 21 06 51 49 | 35152 | 51125.713 | 13.067 |  | 2007 12 21 06 51 48 | 13.078
2007 12 21 06 51 50 | 35167 | 51151.212 | 13.056 |  | 2007 12 21 06 51 49 | 13.067
2007 12 21 06 51 51 | 35182 | 51176.721 | 13.045 |  | 2007 12 21 06 51 50 | 13.056
2007 12 21 06 51 52 | 35197 | 51202.238 | 13.034 |  | 2007 12 21 06 51 51 | 13.045
2007 12 21 06 51 53 | 35213 | 51229.466 | 13.023 |  | 2007 12 21 06 51 52 | 13.034
2007 12 21 06 51 54 | 35228 | 51255.002 | 13.012 |  | 2007 12 21 06 51 53 | 13.023
2007 12 21 06 51 55 | 35242 | 51278.844 | 13.002 |  | 2007 12 21 06 51 54 | 13.012
2007 12 21 06 51 56 | 35258 | 51306.102 | 12.99 |  | 2007 12 21 06 51 55 | 13.002
2007 12 21 06 51 57 | 35272 | 51329.961 | 12.98 |  | 2007 12 21 06 51 56 | 12.99
2007 12 21 06 51 58 | 35287 | 51355.533 | 12.969 |  | 2007 12 21 06 51 57 | 12.98
2007 12 21 06 51 59 | 35301 | 51379.408 | 12.959 |  | 2007 12 21 06 51 58 | 12.969
2007 12 21 06 52 00 | 35315 | 51403.291 | 12.949 |  | 2007 12 21 06 51 59 | 12.959
2007 12 21 06 52 01 | 35330 | 51428.889 | 12.938 |  | 2007 12 21 06 52 00 | 12.949
2007 12 21 06 52 02 | 35344 | 51452.789 | 12.928 |  | 2007 12 21 06 52 01 | 12.938
2007 12 21 06 52 03 | 35358 | 51476.697 | 12.918 |  | 2007 12 21 06 52 02 | 12.928
2007 12 21 06 52 04 | 35372 | 51500.613 | 12.908 |  | 2007 12 21 06 52 03 | 12.918
2007 12 21 06 52 05 | 35386 | 51524.536 | 12.898 |  | 2007 12 21 06 52 04 | 12.908
2007 12 21 06 52 06 | 35400 | 51548.468 | 12.888 |  | 2007 12 21 06 52 05 | 12.898
2007 12 21 06 52 07 | 35413 | 51570.697 | 12.879 |  | 2007 12 21 06 52 06 | 12.888
2007 12 21 06 52 08 | 35427 | 51594.644 | 12.869 |  | 2007 12 21 06 52 07 | 12.879
2007 12 21 06 52 09 | 35441 | 51618.599 | 12.859 |  | 2007 12 21 06 52 08 | 12.869
2007 12 21 06 52 10 | 35454 | 51640.85 | 12.849 |  | 2007 12 21 06 52 09 | 12.859
2007 12 21 06 52 11 | 35467 | 51663.108 | 12.84 |  | 2007 12 21 06 52 10 | 12.849
2007 12 21 06 52 12 | 35480 | 51685.373 | 12.831 |  | 2007 12 21 06 52 11 | 12.84
2007 12 21 06 52 13 | 35493 | 51707.645 | 12.821 |  | 2007 12 21 06 52 12 | 12.831
2007 12 21 06 52 14 | 35507 | 51731.637 | 12.811 |  | 2007 12 21 06 52 13 | 12.821
2007 12 21 06 52 15 | 35520 | 51753.923 | 12.802 |  | 2007 12 21 06 52 14 | 12.811
2007 12 21 06 52 16 | 35532 | 51774.501 | 12.793 |  | 2007 12 21 06 52 15 | 12.802
2007 12 21 06 52 17 | 35545 | 51796.801 | 12.784 |  | 2007 12 21 06 52 16 | 12.793
2007 12 21 06 52 18 | 35557 | 51817.391 | 12.775 |  | 2007 12 21 06 52 17 | 12.784
2007 12 21 06 52 19 | 35570 | 51839.703 | 12.766 |  | 2007 12 21 06 52 18 | 12.775
2007 12 21 06 52 20 | 35582 | 51860.306 | 12.757 |  | 2007 12 21 06 52 19 | 12.766
2007 12 21 06 52 21 | 35595 | 51882.632 | 12.748 |  | 2007 12 21 06 52 20 | 12.757
2007 12 21 06 52 22 | 35608 | 51904.965 | 12.739 |  | 2007 12 21 06 52 21 | 12.748
2007 12 21 06 52 23 | 35619 | 51923.867 | 12.731 |  | 2007 12 21 06 52 22 | 12.739
2007 12 21 06 52 24 | 35632 | 51946.213 | 12.722 |  | 2007 12 21 06 52 23 | 12.731
2007 12 21 06 52 25 | 35643 | 51965.126 | 12.714 |  | 2007 12 21 06 52 24 | 12.722
2007 12 21 06 52 26 | 35656 | 51987.484 | 12.704 |  | 2007 12 21 06 52 25 | 12.714
2007 12 21 06 52 27 | 35668 | 52008.129 | 12.696 |  | 2007 12 21 06 52 26 | 12.704
2007 12 21 06 52 28 | 35680 | 52028.78 | 12.687 |  | 2007 12 21 06 52 27 | 12.696
2007 12 21 06 52 29 | 35691 | 52047.715 | 12.679 |  | 2007 12 21 06 52 28 | 12.687
2007 12 21 06 52 30 | 35703 | 52068.377 | 12.671 |  | 2007 12 21 06 52 29 | 12.679
2007 12 21 06 52 31 | 35715 | 52089.045 | 12.662 |  | 2007 12 21 06 52 30 | 12.671
2007 12 21 06 52 32 | 35726 | 52107.995 | 12.654 |  | 2007 12 21 06 52 31 | 12.662
2007 12 21 06 52 33 | 35737 | 52126.951 | 12.646 |  | 2007 12 21 06 52 32 | 12.654
2007 12 21 06 52 34 | 35749 | 52147.636 | 12.638 |  | 2007 12 21 06 52 33 | 12.646
2007 12 21 06 52 35 | 35760 | 52166.602 | 12.63 |  | 2007 12 21 06 52 34 | 12.638
2007 12 21 06 52 36 | 35771 | 52185.573 | 12.622 |  | 2007 12 21 06 52 35 | 12.63
2007 12 21 06 52 37 | 35782 | 52204.549 | 12.614 |  | 2007 12 21 06 52 36 | 12.622
2007 12 21 06 52 38 | 35793 | 52223.53 | 12.606 |  | 2007 12 21 06 52 37 | 12.614
2007 12 21 06 52 39 | 35804 | 52242.517 | 12.599 |  | 2007 12 21 06 52 38 | 12.606
2007 12 21 06 52 40 | 35815 | 52261.508 | 12.591 |  | 2007 12 21 06 52 39 | 12.599
2007 12 21 06 52 41 | 35826 | 52280.504 | 12.583 |  | 2007 12 21 06 52 40 | 12.591
2007 12 21 06 52 42 | 35837 | 52299.505 | 12.575 |  | 2007 12 21 06 52 41 | 12.583
2007 12 21 06 52 43 | 35847 | 52316.783 | 12.568 |  | 2007 12 21 06 52 42 | 12.575
2007 12 21 06 52 44 | 35858 | 52335.794 | 12.56 |  | 2007 12 21 06 52 43 | 12.568
2007 12 21 06 52 45 | 35868 | 52353.08 | 12.553 |  | 2007 12 21 06 52 44 | 12.56
2007 12 21 06 52 46 | 35878 | 52370.371 | 12.546 |  | 2007 12 21 06 52 45 | 12.553
2007 12 21 06 52 47 | 35889 | 52389.396 | 12.538 |  | 2007 12 21 06 52 46 | 12.546
2007 12 21 06 52 48 | 35899 | 52406.696 | 12.531 |  | 2007 12 21 06 52 47 | 12.538
2007 12 21 06 52 49 | 35909 | 52424 | 12.524 |  | 2007 12 21 06 52 48 | 12.531
2007 12 21 06 52 50 | 35920 | 52443.038 | 12.516 |  | 2007 12 21 06 52 49 | 12.524
2007 12 21 06 52 51 | 35930 | 52460.351 | 12.509 |  | 2007 12 21 06 52 50 | 12.516
2007 12 21 06 52 52 | 35940 | 52477.667 | 12.501 |  | 2007 12 21 06 52 51 | 12.509
2007 12 21 06 52 53 | 35950 | 52494.988 | 12.494 |  | 2007 12 21 06 52 52 | 12.501
2007 12 21 06 52 54 | 35960 | 52512.313 | 12.487 |  | 2007 12 21 06 52 53 | 12.494
2007 12 21 06 52 55 | 35970 | 52529.642 | 12.48 |  | 2007 12 21 06 52 54 | 12.487
2007 12 21 06 52 56 | 35979 | 52545.242 | 12.474 |  | 2007 12 21 06 52 55 | 12.48
2007 12 21 06 52 57 | 35989 | 52562.579 | 12.466 |  | 2007 12 21 06 52 56 | 12.474
2007 12 21 06 52 58 | 35999 | 52579.92 | 12.459 |  | 2007 12 21 06 52 57 | 12.466
2007 12 21 06 52 59 | 36009 | 52597.265 | 12.452 |  | 2007 12 21 06 52 58 | 12.459
2007 12 21 06 53 00 | 36019 | 52614.614 | 12.445 |  | 2007 12 21 06 52 59 | 12.452
2007 12 21 06 53 01 | 36029 | 52631.968 | 12.438 |  | 2007 12 21 06 53 00 | 12.445
2007 12 21 06 53 02 | 36038 | 52647.59 | 12.432 |  | 2007 12 21 06 53 01 | 12.438
2007 12 21 06 53 03 | 36047 | 52663.215 | 12.425 |  | 2007 12 21 06 53 02 | 12.432
2007 12 21 06 53 04 | 36057 | 52680.58 | 12.418 |  | 2007 12 21 06 53 03 | 12.425
2007 12 21 06 53 05 | 36067 | 52697.949 | 12.411 |  | 2007 12 21 06 53 04 | 12.418
2007 12 21 06 53 06 | 36076 | 52713.585 | 12.404 |  | 2007 12 21 06 53 05 | 12.411
2007 12 21 06 53 07 | 36085 | 52729.225 | 12.398 |  | 2007 12 21 06 53 06 | 12.404
2007 12 21 06 53 08 | 36095 | 52746.606 | 12.391 |  | 2007 12 21 06 53 07 | 12.398
2007 12 21 06 53 09 | 36104 | 52762.252 | 12.385 |  | 2007 12 21 06 53 08 | 12.391
2007 12 21 06 53 10 | 36113 | 52777.902 | 12.378 |  | 2007 12 21 06 53 09 | 12.385
2007 12 21 06 53 11 | 36123 | 52795.295 | 12.371 |  | 2007 12 21 06 53 10 | 12.378
2007 12 21 06 53 12 | 36131 | 52809.212 | 12.365 |  | 2007 12 21 06 53 11 | 12.371
2007 12 21 06 53 13 | 36141 | 52826.612 | 12.358 |  | 2007 12 21 06 53 12 | 12.365
2007 12 21 06 53 14 | 36150 | 52842.276 | 12.352 |  | 2007 12 21 06 53 13 | 12.358
2007 12 21 06 53 15 | 36159 | 52857.943 | 12.345 |  | 2007 12 21 06 53 14 | 12.352
2007 12 21 06 53 16 | 36168 | 52873.614 | 12.339 |  | 2007 12 21 06 53 15 | 12.345
2007 12 21 06 53 17 | 36177 | 52889.288 | 12.333 |  | 2007 12 21 06 53 16 | 12.339
2007 12 21 06 53 18 | 36186 | 52904.965 | 12.326 |  | 2007 12 21 06 53 17 | 12.333
2007 12 21 06 53 19 | 36195 | 52920.646 | 12.32 |  | 2007 12 21 06 53 18 | 12.326
2007 12 21 06 53 20 | 36204 | 52936.33 | 12.313 |  | 2007 12 21 06 53 19 | 12.32
2007 12 21 06 53 21 | 36212 | 52950.274 | 12.308 |  | 2007 12 21 06 53 20 | 12.313
2007 12 21 06 53 22 | 36221 | 52965.965 | 12.301 |  | 2007 12 21 06 53 21 | 12.308
2007 12 21 06 53 23 | 36229 | 52979.915 | 12.296 |  | 2007 12 21 06 53 22 | 12.301
2007 12 21 06 53 24 | 36238 | 52995.612 | 12.289 |  | 2007 12 21 06 53 23 | 12.296
2007 12 21 06 53 25 | 36247 | 53011.312 | 12.283 |  | 2007 12 21 06 53 24 | 12.289
2007 12 21 06 53 26 | 36256 | 53027.016 | 12.276 |  | 2007 12 21 06 53 25 | 12.283
2007 12 21 06 53 27 | 36265 | 53042.723 | 12.27 |  | 2007 12 21 06 53 26 | 12.276
2007 12 21 06 53 28 | 36272 | 53054.942 | 12.265 |  | 2007 12 21 06 53 27 | 12.27
2007 12 21 06 53 29 | 36281 | 53070.655 | 12.259 |  | 2007 12 21 06 53 28 | 12.265
2007 12 21 06 53 30 | 36289 | 53084.625 | 12.253 |  | 2007 12 21 06 53 29 | 12.259
2007 12 21 06 53 31 | 36298 | 53100.345 | 12.247 |  | 2007 12 21 06 53 30 | 12.253
2007 12 21 06 53 32 | 36306 | 53114.32 | 12.241 |  | 2007 12 21 06 53 31 | 12.247
2007 12 21 06 53 33 | 36315 | 53130.047 | 12.234 |  | 2007 12 21 06 53 32 | 12.241
2007 12 21 06 53 34 | 36323 | 53144.028 | 12.229 |  | 2007 12 21 06 53 33 | 12.234
2007 12 21 06 53 35 | 36331 | 53158.012 | 12.223 |  | 2007 12 21 06 53 34 | 12.229
2007 12 21 06 53 36 | 36339 | 53171.999 | 12.217 |  | 2007 12 21 06 53 35 | 12.223
2007 12 21 06 53 37 | 36347 | 53185.989 | 12.212 |  | 2007 12 21 06 53 36 | 12.217
2007 12 21 06 53 38 | 36355 | 53199.981 | 12.206 |  | 2007 12 21 06 53 37 | 12.212
2007 12 21 06 53 39 | 36363 | 53213.976 | 12.2 |  | 2007 12 21 06 53 38 | 12.206
2007 12 21 06 53 40 | 36371 | 53227.974 | 12.195 |  | 2007 12 21 06 53 39 | 12.2
2007 12 21 06 53 41 | 36379 | 53241.974 | 12.189 |  | 2007 12 21 06 53 40 | 12.195
2007 12 21 06 53 42 | 36387 | 53255.977 | 12.183 |  | 2007 12 21 06 53 41 | 12.189
2007 12 21 06 53 43 | 36395 | 53269.983 | 12.178 |  | 2007 12 21 06 53 42 | 12.183
2007 12 21 06 53 44 | 36403 | 53283.992 | 12.172 |  | 2007 12 21 06 53 43 | 12.178
2007 12 21 06 53 45 | 36410 | 53296.251 | 12.167 |  | 2007 12 21 06 53 44 | 12.172
2007 12 21 06 53 46 | 36418 | 53310.265 | 12.161 |  | 2007 12 21 06 53 45 | 12.167
2007 12 21 06 53 47 | 36425 | 53322.529 | 12.156 |  | 2007 12 21 06 53 46 | 12.161
2007 12 21 06 53 48 | 36434 | 53338.3 | 12.15 |  | 2007 12 21 06 53 47 | 12.156
2007 12 21 06 53 49 | 36441 | 53350.569 | 12.145 |  | 2007 12 21 06 53 48 | 12.15
2007 12 21 06 53 50 | 36448 | 53362.84 | 12.14 |  | 2007 12 21 06 53 49 | 12.145
2007 12 21 06 53 51 | 36456 | 53376.866 | 12.134 |  | 2007 12 21 06 53 50 | 12.14
2007 12 21 06 53 52 | 36463 | 53389.141 | 12.129 |  | 2007 12 21 06 53 51 | 12.134
2007 12 21 06 53 53 | 36471 | 53403.173 | 12.124 |  | 2007 12 21 06 53 52 | 12.129
2007 12 21 06 53 54 | 36478 | 53415.452 | 12.119 |  | 2007 12 21 06 53 53 | 12.124
2007 12 21 06 53 55 | 36486 | 53429.489 | 12.113 |  | 2007 12 21 06 53 54 | 12.119
2007 12 21 06 53 56 | 36493 | 53441.773 | 12.108 |  | 2007 12 21 06 53 55 | 12.113
2007 12 21 06 53 57 | 36500 | 53454.059 | 12.103 |  | 2007 12 21 06 53 56 | 12.108
2007 12 21 06 53 58 | 36507 | 53466.348 | 12.098 |  | 2007 12 21 06 53 57 | 12.103
2007 12 21 06 53 59 | 36515 | 53480.394 | 12.093 |  | 2007 12 21 06 53 58 | 12.098
2007 12 21 06 54 00 | 36522 | 53492.687 | 12.088 |  | 2007 12 21 06 53 59 | 12.093
2007 12 21 06 54 01 | 36529 | 53504.982 | 12.083 |  | 2007 12 21 06 54 00 | 12.088
2007 12 21 06 54 02 | 36536 | 53517.279 | 12.078 |  | 2007 12 21 06 54 01 | 12.083
2007 12 21 06 54 03 | 36543 | 53529.578 | 12.073 |  | 2007 12 21 06 54 02 | 12.078
2007 12 21 06 54 04 | 36551 | 53543.636 | 12.067 |  | 2007 12 21 06 54 03 | 12.073
2007 12 21 06 54 05 | 36557 | 53554.182 | 12.063 |  | 2007 12 21 06 54 04 | 12.067
2007 12 21 06 54 06 | 36564 | 53566.487 | 12.058 |  | 2007 12 21 06 54 05 | 12.063
2007 12 21 06 54 07 | 36571 | 53578.794 | 12.053 |  | 2007 12 21 06 54 06 | 12.058
2007 12 21 06 54 08 | 36579 | 53592.862 | 12.047 |  | 2007 12 21 06 54 07 | 12.053
2007 12 21 06 54 09 | 36585 | 53603.415 | 12.043 |  | 2007 12 21 06 54 08 | 12.047
2007 12 21 06 54 10 | 36592 | 53615.729 | 12.038 |  | 2007 12 21 06 54 09 | 12.043
2007 12 21 06 54 11 | 36599 | 53628.044 | 12.033 |  | 2007 12 21 06 54 10 | 12.038
2007 12 21 06 54 12 | 36606 | 53640.362 | 12.028 |  | 2007 12 21 06 54 11 | 12.033
2007 12 21 06 54 13 | 36612 | 53650.922 | 12.024 |  | 2007 12 21 06 54 12 | 12.028
2007 12 21 06 54 14 | 36619 | 53663.243 | 12.019 |  | 2007 12 21 06 54 13 | 12.024
2007 12 21 06 54 15 | 36626 | 53675.567 | 12.014 |  | 2007 12 21 06 54 14 | 12.019
2007 12 21 06 54 16 | 36633 | 53687.893 | 12.009 |  | 2007 12 21 06 54 15 | 12.014
2007 12 21 06 54 17 | 36639 | 53698.459 | 12.005 |  | 2007 12 21 06 54 16 | 12.009
2007 12 21 06 54 18 | 36645 | 53709.028 | 12.001 |  | 2007 12 21 06 54 17 | 12.005
2007 12 21 06 54 19 | 36652 | 53721.359 | 11.996 |  | 2007 12 21 06 54 18 | 12.001
2007 12 21 06 54 20 | 36659 | 53733.692 | 11.991 |  | 2007 12 21 06 54 19 | 11.996
2007 12 21 06 54 21 | 36665 | 53744.266 | 11.986 |  | 2007 12 21 06 54 20 | 11.991
2007 12 21 06 54 22 | 36672 | 53756.603 | 11.981 |  | 2007 12 21 06 54 21 | 11.986
2007 12 21 06 54 23 | 36678 | 53767.18 | 11.977 |  | 2007 12 21 06 54 22 | 11.981
2007 12 21 06 54 24 | 36685 | 53779.521 | 11.972 |  | 2007 12 21 06 54 23 | 11.977
2007 12 21 06 54 25 | 36692 | 53791.864 | 11.967 |  | 2007 12 21 06 54 24 | 11.972
2007 12 21 06 54 26 | 36697 | 53800.682 | 11.964 |  | 2007 12 21 06 54 25 | 11.967
2007 12 21 06 54 27 | 36704 | 53813.029 | 11.959 |  | 2007 12 21 06 54 26 | 11.964
2007 12 21 06 54 28 | 36710 | 53823.614 | 11.955 |  | 2007 12 21 06 54 27 | 11.959
2007 12 21 06 54 29 | 36717 | 53835.964 | 11.95 |  | 2007 12 21 06 54 28 | 11.955
2007 12 21 06 54 30 | 36723 | 53846.553 | 11.945 |  | 2007 12 21 06 54 29 | 11.95
2007 12 21 06 54 31 | 36729 | 53857.142 | 11.941 |  | 2007 12 21 06 54 30 | 11.945
2007 12 21 06 54 32 | 36735 | 53867.733 | 11.937 |  | 2007 12 21 06 54 31 | 11.941
2007 12 21 06 54 33 | 36741 | 53878.326 | 11.933 |  | 2007 12 21 06 54 32 | 11.937
2007 12 21 06 54 34 | 36747 | 53888.92 | 11.928 |  | 2007 12 21 06 54 33 | 11.933
2007 12 21 06 54 35 | 36754 | 53901.282 | 11.923 |  | 2007 12 21 06 54 34 | 11.928
2007 12 21 06 54 36 | 36761 | 53913.646 | 11.919 |  | 2007 12 21 06 54 35 | 11.923
2007 12 21 06 54 37 | 36766 | 53922.478 | 11.915 |  | 2007 12 21 06 54 36 | 11.919
2007 12 21 06 54 38 | 36772 | 53933.079 | 11.911 |  | 2007 12 21 06 54 37 | 11.915
2007 12 21 06 54 39 | 36779 | 53945.448 | 11.906 |  | 2007 12 21 06 54 38 | 11.911
2007 12 21 06 54 40 | 36784 | 53954.285 | 11.902 |  | 2007 12 21 06 54 39 | 11.906
2007 12 21 06 54 41 | 36790 | 53964.89 | 11.898 |  | 2007 12 21 06 54 40 | 11.902
2007 12 21 06 54 42 | 36797 | 53977.265 | 11.893 |  | 2007 12 21 06 54 41 | 11.898
2007 12 21 06 54 43 | 36802 | 53986.105 | 11.89 |  | 2007 12 21 06 54 42 | 11.893
2007 12 21 06 54 44 | 36809 | 53998.483 | 11.885 |  | 2007 12 21 06 54 43 | 11.89
2007 12 21 06 54 45 | 36814 | 54007.326 | 11.881 |  | 2007 12 21 06 54 44 | 11.885
2007 12 21 06 54 46 | 36819 | 54016.17 | 11.878 |  | 2007 12 21 06 54 45 | 11.881
2007 12 21 06 54 47 | 36826 | 54028.554 | 11.873 |  | 2007 12 21 06 54 46 | 11.878
2007 12 21 06 54 48 | 36831 | 54037.4 | 11.869 |  | 2007 12 21 06 54 47 | 11.873
2007 12 21 06 54 49 | 36837 | 54048.018 | 11.865 |  | 2007 12 21 06 54 48 | 11.869
2007 12 21 06 54 50 | 36843 | 54058.636 | 11.861 |  | 2007 12 21 06 54 49 | 11.865
2007 12 21 06 54 51 | 36849 | 54069.257 | 11.856 |  | 2007 12 21 06 54 50 | 11.861
2007 12 21 06 54 52 | 36855 | 54079.879 | 11.852 |  | 2007 12 21 06 54 51 | 11.856
2007 12 21 06 54 53 | 36861 | 54090.502 | 11.848 |  | 2007 12 21 06 54 52 | 11.852
2007 12 21 06 54 54 | 36866 | 54099.356 | 11.844 |  | 2007 12 21 06 54 53 | 11.848
2007 12 21 06 54 55 | 36872 | 54109.983 | 11.84 |  | 2007 12 21 06 54 54 | 11.844
2007 12 21 06 54 56 | 36877 | 54118.839 | 11.837 |  | 2007 12 21 06 54 55 | 11.84
2007 12 21 06 54 57 | 36883 | 54129.468 | 11.832 |  | 2007 12 21 06 54 56 | 11.837
2007 12 21 06 54 58 | 36888 | 54138.327 | 11.829 |  | 2007 12 21 06 54 57 | 11.832
2007 12 21 06 54 59 | 36894 | 54148.959 | 11.825 |  | 2007 12 21 06 54 58 | 11.829
2007 12 21 06 55 00 | 36899 | 54157.82 | 11.821 |  | 2007 12 21 06 54 59 | 11.825
2007 12 21 06 55 01 | 36905 | 54168.455 | 11.817 |  | 2007 12 21 06 55 00 | 11.821
2007 12 21 06 55 02 | 36911 | 54179.091 | 11.813 |  | 2007 12 21 06 55 01 | 11.817
2007 12 21 06 55 03 | 36916 | 54187.956 | 11.809 |  | 2007 12 21 06 55 02 | 11.813
2007 12 21 06 55 04 | 36922 | 54198.595 | 11.805 |  | 2007 12 21 06 55 03 | 11.809
2007 12 21 06 55 05 | 36927 | 54207.462 | 11.801 |  | 2007 12 21 06 55 04 | 11.805
2007 12 21 06 55 06 | 36932 | 54216.33 | 11.798 |  | 2007 12 21 06 55 05 | 11.801
2007 12 21 06 55 07 | 36938 | 54226.974 | 11.794 |  | 2007 12 21 06 55 06 | 11.798
2007 12 21 06 55 08 | 36943 | 54235.844 | 11.79 |  | 2007 12 21 06 55 07 | 11.794
2007 12 21 06 55 09 | 36949 | 54246.49 | 11.786 |  | 2007 12 21 06 55 08 | 11.79
2007 12 21 06 55 10 | 36954 | 54255.363 | 11.782 |  | 2007 12 21 06 55 09 | 11.786
2007 12 21 06 55 11 | 36959 | 54264.237 | 11.779 |  | 2007 12 21 06 55 10 | 11.782
2007 12 21 06 55 12 | 36964 | 54273.113 | 11.775 |  | 2007 12 21 06 55 11 | 11.779
2007 12 21 06 55 13 | 36969 | 54281.989 | 11.772 |  | 2007 12 21 06 55 12 | 11.775
2007 12 21 06 55 14 | 36974 | 54290.866 | 11.768 |  | 2007 12 21 06 55 13 | 11.772
2007 12 21 06 55 15 | 36981 | 54303.296 | 11.763 |  | 2007 12 21 06 55 14 | 11.768
2007 12 21 06 55 16 | 36985 | 54310.4 | 11.761 |  | 2007 12 21 06 55 15 | 11.763
2007 12 21 06 55 17 | 36991 | 54321.057 | 11.756 |  | 2007 12 21 06 55 16 | 11.761
2007 12 21 06 55 18 | 36996 | 54329.939 | 11.753 |  | 2007 12 21 06 55 17 | 11.756
2007 12 21 06 55 19 | 37000 | 54337.045 | 11.75 |  | 2007 12 21 06 55 18 | 11.753
2007 12 21 06 55 20 | 37006 | 54347.706 | 11.746 |  | 2007 12 21 06 55 19 | 11.75
2007 12 21 06 55 21 | 37011 | 54356.591 | 11.742 |  | 2007 12 21 06 55 20 | 11.746
2007 12 21 06 55 22 | 37016 | 54365.477 | 11.739 |  | 2007 12 21 06 55 21 | 11.742
2007 12 21 06 55 23 | 37021 | 54374.365 | 11.735 |  | 2007 12 21 06 55 22 | 11.739
2007 12 21 06 55 24 | 37026 | 54383.253 | 11.732 |  | 2007 12 21 06 55 23 | 11.735
2007 12 21 06 55 25 | 37031 | 54392.143 | 11.728 |  | 2007 12 21 06 55 24 | 11.732
2007 12 21 06 55 26 | 37036 | 54401.033 | 11.725 |  | 2007 12 21 06 55 25 | 11.728
2007 12 21 06 55 27 | 37041 | 54409.925 | 11.721 |  | 2007 12 21 06 55 26 | 11.725
2007 12 21 06 55 28 | 37047 | 54420.597 | 11.717 |  | 2007 12 21 06 55 27 | 11.721
2007 12 21 06 55 29 | 37051 | 54427.712 | 11.714 |  | 2007 12 21 06 55 28 | 11.717
2007 12 21 06 55 30 | 37056 | 54436.607 | 11.711 |  | 2007 12 21 06 55 29 | 11.714
2007 12 21 06 55 31 | 37061 | 54445.503 | 11.707 |  | 2007 12 21 06 55 30 | 11.711
2007 12 21 06 55 32 | 37065 | 54452.62 | 11.704 |  | 2007 12 21 06 55 31 | 11.707
2007 12 21 06 55 33 | 37071 | 54463.298 | 11.7 |  | 2007 12 21 06 55 32 | 11.704
2007 12 21 06 55 34 | 37076 | 54472.197 | 11.696 |  | 2007 12 21 06 55 33 | 11.7
2007 12 21 06 55 35 | 37081 | 54481.098 | 11.693 |  | 2007 12 21 06 55 34 | 11.696
2007 12 21 06 55 36 | 37085 | 54488.219 | 11.69 |  | 2007 12 21 06 55 35 | 11.693
2007 12 21 06 55 37 | 37090 | 54497.121 | 11.687 |  | 2007 12 21 06 55 36 | 11.69
2007 12 21 06 55 38 | 37095 | 54506.024 | 11.683 |  | 2007 12 21 06 55 37 | 11.687
2007 12 21 06 55 39 | 37100 | 54514.929 | 11.68 |  | 2007 12 21 06 55 38 | 11.683
2007 12 21 06 55 40 | 37104 | 54522.053 | 11.677 |  | 2007 12 21 06 55 39 | 11.68
2007 12 21 06 55 41 | 37109 | 54530.96 | 11.673 |  | 2007 12 21 06 55 40 | 11.677
2007 12 21 06 55 42 | 37114 | 54539.867 | 11.67 |  | 2007 12 21 06 55 41 | 11.673
2007 12 21 06 55 43 | 37118 | 54546.994 | 11.667 |  | 2007 12 21 06 55 42 | 11.67
2007 12 21 06 55 44 | 37123 | 54555.903 | 11.663 |  | 2007 12 21 06 55 43 | 11.667
2007 12 21 06 55 45 | 37128 | 54564.814 | 11.66 |  | 2007 12 21 06 55 44 | 11.663
2007 12 21 06 55 46 | 37133 | 54573.725 | 11.656 |  | 2007 12 21 06 55 45 | 11.66
2007 12 21 06 55 47 | 37137 | 54580.855 | 11.654 |  | 2007 12 21 06 55 46 | 11.656
2007 12 21 06 55 48 | 37142 | 54589.769 | 11.65 |  | 2007 12 21 06 55 47 | 11.654
2007 12 21 06 55 49 | 37146 | 54596.9 | 11.647 |  | 2007 12 21 06 55 48 | 11.65
2007 12 21 06 55 50 | 37152 | 54607.599 | 11.643 |  | 2007 12 21 06 55 49 | 11.647
2007 12 21 06 55 51 | 37156 | 54614.732 | 11.64 |  | 2007 12 21 06 55 50 | 11.643
2007 12 21 06 55 52 | 37160 | 54621.867 | 11.637 |  | 2007 12 21 06 55 51 | 11.64
2007 12 21 06 55 53 | 37165 | 54630.785 | 11.634 |  | 2007 12 21 06 55 52 | 11.637
2007 12 21 06 55 54 | 37169 | 54637.921 | 11.631 |  | 2007 12 21 06 55 53 | 11.634
2007 12 21 06 55 55 | 37174 | 54646.841 | 11.628 |  | 2007 12 21 06 55 54 | 11.631
2007 12 21 06 55 56 | 37178 | 54653.978 | 11.625 |  | 2007 12 21 06 55 55 | 11.628
2007 12 21 06 55 57 | 37183 | 54662.901 | 11.621 |  | 2007 12 21 06 55 56 | 11.625
2007 12 21 06 55 58 | 37187 | 54670.039 | 11.618 |  | 2007 12 21 06 55 57 | 11.621
2007 12 21 06 55 59 | 37192 | 54678.964 | 11.615 |  | 2007 12 21 06 55 58 | 11.618
2007 12 21 06 56 00 | 37196 | 54686.104 | 11.612 |  | 2007 12 21 06 55 59 | 11.615
2007 12 21 06 56 01 | 37201 | 54695.03 | 11.609 |  | 2007 12 21 06 56 00 | 11.612
2007 12 21 06 56 02 | 37205 | 54702.172 | 11.606 |  | 2007 12 21 06 56 01 | 11.609
2007 12 21 06 56 03 | 37209 | 54709.315 | 11.603 |  | 2007 12 21 06 56 02 | 11.606
2007 12 21 06 56 04 | 37213 | 54716.458 | 11.6 |  | 2007 12 21 06 56 03 | 11.603
2007 12 21 06 56 05 | 37218 | 54725.388 | 11.597 |  | 2007 12 21 06 56 04 | 11.6
2007 12 21 06 56 06 | 37222 | 54732.533 | 11.594 |  | 2007 12 21 06 56 05 | 11.597
2007 12 21 06 56 07 | 37227 | 54741.465 | 11.59 |  | 2007 12 21 06 56 06 | 11.594
2007 12 21 06 56 08 | 37230 | 54746.824 | 11.588 |  | 2007 12 21 06 56 07 | 11.59
2007 12 21 06 56 09 | 37236 | 54757.545 | 11.584 |  | 2007 12 21 06 56 08 | 11.588
2007 12 21 06 56 10 | 37240 | 54764.693 | 11.581 |  | 2007 12 21 06 56 09 | 11.584
2007 12 21 06 56 11 | 37244 | 54771.842 | 11.578 |  | 2007 12 21 06 56 10 | 11.581
2007 12 21 06 56 12 | 37248 | 54778.991 | 11.576 |  | 2007 12 21 06 56 11 | 11.578
2007 12 21 06 56 13 | 37252 | 54786.141 | 11.573 |  | 2007 12 21 06 56 12 | 11.576
2007 12 21 06 56 14 | 37256 | 54793.292 | 11.57 |  | 2007 12 21 06 56 13 | 11.573
2007 12 21 06 56 15 | 37261 | 54802.231 | 11.566 |  | 2007 12 21 06 56 14 | 11.57
2007 12 21 06 56 16 | 37264 | 54807.595 | 11.564 |  | 2007 12 21 06 56 15 | 11.566
2007 12 21 06 56 17 | 37269 | 54816.536 | 11.561 |  | 2007 12 21 06 56 16 | 11.564
2007 12 21 06 56 18 | 37273 | 54823.69 | 11.558 |  | 2007 12 21 06 56 17 | 11.561
2007 12 21 06 56 19 | 37277 | 54830.844 | 11.555 |  | 2007 12 21 06 56 18 | 11.558
2007 12 21 06 56 20 | 37282 | 54839.788 | 11.552 |  | 2007 12 21 06 56 19 | 11.555
2007 12 21 06 56 21 | 37286 | 54846.944 | 11.549 |  | 2007 12 21 06 56 20 | 11.552
2007 12 21 06 56 22 | 37289 | 54852.312 | 11.547 |  | 2007 12 21 06 56 21 | 11.549
2007 12 21 06 56 23 | 37294 | 54861.258 | 11.543 |  | 2007 12 21 06 56 22 | 11.547
2007 12 21 06 56 24 | 37298 | 54868.416 | 11.54 |  | 2007 12 21 06 56 23 | 11.543
2007 12 21 06 56 25 | 37302 | 54875.575 | 11.538 |  | 2007 12 21 06 56 24 | 11.54
2007 12 21 06 56 26 | 37306 | 54882.734 | 11.535 |  | 2007 12 21 06 56 25 | 11.538
2007 12 21 06 56 27 | 37310 | 54889.894 | 11.532 |  | 2007 12 21 06 56 26 | 11.535
2007 12 21 06 56 28 | 37314 | 54897.055 | 11.529 |  | 2007 12 21 06 56 27 | 11.532
2007 12 21 06 56 29 | 37319 | 54906.007 | 11.526 |  | 2007 12 21 06 56 28 | 11.529
2007 12 21 06 56 30 | 37322 | 54911.379 | 11.524 |  | 2007 12 21 06 56 29 | 11.526
2007 12 21 06 56 31 | 37326 | 54918.542 | 11.521 |  | 2007 12 21 06 56 30 | 11.524
2007 12 21 06 56 32 | 37330 | 54925.705 | 11.518 |  | 2007 12 21 06 56 31 | 11.521
2007 12 21 06 56 33 | 37334 | 54932.87 | 11.515 |  | 2007 12 21 06 56 32 | 11.518
2007 12 21 06 56 34 | 37338 | 54940.035 | 11.512 |  | 2007 12 21 06 56 33 | 11.515
2007 12 21 06 56 35 | 37342 | 54947.2 | 11.51 |  | 2007 12 21 06 56 34 | 11.512
2007 12 21 06 56 36 | 37346 | 54954.367 | 11.507 |  | 2007 12 21 06 56 35 | 11.51
2007 12 21 06 56 37 | 37350 | 54961.534 | 11.504 |  | 2007 12 21 06 56 36 | 11.507
2007 12 21 06 56 38 | 37354 | 54968.702 | 11.501 |  | 2007 12 21 06 56 37 | 11.504
2007 12 21 06 56 39 | 37358 | 54975.87 | 11.498 |  | 2007 12 21 06 56 38 | 11.501
2007 12 21 06 56 40 | 37361 | 54981.247 | 11.496 |  | 2007 12 21 06 56 39 | 11.498
2007 12 21 06 56 41 | 37365 | 54988.417 | 11.493 |  | 2007 12 21 06 56 40 | 11.496
2007 12 21 06 56 42 | 37369 | 54995.587 | 11.491 |  | 2007 12 21 06 56 41 | 11.493
2007 12 21 06 56 43 | 37372 | 55000.965 | 11.489 |  | 2007 12 21 06 56 42 | 11.491
2007 12 21 06 56 44 | 37377 | 55009.93 | 11.485 |  | 2007 12 21 06 56 43 | 11.489
2007 12 21 06 56 45 | 37380 | 55015.309 | 11.483 |  | 2007 12 21 06 56 44 | 11.485
2007 12 21 06 56 46 | 37384 | 55022.482 | 11.48 |  | 2007 12 21 06 56 45 | 11.483
2007 12 21 06 56 47 | 37388 | 55029.656 | 11.477 |  | 2007 12 21 06 56 46 | 11.48
2007 12 21 06 56 48 | 37392 | 55036.83 | 11.475 |  | 2007 12 21 06 56 47 | 11.477
2007 12 21 06 56 49 | 37395 | 55042.212 | 11.472 |  | 2007 12 21 06 56 48 | 11.475
2007 12 21 06 56 50 | 37399 | 55049.387 | 11.47 |  | 2007 12 21 06 56 49 | 11.472
2007 12 21 06 56 51 | 37403 | 55056.564 | 11.467 |  | 2007 12 21 06 56 50 | 11.47
2007 12 21 06 56 52 | 37407 | 55063.741 | 11.464 |  | 2007 12 21 06 56 51 | 11.467
2007 12 21 06 56 53 | 37410 | 55069.124 | 11.462 |  | 2007 12 21 06 56 52 | 11.464
2007 12 21 06 56 54 | 37414 | 55076.302 | 11.459 |  | 2007 12 21 06 56 53 | 11.462
2007 12 21 06 56 55 | 37417 | 55081.686 | 11.457 |  | 2007 12 21 06 56 54 | 11.459
2007 12 21 06 56 56 | 37421 | 55088.866 | 11.454 |  | 2007 12 21 06 56 55 | 11.457
2007 12 21 06 56 57 | 37425 | 55096.046 | 11.451 |  | 2007 12 21 06 56 56 | 11.454
2007 12 21 06 56 58 | 37429 | 55103.227 | 11.449 |  | 2007 12 21 06 56 57 | 11.451
2007 12 21 06 56 59 | 37432 | 55108.613 | 11.446 |  | 2007 12 21 06 56 58 | 11.449
2007 12 21 06 57 00 | 37436 | 55115.795 | 11.444 |  | 2007 12 21 06 56 59 | 11.446
2007 12 21 06 57 01 | 37439 | 55121.182 | 11.442 |  | 2007 12 21 06 57 00 | 11.444
2007 12 21 06 57 02 | 37442 | 55126.57 | 11.439 |  | 2007 12 21 06 57 01 | 11.442
2007 12 21 06 57 03 | 37446 | 55133.754 | 11.437 |  | 2007 12 21 06 57 02 | 11.439
2007 12 21 06 57 04 | 37450 | 55140.938 | 11.434 |  | 2007 12 21 06 57 03 | 11.437
2007 12 21 06 57 05 | 37454 | 55148.124 | 11.431 |  | 2007 12 21 06 57 04 | 11.434
2007 12 21 06 57 06 | 37457 | 55153.513 | 11.429 |  | 2007 12 21 06 57 05 | 11.431
2007 12 21 06 57 07 | 37461 | 55160.699 | 11.426 |  | 2007 12 21 06 57 06 | 11.429
2007 12 21 06 57 08 | 37463 | 55164.293 | 11.425 |  | 2007 12 21 06 57 07 | 11.426
2007 12 21 06 57 09 | 37467 | 55171.481 | 11.422 |  | 2007 12 21 06 57 08 | 11.425
2007 12 21 06 57 10 | 37471 | 55178.669 | 11.419 |  | 2007 12 21 06 57 09 | 11.422
2007 12 21 06 57 11 | 37475 | 55185.858 | 11.416 |  | 2007 12 21 06 57 10 | 11.419
2007 12 21 06 57 12 | 37478 | 55191.25 | 11.414 |  | 2007 12 21 06 57 11 | 11.416
2007 12 21 06 57 13 | 37481 | 55196.642 | 11.412 |  | 2007 12 21 06 57 12 | 11.414
2007 12 21 06 57 14 | 37484 | 55202.035 | 11.41 |  | 2007 12 21 06 57 13 | 11.412
2007 12 21 06 57 15 | 37488 | 55209.227 | 11.407 |  | 2007 12 21 06 57 14 | 11.41
2007 12 21 06 57 16 | 37491 | 55214.621 | 11.405 |  | 2007 12 21 06 57 15 | 11.407
2007 12 21 06 57 17 | 37495 | 55221.813 | 11.402 |  | 2007 12 21 06 57 16 | 11.405
2007 12 21 06 57 18 | 37498 | 55227.208 | 11.4 |  | 2007 12 21 06 57 17 | 11.402
2007 12 21 06 57 19 | 37501 | 55232.603 | 11.398 |  | 2007 12 21 06 57 18 | 11.4
2007 12 21 06 57 20 | 37504 | 55237.999 | 11.396 |  | 2007 12 21 06 57 19 | 11.398
2007 12 21 06 57 21 | 37508 | 55245.193 | 11.393 |  | 2007 12 21 06 57 20 | 11.396
2007 12 21 06 57 22 | 37510 | 55248.791 | 11.392 |  | 2007 12 21 06 57 21 | 11.393
2007 12 21 06 57 23 | 37514 | 55255.987 | 11.389 |  | 2007 12 21 06 57 22 | 11.392
2007 12 21 06 57 24 | 37517 | 55261.384 | 11.387 |  | 2007 12 21 06 57 23 | 11.389
2007 12 21 06 57 25 | 37521 | 55268.581 | 11.384 |  | 2007 12 21 06 57 24 | 11.387
2007 12 21 06 57 26 | 37524 | 55273.979 | 11.382 |  | 2007 12 21 06 57 25 | 11.384
2007 12 21 06 57 27 | 37528 | 55281.178 | 11.379 |  | 2007 12 21 06 57 26 | 11.382
2007 12 21 06 57 28 | 37530 | 55284.777 | 11.378 |  | 2007 12 21 06 57 27 | 11.379
2007 12 21 06 57 29 | 37534 | 55291.976 | 11.375 |  | 2007 12 21 06 57 28 | 11.378
2007 12 21 06 57 30 | 37537 | 55297.376 | 11.373 |  | 2007 12 21 06 57 29 | 11.375
2007 12 21 06 57 31 | 37540 | 55302.777 | 11.371 |  | 2007 12 21 06 57 30 | 11.373
2007 12 21 06 57 32 | 37543 | 55308.177 | 11.369 |  | 2007 12 21 06 57 31 | 11.371
2007 12 21 06 57 33 | 37546 | 55313.579 | 11.367 |  | 2007 12 21 06 57 32 | 11.369
2007 12 21 06 57 34 | 37550 | 55320.781 | 11.364 |  | 2007 12 21 06 57 33 | 11.367
2007 12 21 06 57 35 | 37553 | 55326.183 | 11.362 |  | 2007 12 21 06 57 34 | 11.364
2007 12 21 06 57 36 | 37556 | 55331.585 | 11.36 |  | 2007 12 21 06 57 35 | 11.362
2007 12 21 06 57 37 | 37559 | 55336.988 | 11.358 |  | 2007 12 21 06 57 36 | 11.36
2007 12 21 06 57 38 | 37563 | 55344.193 | 11.355 |  | 2007 12 21 06 57 37 | 11.358
2007 12 21 06 57 39 | 37565 | 55347.795 | 11.353 |  | 2007 12 21 06 57 38 | 11.355
2007 12 21 06 57 40 | 37569 | 55355 | 11.351 |  | 2007 12 21 06 57 39 | 11.353
2007 12 21 06 57 41 | 37572 | 55360.405 | 11.348 |  | 2007 12 21 06 57 40 | 11.351
2007 12 21 06 57 42 | 37575 | 55365.81 | 11.346 |  | 2007 12 21 06 57 41 | 11.348
2007 12 21 06 57 43 | 37578 | 55371.215 | 11.344 |  | 2007 12 21 06 57 42 | 11.346
2007 12 21 06 57 44 | 37582 | 55378.423 | 11.341 |  | 2007 12 21 06 57 43 | 11.344
2007 12 21 06 57 45 | 37585 | 55383.829 | 11.339 |  | 2007 12 21 06 57 44 | 11.341
2007 12 21 06 57 46 | 37587 | 55387.434 | 11.338 |  | 2007 12 21 06 57 45 | 11.339
2007 12 21 06 57 47 | 37591 | 55394.643 | 11.335 |  | 2007 12 21 06 57 46 | 11.338
2007 12 21 06 57 48 | 37594 | 55400.051 | 11.333 |  | 2007 12 21 06 57 47 | 11.335
2007 12 21 06 57 49 | 37598 | 55407.261 | 11.33 |  | 2007 12 21 06 57 48 | 11.333
2007 12 21 06 57 50 | 37601 | 55412.67 | 11.328 |  | 2007 12 21 06 57 49 | 11.33
2007 12 21 06 57 51 | 37604 | 55418.078 | 11.326 |  | 2007 12 21 06 57 50 | 11.328
2007 12 21 06 57 52 | 37608 | 55425.291 | 11.323 |  | 2007 12 21 06 57 51 | 11.326
2007 12 21 06 57 53 | 37610 | 55428.897 | 11.322 |  | 2007 12 21 06 57 52 | 11.323
2007 12 21 06 57 54 | 37614 | 55436.111 | 11.319 |  | 2007 12 21 06 57 53 | 11.322
2007 12 21 06 57 55 | 37616 | 55439.718 | 11.318 |  | 2007 12 21 06 57 54 | 11.319
2007 12 21 06 57 56 | 37620 | 55446.932 | 11.315 |  | 2007 12 21 06 57 55 | 11.318
2007 12 21 06 57 57 | 37623 | 55452.343 | 11.313 |  | 2007 12 21 06 57 56 | 11.315
2007 12 21 06 57 58 | 37626 | 55457.755 | 11.311 |  | 2007 12 21 06 57 57 | 11.313
2007 12 21 06 57 59 | 37629 | 55463.167 | 11.309 |  | 2007 12 21 06 57 58 | 11.311
2007 12 21 06 58 00 | 37633 | 55470.384 | 11.306 |  | 2007 12 21 06 57 59 | 11.309
2007 12 21 06 58 01 | 37636 | 55475.797 | 11.304 |  | 2007 12 21 06 58 00 | 11.306
2007 12 21 06 58 02 | 37640 | 55483.015 | 11.301 |  | 2007 12 21 06 58 01 | 11.304
2007 12 21 06 58 03 | 37642 | 55486.624 | 11.3 |  | 2007 12 21 06 58 02 | 11.301
2007 12 21 06 58 04 | 37646 | 55493.843 | 11.297 |  | 2007 12 21 06 58 03 | 11.3
2007 12 21 06 58 05 | 37649 | 55499.258 | 11.295 |  | 2007 12 21 06 58 04 | 11.297
2007 12 21 06 58 06 | 37652 | 55504.673 | 11.293 |  | 2007 12 21 06 58 05 | 11.295
2007 12 21 06 58 07 | 37655 | 55510.089 | 11.29 |  | 2007 12 21 06 58 06 | 11.293
2007 12 21 06 58 08 | 37658 | 55515.505 | 11.288 |  | 2007 12 21 06 58 07 | 11.29
2007 12 21 06 58 09 | 37662 | 55522.726 | 11.286 |  | 2007 12 21 06 58 08 | 11.288
2007 12 21 06 58 10 | 37664 | 55526.338 | 11.284 |  | 2007 12 21 06 58 09 | 11.286
2007 12 21 06 58 11 | 37668 | 55533.561 | 11.281 |  | 2007 12 21 06 58 10 | 11.284
2007 12 21 06 58 12 | 37671 | 55538.978 | 11.279 |  | 2007 12 21 06 58 11 | 11.281
2007 12 21 06 58 13 | 37674 | 55544.396 | 11.277 |  | 2007 12 21 06 58 12 | 11.279
2007 12 21 06 58 14 | 37677 | 55549.815 | 11.275 |  | 2007 12 21 06 58 13 | 11.277
2007 12 21 06 58 15 | 37679 | 55553.427 | 11.274 |  | 2007 12 21 06 58 14 | 11.275
2007 12 21 06 58 16 | 37683 | 55560.653 | 11.271 |  | 2007 12 21 06 58 15 | 11.274
2007 12 21 06 58 17 | 37686 | 55566.072 | 11.269 |  | 2007 12 21 06 58 16 | 11.271
2007 12 21 06 58 18 | 37689 | 55571.493 | 11.267 |  | 2007 12 21 06 58 17 | 11.269
2007 12 21 06 58 19 | 37692 | 55576.913 | 11.265 |  | 2007 12 21 06 58 18 | 11.267
2007 12 21 06 58 20 | 37695 | 55582.334 | 11.263 |  | 2007 12 21 06 58 19 | 11.265
2007 12 21 06 58 21 | 37698 | 55587.755 | 11.26 |  | 2007 12 21 06 58 20 | 11.263
2007 12 21 06 58 22 | 37701 | 55593.177 | 11.258 |  | 2007 12 21 06 58 21 | 11.26
2007 12 21 06 58 23 | 37703 | 55596.791 | 11.257 |  | 2007 12 21 06 58 22 | 11.258
2007 12 21 06 58 24 | 37707 | 55604.021 | 11.254 |  | 2007 12 21 06 58 23 | 11.257
2007 12 21 06 58 25 | 37710 | 55609.444 | 11.252 |  | 2007 12 21 06 58 24 | 11.254
2007 12 21 06 58 26 | 37712 | 55613.059 | 11.251 |  | 2007 12 21 06 58 25 | 11.252
2007 12 21 06 58 27 | 37716 | 55620.291 | 11.248 |  | 2007 12 21 06 58 26 | 11.251
2007 12 21 06 58 28 | 37717 | 55622.099 | 11.247 |  | 2007 12 21 06 58 27 | 11.248
2007 12 21 06 58 29 | 37721 | 55629.331 | 11.244 |  | 2007 12 21 06 58 28 | 11.247
2007 12 21 06 58 30 | 37724 | 55634.756 | 11.242 |  | 2007 12 21 06 58 29 | 11.244
2007 12 21 06 58 31 | 37727 | 55640.181 | 11.24 |  | 2007 12 21 06 58 30 | 11.242
2007 12 21 06 58 32 | 37729 | 55643.798 | 11.239 |  | 2007 12 21 06 58 31 | 11.24
2007 12 21 06 58 33 | 37732 | 55649.224 | 11.237 |  | 2007 12 21 06 58 32 | 11.239
2007 12 21 06 58 34 | 37735 | 55654.65 | 11.235 |  | 2007 12 21 06 58 33 | 11.237
2007 12 21 06 58 35 | 37739 | 55661.885 | 11.232 |  | 2007 12 21 06 58 34 | 11.235
2007 12 21 06 58 36 | 37741 | 55665.503 | 11.23 |  | 2007 12 21 06 58 35 | 11.232
2007 12 21 06 58 37 | 37743 | 55669.121 | 11.229 |  | 2007 12 21 06 58 36 | 11.23
2007 12 21 06 58 38 | 37746 | 55674.549 | 11.227 |  | 2007 12 21 06 58 37 | 11.229
2007 12 21 06 58 39 | 37749 | 55679.977 | 11.225 |  | 2007 12 21 06 58 38 | 11.227
2007 12 21 06 58 40 | 37752 | 55685.405 | 11.223 |  | 2007 12 21 06 58 39 | 11.225
2007 12 21 06 58 41 | 37755 | 55690.834 | 11.221 |  | 2007 12 21 06 58 40 | 11.223
2007 12 21 06 58 42 | 37758 | 55696.263 | 11.219 |  | 2007 12 21 06 58 41 | 11.221
2007 12 21 06 58 43 | 37760 | 55699.883 | 11.217 |  | 2007 12 21 06 58 42 | 11.219
2007 12 21 06 58 44 | 37763 | 55705.313 | 11.215 |  | 2007 12 21 06 58 43 | 11.217
2007 12 21 06 58 45 | 37766 | 55710.743 | 11.213 |  | 2007 12 21 06 58 44 | 11.215
2007 12 21 06 58 46 | 37769 | 55716.174 | 11.211 |  | 2007 12 21 06 58 45 | 11.213
2007 12 21 06 58 47 | 37771 | 55719.795 | 11.209 |  | 2007 12 21 06 58 46 | 11.211
2007 12 21 06 58 48 | 37774 | 55725.226 | 11.207 |  | 2007 12 21 06 58 47 | 11.209
2007 12 21 06 58 49 | 37777 | 55730.658 | 11.205 |  | 2007 12 21 06 58 48 | 11.207
2007 12 21 06 58 50 | 37780 | 55736.09 | 11.203 |  | 2007 12 21 06 58 49 | 11.205
2007 12 21 06 58 51 | 37783 | 55741.522 | 11.201 |  | 2007 12 21 06 58 50 | 11.203
2007 12 21 06 58 52 | 37785 | 55745.144 | 11.2 |  | 2007 12 21 06 58 51 | 11.201
2007 12 21 06 58 53 | 37788 | 55750.577 | 11.198 |  | 2007 12 21 06 58 52 | 11.2
2007 12 21 06 58 54 | 37790 | 55754.2 | 11.196 |  | 2007 12 21 06 58 53 | 11.198
2007 12 21 06 58 55 | 37793 | 55759.634 | 11.194 |  | 2007 12 21 06 58 54 | 11.196
2007 12 21 06 58 56 | 37796 | 55765.068 | 11.192 |  | 2007 12 21 06 58 55 | 11.194
2007 12 21 06 58 57 | 37798 | 55768.691 | 11.191 |  | 2007 12 21 06 58 56 | 11.192
2007 12 21 06 58 58 | 37801 | 55774.126 | 11.189 |  | 2007 12 21 06 58 57 | 11.191
2007 12 21 06 58 59 | 37804 | 55779.561 | 11.186 |  | 2007 12 21 06 58 58 | 11.189
2007 12 21 06 59 00 | 37806 | 55783.185 | 11.185 |  | 2007 12 21 06 58 59 | 11.186
2007 12 21 06 59 01 | 37809 | 55788.621 | 11.183 |  | 2007 12 21 06 59 00 | 11.185
2007 12 21 06 59 02 | 37811 | 55792.245 | 11.182 |  | 2007 12 21 06 59 01 | 11.183
2007 12 21 06 59 03 | 37814 | 55797.682 | 11.179 |  | 2007 12 21 06 59 02 | 11.182
2007 12 21 06 59 04 | 37816 | 55801.306 | 11.178 |  | 2007 12 21 06 59 03 | 11.179
2007 12 21 06 59 05 | 37820 | 55808.556 | 11.175 |  | 2007 12 21 06 59 04 | 11.178
2007 12 21 06 59 06 | 37822 | 55812.182 | 11.174 |  | 2007 12 21 06 59 05 | 11.175
2007 12 21 06 59 07 | 37825 | 55817.62 | 11.172 |  | 2007 12 21 06 59 06 | 11.174
2007 12 21 06 59 08 | 37828 | 55823.058 | 11.17 |  | 2007 12 21 06 59 07 | 11.172
2007 12 21 06 59 09 | 37830 | 55826.684 | 11.168 |  | 2007 12 21 06 59 08 | 11.17
2007 12 21 06 59 10 | 37833 | 55832.123 | 11.166 |  | 2007 12 21 06 59 09 | 11.168
2007 12 21 06 59 11 | 37835 | 55835.75 | 11.165 |  | 2007 12 21 06 59 10 | 11.166
2007 12 21 06 59 12 | 37838 | 55841.189 | 11.163 |  | 2007 12 21 06 59 11 | 11.165
2007 12 21 06 59 13 | 37840 | 55844.816 | 11.161 |  | 2007 12 21 06 59 12 | 11.163
2007 12 21 06 59 14 | 37843 | 55850.257 | 11.159 |  | 2007 12 21 06 59 13 | 11.161
2007 12 21 06 59 15 | 37845 | 55853.884 | 11.158 |  | 2007 12 21 06 59 14 | 11.159
2007 12 21 06 59 16 | 37848 | 55859.325 | 11.156 |  | 2007 12 21 06 59 15 | 11.158
2007 12 21 06 59 17 | 37850 | 55862.953 | 11.154 |  | 2007 12 21 06 59 16 | 11.156
2007 12 21 06 59 18 | 37853 | 55868.395 | 11.152 |  | 2007 12 21 06 59 17 | 11.154
2007 12 21 06 59 19 | 37855 | 55872.023 | 11.151 |  | 2007 12 21 06 59 18 | 11.152
2007 12 21 06 59 20 | 37858 | 55877.465 | 11.149 |  | 2007 12 21 06 59 19 | 11.151
2007 12 21 06 59 21 | 37860 | 55881.094 | 11.147 |  | 2007 12 21 06 59 20 | 11.149
2007 12 21 06 59 22 | 37862 | 55884.723 | 11.146 |  | 2007 12 21 06 59 21 | 11.147
2007 12 21 06 59 23 | 37866 | 55891.981 | 11.143 |  | 2007 12 21 06 59 22 | 11.146
2007 12 21 06 59 24 | 37867 | 55893.795 | 11.142 |  | 2007 12 21 06 59 23 | 11.143
2007 12 21 06 59 25 | 37871 | 55901.054 | 11.14 |  | 2007 12 21 06 59 24 | 11.142
2007 12 21 06 59 26 | 37873 | 55904.684 | 11.138 |  | 2007 12 21 06 59 25 | 11.14
2007 12 21 06 59 27 | 37876 | 55910.129 | 11.136 |  | 2007 12 21 06 59 26 | 11.138
2007 12 21 06 59 28 | 37878 | 55913.759 | 11.135 |  | 2007 12 21 06 59 27 | 11.136
2007 12 21 06 59 29 | 37880 | 55917.389 | 11.133 |  | 2007 12 21 06 59 28 | 11.135
2007 12 21 06 59 30 | 37883 | 55922.835 | 11.131 |  | 2007 12 21 06 59 29 | 11.133
2007 12 21 06 59 31 | 37885 | 55926.466 | 11.13 |  | 2007 12 21 06 59 30 | 11.131
2007 12 21 06 59 32 | 37888 | 55931.913 | 11.128 |  | 2007 12 21 06 59 31 | 11.13
2007 12 21 06 59 33 | 37890 | 55935.544 | 11.126 |  | 2007 12 21 06 59 32 | 11.128
2007 12 21 06 59 34 | 37893 | 55940.991 | 11.124 |  | 2007 12 21 06 59 33 | 11.126
2007 12 21 06 59 35 | 37895 | 55944.623 | 11.123 |  | 2007 12 21 06 59 34 | 11.124
2007 12 21 06 59 36 | 37897 | 55948.255 | 11.122 |  | 2007 12 21 06 59 35 | 11.123
2007 12 21 06 59 37 | 37900 | 55953.703 | 11.119 |  | 2007 12 21 06 59 36 | 11.122
2007 12 21 06 59 38 | 37902 | 55957.335 | 11.118 |  | 2007 12 21 06 59 37 | 11.119
2007 12 21 06 59 39 | 37905 | 55962.784 | 11.116 |  | 2007 12 21 06 59 38 | 11.118
2007 12 21 06 59 40 | 37907 | 55966.417 | 11.115 |  | 2007 12 21 06 59 39 | 11.116
2007 12 21 06 59 41 | 37909 | 55970.049 | 11.113 |  | 2007 12 21 06 59 40 | 11.115
2007 12 21 06 59 42 | 37912 | 55975.499 | 11.111 |  | 2007 12 21 06 59 41 | 11.113
2007 12 21 06 59 43 | 37914 | 55979.133 | 11.11 |  | 2007 12 21 06 59 42 | 11.111
2007 12 21 06 59 44 | 37917 | 55984.583 | 11.108 |  | 2007 12 21 06 59 43 | 11.11
2007 12 21 06 59 45 | 37919 | 55988.217 | 11.106 |  | 2007 12 21 06 59 44 | 11.108
2007 12 21 06 59 46 | 37921 | 55991.851 | 11.105 |  | 2007 12 21 06 59 45 | 11.106
2007 12 21 06 59 47 | 37924 | 55997.302 | 11.103 |  | 2007 12 21 06 59 46 | 11.105
2007 12 21 06 59 48 | 37926 | 56000.937 | 11.101 |  | 2007 12 21 06 59 47 | 11.103
2007 12 21 06 59 49 | 37928 | 56004.571 | 11.1 |  | 2007 12 21 06 59 48 | 11.101
2007 12 21 06 59 50 | 37931 | 56010.023 | 11.098 |  | 2007 12 21 06 59 49 | 11.1
2007 12 21 06 59 51 | 37933 | 56013.659 | 11.097 |  | 2007 12 21 06 59 50 | 11.098
2007 12 21 06 59 52 | 37935 | 56017.294 | 11.095 |  | 2007 12 21 06 59 51 | 11.097
2007 12 21 06 59 53 | 37938 | 56022.747 | 11.093 |  | 2007 12 21 06 59 52 | 11.095
2007 12 21 06 59 54 | 37940 | 56026.383 | 11.092 |  | 2007 12 21 06 59 53 | 11.093
2007 12 21 06 59 55 | 37943 | 56031.837 | 11.09 |  | 2007 12 21 06 59 54 | 11.092
2007 12 21 06 59 56 | 37945 | 56035.473 | 11.088 |  | 2007 12 21 06 59 55 | 11.09
2007 12 21 06 59 57 | 37948 | 56040.927 | 11.086 |  | 2007 12 21 06 59 56 | 11.088
2007 12 21 06 59 58 | 37949 | 56042.745 | 11.085 |  | 2007 12 21 06 59 57 | 11.086
2007 12 21 06 59 59 | 37951 | 56046.382 | 11.084 |  | 2007 12 21 06 59 58 | 11.085
2007 12 21 07 00 00 | 37954 | 56051.838 | 11.082 |  | 2007 12 21 06 59 59 | 11.084
2007 12 21 07 00 01 | 37957 | 56057.293 | 11.08 |  | 2007 12 21 07 00 00 | 11.082
2007 12 21 07 00 02 | 37959 | 56060.931 | 11.078 |  | 2007 12 21 07 00 01 | 11.08
2007 12 21 07 00 03 | 37961 | 56064.568 | 11.077 |  | 2007 12 21 07 00 02 | 11.078
2007 12 21 07 00 04 | 37963 | 56068.206 | 11.076 |  | 2007 12 21 07 00 03 | 11.077
2007 12 21 07 00 05 | 37966 | 56073.663 | 11.074 |  | 2007 12 21 07 00 04 | 11.076
2007 12 21 07 00 06 | 37968 | 56077.301 | 11.072 |  | 2007 12 21 07 00 05 | 11.074
2007 12 21 07 00 07 | 37970 | 56080.939 | 11.071 |  | 2007 12 21 07 00 06 | 11.072
2007 12 21 07 00 08 | 37972 | 56084.578 | 11.069 |  | 2007 12 21 07 00 07 | 11.071
2007 12 21 07 00 09 | 37975 | 56090.036 | 11.067 |  | 2007 12 21 07 00 08 | 11.069
2007 12 21 07 00 10 | 37977 | 56093.675 | 11.066 |  | 2007 12 21 07 00 09 | 11.067
2007 12 21 07 00 11 | 37979 | 56097.314 | 11.064 |  | 2007 12 21 07 00 10 | 11.066
2007 12 21 07 00 12 | 37981 | 56100.954 | 11.063 |  | 2007 12 21 07 00 11 | 11.064
2007 12 21 07 00 13 | 37984 | 56106.413 | 11.061 |  | 2007 12 21 07 00 12 | 11.063
2007 12 21 07 00 14 | 37986 | 56110.053 | 11.06 |  | 2007 12 21 07 00 13 | 11.061
2007 12 21 07 00 15 | 37988 | 56113.693 | 11.058 |  | 2007 12 21 07 00 14 | 11.06
2007 12 21 07 00 16 | 37991 | 56119.153 | 11.056 |  | 2007 12 21 07 00 15 | 11.058
2007 12 21 07 00 17 | 37992 | 56120.973 | 11.055 |  | 2007 12 21 07 00 16 | 11.056
2007 12 21 07 00 18 | 37995 | 56126.434 | 11.053 |  | 2007 12 21 07 00 17 | 11.055
2007 12 21 07 00 19 | 37998 | 56131.895 | 11.051 |  | 2007 12 21 07 00 18 | 11.053
2007 12 21 07 00 20 | 37999 | 56133.716 | 11.051 |  | 2007 12 21 07 00 19 | 11.051
2007 12 21 07 00 21 | 38001 | 56137.357 | 11.049 |  | 2007 12 21 07 00 20 | 11.051
2007 12 21 07 00 22 | 38004 | 56142.819 | 11.047 |  | 2007 12 21 07 00 21 | 11.049
2007 12 21 07 00 23 | 38006 | 56146.461 | 11.046 |  | 2007 12 21 07 00 22 | 11.047
2007 12 21 07 00 24 | 38008 | 56150.103 | 11.044 |  | 2007 12 21 07 00 23 | 11.046
2007 12 21 07 00 25 | 38010 | 56153.744 | 11.043 |  | 2007 12 21 07 00 24 | 11.044
2007 12 21 07 00 26 | 38013 | 56159.208 | 11.041 |  | 2007 12 21 07 00 25 | 11.043
2007 12 21 07 00 27 | 38015 | 56162.85 | 11.039 |  | 2007 12 21 07 00 26 | 11.041
2007 12 21 07 00 28 | 38016 | 56164.671 | 11.039 |  | 2007 12 21 07 00 27 | 11.039
2007 12 21 07 00 29 | 38019 | 56170.135 | 11.037 |  | 2007 12 21 07 00 28 | 11.039
2007 12 21 07 00 30 | 38021 | 56173.778 | 11.035 |  | 2007 12 21 07 00 29 | 11.037
2007 12 21 07 00 31 | 38023 | 56177.421 | 11.034 |  | 2007 12 21 07 00 30 | 11.035
2007 12 21 07 00 32 | 38025 | 56181.065 | 11.032 |  | 2007 12 21 07 00 31 | 11.034
2007 12 21 07 00 33 | 38028 | 56186.53 | 11.03 |  | 2007 12 21 07 00 32 | 11.032
2007 12 21 07 00 34 | 38030 | 56190.174 | 11.029 |  | 2007 12 21 07 00 33 | 11.03
2007 12 21 07 00 35 | 38032 | 56193.818 | 11.028 |  | 2007 12 21 07 00 34 | 11.029
2007 12 21 07 00 36 | 38034 | 56197.462 | 11.026 |  | 2007 12 21 07 00 35 | 11.028
2007 12 21 07 00 37 | 38036 | 56201.106 | 11.025 |  | 2007 12 21 07 00 36 | 11.026
2007 12 21 07 00 38 | 38038 | 56204.75 | 11.023 |  | 2007 12 21 07 00 37 | 11.025
2007 12 21 07 00 39 | 38041 | 56210.218 | 11.021 |  | 2007 12 21 07 00 38 | 11.023
2007 12 21 07 00 40 | 38042 | 56212.04 | 11.021 |  | 2007 12 21 07 00 39 | 11.021
2007 12 21 07 00 41 | 38045 | 56217.507 | 11.019 |  | 2007 12 21 07 00 40 | 11.021
2007 12 21 07 00 42 | 38047 | 56221.153 | 11.017 |  | 2007 12 21 07 00 41 | 11.019
2007 12 21 07 00 43 | 38049 | 56224.798 | 11.016 |  | 2007 12 21 07 00 42 | 11.017
2007 12 21 07 00 44 | 38051 | 56228.444 | 11.014 |  | 2007 12 21 07 00 43 | 11.016
2007 12 21 07 00 45 | 38053 | 56232.09 | 11.013 |  | 2007 12 21 07 00 44 | 11.014
2007 12 21 07 00 46 | 38055 | 56235.736 | 11.012 |  | 2007 12 21 07 00 45 | 11.013
2007 12 21 07 00 47 | 38057 | 56239.382 | 11.01 |  | 2007 12 21 07 00 46 | 11.012
2007 12 21 07 00 48 | 38060 | 56244.851 | 11.008 |  | 2007 12 21 07 00 47 | 11.01
2007 12 21 07 00 49 | 38062 | 56248.498 | 11.007 |  | 2007 12 21 07 00 48 | 11.008
2007 12 21 07 00 50 | 38064 | 56252.145 | 11.005 |  | 2007 12 21 07 00 49 | 11.007
2007 12 21 07 00 51 | 38066 | 56255.792 | 11.004 |  | 2007 12 21 07 00 50 | 11.005
2007 12 21 07 00 52 | 38068 | 56259.439 | 11.003 |  | 2007 12 21 07 00 51 | 11.004
2007 12 21 07 00 53 | 38069 | 56261.262 | 11.002 |  | 2007 12 21 07 00 52 | 11.003
2007 12 21 07 00 54 | 38072 | 56266.734 | 11 |  | 2007 12 21 07 00 53 | 11.002
2007 12 21 07 00 55 | 38074 | 56270.381 | 10.998 |  | 2007 12 21 07 00 54 | 11
2007 12 21 07 00 56 | 38076 | 56274.029 | 10.997 |  | 2007 12 21 07 00 55 | 10.998
2007 12 21 07 00 57 | 38079 | 56279.501 | 10.995 |  | 2007 12 21 07 00 56 | 10.997
2007 12 21 07 00 58 | 38081 | 56283.15 | 10.994 |  | 2007 12 21 07 00 57 | 10.995
2007 12 21 07 00 59 | 38082 | 56284.974 | 10.993 |  | 2007 12 21 07 00 58 | 10.994
2007 12 21 07 01 00 | 38085 | 56290.447 | 10.991 |  | 2007 12 21 07 00 59 | 10.993
2007 12 21 07 01 01 | 38086 | 56292.271 | 10.99 |  | 2007 12 21 07 01 00 | 10.991
2007 12 21 07 01 02 | 38088 | 56295.92 | 10.989 |  | 2007 12 21 07 01 01 | 10.99
2007 12 21 07 01 03 | 38091 | 56301.394 | 10.987 |  | 2007 12 21 07 01 02 | 10.989
2007 12 21 07 01 04 | 38092 | 56303.218 | 10.986 |  | 2007 12 21 07 01 03 | 10.987
2007 12 21 07 01 05 | 38094 | 56306.868 | 10.984 |  | 2007 12 21 07 01 04 | 10.986
2007 12 21 07 01 06 | 38096 | 56310.518 | 10.983 |  | 2007 12 21 07 01 05 | 10.984
2007 12 21 07 01 07 | 38099 | 56315.992 | 10.981 |  | 2007 12 21 07 01 06 | 10.983
2007 12 21 07 01 08 | 38101 | 56319.642 | 10.98 |  | 2007 12 21 07 01 07 | 10.981
2007 12 21 07 01 09 | 38103 | 56323.293 | 10.978 |  | 2007 12 21 07 01 08 | 10.98
2007 12 21 07 01 10 | 38105 | 56326.943 | 10.977 |  | 2007 12 21 07 01 09 | 10.978
2007 12 21 07 01 11 | 38107 | 56330.594 | 10.975 |  | 2007 12 21 07 01 10 | 10.977
2007 12 21 07 01 12 | 38109 | 56334.245 | 10.974 |  | 2007 12 21 07 01 11 | 10.975
2007 12 21 07 01 13 | 38110 | 56336.07 | 10.973 |  | 2007 12 21 07 01 12 | 10.974
2007 12 21 07 01 14 | 38113 | 56341.547 | 10.971 |  | 2007 12 21 07 01 13 | 10.973
2007 12 21 07 01 15 | 38114 | 56343.372 | 10.971 |  | 2007 12 21 07 01 14 | 10.971
2007 12 21 07 01 16 | 38117 | 56348.85 | 10.968 |  | 2007 12 21 07 01 15 | 10.971
2007 12 21 07 01 17 | 38119 | 56352.501 | 10.967 |  | 2007 12 21 07 01 16 | 10.968
2007 12 21 07 01 18 | 38120 | 56354.327 | 10.966 |  | 2007 12 21 07 01 17 | 10.967
2007 12 21 07 01 19 | 38122 | 56357.979 | 10.965 |  | 2007 12 21 07 01 18 | 10.966
2007 12 21 07 01 20 | 38125 | 56363.458 | 10.963 |  | 2007 12 21 07 01 19 | 10.965
2007 12 21 07 01 21 | 38126 | 56365.284 | 10.962 |  | 2007 12 21 07 01 20 | 10.963
2007 12 21 07 01 22 | 38128 | 56368.936 | 10.961 |  | 2007 12 21 07 01 21 | 10.962
2007 12 21 07 01 23 | 38130 | 56372.589 | 10.959 |  | 2007 12 21 07 01 22 | 10.961
2007 12 21 07 01 24 | 38133 | 56378.068 | 10.957 |  | 2007 12 21 07 01 23 | 10.959
2007 12 21 07 01 25 | 38134 | 56379.895 | 10.957 |  | 2007 12 21 07 01 24 | 10.957
2007 12 21 07 01 26 | 38135 | 56381.722 | 10.956 |  | 2007 12 21 07 01 25 | 10.957
2007 12 21 07 01 27 | 38138 | 56387.202 | 10.954 |  | 2007 12 21 07 01 26 | 10.956
2007 12 21 07 01 28 | 38140 | 56390.855 | 10.952 |  | 2007 12 21 07 01 27 | 10.954
2007 12 21 07 01 29 | 38142 | 56394.509 | 10.951 |  | 2007 12 21 07 01 28 | 10.952
2007 12 21 07 01 30 | 38144 | 56398.163 | 10.95 |  | 2007 12 21 07 01 29 | 10.951
2007 12 21 07 01 31 | 38146 | 56401.817 | 10.948 |  | 2007 12 21 07 01 30 | 10.95
2007 12 21 07 01 32 | 38148 | 56405.471 | 10.947 |  | 2007 12 21 07 01 31 | 10.948
2007 12 21 07 01 33 | 38150 | 56409.126 | 10.946 |  | 2007 12 21 07 01 32 | 10.947
2007 12 21 07 01 34 | 38152 | 56412.781 | 10.944 |  | 2007 12 21 07 01 33 | 10.946
2007 12 21 07 01 35 | 38154 | 56416.435 | 10.943 |  | 2007 12 21 07 01 34 | 10.944
2007 12 21 07 01 36 | 38155 | 56418.263 | 10.942 |  | 2007 12 21 07 01 35 | 10.943
2007 12 21 07 01 37 | 38157 | 56421.918 | 10.941 |  | 2007 12 21 07 01 36 | 10.942
2007 12 21 07 01 38 | 38159 | 56425.573 | 10.939 |  | 2007 12 21 07 01 37 | 10.941
2007 12 21 07 01 39 | 38161 | 56429.229 | 10.938 |  | 2007 12 21 07 01 38 | 10.939
2007 12 21 07 01 40 | 38163 | 56432.885 | 10.937 |  | 2007 12 21 07 01 39 | 10.938
2007 12 21 07 01 41 | 38165 | 56436.54 | 10.935 |  | 2007 12 21 07 01 40 | 10.937
2007 12 21 07 01 42 | 38167 | 56440.196 | 10.934 |  | 2007 12 21 07 01 41 | 10.935
2007 12 21 07 01 43 | 38169 | 56443.853 | 10.932 |  | 2007 12 21 07 01 42 | 10.934
2007 12 21 07 01 44 | 38171 | 56447.509 | 10.931 |  | 2007 12 21 07 01 43 | 10.932
2007 12 21 07 01 45 | 38172 | 56449.337 | 10.93 |  | 2007 12 21 07 01 44 | 10.931
2007 12 21 07 01 46 | 38174 | 56452.994 | 10.929 |  | 2007 12 21 07 01 45 | 10.93
2007 12 21 07 01 47 | 38176 | 56456.651 | 10.927 |  | 2007 12 21 07 01 46 | 10.929
2007 12 21 07 01 48 | 38179 | 56462.136 | 10.925 |  | 2007 12 21 07 01 47 | 10.927
2007 12 21 07 01 49 | 38179 | 56462.136 | 10.925 |  | 2007 12 21 07 01 48 | 10.925
2007 12 21 07 01 50 | 38182 | 56467.622 | 10.923 |  | 2007 12 21 07 01 49 | 10.925
2007 12 21 07 01 51 | 38184 | 56471.28 | 10.922 |  | 2007 12 21 07 01 50 | 10.923
2007 12 21 07 01 52 | 38186 | 56474.938 | 10.921 |  | 2007 12 21 07 01 51 | 10.922
2007 12 21 07 01 53 | 38187 | 56476.767 | 10.92 |  | 2007 12 21 07 01 52 | 10.921
2007 12 21 07 01 54 | 38190 | 56482.254 | 10.918 |  | 2007 12 21 07 01 53 | 10.92
2007 12 21 07 01 55 | 38191 | 56484.083 | 10.917 |  | 2007 12 21 07 01 54 | 10.918
2007 12 21 07 01 56 | 38193 | 56487.741 | 10.916 |  | 2007 12 21 07 01 55 | 10.917
2007 12 21 07 01 57 | 38195 | 56491.4 | 10.914 |  | 2007 12 21 07 01 56 | 10.916
2007 12 21 07 01 58 | 38197 | 56495.058 | 10.913 |  | 2007 12 21 07 01 57 | 10.914
2007 12 21 07 01 59 | 38198 | 56496.888 | 10.912 |  | 2007 12 21 07 01 58 | 10.913
2007 12 21 07 02 00 | 38200 | 56500.547 | 10.911 |  | 2007 12 21 07 01 59 | 10.912
2007 12 21 07 02 01 | 38202 | 56504.206 | 10.909 |  | 2007 12 21 07 02 00 | 10.911
2007 12 21 07 02 02 | 38204 | 56507.865 | 10.908 |  | 2007 12 21 07 02 01 | 10.909
2007 12 21 07 02 03 | 38205 | 56509.695 | 10.907 |  | 2007 12 21 07 02 02 | 10.908
2007 12 21 07 02 04 | 38207 | 56513.355 | 10.906 |  | 2007 12 21 07 02 03 | 10.907
2007 12 21 07 02 05 | 38210 | 56518.845 | 10.904 |  | 2007 12 21 07 02 04 | 10.906
2007 12 21 07 02 06 | 38211 | 56520.675 | 10.903 |  | 2007 12 21 07 02 05 | 10.904
2007 12 21 07 02 07 | 38213 | 56524.335 | 10.902 |  | 2007 12 21 07 02 06 | 10.903
2007 12 21 07 02 08 | 38215 | 56527.995 | 10.9 |  | 2007 12 21 07 02 07 | 10.902
2007 12 21 07 02 09 | 38216 | 56529.825 | 10.9 |  | 2007 12 21 07 02 08 | 10.9
2007 12 21 07 02 10 | 38218 | 56533.486 | 10.898 |  | 2007 12 21 07 02 09 | 10.9
2007 12 21 07 02 11 | 38220 | 56537.147 | 10.897 |  | 2007 12 21 07 02 10 | 10.898
2007 12 21 07 02 12 | 38222 | 56540.808 | 10.896 |  | 2007 12 21 07 02 11 | 10.897
2007 12 21 07 02 13 | 38224 | 56544.469 | 10.894 |  | 2007 12 21 07 02 12 | 10.896
2007 12 21 07 02 14 | 38226 | 56548.13 | 10.893 |  | 2007 12 21 07 02 13 | 10.894
2007 12 21 07 02 15 | 38227 | 56549.961 | 10.892 |  | 2007 12 21 07 02 14 | 10.893
2007 12 21 07 02 16 | 38229 | 56553.623 | 10.891 |  | 2007 12 21 07 02 15 | 10.892
2007 12 21 07 02 17 | 38231 | 56557.284 | 10.889 |  | 2007 12 21 07 02 16 | 10.891
2007 12 21 07 02 18 | 38233 | 56560.946 | 10.888 |  | 2007 12 21 07 02 17 | 10.889
2007 12 21 07 02 19 | 38235 | 56564.609 | 10.887 |  | 2007 12 21 07 02 18 | 10.888
2007 12 21 07 02 20 | 38236 | 56566.44 | 10.886 |  | 2007 12 21 07 02 19 | 10.887
2007 12 21 07 02 21 | 38238 | 56570.102 | 10.884 |  | 2007 12 21 07 02 20 | 10.886
2007 12 21 07 02 22 | 38240 | 56573.765 | 10.883 |  | 2007 12 21 07 02 21 | 10.884
2007 12 21 07 02 23 | 38242 | 56577.427 | 10.882 |  | 2007 12 21 07 02 22 | 10.883
2007 12 21 07 02 24 | 38243 | 56579.259 | 10.881 |  | 2007 12 21 07 02 23 | 10.882
2007 12 21 07 02 25 | 38245 | 56582.922 | 10.88 |  | 2007 12 21 07 02 24 | 10.881
2007 12 21 07 02 26 | 38247 | 56586.585 | 10.878 |  | 2007 12 21 07 02 25 | 10.88
2007 12 21 07 02 27 | 38248 | 56588.417 | 10.877 |  | 2007 12 21 07 02 26 | 10.878
2007 12 21 07 02 28 | 38250 | 56592.08 | 10.876 |  | 2007 12 21 07 02 27 | 10.877
2007 12 21 07 02 29 | 38252 | 56595.744 | 10.875 |  | 2007 12 21 07 02 28 | 10.876
2007 12 21 07 02 30 | 38255 | 56601.24 | 10.873 |  | 2007 12 21 07 02 29 | 10.875
2007 12 21 07 02 31 | 38255 | 56601.24 | 10.873 |  | 2007 12 21 07 02 30 | 10.873
2007 12 21 07 02 32 | 38257 | 56604.904 | 10.871 |  | 2007 12 21 07 02 31 | 10.873
2007 12 21 07 02 33 | 38259 | 56608.568 | 10.87 |  | 2007 12 21 07 02 32 | 10.871
2007 12 21 07 02 34 | 38261 | 56612.233 | 10.868 |  | 2007 12 21 07 02 33 | 10.87
2007 12 21 07 02 35 | 38263 | 56615.898 | 10.867 |  | 2007 12 21 07 02 34 | 10.868
2007 12 21 07 02 36 | 38264 | 56617.73 | 10.866 |  | 2007 12 21 07 02 35 | 10.867
2007 12 21 07 02 37 | 38266 | 56621.395 | 10.865 |  | 2007 12 21 07 02 36 | 10.866
2007 12 21 07 02 38 | 38268 | 56625.06 | 10.864 |  | 2007 12 21 07 02 37 | 10.865
2007 12 21 07 02 39 | 38270 | 56628.725 | 10.862 |  | 2007 12 21 07 02 38 | 10.864
2007 12 21 07 02 40 | 38271 | 56630.558 | 10.862 |  | 2007 12 21 07 02 39 | 10.862
2007 12 21 07 02 41 | 38273 | 56634.224 | 10.86 |  | 2007 12 21 07 02 40 | 10.862
2007 12 21 07 02 42 | 38275 | 56637.889 | 10.859 |  | 2007 12 21 07 02 41 | 10.86
2007 12 21 07 02 43 | 38276 | 56639.722 | 10.858 |  | 2007 12 21 07 02 42 | 10.859
2007 12 21 07 02 44 | 38277 | 56641.555 | 10.857 |  | 2007 12 21 07 02 43 | 10.858
2007 12 21 07 02 45 | 38279 | 56645.222 | 10.856 |  | 2007 12 21 07 02 44 | 10.857
2007 12 21 07 02 46 | 38281 | 56648.888 | 10.855 |  | 2007 12 21 07 02 45 | 10.856
2007 12 21 07 02 47 | 38283 | 56652.554 | 10.853 |  | 2007 12 21 07 02 46 | 10.855
2007 12 21 07 02 48 | 38285 | 56656.221 | 10.852 |  | 2007 12 21 07 02 47 | 10.853
2007 12 21 07 02 49 | 38286 | 56658.054 | 10.851 |  | 2007 12 21 07 02 48 | 10.852
2007 12 21 07 02 50 | 38288 | 56661.721 | 10.85 |  | 2007 12 21 07 02 49 | 10.851
2007 12 21 07 02 51 | 38289 | 56663.555 | 10.849 |  | 2007 12 21 07 02 50 | 10.85
2007 12 21 07 02 52 | 38292 | 56669.056 | 10.847 |  | 2007 12 21 07 02 51 | 10.849
2007 12 21 07 02 53 | 38293 | 56670.889 | 10.846 |  | 2007 12 21 07 02 52 | 10.847
2007 12 21 07 02 54 | 38294 | 56672.723 | 10.846 |  | 2007 12 21 07 02 53 | 10.846
2007 12 21 07 02 55 | 38296 | 56676.391 | 10.844 |  | 2007 12 21 07 02 54 | 10.846
2007 12 21 07 02 56 | 38298 | 56680.059 | 10.843 |  | 2007 12 21 07 02 55 | 10.844
2007 12 21 07 02 57 | 38300 | 56683.727 | 10.841 |  | 2007 12 21 07 02 56 | 10.843
2007 12 21 07 02 58 | 38302 | 56687.395 | 10.84 |  | 2007 12 21 07 02 57 | 10.841
2007 12 21 07 02 59 | 38304 | 56691.063 | 10.839 |  | 2007 12 21 07 02 58 | 10.84
2007 12 21 07 03 00 | 38305 | 56692.898 | 10.838 |  | 2007 12 21 07 02 59 | 10.839
2007 12 21 07 03 01 | 38306 | 56694.732 | 10.837 |  | 2007 12 21 07 03 00 | 10.838
2007 12 21 07 03 02 | 38308 | 56698.401 | 10.836 |  | 2007 12 21 07 03 01 | 10.837
2007 12 21 07 03 03 | 38310 | 56702.07 | 10.834 |  | 2007 12 21 07 03 02 | 10.836
2007 12 21 07 03 04 | 38311 | 56703.904 | 10.834 |  | 2007 12 21 07 03 03 | 10.834
2007 12 21 07 03 05 | 38313 | 56707.573 | 10.832 |  | 2007 12 21 07 03 04 | 10.834
2007 12 21 07 03 06 | 38315 | 56711.243 | 10.831 |  | 2007 12 21 07 03 05 | 10.832
2007 12 21 07 03 07 | 38316 | 56713.077 | 10.83 |  | 2007 12 21 07 03 06 | 10.831
2007 12 21 07 03 08 | 38318 | 56716.747 | 10.829 |  | 2007 12 21 07 03 07 | 10.83
2007 12 21 07 03 09 | 38319 | 56718.582 | 10.828 |  | 2007 12 21 07 03 08 | 10.829
2007 12 21 07 03 10 | 38322 | 56724.087 | 10.826 |  | 2007 12 21 07 03 09 | 10.828
2007 12 21 07 03 11 | 38323 | 56725.922 | 10.825 |  | 2007 12 21 07 03 10 | 10.826
2007 12 21 07 03 12 | 38324 | 56727.757 | 10.825 |  | 2007 12 21 07 03 11 | 10.825
2007 12 21 07 03 13 | 38326 | 56731.427 | 10.823 |  | 2007 12 21 07 03 12 | 10.825
2007 12 21 07 03 14 | 38328 | 56735.098 | 10.822 |  | 2007 12 21 07 03 13 | 10.823
2007 12 21 07 03 15 | 38329 | 56736.933 | 10.821 |  | 2007 12 21 07 03 14 | 10.822
2007 12 21 07 03 16 | 38331 | 56740.604 | 10.82 |  | 2007 12 21 07 03 15 | 10.821
2007 12 21 07 03 17 | 38333 | 56744.275 | 10.819 |  | 2007 12 21 07 03 16 | 10.82
2007 12 21 07 03 18 | 38334 | 56746.111 | 10.818 |  | 2007 12 21 07 03 17 | 10.819
2007 12 21 07 03 19 | 38336 | 56749.782 | 10.816 |  | 2007 12 21 07 03 18 | 10.818
2007 12 21 07 03 20 | 38338 | 56753.453 | 10.815 |  | 2007 12 21 07 03 19 | 10.816
2007 12 21 07 03 21 | 38339 | 56755.289 | 10.814 |  | 2007 12 21 07 03 20 | 10.815
2007 12 21 07 03 22 | 38340 | 56757.125 | 10.814 |  | 2007 12 21 07 03 21 | 10.814
2007 12 21 07 03 23 | 38342 | 56760.797 | 10.812 |  | 2007 12 21 07 03 22 | 10.814
2007 12 21 07 03 24 | 38344 | 56764.469 | 10.811 |  | 2007 12 21 07 03 23 | 10.812
2007 12 21 07 03 25 | 38345 | 56766.305 | 10.81 |  | 2007 12 21 07 03 24 | 10.811
2007 12 21 07 03 26 | 38347 | 56769.977 | 10.809 |  | 2007 12 21 07 03 25 | 10.81
2007 12 21 07 03 27 | 38349 | 56773.65 | 10.807 |  | 2007 12 21 07 03 26 | 10.809
2007 12 21 07 03 28 | 38350 | 56775.486 | 10.807 |  | 2007 12 21 07 03 27 | 10.807
2007 12 21 07 03 29 | 38352 | 56779.159 | 10.805 |  | 2007 12 21 07 03 28 | 10.807
2007 12 21 07 03 30 | 38353 | 56780.995 | 10.805 |  | 2007 12 21 07 03 29 | 10.805
2007 12 21 07 03 31 | 38355 | 56784.668 | 10.803 |  | 2007 12 21 07 03 30 | 10.805
2007 12 21 07 03 32 | 38357 | 56788.341 | 10.802 |  | 2007 12 21 07 03 31 | 10.803
2007 12 21 07 03 33 | 38358 | 56790.178 | 10.801 |  | 2007 12 21 07 03 32 | 10.802
2007 12 21 07 03 34 | 38359 | 56792.015 | 10.8 |  | 2007 12 21 07 03 33 | 10.801
2007 12 21 07 03 35 | 38361 | 56795.688 | 10.799 |  | 2007 12 21 07 03 34 | 10.8
2007 12 21 07 03 36 | 38363 | 56799.362 | 10.798 |  | 2007 12 21 07 03 35 | 10.799
2007 12 21 07 03 37 | 38365 | 56803.036 | 10.796 |  | 2007 12 21 07 03 36 | 10.798
2007 12 21 07 03 38 | 38366 | 56804.873 | 10.796 |  | 2007 12 21 07 03 37 | 10.796
2007 12 21 07 03 39 | 38368 | 56808.547 | 10.794 |  | 2007 12 21 07 03 38 | 10.796
2007 12 21 07 03 40 | 38369 | 56810.384 | 10.794 |  | 2007 12 21 07 03 39 | 10.794
2007 12 21 07 03 41 | 38371 | 56814.059 | 10.792 |  | 2007 12 21 07 03 40 | 10.794
2007 12 21 07 03 42 | 38372 | 56815.896 | 10.791 |  | 2007 12 21 07 03 41 | 10.792
2007 12 21 07 03 43 | 38373 | 56817.733 | 10.791 |  | 2007 12 21 07 03 42 | 10.791
2007 12 21 07 03 44 | 38375 | 56821.408 | 10.789 |  | 2007 12 21 07 03 43 | 10.791
2007 12 21 07 03 45 | 38376 | 56823.246 | 10.789 |  | 2007 12 21 07 03 44 | 10.789
2007 12 21 07 03 46 | 38378 | 56826.921 | 10.787 |  | 2007 12 21 07 03 45 | 10.789
2007 12 21 07 03 47 | 38380 | 56830.596 | 10.786 |  | 2007 12 21 07 03 46 | 10.787
2007 12 21 07 03 48 | 38382 | 56834.271 | 10.785 |  | 2007 12 21 07 03 47 | 10.786
2007 12 21 07 03 49 | 38383 | 56836.109 | 10.784 |  | 2007 12 21 07 03 48 | 10.785
2007 12 21 07 03 50 | 38385 | 56839.785 | 10.782 |  | 2007 12 21 07 03 49 | 10.784
2007 12 21 07 03 51 | 38386 | 56841.623 | 10.782 |  | 2007 12 21 07 03 50 | 10.782
2007 12 21 07 03 52 | 38388 | 56845.299 | 10.78 |  | 2007 12 21 07 03 51 | 10.782
2007 12 21 07 03 53 | 38390 | 56848.975 | 10.779 |  | 2007 12 21 07 03 52 | 10.78
2007 12 21 07 03 54 | 38391 | 56850.813 | 10.778 |  | 2007 12 21 07 03 53 | 10.779
2007 12 21 07 03 55 | 38392 | 56852.651 | 10.778 |  | 2007 12 21 07 03 54 | 10.778
2007 12 21 07 03 56 | 38394 | 56856.328 | 10.776 |  | 2007 12 21 07 03 55 | 10.778
2007 12 21 07 03 57 | 38395 | 56858.166 | 10.776 |  | 2007 12 21 07 03 56 | 10.776
2007 12 21 07 03 58 | 38397 | 56861.843 | 10.774 |  | 2007 12 21 07 03 57 | 10.776
2007 12 21 07 03 59 | 38398 | 56863.681 | 10.773 |  | 2007 12 21 07 03 58 | 10.774
2007 12 21 07 04 00 | 38400 | 56867.359 | 10.772 |  | 2007 12 21 07 03 59 | 10.773
2007 12 21 07 04 01 | 38401 | 56869.197 | 10.771 |  | 2007 12 21 07 04 00 | 10.772
2007 12 21 07 04 02 | 38403 | 56872.875 | 10.77 |  | 2007 12 21 07 04 01 | 10.771
2007 12 21 07 04 03 | 38405 | 56876.552 | 10.769 |  | 2007 12 21 07 04 02 | 10.77
2007 12 21 07 04 04 | 38406 | 56878.391 | 10.768 |  | 2007 12 21 07 04 03 | 10.769
2007 12 21 07 04 05 | 38408 | 56882.069 | 10.767 |  | 2007 12 21 07 04 04 | 10.768
2007 12 21 07 04 06 | 38409 | 56883.908 | 10.766 |  | 2007 12 21 07 04 05 | 10.767
2007 12 21 07 04 07 | 38410 | 56885.747 | 10.765 |  | 2007 12 21 07 04 06 | 10.766
2007 12 21 07 04 08 | 38412 | 56889.425 | 10.764 |  | 2007 12 21 07 04 07 | 10.765
2007 12 21 07 04 09 | 38414 | 56893.103 | 10.762 |  | 2007 12 21 07 04 08 | 10.764
2007 12 21 07 04 10 | 38415 | 56894.942 | 10.762 |  | 2007 12 21 07 04 09 | 10.762
2007 12 21 07 04 11 | 38417 | 56898.621 | 10.76 |  | 2007 12 21 07 04 10 | 10.762
2007 12 21 07 04 12 | 38418 | 56900.46 | 10.76 |  | 2007 12 21 07 04 11 | 10.76
2007 12 21 07 04 13 | 38419 | 56902.3 | 10.759 |  | 2007 12 21 07 04 12 | 10.76
2007 12 21 07 04 14 | 38421 | 56905.979 | 10.758 |  | 2007 12 21 07 04 13 | 10.759
2007 12 21 07 04 15 | 38423 | 56909.658 | 10.756 |  | 2007 12 21 07 04 14 | 10.758
2007 12 21 07 04 16 | 38425 | 56913.337 | 10.755 |  | 2007 12 21 07 04 15 | 10.756
2007 12 21 07 04 17 | 38426 | 56915.177 | 10.754 |  | 2007 12 21 07 04 16 | 10.755
2007 12 21 07 04 18 | 38427 | 56917.017 | 10.753 |  | 2007 12 21 07 04 17 | 10.754
2007 12 21 07 04 19 | 38428 | 56918.857 | 10.753 |  | 2007 12 21 07 04 18 | 10.753
2007 12 21 07 04 20 | 38431 | 56924.376 | 10.751 |  | 2007 12 21 07 04 19 | 10.753
2007 12 21 07 04 21 | 38431 | 56924.376 | 10.751 |  | 2007 12 21 07 04 20 | 10.751
2007 12 21 07 04 22 | 38433 | 56928.057 | 10.749 |  | 2007 12 21 07 04 21 | 10.751
2007 12 21 07 04 23 | 38435 | 56931.737 | 10.748 |  | 2007 12 21 07 04 22 | 10.749
2007 12 21 07 04 24 | 38435 | 56931.737 | 10.748 |  | 2007 12 21 07 04 23 | 10.748
2007 12 21 07 04 25 | 38437 | 56935.417 | 10.746 |  | 2007 12 21 07 04 24 | 10.748
2007 12 21 07 04 26 | 38438 | 56937.258 | 10.746 |  | 2007 12 21 07 04 25 | 10.746
2007 12 21 07 04 27 | 38440 | 56940.938 | 10.744 |  | 2007 12 21 07 04 26 | 10.746
2007 12 21 07 04 28 | 38442 | 56944.619 | 10.743 |  | 2007 12 21 07 04 27 | 10.744
2007 12 21 07 04 29 | 38443 | 56946.46 | 10.742 |  | 2007 12 21 07 04 28 | 10.743
2007 12 21 07 04 30 | 38445 | 56950.141 | 10.741 |  | 2007 12 21 07 04 29 | 10.742
2007 12 21 07 04 31 | 38446 | 56951.981 | 10.74 |  | 2007 12 21 07 04 30 | 10.741
2007 12 21 07 04 32 | 38448 | 56955.663 | 10.739 |  | 2007 12 21 07 04 31 | 10.74
2007 12 21 07 04 33 | 38449 | 56957.504 | 10.738 |  | 2007 12 21 07 04 32 | 10.739
2007 12 21 07 04 34 | 38450 | 56959.344 | 10.737 |  | 2007 12 21 07 04 33 | 10.738
2007 12 21 07 04 35 | 38452 | 56963.026 | 10.736 |  | 2007 12 21 07 04 34 | 10.737
2007 12 21 07 04 36 | 38453 | 56964.867 | 10.735 |  | 2007 12 21 07 04 35 | 10.736
2007 12 21 07 04 37 | 38454 | 56966.708 | 10.735 |  | 2007 12 21 07 04 36 | 10.735
2007 12 21 07 04 38 | 38456 | 56970.39 | 10.733 |  | 2007 12 21 07 04 37 | 10.735
2007 12 21 07 04 39 | 38458 | 56974.073 | 10.732 |  | 2007 12 21 07 04 38 | 10.733
2007 12 21 07 04 40 | 38459 | 56975.914 | 10.731 |  | 2007 12 21 07 04 39 | 10.732
2007 12 21 07 04 41 | 38460 | 56977.755 | 10.731 |  | 2007 12 21 07 04 40 | 10.731
2007 12 21 07 04 42 | 38462 | 56981.438 | 10.729 |  | 2007 12 21 07 04 41 | 10.731
2007 12 21 07 04 43 | 38463 | 56983.279 | 10.728 |  | 2007 12 21 07 04 42 | 10.729
2007 12 21 07 04 44 | 38465 | 56986.962 | 10.727 |  | 2007 12 21 07 04 43 | 10.728
2007 12 21 07 04 45 | 38466 | 56988.804 | 10.726 |  | 2007 12 21 07 04 44 | 10.727
2007 12 21 07 04 46 | 38468 | 56992.487 | 10.725 |  | 2007 12 21 07 04 45 | 10.726
2007 12 21 07 04 47 | 38470 | 56996.171 | 10.724 |  | 2007 12 21 07 04 46 | 10.725
2007 12 21 07 04 48 | 38470 | 56996.171 | 10.724 |  | 2007 12 21 07 04 47 | 10.724
2007 12 21 07 04 49 | 38472 | 56999.854 | 10.722 |  | 2007 12 21 07 04 48 | 10.724
2007 12 21 07 04 50 | 38473 | 57001.696 | 10.722 |  | 2007 12 21 07 04 49 | 10.722
2007 12 21 07 04 51 | 38474 | 57003.538 | 10.721 |  | 2007 12 21 07 04 50 | 10.722
2007 12 21 07 04 52 | 38476 | 57007.222 | 10.719 |  | 2007 12 21 07 04 51 | 10.721
2007 12 21 07 04 53 | 38477 | 57009.064 | 10.719 |  | 2007 12 21 07 04 52 | 10.719
2007 12 21 07 04 54 | 38479 | 57012.748 | 10.717 |  | 2007 12 21 07 04 53 | 10.719
2007 12 21 07 04 55 | 38481 | 57016.433 | 10.716 |  | 2007 12 21 07 04 54 | 10.717
2007 12 21 07 04 56 | 38482 | 57018.275 | 10.715 |  | 2007 12 21 07 04 55 | 10.716
2007 12 21 07 04 57 | 38483 | 57020.117 | 10.715 |  | 2007 12 21 07 04 56 | 10.715
2007 12 21 07 04 58 | 38484 | 57021.96 | 10.714 |  | 2007 12 21 07 04 57 | 10.715
2007 12 21 07 04 59 | 38486 | 57025.645 | 10.713 |  | 2007 12 21 07 04 58 | 10.714
2007 12 21 07 05 00 | 38487 | 57027.487 | 10.712 |  | 2007 12 21 07 04 59 | 10.713
2007 12 21 07 05 01 | 38488 | 57029.33 | 10.711 |  | 2007 12 21 07 05 00 | 10.712
2007 12 21 07 05 02 | 38489 | 57031.172 | 10.71 |  | 2007 12 21 07 05 01 | 10.711
2007 12 21 07 05 03 | 38492 | 57036.7 | 10.708 |  | 2007 12 21 07 05 02 | 10.71
2007 12 21 07 05 04 | 38493 | 57038.543 | 10.708 |  | 2007 12 21 07 05 03 | 10.708
2007 12 21 07 05 05 | 38494 | 57040.386 | 10.707 |  | 2007 12 21 07 05 04 | 10.708
2007 12 21 07 05 06 | 38496 | 57044.072 | 10.706 |  | 2007 12 21 07 05 05 | 10.707
2007 12 21 07 05 07 | 38497 | 57045.915 | 10.705 |  | 2007 12 21 07 05 06 | 10.706
2007 12 21 07 05 08 | 38498 | 57047.758 | 10.704 |  | 2007 12 21 07 05 07 | 10.705
2007 12 21 07 05 09 | 38500 | 57051.444 | 10.703 |  | 2007 12 21 07 05 08 | 10.704
2007 12 21 07 05 10 | 38502 | 57055.13 | 10.701 |  | 2007 12 21 07 05 09 | 10.703
2007 12 21 07 05 11 | 38503 | 57056.974 | 10.701 |  | 2007 12 21 07 05 10 | 10.701
2007 12 21 07 05 12 | 38504 | 57058.817 | 10.7 |  | 2007 12 21 07 05 11 | 10.701
2007 12 21 07 05 13 | 38505 | 57060.66 | 10.699 |  | 2007 12 21 07 05 12 | 10.7
2007 12 21 07 05 14 | 38506 | 57062.504 | 10.699 |  | 2007 12 21 07 05 13 | 10.699
2007 12 21 07 05 15 | 38508 | 57066.191 | 10.697 |  | 2007 12 21 07 05 14 | 10.699
2007 12 21 07 05 16 | 38509 | 57068.034 | 10.697 |  | 2007 12 21 07 05 15 | 10.697
2007 12 21 07 05 17 | 38511 | 57071.721 | 10.695 |  | 2007 12 21 07 05 16 | 10.697
2007 12 21 07 05 18 | 38512 | 57073.565 | 10.695 |  | 2007 12 21 07 05 17 | 10.695
2007 12 21 07 05 19 | 38513 | 57075.409 | 10.694 |  | 2007 12 21 07 05 18 | 10.695
2007 12 21 07 05 20 | 38515 | 57079.096 | 10.692 |  | 2007 12 21 07 05 19 | 10.694
2007 12 21 07 05 21 | 38516 | 57080.94 | 10.692 |  | 2007 12 21 07 05 20 | 10.692
2007 12 21 07 05 22 | 38517 | 57082.784 | 10.691 |  | 2007 12 21 07 05 21 | 10.692
2007 12 21 07 05 23 | 38519 | 57086.472 | 10.69 |  | 2007 12 21 07 05 22 | 10.691
2007 12 21 07 05 24 | 38520 | 57088.316 | 10.689 |  | 2007 12 21 07 05 23 | 10.69
2007 12 21 07 05 25 | 38522 | 57092.004 | 10.688 |  | 2007 12 21 07 05 24 | 10.689
2007 12 21 07 05 26 | 38523 | 57093.848 | 10.687 |  | 2007 12 21 07 05 25 | 10.688
2007 12 21 07 05 27 | 38524 | 57095.692 | 10.686 |  | 2007 12 21 07 05 26 | 10.687
2007 12 21 07 05 28 | 38525 | 57097.536 | 10.686 |  | 2007 12 21 07 05 27 | 10.686
2007 12 21 07 05 29 | 38527 | 57101.225 | 10.684 |  | 2007 12 21 07 05 28 | 10.686
2007 12 21 07 05 30 | 38528 | 57103.069 | 10.683 |  | 2007 12 21 07 05 29 | 10.684
2007 12 21 07 05 31 | 38530 | 57106.758 | 10.682 |  | 2007 12 21 07 05 30 | 10.683
2007 12 21 07 05 32 | 38531 | 57108.603 | 10.681 |  | 2007 12 21 07 05 31 | 10.682
2007 12 21 07 05 33 | 38532 | 57110.447 | 10.681 |  | 2007 12 21 07 05 32 | 10.681
2007 12 21 07 05 34 | 38534 | 57114.137 | 10.679 |  | 2007 12 21 07 05 33 | 10.681
2007 12 21 07 05 35 | 38535 | 57115.981 | 10.679 |  | 2007 12 21 07 05 34 | 10.679
2007 12 21 07 05 36 | 38537 | 57119.671 | 10.677 |  | 2007 12 21 07 05 35 | 10.679
2007 12 21 07 05 37 | 38538 | 57121.516 | 10.677 |  | 2007 12 21 07 05 36 | 10.677
2007 12 21 07 05 38 | 38539 | 57123.361 | 10.676 |  | 2007 12 21 07 05 37 | 10.677
2007 12 21 07 05 39 | 38540 | 57125.206 | 10.675 |  | 2007 12 21 07 05 38 | 10.676
2007 12 21 07 05 40 | 38542 | 57128.896 | 10.674 |  | 2007 12 21 07 05 39 | 10.675
2007 12 21 07 05 41 | 38543 | 57130.741 | 10.673 |  | 2007 12 21 07 05 40 | 10.674
2007 12 21 07 05 42 | 38545 | 57134.431 | 10.672 |  | 2007 12 21 07 05 41 | 10.673
2007 12 21 07 05 43 | 38545 | 57134.431 | 10.672 |  | 2007 12 21 07 05 42 | 10.672
2007 12 21 07 05 44 | 38547 | 57138.121 | 10.67 |  | 2007 12 21 07 05 43 | 10.672
2007 12 21 07 05 45 | 38548 | 57139.967 | 10.67 |  | 2007 12 21 07 05 44 | 10.67
2007 12 21 07 05 46 | 38550 | 57143.657 | 10.668 |  | 2007 12 21 07 05 45 | 10.67
2007 12 21 07 05 47 | 38551 | 57145.503 | 10.668 |  | 2007 12 21 07 05 46 | 10.668
2007 12 21 07 05 48 | 38553 | 57149.194 | 10.666 |  | 2007 12 21 07 05 47 | 10.668
2007 12 21 07 05 49 | 38553 | 57149.194 | 10.666 |  | 2007 12 21 07 05 48 | 10.666
2007 12 21 07 05 50 | 38555 | 57152.885 | 10.665 |  | 2007 12 21 07 05 49 | 10.666
2007 12 21 07 05 51 | 38556 | 57154.731 | 10.664 |  | 2007 12 21 07 05 50 | 10.665
2007 12 21 07 05 52 | 38558 | 57158.422 | 10.663 |  | 2007 12 21 07 05 51 | 10.664
2007 12 21 07 05 53 | 38559 | 57160.268 | 10.662 |  | 2007 12 21 07 05 52 | 10.663
2007 12 21 07 05 54 | 38560 | 57162.114 | 10.661 |  | 2007 12 21 07 05 53 | 10.662
2007 12 21 07 05 55 | 38561 | 57163.96 | 10.661 |  | 2007 12 21 07 05 54 | 10.661
2007 12 21 07 05 56 | 38563 | 57167.652 | 10.659 |  | 2007 12 21 07 05 55 | 10.661
2007 12 21 07 05 57 | 38564 | 57169.498 | 10.659 |  | 2007 12 21 07 05 56 | 10.659
2007 12 21 07 05 58 | 38565 | 57171.344 | 10.658 |  | 2007 12 21 07 05 57 | 10.659
2007 12 21 07 05 59 | 38567 | 57175.036 | 10.656 |  | 2007 12 21 07 05 58 | 10.658
2007 12 21 07 06 00 | 38568 | 57176.882 | 10.656 |  | 2007 12 21 07 05 59 | 10.656
2007 12 21 07 06 01 | 38569 | 57178.728 | 10.655 |  | 2007 12 21 07 06 00 | 10.656
2007 12 21 07 06 02 | 38570 | 57180.575 | 10.654 |  | 2007 12 21 07 06 01 | 10.655
2007 12 21 07 06 03 | 38572 | 57184.267 | 10.653 |  | 2007 12 21 07 06 02 | 10.654
2007 12 21 07 06 04 | 38573 | 57186.114 | 10.652 |  | 2007 12 21 07 06 03 | 10.653
2007 12 21 07 06 05 | 38575 | 57189.807 | 10.651 |  | 2007 12 21 07 06 04 | 10.652
2007 12 21 07 06 06 | 38576 | 57191.653 | 10.65 |  | 2007 12 21 07 06 05 | 10.651
2007 12 21 07 06 07 | 38577 | 57193.5 | 10.65 |  | 2007 12 21 07 06 06 | 10.65
2007 12 21 07 06 08 | 38578 | 57195.347 | 10.649 |  | 2007 12 21 07 06 07 | 10.65
2007 12 21 07 06 09 | 38579 | 57197.193 | 10.648 |  | 2007 12 21 07 06 08 | 10.649
2007 12 21 07 06 10 | 38581 | 57200.887 | 10.647 |  | 2007 12 21 07 06 09 | 10.648
2007 12 21 07 06 11 | 38582 | 57202.734 | 10.646 |  | 2007 12 21 07 06 10 | 10.647
2007 12 21 07 06 12 | 38584 | 57206.428 | 10.645 |  | 2007 12 21 07 06 11 | 10.646
2007 12 21 07 06 13 | 38585 | 57208.275 | 10.644 |  | 2007 12 21 07 06 12 | 10.645
2007 12 21 07 06 14 | 38586 | 57210.122 | 10.643 |  | 2007 12 21 07 06 13 | 10.644
2007 12 21 07 06 15 | 38587 | 57211.969 | 10.643 |  | 2007 12 21 07 06 14 | 10.643
2007 12 21 07 06 16 | 38588 | 57213.816 | 10.642 |  | 2007 12 21 07 06 15 | 10.643
2007 12 21 07 06 17 | 38590 | 57217.51 | 10.641 |  | 2007 12 21 07 06 16 | 10.642
2007 12 21 07 06 18 | 38591 | 57219.357 | 10.64 |  | 2007 12 21 07 06 17 | 10.641
2007 12 21 07 06 19 | 38592 | 57221.205 | 10.639 |  | 2007 12 21 07 06 18 | 10.64
2007 12 21 07 06 20 | 38594 | 57224.9 | 10.638 |  | 2007 12 21 07 06 19 | 10.639
2007 12 21 07 06 21 | 38595 | 57226.747 | 10.637 |  | 2007 12 21 07 06 20 | 10.638
2007 12 21 07 06 22 | 38596 | 57228.594 | 10.636 |  | 2007 12 21 07 06 21 | 10.637
2007 12 21 07 06 23 | 38598 | 57232.29 | 10.635 |  | 2007 12 21 07 06 22 | 10.636
2007 12 21 07 06 24 | 38599 | 57234.137 | 10.634 |  | 2007 12 21 07 06 23 | 10.635
2007 12 21 07 06 25 | 38600 | 57235.985 | 10.634 |  | 2007 12 21 07 06 24 | 10.634
2007 12 21 07 06 26 | 38601 | 57237.833 | 10.633 |  | 2007 12 21 07 06 25 | 10.634
2007 12 21 07 06 27 | 38603 | 57241.528 | 10.632 |  | 2007 12 21 07 06 26 | 10.633
2007 12 21 07 06 28 | 38604 | 57243.376 | 10.631 |  | 2007 12 21 07 06 27 | 10.632
2007 12 21 07 06 29 | 38605 | 57245.224 | 10.63 |  | 2007 12 21 07 06 28 | 10.631
2007 12 21 07 06 30 | 38606 | 57247.072 | 10.63 |  | 2007 12 21 07 06 29 | 10.63
2007 12 21 07 06 31 | 38608 | 57250.768 | 10.628 |  | 2007 12 21 07 06 30 | 10.63
2007 12 21 07 06 32 | 38609 | 57252.616 | 10.627 |  | 2007 12 21 07 06 31 | 10.628
2007 12 21 07 06 33 | 38610 | 57254.464 | 10.627 |  | 2007 12 21 07 06 32 | 10.627
2007 12 21 07 06 34 | 38611 | 57256.312 | 10.626 |  | 2007 12 21 07 06 33 | 10.627
2007 12 21 07 06 35 | 38613 | 57260.009 | 10.625 |  | 2007 12 21 07 06 34 | 10.626
2007 12 21 07 06 36 | 38614 | 57261.857 | 10.624 |  | 2007 12 21 07 06 35 | 10.625
2007 12 21 07 06 37 | 38615 | 57263.705 | 10.623 |  | 2007 12 21 07 06 36 | 10.624
2007 12 21 07 06 38 | 38616 | 57265.554 | 10.623 |  | 2007 12 21 07 06 37 | 10.623
2007 12 21 07 06 39 | 38617 | 57267.402 | 10.622 |  | 2007 12 21 07 06 38 | 10.623
2007 12 21 07 06 40 | 38619 | 57271.099 | 10.621 |  | 2007 12 21 07 06 39 | 10.622
2007 12 21 07 06 41 | 38620 | 57272.948 | 10.62 |  | 2007 12 21 07 06 40 | 10.621
2007 12 21 07 06 42 | 38621 | 57274.796 | 10.619 |  | 2007 12 21 07 06 41 | 10.62
2007 12 21 07 06 43 | 38622 | 57276.645 | 10.618 |  | 2007 12 21 07 06 42 | 10.619
2007 12 21 07 06 44 | 38623 | 57278.494 | 10.618 |  | 2007 12 21 07 06 43 | 10.618
2007 12 21 07 06 45 | 38625 | 57282.191 | 10.616 |  | 2007 12 21 07 06 44 | 10.618
2007 12 21 07 06 46 | 38626 | 57284.04 | 10.616 |  | 2007 12 21 07 06 45 | 10.616
2007 12 21 07 06 47 | 38627 | 57285.889 | 10.615 |  | 2007 12 21 07 06 46 | 10.616
2007 12 21 07 06 48 | 38629 | 57289.587 | 10.614 |  | 2007 12 21 07 06 47 | 10.615
2007 12 21 07 06 49 | 38630 | 57291.436 | 10.613 |  | 2007 12 21 07 06 48 | 10.614
2007 12 21 07 06 50 | 38631 | 57293.285 | 10.612 |  | 2007 12 21 07 06 49 | 10.613
2007 12 21 07 06 51 | 38632 | 57295.134 | 10.612 |  | 2007 12 21 07 06 50 | 10.612
2007 12 21 07 06 52 | 38634 | 57298.833 | 10.61 |  | 2007 12 21 07 06 51 | 10.612
2007 12 21 07 06 53 | 38635 | 57300.682 | 10.609 |  | 2007 12 21 07 06 52 | 10.61
2007 12 21 07 06 54 | 38636 | 57302.531 | 10.609 |  | 2007 12 21 07 06 53 | 10.609
2007 12 21 07 06 55 | 38637 | 57304.381 | 10.608 |  | 2007 12 21 07 06 54 | 10.609
2007 12 21 07 06 56 | 38638 | 57306.23 | 10.607 |  | 2007 12 21 07 06 55 | 10.608
2007 12 21 07 06 57 | 38639 | 57308.08 | 10.607 |  | 2007 12 21 07 06 56 | 10.607
2007 12 21 07 06 58 | 38641 | 57311.779 | 10.605 |  | 2007 12 21 07 06 57 | 10.607
2007 12 21 07 06 59 | 38642 | 57313.628 | 10.605 |  | 2007 12 21 07 06 58 | 10.605
2007 12 21 07 07 00 | 38643 | 57315.478 | 10.604 |  | 2007 12 21 07 06 59 | 10.605
2007 12 21 07 07 01 | 38645 | 57319.177 | 10.603 |  | 2007 12 21 07 07 00 | 10.604
2007 12 21 07 07 02 | 38646 | 57321.027 | 10.602 |  | 2007 12 21 07 07 01 | 10.603
2007 12 21 07 07 03 | 38647 | 57322.877 | 10.601 |  | 2007 12 21 07 07 02 | 10.602
2007 12 21 07 07 04 | 38648 | 57324.727 | 10.6 |  | 2007 12 21 07 07 03 | 10.601
2007 12 21 07 07 05 | 38649 | 57326.577 | 10.6 |  | 2007 12 21 07 07 04 | 10.6
2007 12 21 07 07 06 | 38650 | 57328.427 | 10.599 |  | 2007 12 21 07 07 05 | 10.6
2007 12 21 07 07 07 | 38651 | 57330.277 | 10.598 |  | 2007 12 21 07 07 06 | 10.599
2007 12 21 07 07 08 | 38653 | 57333.977 | 10.597 |  | 2007 12 21 07 07 07 | 10.598
2007 12 21 07 07 09 | 38654 | 57335.827 | 10.596 |  | 2007 12 21 07 07 08 | 10.597
2007 12 21 07 07 10 | 38655 | 57337.677 | 10.596 |  | 2007 12 21 07 07 09 | 10.596
2007 12 21 07 07 11 | 38656 | 57339.527 | 10.595 |  | 2007 12 21 07 07 10 | 10.596
2007 12 21 07 07 12 | 38658 | 57343.228 | 10.594 |  | 2007 12 21 07 07 11 | 10.595
2007 12 21 07 07 13 | 38659 | 57345.078 | 10.593 |  | 2007 12 21 07 07 12 | 10.594
2007 12 21 07 07 14 | 38659 | 57345.078 | 10.593 |  | 2007 12 21 07 07 13 | 10.593
2007 12 21 07 07 15 | 38661 | 57348.779 | 10.592 |  | 2007 12 21 07 07 14 | 10.593
2007 12 21 07 07 16 | 38662 | 57350.63 | 10.591 |  | 2007 12 21 07 07 15 | 10.592
2007 12 21 07 07 17 | 38663 | 57352.48 | 10.59 |  | 2007 12 21 07 07 16 | 10.591
2007 12 21 07 07 18 | 38665 | 57356.181 | 10.589 |  | 2007 12 21 07 07 17 | 10.59
2007 12 21 07 07 19 | 38666 | 57358.032 | 10.588 |  | 2007 12 21 07 07 18 | 10.589
2007 12 21 07 07 20 | 38667 | 57359.883 | 10.587 |  | 2007 12 21 07 07 19 | 10.588
2007 12 21 07 07 21 | 38668 | 57361.734 | 10.587 |  | 2007 12 21 07 07 20 | 10.587
2007 12 21 07 07 22 | 38670 | 57365.435 | 10.585 |  | 2007 12 21 07 07 21 | 10.587
2007 12 21 07 07 23 | 38671 | 57367.286 | 10.585 |  | 2007 12 21 07 07 22 | 10.585
2007 12 21 07 07 24 | 38672 | 57369.137 | 10.584 |  | 2007 12 21 07 07 23 | 10.585
2007 12 21 07 07 25 | 38673 | 57370.988 | 10.583 |  | 2007 12 21 07 07 24 | 10.584
2007 12 21 07 07 26 | 38673 | 57370.988 | 10.583 |  | 2007 12 21 07 07 25 | 10.583
2007 12 21 07 07 27 | 38674 | 57372.839 | 10.583 |  | 2007 12 21 07 07 26 | 10.583
2007 12 21 07 07 28 | 38674 | 57372.839 | 10.583 |  | 2007 12 21 07 07 27 | 10.583
2007 12 21 07 07 29 | 38674 | 57372.839 | 10.583 |  | 2007 12 21 07 07 28 | 10.583
2007 12 21 07 07 30 | 38674 | 57372.839 | 10.583 |  | 2007 12 21 07 07 29 | 10.583
2007 12 21 07 07 31 | 38676 | 57376.541 | 10.581 |  | 2007 12 21 07 07 30 | 10.583
2007 12 21 07 07 32 | 38678 | 57380.244 | 10.58 |  | 2007 12 21 07 07 31 | 10.581
2007 12 21 07 07 33 | 38680 | 57383.947 | 10.578 |  | 2007 12 21 07 07 32 | 10.58
2007 12 21 07 07 34 | 38681 | 57385.798 | 10.578 |  | 2007 12 21 07 07 33 | 10.578
2007 12 21 07 07 35 | 38683 | 57389.501 | 10.576 |  | 2007 12 21 07 07 34 | 10.578
2007 12 21 07 07 36 | 38685 | 57393.204 | 10.575 |  | 2007 12 21 07 07 35 | 10.576
2007 12 21 07 07 37 | 38686 | 57395.055 | 10.574 |  | 2007 12 21 07 07 36 | 10.575
2007 12 21 07 07 38 | 38687 | 57396.907 | 10.574 |  | 2007 12 21 07 07 37 | 10.574
2007 12 21 07 07 39 | 38689 | 57400.611 | 10.572 |  | 2007 12 21 07 07 38 | 10.574
2007 12 21 07 07 40 | 38690 | 57402.462 | 10.571 |  | 2007 12 21 07 07 39 | 10.572
2007 12 21 07 07 41 | 38692 | 57406.166 | 10.57 |  | 2007 12 21 07 07 40 | 10.571
2007 12 21 07 07 42 | 38693 | 57408.018 | 10.569 |  | 2007 12 21 07 07 41 | 10.57
2007 12 21 07 07 43 | 38694 | 57409.87 | 10.569 |  | 2007 12 21 07 07 42 | 10.569
2007 12 21 07 07 44 | 38696 | 57413.574 | 10.567 |  | 2007 12 21 07 07 43 | 10.569
2007 12 21 07 07 45 | 38697 | 57415.426 | 10.567 |  | 2007 12 21 07 07 44 | 10.567
2007 12 21 07 07 46 | 38698 | 57417.278 | 10.566 |  | 2007 12 21 07 07 45 | 10.567
2007 12 21 07 07 47 | 38699 | 57419.13 | 10.565 |  | 2007 12 21 07 07 46 | 10.566
2007 12 21 07 07 48 | 38701 | 57422.835 | 10.564 |  | 2007 12 21 07 07 47 | 10.565
2007 12 21 07 07 49 | 38702 | 57424.687 | 10.563 |  | 2007 12 21 07 07 48 | 10.564
2007 12 21 07 07 50 | 38703 | 57426.54 | 10.563 |  | 2007 12 21 07 07 49 | 10.563
2007 12 21 07 07 51 | 38704 | 57428.392 | 10.562 |  | 2007 12 21 07 07 50 | 10.563
2007 12 21 07 07 52 | 38706 | 57432.097 | 10.56 |  | 2007 12 21 07 07 51 | 10.562
2007 12 21 07 07 53 | 38707 | 57433.95 | 10.56 |  | 2007 12 21 07 07 52 | 10.56
2007 12 21 07 07 54 | 38708 | 57435.802 | 10.559 |  | 2007 12 21 07 07 53 | 10.56
2007 12 21 07 07 55 | 38709 | 57437.655 | 10.558 |  | 2007 12 21 07 07 54 | 10.559
2007 12 21 07 07 56 | 38711 | 57441.36 | 10.557 |  | 2007 12 21 07 07 55 | 10.558
2007 12 21 07 07 57 | 38712 | 57443.213 | 10.556 |  | 2007 12 21 07 07 56 | 10.557
2007 12 21 07 07 58 | 38713 | 57445.066 | 10.556 |  | 2007 12 21 07 07 57 | 10.556
2007 12 21 07 07 59 | 38714 | 57446.919 | 10.555 |  | 2007 12 21 07 07 58 | 10.556
2007 12 21 07 08 00 | 38715 | 57448.772 | 10.554 |  | 2007 12 21 07 07 59 | 10.555
2007 12 21 07 08 01 | 38717 | 57452.478 | 10.553 |  | 2007 12 21 07 08 00 | 10.554
2007 12 21 07 08 02 | 38718 | 57454.331 | 10.552 |  | 2007 12 21 07 08 01 | 10.553
2007 12 21 07 08 03 | 38719 | 57456.184 | 10.551 |  | 2007 12 21 07 08 02 | 10.552
2007 12 21 07 08 04 | 38720 | 57458.037 | 10.551 |  | 2007 12 21 07 08 03 | 10.551
2007 12 21 07 08 05 | 38721 | 57459.89 | 10.55 |  | 2007 12 21 07 08 04 | 10.551
2007 12 21 07 08 06 | 38722 | 57461.744 | 10.549 |  | 2007 12 21 07 08 05 | 10.55
2007 12 21 07 08 07 | 38724 | 57465.45 | 10.548 |  | 2007 12 21 07 08 06 | 10.549
2007 12 21 07 08 08 | 38726 | 57469.157 | 10.547 |  | 2007 12 21 07 08 07 | 10.548
2007 12 21 07 08 09 | 38726 | 57469.157 | 10.547 |  | 2007 12 21 07 08 08 | 10.547
2007 12 21 07 08 10 | 38727 | 57471.011 | 10.546 |  | 2007 12 21 07 08 09 | 10.547
2007 12 21 07 08 11 | 38729 | 57474.718 | 10.545 |  | 2007 12 21 07 08 10 | 10.546
2007 12 21 07 08 12 | 38729 | 57474.718 | 10.545 |  | 2007 12 21 07 08 11 | 10.545
2007 12 21 07 08 13 | 38731 | 57478.425 | 10.543 |  | 2007 12 21 07 08 12 | 10.545
2007 12 21 07 08 14 | 38732 | 57480.279 | 10.542 |  | 2007 12 21 07 08 13 | 10.543
2007 12 21 07 08 15 | 38733 | 57482.133 | 10.542 |  | 2007 12 21 07 08 14 | 10.542
2007 12 21 07 08 16 | 38734 | 57483.986 | 10.541 |  | 2007 12 21 07 08 15 | 10.542
2007 12 21 07 08 17 | 38736 | 57487.694 | 10.54 |  | 2007 12 21 07 08 16 | 10.541
2007 12 21 07 08 18 | 38736 | 57487.694 | 10.54 |  | 2007 12 21 07 08 17 | 10.54
2007 12 21 07 08 19 | 38737 | 57489.548 | 10.539 |  | 2007 12 21 07 08 18 | 10.54
2007 12 21 07 08 20 | 38738 | 57491.402 | 10.538 |  | 2007 12 21 07 08 19 | 10.539
2007 12 21 07 08 21 | 38740 | 57495.11 | 10.537 |  | 2007 12 21 07 08 20 | 10.538
2007 12 21 07 08 22 | 38741 | 57496.964 | 10.536 |  | 2007 12 21 07 08 21 | 10.537
2007 12 21 07 08 23 | 38742 | 57498.819 | 10.536 |  | 2007 12 21 07 08 22 | 10.536
2007 12 21 07 08 24 | 38743 | 57500.673 | 10.535 |  | 2007 12 21 07 08 23 | 10.536
2007 12 21 07 08 25 | 38744 | 57502.527 | 10.534 |  | 2007 12 21 07 08 24 | 10.535
2007 12 21 07 08 26 | 38745 | 57504.381 | 10.534 |  | 2007 12 21 07 08 25 | 10.534
2007 12 21 07 08 27 | 38746 | 57506.236 | 10.533 |  | 2007 12 21 07 08 26 | 10.534
2007 12 21 07 08 28 | 38747 | 57508.09 | 10.532 |  | 2007 12 21 07 08 27 | 10.533
2007 12 21 07 08 29 | 38748 | 57509.945 | 10.531 |  | 2007 12 21 07 08 28 | 10.532
2007 12 21 07 08 30 | 38749 | 57511.799 | 10.531 |  | 2007 12 21 07 08 29 | 10.531
2007 12 21 07 08 31 | 38751 | 57515.508 | 10.529 |  | 2007 12 21 07 08 30 | 10.531
2007 12 21 07 08 32 | 38752 | 57517.363 | 10.529 |  | 2007 12 21 07 08 31 | 10.529
2007 12 21 07 08 33 | 38753 | 57519.217 | 10.528 |  | 2007 12 21 07 08 32 | 10.529
2007 12 21 07 08 34 | 38754 | 57521.072 | 10.527 |  | 2007 12 21 07 08 33 | 10.528
2007 12 21 07 08 35 | 38755 | 57522.927 | 10.527 |  | 2007 12 21 07 08 34 | 10.527
2007 12 21 07 08 36 | 38756 | 57524.782 | 10.526 |  | 2007 12 21 07 08 35 | 10.527
2007 12 21 07 08 37 | 38758 | 57528.492 | 10.525 |  | 2007 12 21 07 08 36 | 10.526
2007 12 21 07 08 38 | 38759 | 57530.347 | 10.524 |  | 2007 12 21 07 08 37 | 10.525
2007 12 21 07 08 39 | 38760 | 57532.202 | 10.523 |  | 2007 12 21 07 08 38 | 10.524
2007 12 21 07 08 40 | 38761 | 57534.057 | 10.522 |  | 2007 12 21 07 08 39 | 10.523
2007 12 21 07 08 41 | 38762 | 57535.912 | 10.522 |  | 2007 12 21 07 08 40 | 10.522
2007 12 21 07 08 42 | 38763 | 57537.767 | 10.521 |  | 2007 12 21 07 08 41 | 10.522
2007 12 21 07 08 43 | 38764 | 57539.622 | 10.52 |  | 2007 12 21 07 08 42 | 10.521
2007 12 21 07 08 44 | 38765 | 57541.477 | 10.52 |  | 2007 12 21 07 08 43 | 10.52
2007 12 21 07 08 45 | 38767 | 57545.188 | 10.518 |  | 2007 12 21 07 08 44 | 10.52
2007 12 21 07 08 46 | 38767 | 57545.188 | 10.518 |  | 2007 12 21 07 08 45 | 10.518
2007 12 21 07 08 47 | 38768 | 57547.043 | 10.518 |  | 2007 12 21 07 08 46 | 10.518
2007 12 21 07 08 48 | 38769 | 57548.899 | 10.517 |  | 2007 12 21 07 08 47 | 10.518
2007 12 21 07 08 49 | 38770 | 57550.754 | 10.516 |  | 2007 12 21 07 08 48 | 10.517
2007 12 21 07 08 50 | 38772 | 57554.465 | 10.515 |  | 2007 12 21 07 08 49 | 10.516
2007 12 21 07 08 51 | 38773 | 57556.321 | 10.514 |  | 2007 12 21 07 08 50 | 10.515
2007 12 21 07 08 52 | 38773 | 57556.321 | 10.514 |  | 2007 12 21 07 08 51 | 10.514
2007 12 21 07 08 53 | 38775 | 57560.032 | 10.513 |  | 2007 12 21 07 08 52 | 10.514
2007 12 21 07 08 54 | 38776 | 57561.888 | 10.512 |  | 2007 12 21 07 08 53 | 10.513
2007 12 21 07 08 55 | 38777 | 57563.744 | 10.511 |  | 2007 12 21 07 08 54 | 10.512
2007 12 21 07 08 56 | 38778 | 57565.599 | 10.511 |  | 2007 12 21 07 08 55 | 10.511
2007 12 21 07 08 57 | 38779 | 57567.455 | 10.51 |  | 2007 12 21 07 08 56 | 10.511
2007 12 21 07 08 58 | 38780 | 57569.311 | 10.509 |  | 2007 12 21 07 08 57 | 10.51
2007 12 21 07 08 59 | 38782 | 57573.023 | 10.508 |  | 2007 12 21 07 08 58 | 10.509
2007 12 21 07 09 00 | 38783 | 57574.879 | 10.507 |  | 2007 12 21 07 08 59 | 10.508
2007 12 21 07 09 01 | 38784 | 57576.735 | 10.507 |  | 2007 12 21 07 09 00 | 10.507
2007 12 21 07 09 02 | 38785 | 57578.592 | 10.506 |  | 2007 12 21 07 09 01 | 10.507
2007 12 21 07 09 03 | 38786 | 57580.448 | 10.505 |  | 2007 12 21 07 09 02 | 10.506
2007 12 21 07 09 04 | 38787 | 57582.304 | 10.505 |  | 2007 12 21 07 09 03 | 10.505
2007 12 21 07 09 05 | 38789 | 57586.017 | 10.503 |  | 2007 12 21 07 09 04 | 10.505
2007 12 21 07 09 06 | 38790 | 57587.873 | 10.502 |  | 2007 12 21 07 09 05 | 10.503
2007 12 21 07 09 07 | 38791 | 57589.729 | 10.502 |  | 2007 12 21 07 09 06 | 10.502
2007 12 21 07 09 08 | 38792 | 57591.586 | 10.501 |  | 2007 12 21 07 09 07 | 10.502
2007 12 21 07 09 09 | 38792 | 57591.586 | 10.501 |  | 2007 12 21 07 09 08 | 10.501
2007 12 21 07 09 10 | 38794 | 57595.299 | 10.5 |  | 2007 12 21 07 09 09 | 10.501
2007 12 21 07 09 11 | 38795 | 57597.156 | 10.499 |  | 2007 12 21 07 09 10 | 10.5
2007 12 21 07 09 12 | 38796 | 57599.012 | 10.498 |  | 2007 12 21 07 09 11 | 10.499
2007 12 21 07 09 13 | 38797 | 57600.869 | 10.498 |  | 2007 12 21 07 09 12 | 10.498
2007 12 21 07 09 14 | 38798 | 57602.726 | 10.497 |  | 2007 12 21 07 09 13 | 10.498
2007 12 21 07 09 15 | 38800 | 57606.439 | 10.496 |  | 2007 12 21 07 09 14 | 10.497
2007 12 21 07 09 16 | 38800 | 57606.439 | 10.496 |  | 2007 12 21 07 09 15 | 10.496
2007 12 21 07 09 17 | 38801 | 57608.296 | 10.495 |  | 2007 12 21 07 09 16 | 10.496
2007 12 21 07 09 18 | 38802 | 57610.153 | 10.494 |  | 2007 12 21 07 09 17 | 10.495
2007 12 21 07 09 19 | 38802 | 57610.153 | 10.494 |  | 2007 12 21 07 09 18 | 10.494
2007 12 21 07 09 20 | 38803 | 57612.01 | 10.493 |  | 2007 12 21 07 09 19 | 10.494
2007 12 21 07 09 21 | 38804 | 57613.867 | 10.493 |  | 2007 12 21 07 09 20 | 10.493
2007 12 21 07 09 22 | 38804 | 57613.867 | 10.493 |  | 2007 12 21 07 09 21 | 10.493
2007 12 21 07 09 23 | 38806 | 57617.581 | 10.491 |  | 2007 12 21 07 09 22 | 10.493
2007 12 21 07 09 24 | 38807 | 57619.438 | 10.491 |  | 2007 12 21 07 09 23 | 10.491
2007 12 21 07 09 25 | 38808 | 57621.296 | 10.49 |  | 2007 12 21 07 09 24 | 10.491
2007 12 21 07 09 26 | 38809 | 57623.153 | 10.489 |  | 2007 12 21 07 09 25 | 10.49
2007 12 21 07 09 27 | 38810 | 57625.01 | 10.489 |  | 2007 12 21 07 09 26 | 10.489
2007 12 21 07 09 28 | 38812 | 57628.725 | 10.487 |  | 2007 12 21 07 09 27 | 10.489
2007 12 21 07 09 29 | 38812 | 57628.725 | 10.487 |  | 2007 12 21 07 09 28 | 10.487
2007 12 21 07 09 30 | 38814 | 57632.44 | 10.486 |  | 2007 12 21 07 09 29 | 10.487
2007 12 21 07 09 31 | 38815 | 57634.297 | 10.485 |  | 2007 12 21 07 09 30 | 10.486
2007 12 21 07 09 32 | 38816 | 57636.155 | 10.485 |  | 2007 12 21 07 09 31 | 10.485
2007 12 21 07 09 33 | 38817 | 57638.013 | 10.484 |  | 2007 12 21 07 09 32 | 10.485
2007 12 21 07 09 34 | 38818 | 57639.87 | 10.483 |  | 2007 12 21 07 09 33 | 10.484
2007 12 21 07 09 35 | 38820 | 57643.586 | 10.482 |  | 2007 12 21 07 09 34 | 10.483
2007 12 21 07 09 36 | 38821 | 57645.444 | 10.481 |  | 2007 12 21 07 09 35 | 10.482
2007 12 21 07 09 37 | 38823 | 57649.159 | 10.48 |  | 2007 12 21 07 09 36 | 10.481
2007 12 21 07 09 38 | 38824 | 57651.017 | 10.479 |  | 2007 12 21 07 09 37 | 10.48
2007 12 21 07 09 39 | 38824 | 57651.017 | 10.479 |  | 2007 12 21 07 09 38 | 10.479
2007 12 21 07 09 40 | 38825 | 57652.875 | 10.478 |  | 2007 12 21 07 09 39 | 10.479
2007 12 21 07 09 41 | 38823 | 57649.159 | 10.48 |  | 2007 12 21 07 09 40 | 10.478
2007 12 21 07 09 42 | 38822 | 57647.301 | 10.48 |  | 2007 12 21 07 09 41 | 10.48
2007 12 21 07 09 43 | 38821 | 57645.444 | 10.481 |  | 2007 12 21 07 09 42 | 10.48
2007 12 21 07 09 44 | 38823 | 57649.159 | 10.48 |  | 2007 12 21 07 09 43 | 10.481
2007 12 21 07 09 45 | 38825 | 57652.875 | 10.478 |  | 2007 12 21 07 09 44 | 10.48
2007 12 21 07 09 46 | 38827 | 57656.591 | 10.477 |  | 2007 12 21 07 09 45 | 10.478
2007 12 21 07 09 47 | 38827 | 57656.591 | 10.477 |  | 2007 12 21 07 09 46 | 10.477
2007 12 21 07 09 48 | 38827 | 57656.591 | 10.477 |  | 2007 12 21 07 09 47 | 10.477
2007 12 21 07 09 49 | 38828 | 57658.45 | 10.476 |  | 2007 12 21 07 09 48 | 10.477
2007 12 21 07 09 50 | 38829 | 57660.308 | 10.476 |  | 2007 12 21 07 09 49 | 10.476
2007 12 21 07 09 51 | 38831 | 57664.024 | 10.474 |  | 2007 12 21 07 09 50 | 10.476
2007 12 21 07 09 52 | 38833 | 57667.741 | 10.473 |  | 2007 12 21 07 09 51 | 10.474
2007 12 21 07 09 53 | 38834 | 57669.599 | 10.472 |  | 2007 12 21 07 09 52 | 10.473
2007 12 21 07 09 54 | 38836 | 57673.316 | 10.471 |  | 2007 12 21 07 09 53 | 10.472
2007 12 21 07 09 55 | 38838 | 57677.033 | 10.469 |  | 2007 12 21 07 09 54 | 10.471
2007 12 21 07 09 56 | 38839 | 57678.892 | 10.469 |  | 2007 12 21 07 09 55 | 10.469
2007 12 21 07 09 57 | 38840 | 57680.751 | 10.468 |  | 2007 12 21 07 09 56 | 10.469
2007 12 21 07 09 58 | 38842 | 57684.468 | 10.467 |  | 2007 12 21 07 09 57 | 10.468
2007 12 21 07 09 59 | 38842 | 57684.468 | 10.467 |  | 2007 12 21 07 09 58 | 10.467
2007 12 21 07 10 00 | 38845 | 57690.045 | 10.465 |  | 2007 12 21 07 09 59 | 10.467
2007 12 21 07 10 01 | 38845 | 57690.045 | 10.465 |  | 2007 12 21 07 10 00 | 10.465
2007 12 21 07 10 02 | 38847 | 57693.763 | 10.463 |  | 2007 12 21 07 10 01 | 10.465
2007 12 21 07 10 03 | 38847 | 57693.763 | 10.463 |  | 2007 12 21 07 10 02 | 10.463
2007 12 21 07 10 04 | 38849 | 57697.481 | 10.462 |  | 2007 12 21 07 10 03 | 10.463
2007 12 21 07 10 05 | 38850 | 57699.34 | 10.461 |  | 2007 12 21 07 10 04 | 10.462
2007 12 21 07 10 06 | 38851 | 57701.199 | 10.46 |  | 2007 12 21 07 10 05 | 10.461
2007 12 21 07 10 07 | 38852 | 57703.059 | 10.46 |  | 2007 12 21 07 10 06 | 10.46
2007 12 21 07 10 08 | 38853 | 57704.918 | 10.459 |  | 2007 12 21 07 10 07 | 10.46
2007 12 21 07 10 09 | 38853 | 57704.918 | 10.459 |  | 2007 12 21 07 10 08 | 10.459
2007 12 21 07 10 10 | 38854 | 57706.777 | 10.458 |  | 2007 12 21 07 10 09 | 10.459
2007 12 21 07 10 11 | 38855 | 57708.637 | 10.458 |  | 2007 12 21 07 10 10 | 10.458
2007 12 21 07 10 12 | 38856 | 57710.496 | 10.457 |  | 2007 12 21 07 10 11 | 10.458
2007 12 21 07 10 13 | 38856 | 57710.496 | 10.457 |  | 2007 12 21 07 10 12 | 10.457
2007 12 21 07 10 14 | 38858 | 57714.215 | 10.456 |  | 2007 12 21 07 10 13 | 10.457
2007 12 21 07 10 15 | 38858 | 57714.215 | 10.456 |  | 2007 12 21 07 10 14 | 10.456
2007 12 21 07 10 16 | 38860 | 57717.934 | 10.454 |  | 2007 12 21 07 10 15 | 10.456
2007 12 21 07 10 17 | 38861 | 57719.794 | 10.454 |  | 2007 12 21 07 10 16 | 10.454
2007 12 21 07 10 18 | 38862 | 57721.654 | 10.453 |  | 2007 12 21 07 10 17 | 10.454
2007 12 21 07 10 19 | 38863 | 57723.513 | 10.452 |  | 2007 12 21 07 10 18 | 10.453
2007 12 21 07 10 20 | 38864 | 57725.373 | 10.451 |  | 2007 12 21 07 10 19 | 10.452
2007 12 21 07 10 21 | 38865 | 57727.233 | 10.451 |  | 2007 12 21 07 10 20 | 10.451
2007 12 21 07 10 22 | 38866 | 57729.093 | 10.45 |  | 2007 12 21 07 10 21 | 10.451
2007 12 21 07 10 23 | 38867 | 57730.953 | 10.449 |  | 2007 12 21 07 10 22 | 10.45
2007 12 21 07 10 24 | 38868 | 57732.813 | 10.449 |  | 2007 12 21 07 10 23 | 10.449
2007 12 21 07 10 25 | 38869 | 57734.673 | 10.448 |  | 2007 12 21 07 10 24 | 10.449
2007 12 21 07 10 26 | 38868 | 57732.813 | 10.449 |  | 2007 12 21 07 10 25 | 10.448
2007 12 21 07 10 27 | 38865 | 57727.233 | 10.451 |  | 2007 12 21 07 10 26 | 10.449
2007 12 21 07 10 28 | 38857 | 57712.355 | 10.456 |  | 2007 12 21 07 10 27 | 10.451
2007 12 21 07 10 29 | 38840 | 57680.751 | 10.468 |  | 2007 12 21 07 10 28 | 10.456
2007 12 21 07 10 30 | 38789 | 57586.017 | 10.503 |  | 2007 12 21 07 10 29 | 10.468
2007 12 21 07 10 31 | 38714 | 57446.919 | 10.555 |  | 2007 12 21 07 10 30 | 10.503
2007 12 21 07 10 32 | 38661 | 57348.779 | 10.592 |  | 2007 12 21 07 10 31 | 10.555
2007 12 21 07 10 33 | 38629 | 57289.587 | 10.614 |  | 2007 12 21 07 10 32 | 10.592
2007 12 21 07 10 34 | 38610 | 57254.464 | 10.627 |  | 2007 12 21 07 10 33 | 10.614
2007 12 21 07 10 35 | 38598 | 57232.29 | 10.635 |  | 2007 12 21 07 10 34 | 10.627
2007 12 21 07 10 36 | 38592 | 57221.205 | 10.639 |  | 2007 12 21 07 10 35 | 10.635
2007 12 21 07 10 37 | 38588 | 57213.816 | 10.642 |  | 2007 12 21 07 10 36 | 10.639
2007 12 21 07 10 38 | 38587 | 57211.969 | 10.643 |  | 2007 12 21 07 10 37 | 10.642
2007 12 21 07 10 39 | 38585 | 57208.275 | 10.644 |  | 2007 12 21 07 10 38 | 10.643
2007 12 21 07 10 40 | 38532 | 57110.447 | 10.681 |  | 2007 12 21 07 10 39 | 10.644
2007 12 21 07 10 41 | 37586 | 55385.632 | 11.339 |  | 2007 12 21 07 10 40 | 10.681
2007 12 21 07 10 42 | 34193 | 49514.09 | 13.763 |  | 2007 12 21 07 10 41 | 11.339
2007 12 21 07 10 43 | 29649 | 42345.709 | 17.197 |  | 2007 12 21 07 10 42 | 13.763
2007 12 21 07 10 44 | 27488 | 39185.169 | 18.924 |  | 2007 12 21 07 10 43 | 17.197
2007 12 21 07 10 45 | 26936 | 38401.523 | 19.376 |  | 2007 12 21 07 10 44 | 18.924
2007 12 21 07 10 46 | 26993 | 38482.01 | 19.329 |  | 2007 12 21 07 10 45 | 19.376
2007 12 21 07 10 47 | 27237 | 38827.674 | 19.129 |  | 2007 12 21 07 10 46 | 19.329
2007 12 21 07 10 48 | 27517 | 39226.599 | 18.9 |  | 2007 12 21 07 10 47 | 19.129
2007 12 21 07 10 49 | 27788 | 39615.022 | 18.68 |  | 2007 12 21 07 10 48 | 18.9
2007 12 21 07 10 50 | 28033 | 39968.162 | 18.482 |  | 2007 12 21 07 10 49 | 18.68
2007 12 21 07 10 51 | 28244 | 40273.815 | 18.312 |  | 2007 12 21 07 10 50 | 18.482
2007 12 21 07 10 52 | 28421 | 40531.308 | 18.17 |  | 2007 12 21 07 10 51 | 18.312
2007 12 21 07 10 53 | 28572 | 40751.771 | 18.049 |  | 2007 12 21 07 10 52 | 18.17
2007 12 21 07 10 54 | 28702 | 40942.161 | 17.946 |  | 2007 12 21 07 10 53 | 18.049
2007 12 21 07 10 55 | 28815 | 41108.097 | 17.856 |  | 2007 12 21 07 10 54 | 17.946
2007 12 21 07 10 56 | 28906 | 41242.028 | 17.783 |  | 2007 12 21 07 10 55 | 17.856
2007 12 21 07 10 57 | 28952 | 41309.832 | 17.747 |  | 2007 12 21 07 10 56 | 17.783
2007 12 21 07 10 58 | 28880 | 41203.735 | 17.804 |  | 2007 12 21 07 10 57 | 17.747
2007 12 21 07 10 59 | 28656 | 40874.73 | 17.982 |  | 2007 12 21 07 10 58 | 17.804
2007 12 21 07 11 00 | 28364 | 40448.277 | 18.216 |  | 2007 12 21 07 10 59 | 17.982
2007 12 21 07 11 01 | 28087 | 40046.251 | 18.438 |  | 2007 12 21 07 11 00 | 18.216
2007 12 21 07 11 02 | 27754 | 39566.164 | 18.708 |  | 2007 12 21 07 11 01 | 18.438
2007 12 21 07 11 03 | 27489 | 39186.597 | 18.923 |  | 2007 12 21 07 11 02 | 18.708
2007 12 21 07 11 04 | 27331 | 38961.329 | 19.052 |  | 2007 12 21 07 11 03 | 18.923
2007 12 21 07 11 05 | 27320 | 38945.674 | 19.061 |  | 2007 12 21 07 11 04 | 19.052
2007 12 21 07 11 06 | 27419 | 39086.699 | 18.98 |  | 2007 12 21 07 11 05 | 19.061
2007 12 21 07 11 07 | 27566 | 39296.661 | 18.86 |  | 2007 12 21 07 11 06 | 18.98
2007 12 21 07 11 08 | 27726 | 39525.956 | 18.73 |  | 2007 12 21 07 11 07 | 18.86
2007 12 21 07 11 09 | 27862 | 39721.486 | 18.62 |  | 2007 12 21 07 11 08 | 18.73
2007 12 21 07 11 10 | 27736 | 39540.313 | 18.722 |  | 2007 12 21 07 11 09 | 18.62
2007 12 21 07 11 11 | 27069 | 38589.48 | 19.267 |  | 2007 12 21 07 11 10 | 18.722
2007 12 21 07 11 12 | 26358 | 37590.925 | 19.855 |  | 2007 12 21 07 11 11 | 19.267
2007 12 21 07 11 13 | 25843 | 36877.113 | 20.286 |  | 2007 12 21 07 11 12 | 19.855
2007 12 21 07 11 14 | 25659 | 36623.981 | 20.441 |  | 2007 12 21 07 11 13 | 20.286
2007 12 21 07 11 15 | 25763 | 36766.934 | 20.353 |  | 2007 12 21 07 11 14 | 20.441
2007 12 21 07 11 16 | 25963 | 37042.735 | 20.185 |  | 2007 12 21 07 11 15 | 20.353
2007 12 21 07 11 17 | 26142 | 37290.581 | 20.035 |  | 2007 12 21 07 11 16 | 20.185
2007 12 21 07 11 18 | 26520 | 37817.1 | 19.72 |  | 2007 12 21 07 11 17 | 20.035
2007 12 21 07 11 19 | 28204 | 40215.763 | 18.344 |  | 2007 12 21 07 11 18 | 19.72
2007 12 21 07 11 20 | 30046 | 42942.948 | 16.887 |  | 2007 12 21 07 11 19 | 18.344
2007 12 21 07 11 21 | 31588 | 45313.89 | 15.702 |  | 2007 12 21 07 11 20 | 16.887
2007 12 21 07 11 22 | 33146 | 47795.475 | 14.533 |  | 2007 12 21 07 11 21 | 15.702
2007 12 21 07 11 23 | 34471 | 49977.532 | 13.56 |  | 2007 12 21 07 11 22 | 14.533
2007 12 21 07 11 24 | 35491 | 51704.218 | 12.823 |  | 2007 12 21 07 11 23 | 13.56
2007 12 21 07 11 25 | 36523 | 53494.443 | 12.087 |  | 2007 12 21 07 11 24 | 12.823
2007 12 21 07 11 26 | 37650 | 55501.063 | 11.294 |  | 2007 12 21 07 11 25 | 12.087
2007 12 21 07 11 27 | 38891 | 57775.605 | 10.433 |  | 2007 12 21 07 11 26 | 11.294
2007 12 21 07 11 28 | 40134 | 60125.156 | 9.582 |  | 2007 12 21 07 11 27 | 10.433
2007 12 21 07 11 29 | 41264 | 62325.934 | 8.818 |  | 2007 12 21 07 11 28 | 9.582
2007 12 21 07 11 30 | 42262 | 64323.212 | 8.15 |  | 2007 12 21 07 11 29 | 8.818
2007 12 21 07 11 31 | 43147 | 66138.05 | 7.563 |  | 2007 12 21 07 11 30 | 8.15
2007 12 21 07 11 32 | 43946 | 67813.072 | 7.037 |  | 2007 12 21 07 11 31 | 7.563
2007 12 21 07 11 33 | 44659 | 69338.019 | 6.57 |  | 2007 12 21 07 11 32 | 7.037
2007 12 21 07 11 34 | 45276 | 70681.304 | 6.168 |  | 2007 12 21 07 11 33 | 6.57
2007 12 21 07 11 35 | 45765 | 71761.896 | 5.851 |  | 2007 12 21 07 11 34 | 6.168
2007 12 21 07 11 36 | 46143 | 72607.078 | 5.607 |  | 2007 12 21 07 11 35 | 5.851
2007 12 21 07 11 37 | 46491 | 73392.924 | 5.382 |  | 2007 12 21 07 11 36 | 5.607
2007 12 21 07 11 38 | 46861 | 74236.715 | 5.144 |  | 2007 12 21 07 11 37 | 5.382
2007 12 21 07 11 39 | 47209 | 75038.221 | 4.921 |  | 2007 12 21 07 11 38 | 5.144
2007 12 21 07 11 40 | 47435 | 75562.887 | 4.776 |  | 2007 12 21 07 11 39 | 4.921
2007 12 21 07 11 41 | 47586 | 75915.278 | 4.68 |  | 2007 12 21 07 11 40 | 4.776
2007 12 21 07 11 42 | 47778 | 76365.495 | 4.557 |  | 2007 12 21 07 11 41 | 4.68
2007 12 21 07 11 43 | 48008 | 76908.003 | 4.41 |  | 2007 12 21 07 11 42 | 4.557
2007 12 21 07 11 44 | 48232 | 77439.726 | 4.268 |  | 2007 12 21 07 11 43 | 4.41
2007 12 21 07 11 45 | 48409 | 77862.254 | 4.155 |  | 2007 12 21 07 11 44 | 4.268
2007 12 21 07 11 46 | 48570 | 78248.419 | 4.053 |  | 2007 12 21 07 11 45 | 4.155
2007 12 21 07 11 47 | 48730 | 78633.928 | 3.951 |  | 2007 12 21 07 11 46 | 4.053
2007 12 21 07 11 48 | 48881 | 78999.356 | 3.855 |  | 2007 12 21 07 11 47 | 3.951
2007 12 21 07 11 49 | 49023 | 79344.432 | 3.765 |  | 2007 12 21 07 11 48 | 3.855
2007 12 21 07 11 50 | 49162 | 79683.569 | 3.677 |  | 2007 12 21 07 11 49 | 3.765
2007 12 21 07 11 51 | 49288 | 79992.149 | 3.597 |  | 2007 12 21 07 11 50 | 3.677
2007 12 21 07 11 52 | 49390 | 80242.764 | 3.533 |  | 2007 12 21 07 11 51 | 3.597
2007 12 21 07 11 53 | 49471 | 80442.303 | 3.482 |  | 2007 12 21 07 11 52 | 3.533
2007 12 21 07 11 54 | 49538 | 80607.702 | 3.439 |  | 2007 12 21 07 11 53 | 3.482
2007 12 21 07 11 55 | 49585 | 80723.918 | 3.41 |  | 2007 12 21 07 11 54 | 3.439
2007 12 21 07 11 56 | 49604 | 80770.944 | 3.398 |  | 2007 12 21 07 11 55 | 3.41
2007 12 21 07 11 57 | 49628 | 80830.381 | 3.383 |  | 2007 12 21 07 11 56 | 3.398
2007 12 21 07 11 58 | 49693 | 80991.561 | 3.341 |  | 2007 12 21 07 11 57 | 3.383
2007 12 21 07 11 59 | 49772 | 81187.863 | 3.292 |  | 2007 12 21 07 11 58 | 3.341
2007 12 21 07 12 00 | 49839 | 81354.695 | 3.249 |  | 2007 12 21 07 11 59 | 3.292
2007 12 21 07 12 01 | 49902 | 81511.861 | 3.21 |  | 2007 12 21 07 12 00 | 3.249
2007 12 21 07 12 02 | 49968 | 81676.816 | 3.168 |  | 2007 12 21 07 12 01 | 3.21
2007 12 21 07 12 03 | 50030 | 81832.06 | 3.129 |  | 2007 12 21 07 12 02 | 3.168
2007 12 21 07 12 04 | 50095 | 81995.113 | 3.088 |  | 2007 12 21 07 12 03 | 3.129
2007 12 21 07 12 05 | 50160 | 82158.472 | 3.047 |  | 2007 12 21 07 12 04 | 3.088
2007 12 21 07 12 06 | 50203 | 82266.709 | 3.02 |  | 2007 12 21 07 12 05 | 3.047
2007 12 21 07 12 07 | 50242 | 82364.994 | 2.995 |  | 2007 12 21 07 12 06 | 3.02
2007 12 21 07 12 08 | 50283 | 82468.439 | 2.969 |  | 2007 12 21 07 12 07 | 2.995
2007 12 21 07 12 09 | 50330 | 82587.172 | 2.94 |  | 2007 12 21 07 12 08 | 2.969
2007 12 21 07 12 10 | 50372 | 82693.412 | 2.913 |  | 2007 12 21 07 12 09 | 2.94
2007 12 21 07 12 11 | 50407 | 82782.043 | 2.891 |  | 2007 12 21 07 12 10 | 2.913
2007 12 21 07 12 12 | 50444 | 82875.837 | 2.868 |  | 2007 12 21 07 12 11 | 2.891
2007 12 21 07 12 13 | 50479 | 82964.653 | 2.846 |  | 2007 12 21 07 12 12 | 2.868
2007 12 21 07 12 14 | 50514 | 83053.56 | 2.824 |  | 2007 12 21 07 12 13 | 2.846
2007 12 21 07 12 15 | 50541 | 83122.207 | 2.807 |  | 2007 12 21 07 12 14 | 2.824
2007 12 21 07 12 16 | 50578 | 83216.366 | 2.784 |  | 2007 12 21 07 12 15 | 2.807
2007 12 21 07 12 17 | 50613 | 83305.528 | 2.762 |  | 2007 12 21 07 12 16 | 2.784
2007 12 21 07 12 18 | 50645 | 83387.127 | 2.742 |  | 2007 12 21 07 12 17 | 2.762
2007 12 21 07 12 19 | 50674 | 83461.142 | 2.724 |  | 2007 12 21 07 12 18 | 2.742
2007 12 21 07 12 20 | 50702 | 83532.664 | 2.706 |  | 2007 12 21 07 12 19 | 2.724
2007 12 21 07 12 21 | 50729 | 83601.687 | 2.689 |  | 2007 12 21 07 12 20 | 2.706
2007 12 21 07 12 22 | 50761 | 83683.562 | 2.669 |  | 2007 12 21 07 12 21 | 2.689
2007 12 21 07 12 23 | 50799 | 83780.888 | 2.645 |  | 2007 12 21 07 12 22 | 2.669
2007 12 21 07 12 24 | 50846 | 83901.414 | 2.616 |  | 2007 12 21 07 12 23 | 2.645
2007 12 21 07 12 25 | 50891 | 84016.965 | 2.587 |  | 2007 12 21 07 12 24 | 2.616
2007 12 21 07 12 26 | 50950 | 84168.697 | 2.55 |  | 2007 12 21 07 12 25 | 2.587
2007 12 21 07 12 27 | 51021 | 84351.636 | 2.506 |  | 2007 12 21 07 12 26 | 2.55
2007 12 21 07 12 28 | 51089 | 84527.201 | 2.463 |  | 2007 12 21 07 12 27 | 2.506
2007 12 21 07 12 29 | 51151 | 84687.579 | 2.424 |  | 2007 12 21 07 12 28 | 2.463
2007 12 21 07 12 30 | 51207 | 84832.688 | 2.389 |  | 2007 12 21 07 12 29 | 2.424
2007 12 21 07 12 31 | 51257 | 84962.451 | 2.358 |  | 2007 12 21 07 12 30 | 2.389
2007 12 21 07 12 32 | 51299 | 85071.599 | 2.332 |  | 2007 12 21 07 12 31 | 2.358
2007 12 21 07 12 33 | 51337 | 85170.467 | 2.308 |  | 2007 12 21 07 12 32 | 2.332
2007 12 21 07 12 34 | 51369 | 85253.811 | 2.288 |  | 2007 12 21 07 12 33 | 2.308
2007 12 21 07 12 35 | 51401 | 85337.233 | 2.268 |  | 2007 12 21 07 12 34 | 2.288
2007 12 21 07 12 36 | 51430 | 85412.902 | 2.249 |  | 2007 12 21 07 12 35 | 2.268
2007 12 21 07 12 37 | 51458 | 85486.023 | 2.232 |  | 2007 12 21 07 12 36 | 2.249
2007 12 21 07 12 38 | 51481 | 85546.131 | 2.218 |  | 2007 12 21 07 12 37 | 2.232
2007 12 21 07 12 39 | 51503 | 85603.664 | 2.204 |  | 2007 12 21 07 12 38 | 2.218
2007 12 21 07 12 40 | 51524 | 85658.617 | 2.191 |  | 2007 12 21 07 12 39 | 2.204
2007 12 21 07 12 41 | 51537 | 85692.653 | 2.182 |  | 2007 12 21 07 12 40 | 2.191
2007 12 21 07 12 42 | 51556 | 85742.42 | 2.171 |  | 2007 12 21 07 12 41 | 2.182
2007 12 21 07 12 43 | 51567 | 85771.246 | 2.164 |  | 2007 12 21 07 12 42 | 2.171
2007 12 21 07 12 44 | 51580 | 85805.325 | 2.156 |  | 2007 12 21 07 12 43 | 2.164
2007 12 21 07 12 45 | 51592 | 85836.793 | 2.148 |  | 2007 12 21 07 12 44 | 2.156
2007 12 21 07 12 46 | 51605 | 85870.897 | 2.14 |  | 2007 12 21 07 12 45 | 2.148
2007 12 21 07 12 47 | 51617 | 85902.389 | 2.132 |  | 2007 12 21 07 12 46 | 2.14
2007 12 21 07 12 48 | 51628 | 85931.267 | 2.126 |  | 2007 12 21 07 12 47 | 2.132
2007 12 21 07 12 49 | 51637 | 85954.9 | 2.12 |  | 2007 12 21 07 12 48 | 2.126
2007 12 21 07 12 50 | 51646 | 85978.541 | 2.114 |  | 2007 12 21 07 12 49 | 2.12
2007 12 21 07 12 51 | 51653 | 85996.932 | 2.11 |  | 2007 12 21 07 12 50 | 2.114
2007 12 21 07 12 52 | 51660 | 86015.327 | 2.106 |  | 2007 12 21 07 12 51 | 2.11
2007 12 21 07 12 53 | 51669 | 86038.983 | 2.1 |  | 2007 12 21 07 12 52 | 2.106
2007 12 21 07 12 54 | 51678 | 86062.646 | 2.094 |  | 2007 12 21 07 12 53 | 2.1
2007 12 21 07 12 55 | 51686 | 86083.684 | 2.089 |  | 2007 12 21 07 12 54 | 2.094
2007 12 21 07 12 56 | 51692 | 86099.467 | 2.086 |  | 2007 12 21 07 12 55 | 2.089
2007 12 21 07 12 57 | 51700 | 86120.514 | 2.081 |  | 2007 12 21 07 12 56 | 2.086
2007 12 21 07 12 58 | 51704 | 86131.039 | 2.078 |  | 2007 12 21 07 12 57 | 2.081
2007 12 21 07 12 59 | 51717 | 86165.256 | 2.07 |  | 2007 12 21 07 12 58 | 2.078
2007 12 21 07 13 00 | 51721 | 86175.787 | 2.067 |  | 2007 12 21 07 12 59 | 2.07
2007 12 21 07 13 01 | 51723 | 86181.053 | 2.066 |  | 2007 12 21 07 13 00 | 2.067
2007 12 21 07 13 02 | 51718 | 86167.889 | 2.069 |  | 2007 12 21 07 13 01 | 2.066
2007 12 21 07 13 03 | 51716 | 86162.624 | 2.071 |  | 2007 12 21 07 13 02 | 2.069
2007 12 21 07 13 04 | 51714 | 86157.359 | 2.072 |  | 2007 12 21 07 13 03 | 2.071
2007 12 21 07 13 05 | 51709 | 86144.198 | 2.075 |  | 2007 12 21 07 13 04 | 2.072
2007 12 21 07 13 06 | 51712 | 86152.094 | 2.073 |  | 2007 12 21 07 13 05 | 2.075
2007 12 21 07 13 07 | 51713 | 86154.727 | 2.072 |  | 2007 12 21 07 13 06 | 2.073
2007 12 21 07 13 08 | 51722 | 86178.42 | 2.067 |  | 2007 12 21 07 13 07 | 2.072
2007 12 21 07 13 09 | 51728 | 86194.219 | 2.063 |  | 2007 12 21 07 13 08 | 2.067
2007 12 21 07 13 10 | 51735 | 86212.655 | 2.059 |  | 2007 12 21 07 13 09 | 2.063
2007 12 21 07 13 11 | 51738 | 86220.557 | 2.057 |  | 2007 12 21 07 13 10 | 2.059
2007 12 21 07 13 12 | 51743 | 86233.729 | 2.054 |  | 2007 12 21 07 13 11 | 2.057
2007 12 21 07 13 13 | 51746 | 86241.633 | 2.052 |  | 2007 12 21 07 13 12 | 2.054
2007 12 21 07 13 14 | 51745 | 86238.998 | 2.052 |  | 2007 12 21 07 13 13 | 2.052
2007 12 21 07 13 15 | 51747 | 86244.268 | 2.051 |  | 2007 12 21 07 13 14 | 2.052
2007 12 21 07 13 16 | 51748 | 86246.903 | 2.051 |  | 2007 12 21 07 13 15 | 2.051
2007 12 21 07 13 17 | 51746 | 86241.633 | 2.052 |  | 2007 12 21 07 13 16 | 2.051
2007 12 21 07 13 18 | 51747 | 86244.268 | 2.051 |  | 2007 12 21 07 13 17 | 2.052
2007 12 21 07 13 19 | 51751 | 86254.808 | 2.049 |  | 2007 12 21 07 13 18 | 2.051
2007 12 21 07 13 20 | 51745 | 86238.998 | 2.052 |  | 2007 12 21 07 13 19 | 2.049
2007 12 21 07 13 21 | 51744 | 86236.363 | 2.053 |  | 2007 12 21 07 13 20 | 2.052
2007 12 21 07 13 22 | 51744 | 86236.363 | 2.053 |  | 2007 12 21 07 13 21 | 2.053
2007 12 21 07 13 23 | 51743 | 86233.729 | 2.054 |  | 2007 12 21 07 13 22 | 2.053
2007 12 21 07 13 24 | 51743 | 86233.729 | 2.054 |  | 2007 12 21 07 13 23 | 2.054
2007 12 21 07 13 25 | 51744 | 86236.363 | 2.053 |  | 2007 12 21 07 13 24 | 2.054
2007 12 21 07 13 26 | 51743 | 86233.729 | 2.054 |  | 2007 12 21 07 13 25 | 2.053
2007 12 21 07 13 27 | 51744 | 86236.363 | 2.053 |  | 2007 12 21 07 13 26 | 2.054
2007 12 21 07 13 28 | 51744 | 86236.363 | 2.053 |  | 2007 12 21 07 13 27 | 2.053
2007 12 21 07 13 29 | 51744 | 86236.363 | 2.053 |  | 2007 12 21 07 13 28 | 2.053
2007 12 21 07 13 30 | 51745 | 86238.998 | 2.052 |  | 2007 12 21 07 13 29 | 2.053
2007 12 21 07 13 31 | 51743 | 86233.729 | 2.054 |  | 2007 12 21 07 13 30 | 2.052
2007 12 21 07 13 32 | 51743 | 86233.729 | 2.054 |  | 2007 12 21 07 13 31 | 2.054
2007 12 21 07 13 33 | 51745 | 86238.998 | 2.052 |  | 2007 12 21 07 13 32 | 2.054
2007 12 21 07 13 34 | 51747 | 86244.268 | 2.051 |  | 2007 12 21 07 13 33 | 2.052
2007 12 21 07 13 35 | 51746 | 86241.633 | 2.052 |  | 2007 12 21 07 13 34 | 2.051
2007 12 21 07 13 36 | 51747 | 86244.268 | 2.051 |  | 2007 12 21 07 13 35 | 2.052
2007 12 21 07 13 37 | 51745 | 86238.998 | 2.052 |  | 2007 12 21 07 13 36 | 2.051
2007 12 21 07 13 38 | 51744 | 86236.363 | 2.053 |  | 2007 12 21 07 13 37 | 2.052
2007 12 21 07 13 39 | 51742 | 86231.094 | 2.054 |  | 2007 12 21 07 13 38 | 2.053
2007 12 21 07 13 40 | 51735 | 86212.655 | 2.059 |  | 2007 12 21 07 13 39 | 2.054
2007 12 21 07 13 41 | 51734 | 86210.021 | 2.059 |  | 2007 12 21 07 13 40 | 2.059
2007 12 21 07 13 42 | 51730 | 86199.486 | 2.062 |  | 2007 12 21 07 13 41 | 2.059
2007 12 21 07 13 43 | 51723 | 86181.053 | 2.066 |  | 2007 12 21 07 13 42 | 2.062
2007 12 21 07 13 44 | 51718 | 86167.889 | 2.069 |  | 2007 12 21 07 13 43 | 2.066
2007 12 21 07 13 45 | 51713 | 86154.727 | 2.072 |  | 2007 12 21 07 13 44 | 2.069
2007 12 21 07 13 46 | 51706 | 86136.303 | 2.077 |  | 2007 12 21 07 13 45 | 2.072
2007 12 21 07 13 47 | 51707 | 86138.934 | 2.076 |  | 2007 12 21 07 13 46 | 2.077
2007 12 21 07 13 48 | 51704 | 86131.039 | 2.078 |  | 2007 12 21 07 13 47 | 2.076
2007 12 21 07 13 49 | 51701 | 86123.145 | 2.08 |  | 2007 12 21 07 13 48 | 2.078
2007 12 21 07 13 50 | 51697 | 86112.621 | 2.082 |  | 2007 12 21 07 13 49 | 2.08
2007 12 21 07 13 51 | 51699 | 86117.883 | 2.081 |  | 2007 12 21 07 13 50 | 2.082
2007 12 21 07 13 52 | 51689 | 86091.575 | 2.087 |  | 2007 12 21 07 13 51 | 2.081
2007 12 21 07 13 53 | 51690 | 86094.206 | 2.087 |  | 2007 12 21 07 13 52 | 2.087
2007 12 21 07 13 54 | 51681 | 86070.535 | 2.092 |  | 2007 12 21 07 13 53 | 2.087
2007 12 21 07 13 55 | 51679 | 86065.275 | 2.094 |  | 2007 12 21 07 13 54 | 2.092
2007 12 21 07 13 56 | 51678 | 86062.646 | 2.094 |  | 2007 12 21 07 13 55 | 2.094
2007 12 21 07 13 57 | 51675 | 86054.757 | 2.096 |  | 2007 12 21 07 13 56 | 2.094
2007 12 21 07 13 58 | 51671 | 86044.241 | 2.099 |  | 2007 12 21 07 13 57 | 2.096
2007 12 21 07 13 59 | 51673 | 86049.499 | 2.097 |  | 2007 12 21 07 13 58 | 2.099
2007 12 21 07 14 00 | 51665 | 86028.468 | 2.102 |  | 2007 12 21 07 13 59 | 2.097
2007 12 21 07 14 01 | 51662 | 86020.583 | 2.104 |  | 2007 12 21 07 14 00 | 2.102
2007 12 21 07 14 02 | 51658 | 86010.071 | 2.107 |  | 2007 12 21 07 14 01 | 2.104
2007 12 21 07 14 03 | 51652 | 85994.304 | 2.111 |  | 2007 12 21 07 14 02 | 2.107
2007 12 21 07 14 04 | 51643 | 85970.66 | 2.116 |  | 2007 12 21 07 14 03 | 2.111
2007 12 21 07 14 05 | 51633 | 85944.396 | 2.122 |  | 2007 12 21 07 14 04 | 2.116
2007 12 21 07 14 06 | 51624 | 85920.765 | 2.128 |  | 2007 12 21 07 14 05 | 2.122
2007 12 21 07 14 07 | 51614 | 85894.515 | 2.134 |  | 2007 12 21 07 14 06 | 2.128
2007 12 21 07 14 08 | 51604 | 85868.273 | 2.141 |  | 2007 12 21 07 14 07 | 2.134
2007 12 21 07 14 09 | 51597 | 85849.909 | 2.145 |  | 2007 12 21 07 14 08 | 2.141
2007 12 21 07 14 10 | 51589 | 85828.925 | 2.15 |  | 2007 12 21 07 14 09 | 2.145
2007 12 21 07 14 11 | 51581 | 85807.947 | 2.155 |  | 2007 12 21 07 14 10 | 2.15
2007 12 21 07 14 12 | 51576 | 85794.838 | 2.158 |  | 2007 12 21 07 14 11 | 2.155
2007 12 21 07 14 13 | 51567 | 85771.246 | 2.164 |  | 2007 12 21 07 14 12 | 2.158
2007 12 21 07 14 14 | 51564 | 85763.384 | 2.166 |  | 2007 12 21 07 14 13 | 2.164
2007 12 21 07 14 15 | 51554 | 85737.18 | 2.172 |  | 2007 12 21 07 14 14 | 2.166
2007 12 21 07 14 16 | 51547 | 85718.843 | 2.176 |  | 2007 12 21 07 14 15 | 2.172
2007 12 21 07 14 17 | 51543 | 85708.366 | 2.179 |  | 2007 12 21 07 14 16 | 2.176
2007 12 21 07 14 18 | 51537 | 85692.653 | 2.182 |  | 2007 12 21 07 14 17 | 2.179
2007 12 21 07 14 19 | 51533 | 85682.179 | 2.185 |  | 2007 12 21 07 14 18 | 2.182
2007 12 21 07 14 20 | 51532 | 85679.561 | 2.186 |  | 2007 12 21 07 14 19 | 2.185
2007 12 21 07 14 21 | 51531 | 85676.943 | 2.186 |  | 2007 12 21 07 14 20 | 2.186
2007 12 21 07 14 22 | 51534 | 85684.797 | 2.184 |  | 2007 12 21 07 14 21 | 2.186
2007 12 21 07 14 23 | 51530 | 85674.324 | 2.187 |  | 2007 12 21 07 14 22 | 2.184
2007 12 21 07 14 24 | 51530 | 85674.324 | 2.187 |  | 2007 12 21 07 14 23 | 2.187
2007 12 21 07 14 25 | 51530 | 85674.324 | 2.187 |  | 2007 12 21 07 14 24 | 2.187
2007 12 21 07 14 26 | 51531 | 85676.943 | 2.186 |  | 2007 12 21 07 14 25 | 2.187
2007 12 21 07 14 27 | 51534 | 85684.797 | 2.184 |  | 2007 12 21 07 14 26 | 2.186
2007 12 21 07 14 28 | 51522 | 85653.382 | 2.192 |  | 2007 12 21 07 14 27 | 2.184
2007 12 21 07 14 29 | 51507 | 85614.129 | 2.201 |  | 2007 12 21 07 14 28 | 2.192
2007 12 21 07 14 30 | 51492 | 85574.893 | 2.211 |  | 2007 12 21 07 14 29 | 2.201
2007 12 21 07 14 31 | 51471 | 85519.992 | 2.224 |  | 2007 12 21 07 14 30 | 2.211
2007 12 21 07 14 32 | 51460 | 85491.248 | 2.231 |  | 2007 12 21 07 14 31 | 2.224
2007 12 21 07 14 33 | 51448 | 85459.901 | 2.238 |  | 2007 12 21 07 14 32 | 2.231
2007 12 21 07 14 34 | 51443 | 85446.843 | 2.241 |  | 2007 12 21 07 14 33 | 2.238
2007 12 21 07 14 35 | 51441 | 85441.621 | 2.243 |  | 2007 12 21 07 14 34 | 2.241
2007 12 21 07 14 36 | 51441 | 85441.621 | 2.243 |  | 2007 12 21 07 14 35 | 2.243
2007 12 21 07 14 37 | 51438 | 85433.787 | 2.244 |  | 2007 12 21 07 14 36 | 2.243
2007 12 21 07 14 38 | 51453 | 85472.961 | 2.235 |  | 2007 12 21 07 14 37 | 2.244
2007 12 21 07 14 39 | 51457 | 85483.41 | 2.233 |  | 2007 12 21 07 14 38 | 2.235
2007 12 21 07 14 40 | 51459 | 85488.635 | 2.231 |  | 2007 12 21 07 14 39 | 2.233
2007 12 21 07 14 41 | 51464 | 85501.699 | 2.228 |  | 2007 12 21 07 14 40 | 2.231
2007 12 21 07 14 42 | 51467 | 85509.538 | 2.226 |  | 2007 12 21 07 14 41 | 2.228
2007 12 21 07 14 43 | 51470 | 85517.379 | 2.224 |  | 2007 12 21 07 14 42 | 2.226
2007 12 21 07 14 44 | 51472 | 85522.606 | 2.223 |  | 2007 12 21 07 14 43 | 2.224
2007 12 21 07 14 45 | 51474 | 85527.833 | 2.222 |  | 2007 12 21 07 14 44 | 2.223
2007 12 21 07 14 46 | 51475 | 85530.447 | 2.221 |  | 2007 12 21 07 14 45 | 2.222
2007 12 21 07 14 47 | 51476 | 85533.061 | 2.221 |  | 2007 12 21 07 14 46 | 2.221
2007 12 21 07 14 48 | 51479 | 85540.903 | 2.219 |  | 2007 12 21 07 14 47 | 2.221
2007 12 21 07 14 49 | 51475 | 85530.447 | 2.221 |  | 2007 12 21 07 14 48 | 2.219
2007 12 21 07 14 50 | 51474 | 85527.833 | 2.222 |  | 2007 12 21 07 14 49 | 2.221
2007 12 21 07 14 51 | 51474 | 85527.833 | 2.222 |  | 2007 12 21 07 14 50 | 2.222
2007 12 21 07 14 52 | 51472 | 85522.606 | 2.223 |  | 2007 12 21 07 14 51 | 2.222
2007 12 21 07 14 53 | 51470 | 85517.379 | 2.224 |  | 2007 12 21 07 14 52 | 2.223
2007 12 21 07 14 54 | 51469 | 85514.765 | 2.225 |  | 2007 12 21 07 14 53 | 2.224
2007 12 21 07 14 55 | 51468 | 85512.152 | 2.226 |  | 2007 12 21 07 14 54 | 2.225
2007 12 21 07 14 56 | 51465 | 85504.312 | 2.228 |  | 2007 12 21 07 14 55 | 2.226
2007 12 21 07 14 57 | 51464 | 85501.699 | 2.228 |  | 2007 12 21 07 14 56 | 2.228
2007 12 21 07 14 58 | 51464 | 85501.699 | 2.228 |  | 2007 12 21 07 14 57 | 2.228
2007 12 21 07 14 59 | 51465 | 85504.312 | 2.228 |  | 2007 12 21 07 14 58 | 2.228
2007 12 21 07 15 00 | 51464 | 85501.699 | 2.228 |  | 2007 12 21 07 14 59 | 2.228
2007 12 21 07 15 01 | 51463 | 85499.086 | 2.229 |  | 2007 12 21 07 15 00 | 2.228
2007 12 21 07 15 02 | 51462 | 85496.473 | 2.229 |  | 2007 12 21 07 15 01 | 2.229
2007 12 21 07 15 03 | 51461 | 85493.861 | 2.23 |  | 2007 12 21 07 15 02 | 2.229
2007 12 21 07 15 04 | 51461 | 85493.861 | 2.23 |  | 2007 12 21 07 15 03 | 2.23
2007 12 21 07 15 05 | 51461 | 85493.861 | 2.23 |  | 2007 12 21 07 15 04 | 2.23
2007 12 21 07 15 06 | 51462 | 85496.473 | 2.229 |  | 2007 12 21 07 15 05 | 2.23
2007 12 21 07 15 07 | 51462 | 85496.473 | 2.229 |  | 2007 12 21 07 15 06 | 2.229
2007 12 21 07 15 08 | 51463 | 85499.086 | 2.229 |  | 2007 12 21 07 15 07 | 2.229
2007 12 21 07 15 09 | 51462 | 85496.473 | 2.229 |  | 2007 12 21 07 15 08 | 2.229
2007 12 21 07 15 10 | 51462 | 85496.473 | 2.229 |  | 2007 12 21 07 15 09 | 2.229
2007 12 21 07 15 11 | 51462 | 85496.473 | 2.229 |  | 2007 12 21 07 15 10 | 2.229
2007 12 21 07 15 12 | 51464 | 85501.699 | 2.228 |  | 2007 12 21 07 15 11 | 2.229
2007 12 21 07 15 13 | 51459 | 85488.635 | 2.231 |  | 2007 12 21 07 15 12 | 2.228
2007 12 21 07 15 14 | 51458 | 85486.023 | 2.232 |  | 2007 12 21 07 15 13 | 2.231
2007 12 21 07 15 15 | 51457 | 85483.41 | 2.233 |  | 2007 12 21 07 15 14 | 2.232
2007 12 21 07 15 16 | 51455 | 85478.185 | 2.234 |  | 2007 12 21 07 15 15 | 2.233
2007 12 21 07 15 17 | 51454 | 85475.573 | 2.234 |  | 2007 12 21 07 15 16 | 2.234
2007 12 21 07 15 18 | 51453 | 85472.961 | 2.235 |  | 2007 12 21 07 15 17 | 2.234
2007 12 21 07 15 19 | 51451 | 85467.737 | 2.236 |  | 2007 12 21 07 15 18 | 2.235
2007 12 21 07 15 20 | 51450 | 85465.125 | 2.237 |  | 2007 12 21 07 15 19 | 2.236
2007 12 21 07 15 21 | 51447 | 85457.289 | 2.239 |  | 2007 12 21 07 15 20 | 2.237
2007 12 21 07 15 22 | 51441 | 85441.621 | 2.243 |  | 2007 12 21 07 15 21 | 2.239
2007 12 21 07 15 23 | 51432 | 85418.123 | 2.248 |  | 2007 12 21 07 15 22 | 2.243
2007 12 21 07 15 24 | 51423 | 85394.631 | 2.254 |  | 2007 12 21 07 15 23 | 2.248
2007 12 21 07 15 25 | 51414 | 85371.145 | 2.259 |  | 2007 12 21 07 15 24 | 2.254
2007 12 21 07 15 26 | 51406 | 85350.275 | 2.264 |  | 2007 12 21 07 15 25 | 2.259
2007 12 21 07 15 27 | 51403 | 85342.449 | 2.266 |  | 2007 12 21 07 15 26 | 2.264
2007 12 21 07 15 28 | 51405 | 85347.666 | 2.265 |  | 2007 12 21 07 15 27 | 2.266
2007 12 21 07 15 29 | 51410 | 85360.709 | 2.262 |  | 2007 12 21 07 15 28 | 2.265
2007 12 21 07 15 30 | 51411 | 85363.318 | 2.261 |  | 2007 12 21 07 15 29 | 2.262
2007 12 21 07 15 31 | 51415 | 85373.755 | 2.259 |  | 2007 12 21 07 15 30 | 2.261
2007 12 21 07 15 32 | 51420 | 85386.802 | 2.256 |  | 2007 12 21 07 15 31 | 2.259
2007 12 21 07 15 33 | 51424 | 85397.241 | 2.253 |  | 2007 12 21 07 15 32 | 2.256
2007 12 21 07 15 34 | 51425 | 85399.851 | 2.253 |  | 2007 12 21 07 15 33 | 2.253
2007 12 21 07 15 35 | 51427 | 85405.071 | 2.251 |  | 2007 12 21 07 15 34 | 2.253
2007 12 21 07 15 36 | 51428 | 85407.681 | 2.251 |  | 2007 12 21 07 15 35 | 2.251
2007 12 21 07 15 37 | 51426 | 85402.461 | 2.252 |  | 2007 12 21 07 15 36 | 2.251
2007 12 21 07 15 38 | 51423 | 85394.631 | 2.254 |  | 2007 12 21 07 15 37 | 2.252
2007 12 21 07 15 39 | 51422 | 85392.021 | 2.254 |  | 2007 12 21 07 15 38 | 2.254
2007 12 21 07 15 40 | 51418 | 85381.583 | 2.257 |  | 2007 12 21 07 15 39 | 2.254
2007 12 21 07 15 41 | 51416 | 85376.364 | 2.258 |  | 2007 12 21 07 15 40 | 2.257
2007 12 21 07 15 42 | 51412 | 85365.927 | 2.261 |  | 2007 12 21 07 15 41 | 2.258
2007 12 21 07 15 43 | 51407 | 85352.883 | 2.264 |  | 2007 12 21 07 15 42 | 2.261
2007 12 21 07 15 44 | 51403 | 85342.449 | 2.266 |  | 2007 12 21 07 15 43 | 2.264
2007 12 21 07 15 45 | 51398 | 85329.409 | 2.27 |  | 2007 12 21 07 15 44 | 2.266
2007 12 21 07 15 46 | 51392 | 85313.763 | 2.273 |  | 2007 12 21 07 15 45 | 2.27
2007 12 21 07 15 47 | 51385 | 85295.512 | 2.278 |  | 2007 12 21 07 15 46 | 2.273
2007 12 21 07 15 48 | 51378 | 85277.265 | 2.282 |  | 2007 12 21 07 15 47 | 2.278
2007 12 21 07 15 49 | 51371 | 85259.023 | 2.286 |  | 2007 12 21 07 15 48 | 2.282
2007 12 21 07 15 50 | 51363 | 85238.178 | 2.291 |  | 2007 12 21 07 15 49 | 2.286
2007 12 21 07 15 51 | 51356 | 85219.943 | 2.296 |  | 2007 12 21 07 15 50 | 2.291
2007 12 21 07 15 52 | 51347 | 85196.504 | 2.301 |  | 2007 12 21 07 15 51 | 2.296
2007 12 21 07 15 53 | 51340 | 85178.278 | 2.306 |  | 2007 12 21 07 15 52 | 2.301
2007 12 21 07 15 54 | 51333 | 85160.055 | 2.31 |  | 2007 12 21 07 15 53 | 2.306
2007 12 21 07 15 55 | 51326 | 85141.836 | 2.315 |  | 2007 12 21 07 15 54 | 2.31
2007 12 21 07 15 56 | 51319 | 85123.621 | 2.319 |  | 2007 12 21 07 15 55 | 2.315
2007 12 21 07 15 57 | 51300 | 85074.199 | 2.331 |  | 2007 12 21 07 15 56 | 2.319
2007 12 21 07 15 58 | 51301 | 85076.8 | 2.33 |  | 2007 12 21 07 15 57 | 2.331
2007 12 21 07 15 59 | 51294 | 85058.598 | 2.335 |  | 2007 12 21 07 15 58 | 2.33
2007 12 21 07 16 00 | 51283 | 85030.003 | 2.342 |  | 2007 12 21 07 15 59 | 2.335
2007 12 21 07 16 01 | 51273 | 85004.015 | 2.348 |  | 2007 12 21 07 16 00 | 2.342
2007 12 21 07 16 02 | 51265 | 84983.231 | 2.353 |  | 2007 12 21 07 16 01 | 2.348
2007 12 21 07 16 03 | 51256 | 84959.854 | 2.358 |  | 2007 12 21 07 16 02 | 2.353
2007 12 21 07 16 04 | 51247 | 84936.483 | 2.364 |  | 2007 12 21 07 16 03 | 2.358
2007 12 21 07 16 05 | 51239 | 84915.714 | 2.369 |  | 2007 12 21 07 16 04 | 2.364
2007 12 21 07 16 06 | 51231 | 84894.951 | 2.374 |  | 2007 12 21 07 16 05 | 2.369
2007 12 21 07 16 07 | 51222 | 84871.597 | 2.38 |  | 2007 12 21 07 16 06 | 2.374
2007 12 21 07 16 08 | 51214 | 84850.843 | 2.385 |  | 2007 12 21 07 16 07 | 2.38
2007 12 21 07 16 09 | 51206 | 84830.095 | 2.39 |  | 2007 12 21 07 16 08 | 2.385
2007 12 21 07 16 10 | 51199 | 84811.944 | 2.394 |  | 2007 12 21 07 16 09 | 2.39
2007 12 21 07 16 11 | 51193 | 84796.389 | 2.398 |  | 2007 12 21 07 16 10 | 2.394
2007 12 21 07 16 12 | 51188 | 84783.428 | 2.401 |  | 2007 12 21 07 16 11 | 2.398
2007 12 21 07 16 13 | 51183 | 84770.47 | 2.404 |  | 2007 12 21 07 16 12 | 2.401
2007 12 21 07 16 14 | 51179 | 84760.104 | 2.407 |  | 2007 12 21 07 16 13 | 2.404
2007 12 21 07 16 15 | 51166 | 84726.425 | 2.415 |  | 2007 12 21 07 16 14 | 2.407
2007 12 21 07 16 16 | 51166 | 84726.425 | 2.415 |  | 2007 12 21 07 16 15 | 2.415
2007 12 21 07 16 17 | 51162 | 84716.064 | 2.417 |  | 2007 12 21 07 16 16 | 2.415
2007 12 21 07 16 18 | 51153 | 84692.758 | 2.423 |  | 2007 12 21 07 16 17 | 2.417
2007 12 21 07 16 19 | 51150 | 84684.99 | 2.425 |  | 2007 12 21 07 16 18 | 2.423
2007 12 21 07 16 20 | 51146 | 84674.635 | 2.427 |  | 2007 12 21 07 16 19 | 2.425
2007 12 21 07 16 21 | 51140 | 84659.104 | 2.431 |  | 2007 12 21 07 16 20 | 2.427
2007 12 21 07 16 22 | 51135 | 84646.164 | 2.434 |  | 2007 12 21 07 16 21 | 2.431
2007 12 21 07 16 23 | 51133 | 84640.988 | 2.436 |  | 2007 12 21 07 16 22 | 2.434
2007 12 21 07 16 24 | 51129 | 84630.638 | 2.438 |  | 2007 12 21 07 16 23 | 2.436
2007 12 21 07 16 25 | 51124 | 84617.701 | 2.441 |  | 2007 12 21 07 16 24 | 2.438
2007 12 21 07 16 26 | 51120 | 84607.354 | 2.444 |  | 2007 12 21 07 16 25 | 2.441
2007 12 21 07 16 27 | 51113 | 84589.248 | 2.448 |  | 2007 12 21 07 16 26 | 2.444
2007 12 21 07 16 28 | 51108 | 84576.318 | 2.451 |  | 2007 12 21 07 16 27 | 2.448
2007 12 21 07 16 29 | 51101 | 84558.219 | 2.456 |  | 2007 12 21 07 16 28 | 2.451
2007 12 21 07 16 30 | 51093 | 84537.539 | 2.461 |  | 2007 12 21 07 16 29 | 2.456
2007 12 21 07 16 31 | 51090 | 84529.785 | 2.462 |  | 2007 12 21 07 16 30 | 2.461
2007 12 21 07 16 32 | 51082 | 84509.112 | 2.468 |  | 2007 12 21 07 16 31 | 2.462
2007 12 21 07 16 33 | 51075 | 84491.026 | 2.472 |  | 2007 12 21 07 16 32 | 2.468
2007 12 21 07 16 34 | 51070 | 84478.111 | 2.475 |  | 2007 12 21 07 16 33 | 2.472
2007 12 21 07 16 35 | 51067 | 84470.362 | 2.477 |  | 2007 12 21 07 16 34 | 2.475
2007 12 21 07 16 36 | 51061 | 84454.867 | 2.481 |  | 2007 12 21 07 16 35 | 2.477
2007 12 21 07 16 37 | 51057 | 84444.538 | 2.483 |  | 2007 12 21 07 16 36 | 2.481
2007 12 21 07 16 38 | 51054 | 84436.793 | 2.485 |  | 2007 12 21 07 16 37 | 2.483
2007 12 21 07 16 39 | 51048 | 84421.303 | 2.489 |  | 2007 12 21 07 16 38 | 2.485
2007 12 21 07 16 40 | 51045 | 84413.56 | 2.491 |  | 2007 12 21 07 16 39 | 2.489
2007 12 21 07 16 41 | 51040 | 84400.655 | 2.494 |  | 2007 12 21 07 16 40 | 2.491
2007 12 21 07 16 42 | 51034 | 84385.172 | 2.498 |  | 2007 12 21 07 16 41 | 2.494
2007 12 21 07 16 43 | 51032 | 84380.012 | 2.499 |  | 2007 12 21 07 16 42 | 2.498
2007 12 21 07 16 44 | 51027 | 84367.113 | 2.502 |  | 2007 12 21 07 16 43 | 2.499
2007 12 21 07 16 45 | 51023 | 84356.794 | 2.505 |  | 2007 12 21 07 16 44 | 2.502
2007 12 21 07 16 46 | 51018 | 84343.898 | 2.508 |  | 2007 12 21 07 16 45 | 2.505
2007 12 21 07 16 47 | 51012 | 84328.425 | 2.511 |  | 2007 12 21 07 16 46 | 2.508
2007 12 21 07 16 48 | 51007 | 84315.533 | 2.515 |  | 2007 12 21 07 16 47 | 2.511
2007 12 21 07 16 49 | 51001 | 84300.065 | 2.518 |  | 2007 12 21 07 16 48 | 2.515
2007 12 21 07 16 50 | 50992 | 84276.868 | 2.524 |  | 2007 12 21 07 16 49 | 2.518
2007 12 21 07 16 51 | 50985 | 84258.83 | 2.528 |  | 2007 12 21 07 16 50 | 2.524
2007 12 21 07 16 52 | 50979 | 84243.372 | 2.532 |  | 2007 12 21 07 16 51 | 2.528
2007 12 21 07 16 53 | 50972 | 84225.341 | 2.537 |  | 2007 12 21 07 16 52 | 2.532
2007 12 21 07 16 54 | 50967 | 84212.464 | 2.54 |  | 2007 12 21 07 16 53 | 2.537
2007 12 21 07 16 55 | 50959 | 84191.865 | 2.545 |  | 2007 12 21 07 16 54 | 2.54
2007 12 21 07 16 56 | 50952 | 84173.845 | 2.549 |  | 2007 12 21 07 16 55 | 2.545
2007 12 21 07 16 57 | 50944 | 84153.255 | 2.554 |  | 2007 12 21 07 16 56 | 2.549
2007 12 21 07 16 58 | 50935 | 84130.096 | 2.56 |  | 2007 12 21 07 16 57 | 2.554
2007 12 21 07 16 59 | 50927 | 84109.516 | 2.565 |  | 2007 12 21 07 16 58 | 2.56
2007 12 21 07 17 00 | 50917 | 84083.798 | 2.571 |  | 2007 12 21 07 16 59 | 2.565
2007 12 21 07 17 01 | 50911 | 84068.371 | 2.575 |  | 2007 12 21 07 17 00 | 2.571
2007 12 21 07 17 02 | 50905 | 84052.946 | 2.579 |  | 2007 12 21 07 17 01 | 2.575
2007 12 21 07 17 03 | 50897 | 84032.384 | 2.584 |  | 2007 12 21 07 17 02 | 2.579
2007 12 21 07 17 04 | 50888 | 84009.257 | 2.589 |  | 2007 12 21 07 17 03 | 2.584
2007 12 21 07 17 05 | 50877 | 83981 | 2.596 |  | 2007 12 21 07 17 04 | 2.589
2007 12 21 07 17 06 | 50868 | 83957.887 | 2.602 |  | 2007 12 21 07 17 05 | 2.596
2007 12 21 07 17 07 | 50855 | 83924.512 | 2.61 |  | 2007 12 21 07 17 06 | 2.602
2007 12 21 07 17 08 | 50850 | 83911.679 | 2.613 |  | 2007 12 21 07 17 07 | 2.61
2007 12 21 07 17 09 | 50840 | 83886.018 | 2.619 |  | 2007 12 21 07 17 08 | 2.613
2007 12 21 07 17 10 | 50830 | 83860.365 | 2.626 |  | 2007 12 21 07 17 09 | 2.619
2007 12 21 07 17 11 | 50824 | 83844.977 | 2.629 |  | 2007 12 21 07 17 10 | 2.626
2007 12 21 07 17 12 | 50815 | 83821.899 | 2.635 |  | 2007 12 21 07 17 11 | 2.629
2007 12 21 07 17 13 | 50799 | 83780.888 | 2.645 |  | 2007 12 21 07 17 12 | 2.635
2007 12 21 07 17 14 | 50802 | 83788.576 | 2.643 |  | 2007 12 21 07 17 13 | 2.645
2007 12 21 07 17 15 | 50791 | 83760.389 | 2.65 |  | 2007 12 21 07 17 14 | 2.643
2007 12 21 07 17 16 | 50786 | 83747.58 | 2.653 |  | 2007 12 21 07 17 15 | 2.65
2007 12 21 07 17 17 | 50780 | 83732.212 | 2.657 |  | 2007 12 21 07 17 16 | 2.653
2007 12 21 07 17 18 | 50771 | 83709.164 | 2.663 |  | 2007 12 21 07 17 17 | 2.657
2007 12 21 07 17 19 | 50767 | 83698.922 | 2.665 |  | 2007 12 21 07 17 18 | 2.663
2007 12 21 07 17 20 | 50759 | 83678.443 | 2.67 |  | 2007 12 21 07 17 19 | 2.665
2007 12 21 07 17 21 | 50748 | 83650.291 | 2.677 |  | 2007 12 21 07 17 20 | 2.67
2007 12 21 07 17 22 | 50750 | 83655.409 | 2.676 |  | 2007 12 21 07 17 21 | 2.677
2007 12 21 07 17 23 | 50747 | 83647.732 | 2.678 |  | 2007 12 21 07 17 22 | 2.676
2007 12 21 07 17 24 | 50744 | 83640.056 | 2.68 |  | 2007 12 21 07 17 23 | 2.678
2007 12 21 07 17 25 | 50747 | 83647.732 | 2.678 |  | 2007 12 21 07 17 24 | 2.68
2007 12 21 07 17 26 | 50740 | 83629.823 | 2.682 |  | 2007 12 21 07 17 25 | 2.678
2007 12 21 07 17 27 | 50740 | 83629.823 | 2.682 |  | 2007 12 21 07 17 26 | 2.682
2007 12 21 07 17 28 | 50741 | 83632.381 | 2.682 |  | 2007 12 21 07 17 27 | 2.682
2007 12 21 07 17 29 | 50740 | 83629.823 | 2.682 |  | 2007 12 21 07 17 28 | 2.682
2007 12 21 07 17 30 | 50738 | 83624.707 | 2.683 |  | 2007 12 21 07 17 29 | 2.682
2007 12 21 07 17 31 | 50742 | 83634.94 | 2.681 |  | 2007 12 21 07 17 30 | 2.683
2007 12 21 07 17 32 | 50735 | 83617.033 | 2.685 |  | 2007 12 21 07 17 31 | 2.681
2007 12 21 07 17 33 | 50735 | 83617.033 | 2.685 |  | 2007 12 21 07 17 32 | 2.685
2007 12 21 07 17 34 | 50732 | 83609.36 | 2.687 |  | 2007 12 21 07 17 33 | 2.685
2007 12 21 07 17 35 | 50732 | 83609.36 | 2.687 |  | 2007 12 21 07 17 34 | 2.687
2007 12 21 07 17 36 | 50727 | 83596.572 | 2.69 |  | 2007 12 21 07 17 35 | 2.687
2007 12 21 07 17 37 | 50726 | 83594.015 | 2.691 |  | 2007 12 21 07 17 36 | 2.69
2007 12 21 07 17 38 | 50723 | 83586.344 | 2.693 |  | 2007 12 21 07 17 37 | 2.691
2007 12 21 07 17 39 | 50720 | 83578.673 | 2.695 |  | 2007 12 21 07 17 38 | 2.693
2007 12 21 07 17 40 | 50714 | 83563.334 | 2.698 |  | 2007 12 21 07 17 39 | 2.695
2007 12 21 07 17 41 | 50703 | 83535.22 | 2.705 |  | 2007 12 21 07 17 40 | 2.698
2007 12 21 07 17 42 | 50701 | 83530.109 | 2.707 |  | 2007 12 21 07 17 41 | 2.705
2007 12 21 07 17 43 | 50692 | 83507.114 | 2.712 |  | 2007 12 21 07 17 42 | 2.707
2007 12 21 07 17 44 | 50686 | 83491.787 | 2.716 |  | 2007 12 21 07 17 43 | 2.712
2007 12 21 07 17 45 | 50678 | 83471.356 | 2.721 |  | 2007 12 21 07 17 44 | 2.716
2007 12 21 07 17 46 | 50673 | 83458.589 | 2.724 |  | 2007 12 21 07 17 45 | 2.721
2007 12 21 07 17 47 | 50669 | 83448.377 | 2.727 |  | 2007 12 21 07 17 46 | 2.724
2007 12 21 07 17 48 | 50663 | 83433.06 | 2.731 |  | 2007 12 21 07 17 47 | 2.727
2007 12 21 07 17 49 | 50659 | 83422.851 | 2.733 |  | 2007 12 21 07 17 48 | 2.731
2007 12 21 07 17 50 | 50655 | 83412.643 | 2.736 |  | 2007 12 21 07 17 49 | 2.733
2007 12 21 07 17 51 | 50650 | 83399.884 | 2.739 |  | 2007 12 21 07 17 50 | 2.736
2007 12 21 07 17 52 | 50644 | 83384.576 | 2.742 |  | 2007 12 21 07 17 51 | 2.739
2007 12 21 07 17 53 | 50637 | 83366.72 | 2.747 |  | 2007 12 21 07 17 52 | 2.742
2007 12 21 07 17 54 | 50631 | 83351.418 | 2.751 |  | 2007 12 21 07 17 53 | 2.747
2007 12 21 07 17 55 | 50626 | 83338.669 | 2.754 |  | 2007 12 21 07 17 54 | 2.751
2007 12 21 07 17 56 | 50620 | 83323.371 | 2.758 |  | 2007 12 21 07 17 55 | 2.754
2007 12 21 07 17 57 | 50612 | 83302.979 | 2.763 |  | 2007 12 21 07 17 56 | 2.758
2007 12 21 07 17 58 | 50604 | 83282.592 | 2.768 |  | 2007 12 21 07 17 57 | 2.763
2007 12 21 07 17 59 | 50594 | 83257.114 | 2.774 |  | 2007 12 21 07 17 58 | 2.768
2007 12 21 07 18 00 | 50581 | 83224.004 | 2.782 |  | 2007 12 21 07 17 59 | 2.774
2007 12 21 07 18 01 | 50567 | 83188.362 | 2.791 |  | 2007 12 21 07 18 00 | 2.782
2007 12 21 07 18 02 | 50558 | 83165.456 | 2.796 |  | 2007 12 21 07 18 01 | 2.791
2007 12 21 07 18 03 | 50545 | 83132.381 | 2.805 |  | 2007 12 21 07 18 02 | 2.796
2007 12 21 07 18 04 | 50538 | 83114.577 | 2.809 |  | 2007 12 21 07 18 03 | 2.805
2007 12 21 07 18 05 | 50525 | 83081.521 | 2.817 |  | 2007 12 21 07 18 04 | 2.809
2007 12 21 07 18 06 | 50518 | 83063.726 | 2.822 |  | 2007 12 21 07 18 05 | 2.817
2007 12 21 07 18 07 | 50509 | 83040.853 | 2.827 |  | 2007 12 21 07 18 06 | 2.822
2007 12 21 07 18 08 | 50500 | 83017.986 | 2.833 |  | 2007 12 21 07 18 07 | 2.827
2007 12 21 07 18 09 | 50496 | 83007.825 | 2.835 |  | 2007 12 21 07 18 08 | 2.833
2007 12 21 07 18 10 | 50481 | 82969.731 | 2.845 |  | 2007 12 21 07 18 09 | 2.835
2007 12 21 07 18 11 | 50477 | 82959.576 | 2.847 |  | 2007 12 21 07 18 10 | 2.845
2007 12 21 07 18 12 | 50469 | 82939.268 | 2.852 |  | 2007 12 21 07 18 11 | 2.847
2007 12 21 07 18 13 | 50459 | 82913.89 | 2.859 |  | 2007 12 21 07 18 12 | 2.852
2007 12 21 07 18 14 | 50451 | 82893.593 | 2.864 |  | 2007 12 21 07 18 13 | 2.859
2007 12 21 07 18 15 | 50445 | 82878.373 | 2.868 |  | 2007 12 21 07 18 14 | 2.864
2007 12 21 07 18 16 | 50433 | 82847.942 | 2.875 |  | 2007 12 21 07 18 15 | 2.868
2007 12 21 07 18 17 | 50428 | 82835.265 | 2.878 |  | 2007 12 21 07 18 16 | 2.875
2007 12 21 07 18 18 | 50421 | 82817.521 | 2.883 |  | 2007 12 21 07 18 17 | 2.878
2007 12 21 07 18 19 | 50413 | 82797.246 | 2.888 |  | 2007 12 21 07 18 18 | 2.883
2007 12 21 07 18 20 | 50408 | 82784.577 | 2.891 |  | 2007 12 21 07 18 19 | 2.888
2007 12 21 07 18 21 | 50401 | 82766.843 | 2.895 |  | 2007 12 21 07 18 20 | 2.891
2007 12 21 07 18 22 | 50396 | 82754.178 | 2.898 |  | 2007 12 21 07 18 21 | 2.895
2007 12 21 07 18 23 | 50389 | 82736.45 | 2.903 |  | 2007 12 21 07 18 22 | 2.898
2007 12 21 07 18 24 | 50382 | 82718.726 | 2.907 |  | 2007 12 21 07 18 23 | 2.903
2007 12 21 07 18 25 | 50383 | 82721.258 | 2.907 |  | 2007 12 21 07 18 24 | 2.907
2007 12 21 07 18 26 | 50367 | 82680.757 | 2.917 |  | 2007 12 21 07 18 25 | 2.907
2007 12 21 07 18 27 | 50354 | 82647.865 | 2.925 |  | 2007 12 21 07 18 26 | 2.917
2007 12 21 07 18 28 | 50345 | 82625.1 | 2.93 |  | 2007 12 21 07 18 27 | 2.925
2007 12 21 07 18 29 | 50340 | 82612.456 | 2.934 |  | 2007 12 21 07 18 28 | 2.93
2007 12 21 07 18 30 | 50333 | 82594.757 | 2.938 |  | 2007 12 21 07 18 29 | 2.934
2007 12 21 07 18 31 | 50323 | 82569.478 | 2.944 |  | 2007 12 21 07 18 30 | 2.938
2007 12 21 07 18 32 | 50311 | 82539.154 | 2.952 |  | 2007 12 21 07 18 31 | 2.944
2007 12 21 07 18 33 | 50308 | 82531.575 | 2.954 |  | 2007 12 21 07 18 32 | 2.952
2007 12 21 07 18 34 | 50300 | 82511.366 | 2.959 |  | 2007 12 21 07 18 33 | 2.954
2007 12 21 07 18 35 | 50290 | 82486.112 | 2.965 |  | 2007 12 21 07 18 34 | 2.959
2007 12 21 07 18 36 | 50283 | 82468.439 | 2.969 |  | 2007 12 21 07 18 35 | 2.965
2007 12 21 07 18 37 | 50268 | 82430.579 | 2.979 |  | 2007 12 21 07 18 36 | 2.969
2007 12 21 07 18 38 | 50267 | 82428.056 | 2.98 |  | 2007 12 21 07 18 37 | 2.979
2007 12 21 07 18 39 | 50255 | 82397.78 | 2.987 |  | 2007 12 21 07 18 38 | 2.98
2007 12 21 07 18 40 | 50250 | 82385.169 | 2.99 |  | 2007 12 21 07 18 39 | 2.987
2007 12 21 07 18 41 | 50239 | 82357.43 | 2.997 |  | 2007 12 21 07 18 40 | 2.99
2007 12 21 07 18 42 | 50228 | 82329.7 | 3.004 |  | 2007 12 21 07 18 41 | 2.997
2007 12 21 07 18 43 | 50225 | 82322.139 | 3.006 |  | 2007 12 21 07 18 42 | 3.004
2007 12 21 07 18 44 | 50199 | 82256.635 | 3.022 |  | 2007 12 21 07 18 43 | 3.006
2007 12 21 07 18 45 | 50204 | 82269.228 | 3.019 |  | 2007 12 21 07 18 44 | 3.022
2007 12 21 07 18 46 | 50198 | 82254.117 | 3.023 |  | 2007 12 21 07 18 45 | 3.019
2007 12 21 07 18 47 | 50196 | 82249.08 | 3.024 |  | 2007 12 21 07 18 46 | 3.023
2007 12 21 07 18 48 | 50178 | 82203.765 | 3.036 |  | 2007 12 21 07 18 47 | 3.024
2007 12 21 07 18 49 | 50168 | 82178.599 | 3.042 |  | 2007 12 21 07 18 48 | 3.036
2007 12 21 07 18 50 | 50154 | 82143.38 | 3.051 |  | 2007 12 21 07 18 49 | 3.042
2007 12 21 07 18 51 | 50151 | 82135.835 | 3.053 |  | 2007 12 21 07 18 50 | 3.051
2007 12 21 07 18 52 | 50142 | 82113.204 | 3.058 |  | 2007 12 21 07 18 51 | 3.053
2007 12 21 07 18 53 | 50134 | 82093.092 | 3.063 |  | 2007 12 21 07 18 52 | 3.058
2007 12 21 07 18 54 | 50122 | 82062.933 | 3.071 |  | 2007 12 21 07 18 53 | 3.063
2007 12 21 07 18 55 | 50117 | 82050.37 | 3.074 |  | 2007 12 21 07 18 54 | 3.071
2007 12 21 07 18 56 | 50106 | 82022.737 | 3.081 |  | 2007 12 21 07 18 55 | 3.074
2007 12 21 07 18 57 | 50095 | 81995.113 | 3.088 |  | 2007 12 21 07 18 56 | 3.081
2007 12 21 07 18 58 | 50086 | 81972.518 | 3.094 |  | 2007 12 21 07 18 57 | 3.088
2007 12 21 07 18 59 | 50084 | 81967.498 | 3.095 |  | 2007 12 21 07 18 58 | 3.094
2007 12 21 07 19 00 | 50071 | 81934.873 | 3.103 |  | 2007 12 21 07 18 59 | 3.095
2007 12 21 07 19 01 | 50062 | 81912.294 | 3.109 |  | 2007 12 21 07 19 00 | 3.103
2007 12 21 07 19 02 | 50042 | 81862.139 | 3.121 |  | 2007 12 21 07 19 01 | 3.109
2007 12 21 07 19 03 | 50034 | 81842.085 | 3.126 |  | 2007 12 21 07 19 02 | 3.121
2007 12 21 07 19 04 | 50022 | 81812.013 | 3.134 |  | 2007 12 21 07 19 03 | 3.126
2007 12 21 07 19 05 | 50012 | 81786.96 | 3.14 |  | 2007 12 21 07 19 04 | 3.134
2007 12 21 07 19 06 | 50002 | 81761.915 | 3.147 |  | 2007 12 21 07 19 05 | 3.14
2007 12 21 07 19 07 | 49992 | 81736.877 | 3.153 |  | 2007 12 21 07 19 06 | 3.147
2007 12 21 07 19 08 | 49977 | 81699.334 | 3.162 |  | 2007 12 21 07 19 07 | 3.153
2007 12 21 07 19 09 | 49965 | 81669.311 | 3.17 |  | 2007 12 21 07 19 08 | 3.162
2007 12 21 07 19 10 | 49957 | 81649.302 | 3.175 |  | 2007 12 21 07 19 09 | 3.17
2007 12 21 07 19 11 | 49944 | 81616.796 | 3.183 |  | 2007 12 21 07 19 10 | 3.175
2007 12 21 07 19 12 | 49937 | 81599.298 | 3.187 |  | 2007 12 21 07 19 11 | 3.183
2007 12 21 07 19 13 | 49919 | 81554.319 | 3.199 |  | 2007 12 21 07 19 12 | 3.187
2007 12 21 07 19 14 | 49915 | 81544.327 | 3.201 |  | 2007 12 21 07 19 13 | 3.199
2007 12 21 07 19 15 | 49908 | 81526.844 | 3.206 |  | 2007 12 21 07 19 14 | 3.201
2007 12 21 07 19 16 | 49892 | 81486.895 | 3.216 |  | 2007 12 21 07 19 15 | 3.206
2007 12 21 07 19 17 | 49884 | 81466.927 | 3.221 |  | 2007 12 21 07 19 16 | 3.216
2007 12 21 07 19 18 | 49880 | 81456.945 | 3.223 |  | 2007 12 21 07 19 17 | 3.221
2007 12 21 07 19 19 | 49868 | 81427.006 | 3.231 |  | 2007 12 21 07 19 18 | 3.223
2007 12 21 07 19 20 | 49852 | 81387.103 | 3.241 |  | 2007 12 21 07 19 19 | 3.231
2007 12 21 07 19 21 | 49850 | 81382.116 | 3.242 |  | 2007 12 21 07 19 20 | 3.241
2007 12 21 07 19 22 | 49844 | 81367.158 | 3.246 |  | 2007 12 21 07 19 21 | 3.242
2007 12 21 07 19 23 | 49836 | 81347.218 | 3.251 |  | 2007 12 21 07 19 22 | 3.246
2007 12 21 07 19 24 | 49832 | 81337.25 | 3.254 |  | 2007 12 21 07 19 23 | 3.251
2007 12 21 07 19 25 | 49816 | 81297.388 | 3.264 |  | 2007 12 21 07 19 24 | 3.254
2007 12 21 07 19 26 | 49813 | 81289.916 | 3.266 |  | 2007 12 21 07 19 25 | 3.264
2007 12 21 07 19 27 | 49803 | 81265.014 | 3.272 |  | 2007 12 21 07 19 26 | 3.266
2007 12 21 07 19 28 | 49793 | 81240.119 | 3.278 |  | 2007 12 21 07 19 27 | 3.272
2007 12 21 07 19 29 | 49783 | 81215.231 | 3.285 |  | 2007 12 21 07 19 28 | 3.278
2007 12 21 07 19 30 | 49770 | 81182.887 | 3.293 |  | 2007 12 21 07 19 29 | 3.285
2007 12 21 07 19 31 | 49761 | 81160.503 | 3.299 |  | 2007 12 21 07 19 30 | 3.293
2007 12 21 07 19 32 | 49758 | 81153.043 | 3.3 |  | 2007 12 21 07 19 31 | 3.299
2007 12 21 07 19 33 | 49739 | 81105.809 | 3.312 |  | 2007 12 21 07 19 32 | 3.3
2007 12 21 07 19 34 | 49724 | 81068.538 | 3.322 |  | 2007 12 21 07 19 33 | 3.312
2007 12 21 07 19 35 | 49723 | 81066.054 | 3.323 |  | 2007 12 21 07 19 34 | 3.322
2007 12 21 07 19 36 | 49712 | 81038.732 | 3.329 |  | 2007 12 21 07 19 35 | 3.323
2007 12 21 07 19 37 | 49704 | 81018.868 | 3.335 |  | 2007 12 21 07 19 36 | 3.329
2007 12 21 07 19 38 | 49693 | 80991.561 | 3.341 |  | 2007 12 21 07 19 37 | 3.335
2007 12 21 07 19 39 | 49675 | 80946.897 | 3.353 |  | 2007 12 21 07 19 38 | 3.341
2007 12 21 07 19 40 | 49665 | 80922.093 | 3.359 |  | 2007 12 21 07 19 39 | 3.353
2007 12 21 07 19 41 | 49650 | 80884.901 | 3.369 |  | 2007 12 21 07 19 40 | 3.359
2007 12 21 07 19 42 | 49638 | 80855.158 | 3.376 |  | 2007 12 21 07 19 41 | 3.369
2007 12 21 07 19 43 | 49626 | 80825.426 | 3.384 |  | 2007 12 21 07 19 42 | 3.376
2007 12 21 07 19 44 | 49611 | 80788.275 | 3.393 |  | 2007 12 21 07 19 43 | 3.384
2007 12 21 07 19 45 | 49599 | 80758.566 | 3.401 |  | 2007 12 21 07 19 44 | 3.393
2007 12 21 07 19 46 | 49587 | 80728.867 | 3.408 |  | 2007 12 21 07 19 45 | 3.401
2007 12 21 07 19 47 | 49576 | 80701.652 | 3.415 |  | 2007 12 21 07 19 46 | 3.408
2007 12 21 07 19 48 | 49557 | 80654.665 | 3.427 |  | 2007 12 21 07 19 47 | 3.415
2007 12 21 07 19 49 | 49558 | 80657.137 | 3.427 |  | 2007 12 21 07 19 48 | 3.427
2007 12 21 07 19 50 | 49534 | 80597.819 | 3.442 |  | 2007 12 21 07 19 49 | 3.427
2007 12 21 07 19 51 | 49520 | 80563.235 | 3.451 |  | 2007 12 21 07 19 50 | 3.442
2007 12 21 07 19 52 | 49506 | 80528.666 | 3.46 |  | 2007 12 21 07 19 51 | 3.451
2007 12 21 07 19 53 | 49488 | 80484.24 | 3.471 |  | 2007 12 21 07 19 52 | 3.46
2007 12 21 07 19 54 | 49482 | 80469.436 | 3.475 |  | 2007 12 21 07 19 53 | 3.471
2007 12 21 07 19 55 | 49462 | 80420.109 | 3.487 |  | 2007 12 21 07 19 54 | 3.475
2007 12 21 07 19 56 | 49455 | 80402.851 | 3.492 |  | 2007 12 21 07 19 55 | 3.487
2007 12 21 07 19 57 | 49440 | 80365.881 | 3.501 |  | 2007 12 21 07 19 56 | 3.492
2007 12 21 07 19 58 | 49424 | 80326.465 | 3.511 |  | 2007 12 21 07 19 57 | 3.501
2007 12 21 07 19 59 | 49421 | 80319.076 | 3.513 |  | 2007 12 21 07 19 58 | 3.511
2007 12 21 07 20 00 | 49403 | 80274.758 | 3.525 |  | 2007 12 21 07 19 59 | 3.513
2007 12 21 07 20 01 | 49396 | 80257.529 | 3.529 |  | 2007 12 21 07 20 00 | 3.525
2007 12 21 07 20 02 | 49374 | 80203.404 | 3.543 |  | 2007 12 21 07 20 01 | 3.529
2007 12 21 07 20 03 | 49361 | 80171.436 | 3.551 |  | 2007 12 21 07 20 02 | 3.543
2007 12 21 07 20 04 | 49350 | 80144.396 | 3.558 |  | 2007 12 21 07 20 03 | 3.551
2007 12 21 07 20 05 | 49340 | 80119.822 | 3.565 |  | 2007 12 21 07 20 04 | 3.558
2007 12 21 07 20 06 | 49321 | 80073.15 | 3.577 |  | 2007 12 21 07 20 05 | 3.565
2007 12 21 07 20 07 | 49310 | 80046.141 | 3.584 |  | 2007 12 21 07 20 06 | 3.577
2007 12 21 07 20 08 | 49286 | 79987.242 | 3.599 |  | 2007 12 21 07 20 07 | 3.584
2007 12 21 07 20 09 | 49285 | 79984.788 | 3.599 |  | 2007 12 21 07 20 08 | 3.599
2007 12 21 07 20 10 | 49263 | 79930.834 | 3.613 |  | 2007 12 21 07 20 09 | 3.599
2007 12 21 07 20 11 | 49256 | 79913.674 | 3.618 |  | 2007 12 21 07 20 10 | 3.613
2007 12 21 07 20 12 | 49249 | 79896.517 | 3.622 |  | 2007 12 21 07 20 11 | 3.618
2007 12 21 07 20 13 | 49223 | 79832.822 | 3.639 |  | 2007 12 21 07 20 12 | 3.622
2007 12 21 07 20 14 | 49204 | 79786.306 | 3.651 |  | 2007 12 21 07 20 13 | 3.639
2007 12 21 07 20 15 | 49194 | 79761.833 | 3.657 |  | 2007 12 21 07 20 14 | 3.651
2007 12 21 07 20 16 | 49175 | 79715.355 | 3.669 |  | 2007 12 21 07 20 15 | 3.657
2007 12 21 07 20 17 | 49164 | 79688.458 | 3.676 |  | 2007 12 21 07 20 16 | 3.669
2007 12 21 07 20 18 | 49143 | 79637.133 | 3.689 |  | 2007 12 21 07 20 17 | 3.676
2007 12 21 07 20 19 | 49130 | 79605.375 | 3.698 |  | 2007 12 21 07 20 18 | 3.689
2007 12 21 07 20 20 | 49116 | 79571.188 | 3.706 |  | 2007 12 21 07 20 19 | 3.698
2007 12 21 07 20 21 | 49098 | 79527.253 | 3.718 |  | 2007 12 21 07 20 20 | 3.706
2007 12 21 07 20 22 | 49089 | 79505.294 | 3.723 |  | 2007 12 21 07 20 21 | 3.718
2007 12 21 07 20 23 | 49069 | 79456.516 | 3.736 |  | 2007 12 21 07 20 22 | 3.723
2007 12 21 07 20 24 | 49053 | 79417.514 | 3.746 |  | 2007 12 21 07 20 23 | 3.736
2007 12 21 07 20 25 | 49038 | 79380.965 | 3.756 |  | 2007 12 21 07 20 24 | 3.746
2007 12 21 07 20 26 | 49022 | 79341.997 | 3.766 |  | 2007 12 21 07 20 25 | 3.756
2007 12 21 07 20 27 | 49009 | 79310.349 | 3.774 |  | 2007 12 21 07 20 26 | 3.766
2007 12 21 07 20 28 | 48992 | 79268.98 | 3.785 |  | 2007 12 21 07 20 27 | 3.774
2007 12 21 07 20 29 | 48977 | 79232.495 | 3.794 |  | 2007 12 21 07 20 28 | 3.785
2007 12 21 07 20 30 | 48962 | 79196.025 | 3.804 |  | 2007 12 21 07 20 29 | 3.794
2007 12 21 07 20 31 | 48948 | 79162 | 3.813 |  | 2007 12 21 07 20 30 | 3.804
2007 12 21 07 20 32 | 48931 | 79120.703 | 3.824 |  | 2007 12 21 07 20 31 | 3.813
2007 12 21 07 20 33 | 48918 | 79089.136 | 3.832 |  | 2007 12 21 07 20 32 | 3.824
2007 12 21 07 20 34 | 48903 | 79052.727 | 3.841 |  | 2007 12 21 07 20 33 | 3.832
2007 12 21 07 20 35 | 48889 | 79018.76 | 3.85 |  | 2007 12 21 07 20 34 | 3.841
2007 12 21 07 20 36 | 48869 | 78970.258 | 3.863 |  | 2007 12 21 07 20 35 | 3.85
2007 12 21 07 20 37 | 48853 | 78931.476 | 3.873 |  | 2007 12 21 07 20 36 | 3.863
2007 12 21 07 20 38 | 48842 | 78904.824 | 3.88 |  | 2007 12 21 07 20 37 | 3.873
2007 12 21 07 20 39 | 48815 | 78839.44 | 3.897 |  | 2007 12 21 07 20 38 | 3.88
2007 12 21 07 20 40 | 48802 | 78807.977 | 3.905 |  | 2007 12 21 07 20 39 | 3.897
2007 12 21 07 20 41 | 48779 | 78752.34 | 3.92 |  | 2007 12 21 07 20 40 | 3.905
2007 12 21 07 20 42 | 48766 | 78720.908 | 3.928 |  | 2007 12 21 07 20 41 | 3.92
2007 12 21 07 20 43 | 48742 | 78662.912 | 3.944 |  | 2007 12 21 07 20 42 | 3.928
2007 12 21 07 20 44 | 48734 | 78643.589 | 3.949 |  | 2007 12 21 07 20 43 | 3.944
2007 12 21 07 20 45 | 48711 | 78588.058 | 3.963 |  | 2007 12 21 07 20 44 | 3.949
2007 12 21 07 20 46 | 48701 | 78563.926 | 3.97 |  | 2007 12 21 07 20 45 | 3.963
2007 12 21 07 20 47 | 48667 | 78481.926 | 3.991 |  | 2007 12 21 07 20 46 | 3.97
2007 12 21 07 20 48 | 48655 | 78453.004 | 3.999 |  | 2007 12 21 07 20 47 | 3.991
2007 12 21 07 20 49 | 48634 | 78402.414 | 4.012 |  | 2007 12 21 07 20 48 | 3.999
2007 12 21 07 20 50 | 48611 | 78347.04 | 4.027 |  | 2007 12 21 07 20 49 | 4.012
2007 12 21 07 20 51 | 48594 | 78306.135 | 4.038 |  | 2007 12 21 07 20 50 | 4.027
2007 12 21 07 20 52 | 48571 | 78250.823 | 4.052 |  | 2007 12 21 07 20 51 | 4.038
2007 12 21 07 20 53 | 48550 | 78200.353 | 4.065 |  | 2007 12 21 07 20 52 | 4.052
2007 12 21 07 20 54 | 48532 | 78157.117 | 4.077 |  | 2007 12 21 07 20 53 | 4.065
2007 12 21 07 20 55 | 48505 | 78092.303 | 4.094 |  | 2007 12 21 07 20 54 | 4.077
2007 12 21 07 20 56 | 48485 | 78044.325 | 4.107 |  | 2007 12 21 07 20 55 | 4.094
2007 12 21 07 20 57 | 48453 | 77967.616 | 4.127 |  | 2007 12 21 07 20 56 | 4.107
2007 12 21 07 20 58 | 48434 | 77922.102 | 4.139 |  | 2007 12 21 07 20 57 | 4.127
2007 12 21 07 20 59 | 48410 | 77864.647 | 4.154 |  | 2007 12 21 07 20 58 | 4.139
2007 12 21 07 21 00 | 48386 | 77807.23 | 4.17 |  | 2007 12 21 07 20 59 | 4.154
2007 12 21 07 21 01 | 48362 | 77749.852 | 4.185 |  | 2007 12 21 07 21 00 | 4.17
2007 12 21 07 21 02 | 48343 | 77704.455 | 4.197 |  | 2007 12 21 07 21 01 | 4.185
2007 12 21 07 21 03 | 48324 | 77659.082 | 4.209 |  | 2007 12 21 07 21 02 | 4.197
2007 12 21 07 21 04 | 48297 | 77594.647 | 4.226 |  | 2007 12 21 07 21 03 | 4.209
2007 12 21 07 21 05 | 48276 | 77544.565 | 4.24 |  | 2007 12 21 07 21 04 | 4.226
2007 12 21 07 21 06 | 48249 | 77480.216 | 4.257 |  | 2007 12 21 07 21 05 | 4.24
2007 12 21 07 21 07 | 48229 | 77432.582 | 4.27 |  | 2007 12 21 07 21 06 | 4.257
2007 12 21 07 21 08 | 48199 | 77361.182 | 4.289 |  | 2007 12 21 07 21 07 | 4.27
2007 12 21 07 21 09 | 48173 | 77299.35 | 4.305 |  | 2007 12 21 07 21 08 | 4.289
2007 12 21 07 21 10 | 48146 | 77235.187 | 4.323 |  | 2007 12 21 07 21 09 | 4.305
2007 12 21 07 21 11 | 48113 | 77156.832 | 4.344 |  | 2007 12 21 07 21 10 | 4.323
2007 12 21 07 21 12 | 48083 | 77085.663 | 4.363 |  | 2007 12 21 07 21 11 | 4.344
2007 12 21 07 21 13 | 48066 | 77045.361 | 4.374 |  | 2007 12 21 07 21 12 | 4.363
2007 12 21 07 21 14 | 48026 | 76950.607 | 4.399 |  | 2007 12 21 07 21 13 | 4.374
2007 12 21 07 21 15 | 47995 | 76877.246 | 4.419 |  | 2007 12 21 07 21 14 | 4.399
2007 12 21 07 21 16 | 47956 | 76785.043 | 4.444 |  | 2007 12 21 07 21 15 | 4.419
2007 12 21 07 21 17 | 47925 | 76711.826 | 4.463 |  | 2007 12 21 07 21 16 | 4.444
2007 12 21 07 21 18 | 47894 | 76638.672 | 4.483 |  | 2007 12 21 07 21 17 | 4.463
2007 12 21 07 21 19 | 47858 | 76553.798 | 4.506 |  | 2007 12 21 07 21 18 | 4.483
2007 12 21 07 21 20 | 47828 | 76483.135 | 4.525 |  | 2007 12 21 07 21 19 | 4.506
2007 12 21 07 21 21 | 47802 | 76421.942 | 4.542 |  | 2007 12 21 07 21 20 | 4.525
2007 12 21 07 21 22 | 47775 | 76358.442 | 4.559 |  | 2007 12 21 07 21 21 | 4.542
2007 12 21 07 21 23 | 47734 | 76262.107 | 4.585 |  | 2007 12 21 07 21 22 | 4.559
2007 12 21 07 21 24 | 47703 | 76189.342 | 4.605 |  | 2007 12 21 07 21 23 | 4.585
2007 12 21 07 21 25 | 47668 | 76107.263 | 4.627 |  | 2007 12 21 07 21 24 | 4.605
2007 12 21 07 21 26 | 47643 | 76048.685 | 4.643 |  | 2007 12 21 07 21 25 | 4.627
2007 12 21 07 21 27 | 47602 | 75952.704 | 4.67 |  | 2007 12 21 07 21 26 | 4.643
2007 12 21 07 21 28 | 47579 | 75898.909 | 4.684 |  | 2007 12 21 07 21 27 | 4.67
2007 12 21 07 21 29 | 47543 | 75814.778 | 4.707 |  | 2007 12 21 07 21 28 | 4.684
2007 12 21 07 21 30 | 47508 | 75733.064 | 4.73 |  | 2007 12 21 07 21 29 | 4.707
2007 12 21 07 21 31 | 47468 | 75639.774 | 4.755 |  | 2007 12 21 07 21 30 | 4.73
2007 12 21 07 21 32 | 47435 | 75562.887 | 4.776 |  | 2007 12 21 07 21 31 | 4.755
2007 12 21 07 21 33 | 47407 | 75497.706 | 4.794 |  | 2007 12 21 07 21 32 | 4.776
2007 12 21 07 21 34 | 47378 | 75430.25 | 4.813 |  | 2007 12 21 07 21 33 | 4.794
2007 12 21 07 21 35 | 47341 | 75344.264 | 4.837 |  | 2007 12 21 07 21 34 | 4.813
2007 12 21 07 21 36 | 47317 | 75288.536 | 4.852 |  | 2007 12 21 07 21 35 | 4.837
2007 12 21 07 21 37 | 47270 | 75179.51 | 4.882 |  | 2007 12 21 07 21 36 | 4.852
2007 12 21 07 21 38 | 47244 | 75119.259 | 4.899 |  | 2007 12 21 07 21 37 | 4.882
2007 12 21 07 21 39 | 47194 | 75003.514 | 4.931 |  | 2007 12 21 07 21 38 | 4.899
2007 12 21 07 21 40 | 47164 | 74934.143 | 4.95 |  | 2007 12 21 07 21 39 | 4.931
2007 12 21 07 21 41 | 47134 | 74864.83 | 4.969 |  | 2007 12 21 07 21 40 | 4.95
2007 12 21 07 21 42 | 47085 | 74751.743 | 5.001 |  | 2007 12 21 07 21 41 | 4.969
2007 12 21 07 21 43 | 47033 | 74631.899 | 5.034 |  | 2007 12 21 07 21 42 | 5.001
2007 12 21 07 21 44 | 46987 | 74526.026 | 5.064 |  | 2007 12 21 07 21 43 | 5.034
2007 12 21 07 21 45 | 46933 | 74401.912 | 5.098 |  | 2007 12 21 07 21 44 | 5.064
2007 12 21 07 21 46 | 46878 | 74275.69 | 5.134 |  | 2007 12 21 07 21 45 | 5.098
2007 12 21 07 21 47 | 46836 | 74179.431 | 5.161 |  | 2007 12 21 07 21 46 | 5.134
2007 12 21 07 21 48 | 46786 | 74064.982 | 5.193 |  | 2007 12 21 07 21 47 | 5.161
2007 12 21 07 21 49 | 46739 | 73957.543 | 5.223 |  | 2007 12 21 07 21 48 | 5.193
2007 12 21 07 21 50 | 46690 | 73845.68 | 5.254 |  | 2007 12 21 07 21 49 | 5.223
2007 12 21 07 21 51 | 46636 | 73722.577 | 5.289 |  | 2007 12 21 07 21 50 | 5.254
2007 12 21 07 21 52 | 46592 | 73622.406 | 5.317 |  | 2007 12 21 07 21 51 | 5.289
2007 12 21 07 21 53 | 46529 | 73479.189 | 5.358 |  | 2007 12 21 07 21 52 | 5.317
2007 12 21 07 21 54 | 46495 | 73402.001 | 5.38 |  | 2007 12 21 07 21 53 | 5.358
2007 12 21 07 21 55 | 46440 | 73277.289 | 5.415 |  | 2007 12 21 07 21 54 | 5.38
2007 12 21 07 21 56 | 46403 | 73193.497 | 5.439 |  | 2007 12 21 07 21 55 | 5.415
2007 12 21 07 21 57 | 46348 | 73069.099 | 5.475 |  | 2007 12 21 07 21 56 | 5.439
2007 12 21 07 21 58 | 46301 | 72962.944 | 5.505 |  | 2007 12 21 07 21 57 | 5.475
2007 12 21 07 21 59 | 46248 | 72843.4 | 5.539 |  | 2007 12 21 07 21 58 | 5.505
2007 12 21 07 22 00 | 46202 | 72739.785 | 5.569 |  | 2007 12 21 07 21 59 | 5.539
2007 12 21 07 22 01 | 46152 | 72627.308 | 5.601 |  | 2007 12 21 07 22 00 | 5.569
2007 12 21 07 22 02 | 46100 | 72510.494 | 5.635 |  | 2007 12 21 07 22 01 | 5.601
2007 12 21 07 22 03 | 46054 | 72407.296 | 5.664 |  | 2007 12 21 07 22 02 | 5.635
2007 12 21 07 22 04 | 45999 | 72284.078 | 5.7 |  | 2007 12 21 07 22 03 | 5.664
2007 12 21 07 22 05 | 45945 | 72163.279 | 5.735 |  | 2007 12 21 07 22 04 | 5.7
2007 12 21 07 22 06 | 45893 | 72047.122 | 5.768 |  | 2007 12 21 07 22 05 | 5.735
2007 12 21 07 22 07 | 45839 | 71926.671 | 5.803 |  | 2007 12 21 07 22 06 | 5.768
2007 12 21 07 22 08 | 45780 | 71795.269 | 5.841 |  | 2007 12 21 07 22 07 | 5.803
2007 12 21 07 22 09 | 45714 | 71648.527 | 5.884 |  | 2007 12 21 07 22 08 | 5.841
2007 12 21 07 22 10 | 45659 | 71526.441 | 5.92 |  | 2007 12 21 07 22 09 | 5.884
2007 12 21 07 22 11 | 45581 | 71353.614 | 5.97 |  | 2007 12 21 07 22 10 | 5.92
2007 12 21 07 22 12 | 45514 | 71205.451 | 6.014 |  | 2007 12 21 07 22 11 | 5.97
2007 12 21 07 22 13 | 45443 | 71048.735 | 6.06 |  | 2007 12 21 07 22 12 | 6.014
2007 12 21 07 22 14 | 45373 | 70894.52 | 6.105 |  | 2007 12 21 07 22 13 | 6.06
2007 12 21 07 22 15 | 45309 | 70753.779 | 6.147 |  | 2007 12 21 07 22 14 | 6.105
2007 12 21 07 22 16 | 45244 | 70611.087 | 6.189 |  | 2007 12 21 07 22 15 | 6.147
2007 12 21 07 22 17 | 45166 | 70440.186 | 6.24 |  | 2007 12 21 07 22 16 | 6.189
2007 12 21 07 22 18 | 45088 | 70269.644 | 6.29 |  | 2007 12 21 07 22 17 | 6.24
2007 12 21 07 22 19 | 45019 | 70119.077 | 6.335 |  | 2007 12 21 07 22 18 | 6.29
2007 12 21 07 22 20 | 44947 | 69962.262 | 6.382 |  | 2007 12 21 07 22 19 | 6.335
2007 12 21 07 22 21 | 44872 | 69799.234 | 6.431 |  | 2007 12 21 07 22 20 | 6.382
2007 12 21 07 22 22 | 44787 | 69614.866 | 6.486 |  | 2007 12 21 07 22 21 | 6.431
2007 12 21 07 22 23 | 44712 | 69452.536 | 6.535 |  | 2007 12 21 07 22 22 | 6.486
2007 12 21 07 22 24 | 44628 | 69271.113 | 6.59 |  | 2007 12 21 07 22 23 | 6.535
2007 12 21 07 22 25 | 44539 | 69079.335 | 6.648 |  | 2007 12 21 07 22 24 | 6.59
2007 12 21 07 22 26 | 44457 | 68903.043 | 6.702 |  | 2007 12 21 07 22 25 | 6.648
2007 12 21 07 22 27 | 44371 | 68718.565 | 6.758 |  | 2007 12 21 07 22 26 | 6.702
2007 12 21 07 22 28 | 44283 | 68530.234 | 6.816 |  | 2007 12 21 07 22 27 | 6.758
2007 12 21 07 22 29 | 44198 | 68348.742 | 6.871 |  | 2007 12 21 07 22 28 | 6.816
2007 12 21 07 22 30 | 44113 | 68167.659 | 6.927 |  | 2007 12 21 07 22 29 | 6.871
2007 12 21 07 22 31 | 44021 | 67972.123 | 6.987 |  | 2007 12 21 07 22 30 | 6.927
2007 12 21 07 22 32 | 43923 | 67764.359 | 7.052 |  | 2007 12 21 07 22 31 | 6.987
2007 12 21 07 22 33 | 43836 | 67580.367 | 7.109 |  | 2007 12 21 07 22 32 | 7.052
2007 12 21 07 22 34 | 43722 | 67339.913 | 7.184 |  | 2007 12 21 07 22 33 | 7.109
2007 12 21 07 22 35 | 43630 | 67146.39 | 7.244 |  | 2007 12 21 07 22 34 | 7.184
2007 12 21 07 22 36 | 43535 | 66947.049 | 7.307 |  | 2007 12 21 07 22 35 | 7.244
2007 12 21 07 22 37 | 43436 | 66739.844 | 7.372 |  | 2007 12 21 07 22 36 | 7.307
2007 12 21 07 22 38 | 43349 | 66558.201 | 7.43 |  | 2007 12 21 07 22 37 | 7.372
2007 12 21 07 22 39 | 43248 | 66347.847 | 7.496 |  | 2007 12 21 07 22 38 | 7.43
2007 12 21 07 22 40 | 43151 | 66146.348 | 7.56 |  | 2007 12 21 07 22 39 | 7.496
2007 12 21 07 22 41 | 43055 | 65947.431 | 7.624 |  | 2007 12 21 07 22 40 | 7.56
2007 12 21 07 22 42 | 42946 | 65722.182 | 7.696 |  | 2007 12 21 07 22 41 | 7.624
2007 12 21 07 22 43 | 42845 | 65514.037 | 7.763 |  | 2007 12 21 07 22 42 | 7.696
2007 12 21 07 22 44 | 42736 | 65290.02 | 7.835 |  | 2007 12 21 07 22 43 | 7.763
2007 12 21 07 22 45 | 42634 | 65080.965 | 7.903 |  | 2007 12 21 07 22 44 | 7.835
2007 12 21 07 22 46 | 42526 | 64860.217 | 7.974 |  | 2007 12 21 07 22 45 | 7.903
2007 12 21 07 22 47 | 42418 | 64640.089 | 8.046 |  | 2007 12 21 07 22 46 | 7.974
2007 12 21 07 22 48 | 42309 | 64418.546 | 8.119 |  | 2007 12 21 07 22 47 | 8.046
2007 12 21 07 22 49 | 42198 | 64193.582 | 8.193 |  | 2007 12 21 07 22 48 | 8.119
2007 12 21 07 22 50 | 42078 | 63951.103 | 8.273 |  | 2007 12 21 07 22 49 | 8.193
2007 12 21 07 22 51 | 41969 | 63731.502 | 8.346 |  | 2007 12 21 07 22 50 | 8.273
2007 12 21 07 22 52 | 41860 | 63512.518 | 8.418 |  | 2007 12 21 07 22 51 | 8.346
2007 12 21 07 22 53 | 41736 | 63264.145 | 8.501 |  | 2007 12 21 07 22 52 | 8.418
2007 12 21 07 22 54 | 41620 | 63032.513 | 8.579 |  | 2007 12 21 07 22 53 | 8.501
2007 12 21 07 22 55 | 41504 | 62801.571 | 8.657 |  | 2007 12 21 07 22 54 | 8.579
2007 12 21 07 22 56 | 41385 | 62565.369 | 8.737 |  | 2007 12 21 07 22 55 | 8.657
2007 12 21 07 22 57 | 41264 | 62325.934 | 8.818 |  | 2007 12 21 07 22 56 | 8.737
2007 12 21 07 22 58 | 41150 | 62101.028 | 8.895 |  | 2007 12 21 07 22 57 | 8.818
2007 12 21 07 22 59 | 41019 | 61843.39 | 8.983 |  | 2007 12 21 07 22 58 | 8.895
2007 12 21 07 23 00 | 40896 | 61602.269 | 9.066 |  | 2007 12 21 07 22 59 | 8.983
2007 12 21 07 23 01 | 40776 | 61367.754 | 9.147 |  | 2007 12 21 07 23 00 | 9.066
2007 12 21 07 23 02 | 40655 | 61132.009 | 9.229 |  | 2007 12 21 07 23 01 | 9.147
2007 12 21 07 23 03 | 40526 | 60881.473 | 9.316 |  | 2007 12 21 07 23 02 | 9.229
2007 12 21 07 23 04 | 40392 | 60622.092 | 9.407 |  | 2007 12 21 07 23 03 | 9.316
2007 12 21 07 23 05 | 40262 | 60371.293 | 9.495 |  | 2007 12 21 07 23 04 | 9.407
2007 12 21 07 23 06 | 40146 | 60148.197 | 9.574 |  | 2007 12 21 07 23 05 | 9.495
2007 12 21 07 23 07 | 40022 | 59910.436 | 9.658 |  | 2007 12 21 07 23 06 | 9.574
2007 12 21 07 23 08 | 39884 | 59646.702 | 9.752 |  | 2007 12 21 07 23 07 | 9.658
2007 12 21 07 23 09 | 39748 | 59387.684 | 9.845 |  | 2007 12 21 07 23 08 | 9.752
2007 12 21 07 23 10 | 39601 | 59108.708 | 9.945 |  | 2007 12 21 07 23 09 | 9.845
2007 12 21 07 23 11 | 39470 | 58860.96 | 10.035 |  | 2007 12 21 07 23 10 | 9.945
2007 12 21 07 23 12 | 39328 | 58593.325 | 10.132 |  | 2007 12 21 07 23 11 | 10.035
2007 12 21 07 23 13 | 39182 | 58319.137 | 10.233 |  | 2007 12 21 07 23 12 | 10.132
2007 12 21 07 23 14 | 39030 | 58034.74 | 10.337 |  | 2007 12 21 07 23 13 | 10.233
2007 12 21 07 23 15 | 38886 | 57766.3 | 10.436 |  | 2007 12 21 07 23 14 | 10.337
2007 12 21 07 23 16 | 38735 | 57485.84 | 10.54 |  | 2007 12 21 07 23 15 | 10.436
2007 12 21 07 23 17 | 38587 | 57211.969 | 10.643 |  | 2007 12 21 07 23 16 | 10.54
2007 12 21 07 23 18 | 38443 | 56946.46 | 10.742 |  | 2007 12 21 07 23 17 | 10.643
2007 12 21 07 23 19 | 38294 | 56672.723 | 10.846 |  | 2007 12 21 07 23 18 | 10.742
2007 12 21 07 23 20 | 38146 | 56401.817 | 10.948 |  | 2007 12 21 07 23 19 | 10.846
2007 12 21 07 23 21 | 38001 | 56137.357 | 11.049 |  | 2007 12 21 07 23 20 | 10.948
2007 12 21 07 23 22 | 37855 | 55872.023 | 11.151 |  | 2007 12 21 07 23 21 | 11.049
2007 12 21 07 23 23 | 37700 | 55591.369 | 11.259 |  | 2007 12 21 07 23 22 | 11.151
2007 12 21 07 23 24 | 37539 | 55300.977 | 11.372 |  | 2007 12 21 07 23 23 | 11.259
2007 12 21 07 23 25 | 37383 | 55020.689 | 11.481 |  | 2007 12 21 07 23 24 | 11.372
2007 12 21 07 23 26 | 37234 | 54753.971 | 11.585 |  | 2007 12 21 07 23 25 | 11.481
2007 12 21 07 23 27 | 37074 | 54468.637 | 11.698 |  | 2007 12 21 07 23 26 | 11.585
2007 12 21 07 23 28 | 36919 | 54193.275 | 11.807 |  | 2007 12 21 07 23 27 | 11.698
2007 12 21 07 23 29 | 36757 | 53906.58 | 11.921 |  | 2007 12 21 07 23 28 | 11.807
2007 12 21 07 23 30 | 36594 | 53619.247 | 12.037 |  | 2007 12 21 07 23 29 | 11.921
2007 12 21 07 23 31 | 36426 | 53324.281 | 12.156 |  | 2007 12 21 07 23 30 | 12.037
2007 12 21 07 23 32 | 36252 | 53020.036 | 12.279 |  | 2007 12 21 07 23 31 | 12.156
2007 12 21 07 23 33 | 36111 | 52774.424 | 12.38 |  | 2007 12 21 07 23 32 | 12.279
2007 12 21 07 23 34 | 35935 | 52469.009 | 12.505 |  | 2007 12 21 07 23 33 | 12.38
2007 12 21 07 23 35 | 35770 | 52183.848 | 12.623 |  | 2007 12 21 07 23 34 | 12.505
2007 12 21 07 23 36 | 35607 | 51903.246 | 12.74 |  | 2007 12 21 07 23 35 | 12.623
2007 12 21 07 23 37 | 35433 | 51604.91 | 12.864 |  | 2007 12 21 07 23 36 | 12.74
2007 12 21 07 23 38 | 35262 | 51312.918 | 12.987 |  | 2007 12 21 07 23 37 | 12.864
2007 12 21 07 23 39 | 35084 | 51010.231 | 13.116 |  | 2007 12 21 07 23 38 | 12.987
2007 12 21 07 23 40 | 34915 | 50724.027 | 13.238 |  | 2007 12 21 07 23 39 | 13.116
2007 12 21 07 23 41 | 34750 | 50445.7 | 13.357 |  | 2007 12 21 07 23 40 | 13.238
2007 12 21 07 23 42 | 34586 | 50170.132 | 13.476 |  | 2007 12 21 07 23 41 | 13.357
2007 12 21 07 23 43 | 34432 | 49912.334 | 13.588 |  | 2007 12 21 07 23 42 | 13.476
2007 12 21 07 23 44 | 34284 | 49665.459 | 13.696 |  | 2007 12 21 07 23 43 | 13.588
2007 12 21 07 23 45 | 34150 | 49442.676 | 13.794 |  | 2007 12 21 07 23 44 | 13.696
2007 12 21 07 23 46 | 34002 | 49197.43 | 13.902 |  | 2007 12 21 07 23 45 | 13.794
2007 12 21 07 23 47 | 33857 | 48957.977 | 14.009 |  | 2007 12 21 07 23 46 | 13.902
2007 12 21 07 23 48 | 33706 | 48709.476 | 14.12 |  | 2007 12 21 07 23 47 | 14.009
2007 12 21 07 23 49 | 33560 | 48470.034 | 14.227 |  | 2007 12 21 07 23 48 | 14.12
2007 12 21 07 23 50 | 33415 | 48233.037 | 14.334 |  | 2007 12 21 07 23 49 | 14.227
2007 12 21 07 23 51 | 33258 | 47977.325 | 14.45 |  | 2007 12 21 07 23 50 | 14.334
2007 12 21 07 23 52 | 33121 | 47754.948 | 14.552 |  | 2007 12 21 07 23 51 | 14.45
2007 12 21 07 23 53 | 32989 | 47541.354 | 14.65 |  | 2007 12 21 07 23 52 | 14.552
2007 12 21 07 23 54 | 32847 | 47312.305 | 14.755 |  | 2007 12 21 07 23 53 | 14.65
2007 12 21 07 23 55 | 32718 | 47104.875 | 14.851 |  | 2007 12 21 07 23 54 | 14.755
2007 12 21 07 23 56 | 32587 | 46894.86 | 14.949 |  | 2007 12 21 07 23 55 | 14.851
2007 12 21 07 23 57 | 32454 | 46682.285 | 15.049 |  | 2007 12 21 07 23 56 | 14.949
2007 12 21 07 23 58 | 32327 | 46479.906 | 15.144 |  | 2007 12 21 07 23 57 | 15.049
2007 12 21 07 23 59 | 32191 | 46263.839 | 15.246 |  | 2007 12 21 07 23 58 | 15.144
2007 12 21 07 24 00 | 32059 | 46054.769 | 15.346 |  | 2007 12 21 07 23 59 | 15.246
2007 12 21 07 24 01 | 31937 | 45862.099 | 15.438 |  | 2007 12 21 07 24 00 | 15.346
2007 12 21 07 24 02 | 31809 | 45660.53 | 15.534 |  | 2007 12 21 07 24 01 | 15.438
2007 12 21 07 24 03 | 31687 | 45468.956 | 15.627 |  | 2007 12 21 07 24 02 | 15.534
2007 12 21 07 24 04 | 31554 | 45260.716 | 15.728 |  | 2007 12 21 07 24 03 | 15.627
2007 12 21 07 24 05 | 31431 | 45068.693 | 15.821 |  | 2007 12 21 07 24 04 | 15.728
2007 12 21 07 24 06 | 31317 | 44891.198 | 15.908 |  | 2007 12 21 07 24 05 | 15.821
2007 12 21 07 24 07 | 31200 | 44709.51 | 15.997 |  | 2007 12 21 07 24 06 | 15.908
2007 12 21 07 24 08 | 31076 | 44517.477 | 16.092 |  | 2007 12 21 07 24 07 | 15.997
2007 12 21 07 24 09 | 30945 | 44315.187 | 16.193 |  | 2007 12 21 07 24 08 | 16.092
2007 12 21 07 24 10 | 30787 | 44071.999 | 16.314 |  | 2007 12 21 07 24 09 | 16.193
2007 12 21 07 24 11 | 30626 | 43825.084 | 16.438 |  | 2007 12 21 07 24 10 | 16.314
2007 12 21 07 24 12 | 30459 | 43569.911 | 16.567 |  | 2007 12 21 07 24 11 | 16.438
2007 12 21 07 24 13 | 30282 | 43300.501 | 16.704 |  | 2007 12 21 07 24 12 | 16.567
2007 12 21 07 24 14 | 30128 | 43066.968 | 16.823 |  | 2007 12 21 07 24 13 | 16.704
2007 12 21 07 24 15 | 29957 | 42808.597 | 16.956 |  | 2007 12 21 07 24 14 | 16.823
2007 12 21 07 24 16 | 29787 | 42552.714 | 17.089 |  | 2007 12 21 07 24 15 | 16.956
2007 12 21 07 24 17 | 29612 | 42290.316 | 17.226 |  | 2007 12 21 07 24 16 | 17.089
2007 12 21 07 24 18 | 29440 | 42033.411 | 17.361 |  | 2007 12 21 07 24 17 | 17.226
2007 12 21 07 24 19 | 29263 | 41770.06 | 17.501 |  | 2007 12 21 07 24 18 | 17.361
2007 12 21 07 24 20 | 29084 | 41504.783 | 17.642 |  | 2007 12 21 07 24 19 | 17.501
2007 12 21 07 24 21 | 28930 | 41277.395 | 17.764 |  | 2007 12 21 07 24 20 | 17.642
2007 12 21 07 24 22 | 28778 | 41053.718 | 17.885 |  | 2007 12 21 07 24 21 | 17.764
2007 12 21 07 24 23 | 28622 | 40824.933 | 18.009 |  | 2007 12 21 07 24 22 | 17.885
2007 12 21 07 24 24 | 28494 | 40637.798 | 18.112 |  | 2007 12 21 07 24 23 | 18.009
2007 12 21 07 24 25 | 28354 | 40433.721 | 18.224 |  | 2007 12 21 07 24 24 | 18.112
2007 12 21 07 24 26 | 28231 | 40254.942 | 18.323 |  | 2007 12 21 07 24 25 | 18.224
2007 12 21 07 24 27 | 28100 | 40065.065 | 18.428 |  | 2007 12 21 07 24 26 | 18.323
2007 12 21 07 24 28 | 27970 | 39877.174 | 18.533 |  | 2007 12 21 07 24 27 | 18.428
2007 12 21 07 24 29 | 27856 | 39712.847 | 18.625 |  | 2007 12 21 07 24 28 | 18.533
2007 12 21 07 24 30 | 27732 | 39534.57 | 18.725 |  | 2007 12 21 07 24 29 | 18.625
2007 12 21 07 24 31 | 27610 | 39359.637 | 18.824 |  | 2007 12 21 07 24 30 | 18.725
2007 12 21 07 24 32 | 27500 | 39202.309 | 18.914 |  | 2007 12 21 07 24 31 | 18.824
2007 12 21 07 24 33 | 27388 | 39042.507 | 19.005 |  | 2007 12 21 07 24 32 | 18.914
2007 12 21 07 24 34 | 27271 | 38875.986 | 19.101 |  | 2007 12 21 07 24 33 | 19.005
2007 12 21 07 24 35 | 27155 | 38711.304 | 19.196 |  | 2007 12 21 07 24 34 | 19.101
2007 12 21 07 24 36 | 27038 | 38545.622 | 19.292 |  | 2007 12 21 07 24 35 | 19.196
2007 12 21 07 24 37 | 26923 | 38383.18 | 19.387 |  | 2007 12 21 07 24 36 | 19.292
2007 12 21 07 24 38 | 26801 | 38211.291 | 19.487 |  | 2007 12 21 07 24 37 | 19.387
2007 12 21 07 24 39 | 26688 | 38052.486 | 19.581 |  | 2007 12 21 07 24 38 | 19.487
2007 12 21 07 24 40 | 26567 | 37882.866 | 19.681 |  | 2007 12 21 07 24 39 | 19.581
2007 12 21 07 24 41 | 26444 | 37710.895 | 19.783 |  | 2007 12 21 07 24 40 | 19.681
2007 12 21 07 24 42 | 26328 | 37549.127 | 19.88 |  | 2007 12 21 07 24 41 | 19.783
2007 12 21 07 24 43 | 26222 | 37401.657 | 19.968 |  | 2007 12 21 07 24 42 | 19.88
2007 12 21 07 24 44 | 26108 | 37243.431 | 20.063 |  | 2007 12 21 07 24 43 | 19.968
2007 12 21 07 24 45 | 26001 | 37095.271 | 20.153 |  | 2007 12 21 07 24 44 | 20.063
2007 12 21 07 24 46 | 25910 | 36969.533 | 20.229 |  | 2007 12 21 07 24 45 | 20.153
2007 12 21 07 24 47 | 25812 | 36834.396 | 20.312 |  | 2007 12 21 07 24 46 | 20.229
2007 12 21 07 24 48 | 25721 | 36709.165 | 20.389 |  | 2007 12 21 07 24 47 | 20.312
2007 12 21 07 24 49 | 25636 | 36592.41 | 20.46 |  | 2007 12 21 07 24 48 | 20.389
2007 12 21 07 24 50 | 25546 | 36469.017 | 20.536 |  | 2007 12 21 07 24 49 | 20.46
2007 12 21 07 24 51 | 25479 | 36377.312 | 20.593 |  | 2007 12 21 07 24 50 | 20.536
2007 12 21 07 24 52 | 25397 | 36265.253 | 20.663 |  | 2007 12 21 07 24 51 | 20.593
2007 12 21 07 24 53 | 25329 | 36172.475 | 20.721 |  | 2007 12 21 07 24 52 | 20.663
2007 12 21 07 24 54 | 25259 | 36077.107 | 20.78 |  | 2007 12 21 07 24 53 | 20.721
2007 12 21 07 24 55 | 25190 | 35983.241 | 20.839 |  | 2007 12 21 07 24 54 | 20.78
2007 12 21 07 24 56 | 25117 | 35884.082 | 20.901 |  | 2007 12 21 07 24 55 | 20.839
2007 12 21 07 24 57 | 25050 | 35793.209 | 20.959 |  | 2007 12 21 07 24 56 | 20.901
2007 12 21 07 24 58 | 24976 | 35692.991 | 21.022 |  | 2007 12 21 07 24 57 | 20.959
2007 12 21 07 24 59 | 24915 | 35610.497 | 21.074 |  | 2007 12 21 07 24 58 | 21.022
2007 12 21 07 25 00 | 24851 | 35524.06 | 21.129 |  | 2007 12 21 07 24 59 | 21.074
2007 12 21 07 25 01 | 24797 | 35451.22 | 21.176 |  | 2007 12 21 07 25 00 | 21.129
2007 12 21 07 25 02 | 24741 | 35375.769 | 21.224 |  | 2007 12 21 07 25 01 | 21.176
2007 12 21 07 25 03 | 24696 | 35315.204 | 21.263 |  | 2007 12 21 07 25 02 | 21.224
2007 12 21 07 25 04 | 24652 | 35256.041 | 21.301 |  | 2007 12 21 07 25 03 | 21.263
2007 12 21 07 25 05 | 24620 | 35213.047 | 21.328 |  | 2007 12 21 07 25 04 | 21.301
2007 12 21 07 25 06 | 24590 | 35172.767 | 21.354 |  | 2007 12 21 07 25 05 | 21.328
2007 12 21 07 25 07 | 24557 | 35128.488 | 21.383 |  | 2007 12 21 07 25 06 | 21.354
2007 12 21 07 25 08 | 24537 | 35101.668 | 21.4 |  | 2007 12 21 07 25 07 | 21.383
2007 12 21 07 25 09 | 24513 | 35069.498 | 21.421 |  | 2007 12 21 07 25 08 | 21.4
2007 12 21 07 25 10 | 24494 | 35044.042 | 21.437 |  | 2007 12 21 07 25 09 | 21.421
2007 12 21 07 25 11 | 24480 | 35025.291 | 21.449 |  | 2007 12 21 07 25 10 | 21.437
2007 12 21 07 25 12 | 24454 | 34990.483 | 21.472 |  | 2007 12 21 07 25 11 | 21.449
2007 12 21 07 25 13 | 24444 | 34977.1 | 21.48 |  | 2007 12 21 07 25 12 | 21.472
2007 12 21 07 25 14 | 24435 | 34965.058 | 21.488 |  | 2007 12 21 07 25 13 | 21.48
2007 12 21 07 25 15 | 24419 | 34943.656 | 21.502 |  | 2007 12 21 07 25 14 | 21.488
2007 12 21 07 25 16 | 24408 | 34928.946 | 21.512 |  | 2007 12 21 07 25 15 | 21.502
2007 12 21 07 25 17 | 24397 | 34914.24 | 21.521 |  | 2007 12 21 07 25 16 | 21.512
2007 12 21 07 25 18 | 24386 | 34899.536 | 21.531 |  | 2007 12 21 07 25 17 | 21.521
2007 12 21 07 25 19 | 24375 | 34884.837 | 21.54 |  | 2007 12 21 07 25 18 | 21.531
2007 12 21 07 25 20 | 24367 | 34874.148 | 21.547 |  | 2007 12 21 07 25 19 | 21.54
2007 12 21 07 25 21 | 24365 | 34871.476 | 21.549 |  | 2007 12 21 07 25 20 | 21.547
2007 12 21 07 25 22 | 24356 | 34859.454 | 21.557 |  | 2007 12 21 07 25 21 | 21.549
2007 12 21 07 25 23 | 24350 | 34851.441 | 21.562 |  | 2007 12 21 07 25 22 | 21.557
2007 12 21 07 25 24 | 24344 | 34843.429 | 21.567 |  | 2007 12 21 07 25 23 | 21.562
2007 12 21 07 25 25 | 24345 | 34844.764 | 21.566 |  | 2007 12 21 07 25 24 | 21.567
2007 12 21 07 25 26 | 24345 | 34844.764 | 21.566 |  | 2007 12 21 07 25 25 | 21.566
2007 12 21 07 25 27 | 24336 | 34832.747 | 21.574 |  | 2007 12 21 07 25 26 | 21.566
2007 12 21 07 25 28 | 24344 | 34843.429 | 21.567 |  | 2007 12 21 07 25 27 | 21.574
2007 12 21 07 25 29 | 24354 | 34856.783 | 21.558 |  | 2007 12 21 07 25 28 | 21.567
2007 12 21 07 25 30 | 24359 | 34863.461 | 21.554 |  | 2007 12 21 07 25 29 | 21.558
2007 12 21 07 25 31 | 24375 | 34884.837 | 21.54 |  | 2007 12 21 07 25 30 | 21.554
2007 12 21 07 25 32 | 24399 | 34916.913 | 21.519 |  | 2007 12 21 07 25 31 | 21.54
2007 12 21 07 25 33 | 24414 | 34936.969 | 21.506 |  | 2007 12 21 07 25 32 | 21.519
2007 12 21 07 25 34 | 24420 | 34944.993 | 21.501 |  | 2007 12 21 07 25 33 | 21.506
2007 12 21 07 25 35 | 24433 | 34962.383 | 21.49 |  | 2007 12 21 07 25 34 | 21.501
2007 12 21 07 25 36 | 24439 | 34970.41 | 21.485 |  | 2007 12 21 07 25 35 | 21.49
2007 12 21 07 25 37 | 24447 | 34981.115 | 21.478 |  | 2007 12 21 07 25 36 | 21.485
2007 12 21 07 25 38 | 24453 | 34989.145 | 21.473 |  | 2007 12 21 07 25 37 | 21.478
2007 12 21 07 25 39 | 24457 | 34994.498 | 21.469 |  | 2007 12 21 07 25 38 | 21.473
2007 12 21 07 25 40 | 24453 | 34989.145 | 21.473 |  | 2007 12 21 07 25 39 | 21.469
2007 12 21 07 25 41 | 24459 | 34997.175 | 21.467 |  | 2007 12 21 07 25 40 | 21.473
2007 12 21 07 25 42 | 24461 | 34999.852 | 21.466 |  | 2007 12 21 07 25 41 | 21.467
2007 12 21 07 25 43 | 24470 | 35011.901 | 21.458 |  | 2007 12 21 07 25 42 | 21.466
2007 12 21 07 25 44 | 24479 | 35023.952 | 21.45 |  | 2007 12 21 07 25 43 | 21.458
2007 12 21 07 25 45 | 24493 | 35042.702 | 21.438 |  | 2007 12 21 07 25 44 | 21.45
2007 12 21 07 25 46 | 24500 | 35052.079 | 21.432 |  | 2007 12 21 07 25 45 | 21.438
2007 12 21 07 25 47 | 24508 | 35062.798 | 21.425 |  | 2007 12 21 07 25 46 | 21.432
2007 12 21 07 25 48 | 24524 | 35084.24 | 21.411 |  | 2007 12 21 07 25 47 | 21.425
2007 12 21 07 25 49 | 24530 | 35092.283 | 21.406 |  | 2007 12 21 07 25 48 | 21.411
2007 12 21 07 25 50 | 24541 | 35107.031 | 21.396 |  | 2007 12 21 07 25 49 | 21.406
2007 12 21 07 25 51 | 24553 | 35123.123 | 21.386 |  | 2007 12 21 07 25 50 | 21.396
2007 12 21 07 25 52 | 24556 | 35127.147 | 21.383 |  | 2007 12 21 07 25 51 | 21.386
2007 12 21 07 25 53 | 24566 | 35140.561 | 21.375 |  | 2007 12 21 07 25 52 | 21.383
2007 12 21 07 25 54 | 24571 | 35147.27 | 21.37 |  | 2007 12 21 07 25 53 | 21.375
2007 12 21 07 25 55 | 24583 | 35163.372 | 21.36 |  | 2007 12 21 07 25 54 | 21.37
2007 12 21 07 25 56 | 24589 | 35171.425 | 21.355 |  | 2007 12 21 07 25 55 | 21.36
2007 12 21 07 25 57 | 24599 | 35184.848 | 21.346 |  | 2007 12 21 07 25 56 | 21.355
2007 12 21 07 25 58 | 24609 | 35198.275 | 21.338 |  | 2007 12 21 07 25 57 | 21.346
2007 12 21 07 25 59 | 24608 | 35196.932 | 21.339 |  | 2007 12 21 07 25 58 | 21.338
2007 12 21 07 26 00 | 24617 | 35209.018 | 21.331 |  | 2007 12 21 07 25 59 | 21.339
2007 12 21 07 26 01 | 24629 | 35225.136 | 21.32 |  | 2007 12 21 07 26 00 | 21.331
2007 12 21 07 26 02 | 24632 | 35229.166 | 21.318 |  | 2007 12 21 07 26 01 | 21.32
2007 12 21 07 26 03 | 24644 | 35245.29 | 21.307 |  | 2007 12 21 07 26 02 | 21.318
2007 12 21 07 26 04 | 24663 | 35270.827 | 21.291 |  | 2007 12 21 07 26 03 | 21.307
2007 12 21 07 26 05 | 24681 | 35295.029 | 21.276 |  | 2007 12 21 07 26 04 | 21.291
2007 12 21 07 26 06 | 24697 | 35316.55 | 21.262 |  | 2007 12 21 07 26 05 | 21.276
2007 12 21 07 26 07 | 24717 | 35343.461 | 21.245 |  | 2007 12 21 07 26 06 | 21.262
2007 12 21 07 26 08 | 24727 | 35356.921 | 21.236 |  | 2007 12 21 07 26 07 | 21.245
2007 12 21 07 26 09 | 24740 | 35374.423 | 21.225 |  | 2007 12 21 07 26 08 | 21.236
2007 12 21 07 26 10 | 24744 | 35379.809 | 21.221 |  | 2007 12 21 07 26 09 | 21.225
2007 12 21 07 26 11 | 24755 | 35394.624 | 21.212 |  | 2007 12 21 07 26 10 | 21.221
2007 12 21 07 26 12 | 24755 | 35394.624 | 21.212 |  | 2007 12 21 07 26 11 | 21.212
2007 12 21 07 26 13 | 24766 | 35409.442 | 21.202 |  | 2007 12 21 07 26 12 | 21.212
2007 12 21 07 26 14 | 24783 | 35432.349 | 21.188 |  | 2007 12 21 07 26 13 | 21.202
2007 12 21 07 26 15 | 24785 | 35435.044 | 21.186 |  | 2007 12 21 07 26 14 | 21.188
2007 12 21 07 26 16 | 24787 | 35437.74 | 21.184 |  | 2007 12 21 07 26 15 | 21.186
2007 12 21 07 26 17 | 24794 | 35447.175 | 21.178 |  | 2007 12 21 07 26 16 | 21.184
2007 12 21 07 26 18 | 24788 | 35439.088 | 21.183 |  | 2007 12 21 07 26 17 | 21.178
2007 12 21 07 26 19 | 24788 | 35439.088 | 21.183 |  | 2007 12 21 07 26 18 | 21.183
2007 12 21 07 26 20 | 24786 | 35436.392 | 21.185 |  | 2007 12 21 07 26 19 | 21.183
2007 12 21 07 26 21 | 24794 | 35447.175 | 21.178 |  | 2007 12 21 07 26 20 | 21.185
2007 12 21 07 26 22 | 24802 | 35457.961 | 21.171 |  | 2007 12 21 07 26 21 | 21.178
2007 12 21 07 26 23 | 24814 | 35474.142 | 21.161 |  | 2007 12 21 07 26 22 | 21.171
2007 12 21 07 26 24 | 24813 | 35472.793 | 21.162 |  | 2007 12 21 07 26 23 | 21.161
2007 12 21 07 26 25 | 24817 | 35478.188 | 21.158 |  | 2007 12 21 07 26 24 | 21.162
2007 12 21 07 26 26 | 24821 | 35483.583 | 21.155 |  | 2007 12 21 07 26 25 | 21.158
2007 12 21 07 26 27 | 24828 | 35493.025 | 21.149 |  | 2007 12 21 07 26 26 | 21.155
2007 12 21 07 26 28 | 24867 | 35545.658 | 21.115 |  | 2007 12 21 07 26 27 | 21.149
2007 12 21 07 26 29 | 24894 | 35582.122 | 21.092 |  | 2007 12 21 07 26 28 | 21.115
2007 12 21 07 26 30 | 24912 | 35606.442 | 21.077 |  | 2007 12 21 07 26 29 | 21.092
2007 12 21 07 26 31 | 24943 | 35648.35 | 21.05 |  | 2007 12 21 07 26 30 | 21.077
2007 12 21 07 26 32 | 24965 | 35678.107 | 21.031 |  | 2007 12 21 07 26 31 | 21.05
2007 12 21 07 26 33 | 24984 | 35703.818 | 21.015 |  | 2007 12 21 07 26 32 | 21.031
2007 12 21 07 26 34 | 25012 | 35741.726 | 20.991 |  | 2007 12 21 07 26 33 | 21.015
2007 12 21 07 26 35 | 25041 | 35781.012 | 20.966 |  | 2007 12 21 07 26 34 | 20.991
2007 12 21 07 26 36 | 25072 | 35823.034 | 20.94 |  | 2007 12 21 07 26 35 | 20.966
2007 12 21 07 26 37 | 25092 | 35850.159 | 20.923 |  | 2007 12 21 07 26 36 | 20.94
2007 12 21 07 26 38 | 25119 | 35886.797 | 20.9 |  | 2007 12 21 07 26 37 | 20.923
2007 12 21 07 26 39 | 25138 | 35912.592 | 20.883 |  | 2007 12 21 07 26 38 | 20.9
2007 12 21 07 26 40 | 25169 | 35954.7 | 20.857 |  | 2007 12 21 07 26 39 | 20.883
2007 12 21 07 26 41 | 25178 | 35966.93 | 20.849 |  | 2007 12 21 07 26 40 | 20.857
2007 12 21 07 26 42 | 25194 | 35988.679 | 20.836 |  | 2007 12 21 07 26 41 | 20.849
2007 12 21 07 26 43 | 25203 | 36000.915 | 20.828 |  | 2007 12 21 07 26 42 | 20.836
2007 12 21 07 26 44 | 25224 | 36029.477 | 20.81 |  | 2007 12 21 07 26 43 | 20.828
2007 12 21 07 26 45 | 25244 | 36056.69 | 20.793 |  | 2007 12 21 07 26 44 | 20.81
2007 12 21 07 26 46 | 25263 | 36082.553 | 20.777 |  | 2007 12 21 07 26 45 | 20.793
2007 12 21 07 26 47 | 25268 | 36089.361 | 20.773 |  | 2007 12 21 07 26 46 | 20.777
2007 12 21 07 26 48 | 25282 | 36108.427 | 20.761 |  | 2007 12 21 07 26 47 | 20.773
2007 12 21 07 26 49 | 25299 | 36131.586 | 20.746 |  | 2007 12 21 07 26 48 | 20.761
2007 12 21 07 26 50 | 25317 | 36156.116 | 20.731 |  | 2007 12 21 07 26 49 | 20.746
2007 12 21 07 26 51 | 25327 | 36169.748 | 20.722 |  | 2007 12 21 07 26 50 | 20.731
2007 12 21 07 26 52 | 25345 | 36194.293 | 20.707 |  | 2007 12 21 07 26 51 | 20.722
2007 12 21 07 26 53 | 25356 | 36209.297 | 20.698 |  | 2007 12 21 07 26 52 | 20.707
2007 12 21 07 26 54 | 25375 | 36235.222 | 20.682 |  | 2007 12 21 07 26 53 | 20.698
2007 12 21 07 26 55 | 25373 | 36232.493 | 20.683 |  | 2007 12 21 07 26 54 | 20.682
2007 12 21 07 26 56 | 25386 | 36250.236 | 20.672 |  | 2007 12 21 07 26 55 | 20.683
2007 12 21 07 26 57 | 25399 | 36267.984 | 20.661 |  | 2007 12 21 07 26 56 | 20.672
2007 12 21 07 26 58 | 25408 | 36280.274 | 20.653 |  | 2007 12 21 07 26 57 | 20.661
2007 12 21 07 26 59 | 25427 | 36306.228 | 20.637 |  | 2007 12 21 07 26 58 | 20.653
2007 12 21 07 27 00 | 25452 | 36340.393 | 20.616 |  | 2007 12 21 07 26 59 | 20.637
2007 12 21 07 27 01 | 25457 | 36347.228 | 20.612 |  | 2007 12 21 07 27 00 | 20.616
2007 12 21 07 27 02 | 25471 | 36366.371 | 20.6 |  | 2007 12 21 07 27 01 | 20.612
2007 12 21 07 27 03 | 25492 | 36395.095 | 20.582 |  | 2007 12 21 07 27 02 | 20.6
2007 12 21 07 27 04 | 25503 | 36410.147 | 20.573 |  | 2007 12 21 07 27 03 | 20.582
2007 12 21 07 27 05 | 25514 | 36425.201 | 20.564 |  | 2007 12 21 07 27 04 | 20.573
2007 12 21 07 27 06 | 25531 | 36448.475 | 20.549 |  | 2007 12 21 07 27 05 | 20.564
2007 12 21 07 27 07 | 25530 | 36447.106 | 20.55 |  | 2007 12 21 07 27 06 | 20.549
2007 12 21 07 27 08 | 25541 | 36462.169 | 20.541 |  | 2007 12 21 07 27 07 | 20.55
2007 12 21 07 27 09 | 25555 | 36481.346 | 20.529 |  | 2007 12 21 07 27 08 | 20.541
2007 12 21 07 27 10 | 25567 | 36497.788 | 20.519 |  | 2007 12 21 07 27 09 | 20.529
2007 12 21 07 27 11 | 25585 | 36522.458 | 20.503 |  | 2007 12 21 07 27 10 | 20.519
2007 12 21 07 27 12 | 25581 | 36516.975 | 20.507 |  | 2007 12 21 07 27 11 | 20.503
2007 12 21 07 27 13 | 25595 | 36536.168 | 20.495 |  | 2007 12 21 07 27 12 | 20.507
2007 12 21 07 27 14 | 25600 | 36543.024 | 20.491 |  | 2007 12 21 07 27 13 | 20.495
2007 12 21 07 27 15 | 25604 | 36548.51 | 20.487 |  | 2007 12 21 07 27 14 | 20.491
2007 12 21 07 27 16 | 25611 | 36558.11 | 20.481 |  | 2007 12 21 07 27 15 | 20.487
2007 12 21 07 27 17 | 25616 | 36564.969 | 20.477 |  | 2007 12 21 07 27 16 | 20.481
2007 12 21 07 27 18 | 25619 | 36569.084 | 20.475 |  | 2007 12 21 07 27 17 | 20.477
2007 12 21 07 27 19 | 25630 | 36584.176 | 20.465 |  | 2007 12 21 07 27 18 | 20.475
2007 12 21 07 27 20 | 25641 | 36599.272 | 20.456 |  | 2007 12 21 07 27 19 | 20.465
2007 12 21 07 27 21 | 25657 | 36621.235 | 20.443 |  | 2007 12 21 07 27 20 | 20.456
2007 12 21 07 27 22 | 25669 | 36637.713 | 20.432 |  | 2007 12 21 07 27 21 | 20.443
2007 12 21 07 27 23 | 25677 | 36648.7 | 20.426 |  | 2007 12 21 07 27 22 | 20.432
2007 12 21 07 27 24 | 25692 | 36669.307 | 20.413 |  | 2007 12 21 07 27 23 | 20.426
2007 12 21 07 27 25 | 25694 | 36672.055 | 20.411 |  | 2007 12 21 07 27 24 | 20.413
2007 12 21 07 27 26 | 25698 | 36677.551 | 20.408 |  | 2007 12 21 07 27 25 | 20.411
2007 12 21 07 27 27 | 25715 | 36700.916 | 20.394 |  | 2007 12 21 07 27 26 | 20.408
2007 12 21 07 27 28 | 25723 | 36711.914 | 20.387 |  | 2007 12 21 07 27 27 | 20.394
2007 12 21 07 27 29 | 25719 | 36706.415 | 20.39 |  | 2007 12 21 07 27 28 | 20.387
2007 12 21 07 27 30 | 25720 | 36707.79 | 20.389 |  | 2007 12 21 07 27 29 | 20.39
2007 12 21 07 27 31 | 25728 | 36718.789 | 20.383 |  | 2007 12 21 07 27 30 | 20.389
2007 12 21 07 27 32 | 25742 | 36738.043 | 20.371 |  | 2007 12 21 07 27 31 | 20.383
2007 12 21 07 27 33 | 25752 | 36751.799 | 20.362 |  | 2007 12 21 07 27 32 | 20.371
2007 12 21 07 27 34 | 25770 | 36776.567 | 20.347 |  | 2007 12 21 07 27 33 | 20.362
2007 12 21 07 27 35 | 25780 | 36790.331 | 20.339 |  | 2007 12 21 07 27 34 | 20.347
2007 12 21 07 27 36 | 25796 | 36812.36 | 20.325 |  | 2007 12 21 07 27 35 | 20.339
2007 12 21 07 27 37 | 25809 | 36830.264 | 20.314 |  | 2007 12 21 07 27 36 | 20.325
2007 12 21 07 27 38 | 25813 | 36835.774 | 20.311 |  | 2007 12 21 07 27 37 | 20.314
2007 12 21 07 27 39 | 25829 | 36857.818 | 20.298 |  | 2007 12 21 07 27 38 | 20.311
2007 12 21 07 27 40 | 25834 | 36864.708 | 20.293 |  | 2007 12 21 07 27 39 | 20.298
2007 12 21 07 27 41 | 25845 | 36879.87 | 20.284 |  | 2007 12 21 07 27 40 | 20.293
2007 12 21 07 27 42 | 25854 | 36892.277 | 20.277 |  | 2007 12 21 07 27 41 | 20.284
2007 12 21 07 27 43 | 25851 | 36888.141 | 20.279 |  | 2007 12 21 07 27 42 | 20.277
2007 12 21 07 27 44 | 25864 | 36906.066 | 20.268 |  | 2007 12 21 07 27 43 | 20.279
2007 12 21 07 27 45 | 25866 | 36908.824 | 20.266 |  | 2007 12 21 07 27 44 | 20.268
2007 12 21 07 27 46 | 25868 | 36911.583 | 20.265 |  | 2007 12 21 07 27 45 | 20.266
2007 12 21 07 27 47 | 25868 | 36911.583 | 20.265 |  | 2007 12 21 07 27 46 | 20.265
2007 12 21 07 27 48 | 25876 | 36922.617 | 20.258 |  | 2007 12 21 07 27 47 | 20.265
2007 12 21 07 27 49 | 25881 | 36929.514 | 20.254 |  | 2007 12 21 07 27 48 | 20.258
2007 12 21 07 27 50 | 25894 | 36947.45 | 20.243 |  | 2007 12 21 07 27 49 | 20.254
2007 12 21 07 27 51 | 25897 | 36951.59 | 20.24 |  | 2007 12 21 07 27 50 | 20.243
2007 12 21 07 27 52 | 25916 | 36977.816 | 20.224 |  | 2007 12 21 07 27 51 | 20.24
2007 12 21 07 27 53 | 25929 | 36995.766 | 20.213 |  | 2007 12 21 07 27 52 | 20.224
2007 12 21 07 27 54 | 25931 | 36998.528 | 20.212 |  | 2007 12 21 07 27 53 | 20.213
2007 12 21 07 27 55 | 25942 | 37013.721 | 20.203 |  | 2007 12 21 07 27 54 | 20.212
2007 12 21 07 27 56 | 25940 | 37010.958 | 20.204 |  | 2007 12 21 07 27 55 | 20.203
2007 12 21 07 27 57 | 25952 | 37027.536 | 20.194 |  | 2007 12 21 07 27 56 | 20.204
2007 12 21 07 27 58 | 25951 | 37026.154 | 20.195 |  | 2007 12 21 07 27 57 | 20.194
2007 12 21 07 27 59 | 25959 | 37037.208 | 20.188 |  | 2007 12 21 07 27 58 | 20.195
2007 12 21 07 28 00 | 25958 | 37035.826 | 20.189 |  | 2007 12 21 07 27 59 | 20.188
2007 12 21 07 28 01 | 25968 | 37049.646 | 20.181 |  | 2007 12 21 07 28 00 | 20.189
2007 12 21 07 28 02 | 25968 | 37049.646 | 20.181 |  | 2007 12 21 07 28 01 | 20.181
2007 12 21 07 28 03 | 25973 | 37056.556 | 20.177 |  | 2007 12 21 07 28 02 | 20.181
2007 12 21 07 28 04 | 25978 | 37063.468 | 20.172 |  | 2007 12 21 07 28 03 | 20.177
2007 12 21 07 28 05 | 25990 | 37080.059 | 20.162 |  | 2007 12 21 07 28 04 | 20.172
2007 12 21 07 28 06 | 26006 | 37102.187 | 20.149 |  | 2007 12 21 07 28 05 | 20.162
2007 12 21 07 28 07 | 26028 | 37132.625 | 20.13 |  | 2007 12 21 07 28 06 | 20.149
2007 12 21 07 28 08 | 26023 | 37125.706 | 20.135 |  | 2007 12 21 07 28 07 | 20.13
2007 12 21 07 28 09 | 26043 | 37153.387 | 20.118 |  | 2007 12 21 07 28 08 | 20.135
2007 12 21 07 28 10 | 26047 | 37158.924 | 20.114 |  | 2007 12 21 07 28 09 | 20.118
2007 12 21 07 28 11 | 26047 | 37158.924 | 20.114 |  | 2007 12 21 07 28 10 | 20.114
2007 12 21 07 28 12 | 26050 | 37163.078 | 20.112 |  | 2007 12 21 07 28 11 | 20.114
2007 12 21 07 28 13 | 26049 | 37161.693 | 20.113 |  | 2007 12 21 07 28 12 | 20.112
2007 12 21 07 28 14 | 26048 | 37160.309 | 20.114 |  | 2007 12 21 07 28 13 | 20.113
2007 12 21 07 28 15 | 26067 | 37186.619 | 20.098 |  | 2007 12 21 07 28 14 | 20.114
2007 12 21 07 28 16 | 26075 | 37197.7 | 20.091 |  | 2007 12 21 07 28 15 | 20.098
2007 12 21 07 28 17 | 26080 | 37204.627 | 20.087 |  | 2007 12 21 07 28 16 | 20.091
2007 12 21 07 28 18 | 26094 | 37224.026 | 20.075 |  | 2007 12 21 07 28 17 | 20.087
2007 12 21 07 28 19 | 26098 | 37229.57 | 20.072 |  | 2007 12 21 07 28 18 | 20.075
2007 12 21 07 28 20 | 26096 | 37226.798 | 20.073 |  | 2007 12 21 07 28 19 | 20.072
2007 12 21 07 28 21 | 26115 | 37253.135 | 20.057 |  | 2007 12 21 07 28 20 | 20.073
2007 12 21 07 28 22 | 26111 | 37247.59 | 20.061 |  | 2007 12 21 07 28 21 | 20.057
2007 12 21 07 28 23 | 26126 | 37268.388 | 20.048 |  | 2007 12 21 07 28 22 | 20.061
2007 12 21 07 28 24 | 26127 | 37269.775 | 20.047 |  | 2007 12 21 07 28 23 | 20.048
2007 12 21 07 28 25 | 26115 | 37253.135 | 20.057 |  | 2007 12 21 07 28 24 | 20.047
2007 12 21 07 28 26 | 26116 | 37254.522 | 20.057 |  | 2007 12 21 07 28 25 | 20.057
2007 12 21 07 28 27 | 26108 | 37243.431 | 20.063 |  | 2007 12 21 07 28 26 | 20.057
2007 12 21 07 28 28 | 26115 | 37253.135 | 20.057 |  | 2007 12 21 07 28 27 | 20.063
2007 12 21 07 28 29 | 26121 | 37261.455 | 20.052 |  | 2007 12 21 07 28 28 | 20.057
2007 12 21 07 28 30 | 26123 | 37264.228 | 20.051 |  | 2007 12 21 07 28 29 | 20.052
2007 12 21 07 28 31 | 26117 | 37255.908 | 20.056 |  | 2007 12 21 07 28 30 | 20.051
2007 12 21 07 28 32 | 26140 | 37287.806 | 20.037 |  | 2007 12 21 07 28 31 | 20.056
2007 12 21 07 28 33 | 26152 | 37304.455 | 20.027 |  | 2007 12 21 07 28 32 | 20.037
2007 12 21 07 28 34 | 26143 | 37291.968 | 20.034 |  | 2007 12 21 07 28 33 | 20.027
2007 12 21 07 28 35 | 26153 | 37305.842 | 20.026 |  | 2007 12 21 07 28 34 | 20.034
2007 12 21 07 28 36 | 26168 | 37326.66 | 20.013 |  | 2007 12 21 07 28 35 | 20.026
2007 12 21 07 28 37 | 26165 | 37322.496 | 20.016 |  | 2007 12 21 07 28 36 | 20.013
2007 12 21 07 28 38 | 26185 | 37350.261 | 19.999 |  | 2007 12 21 07 28 37 | 20.016
2007 12 21 07 28 39 | 26199 | 37369.703 | 19.987 |  | 2007 12 21 07 28 38 | 19.999
2007 12 21 07 28 40 | 26219 | 37397.488 | 19.971 |  | 2007 12 21 07 28 39 | 19.987
2007 12 21 07 28 41 | 26230 | 37412.775 | 19.961 |  | 2007 12 21 07 28 40 | 19.971
2007 12 21 07 28 42 | 26240 | 37426.676 | 19.953 |  | 2007 12 21 07 28 41 | 19.961
2007 12 21 07 28 43 | 26241 | 37428.066 | 19.952 |  | 2007 12 21 07 28 42 | 19.953
2007 12 21 07 28 44 | 26252 | 37443.36 | 19.943 |  | 2007 12 21 07 28 43 | 19.952
2007 12 21 07 28 45 | 26280 | 37482.307 | 19.92 |  | 2007 12 21 07 28 44 | 19.943
2007 12 21 07 28 46 | 26282 | 37485.09 | 19.918 |  | 2007 12 21 07 28 45 | 19.92
2007 12 21 07 28 47 | 26294 | 37501.789 | 19.908 |  | 2007 12 21 07 28 46 | 19.918
2007 12 21 07 28 48 | 26320 | 37537.986 | 19.886 |  | 2007 12 21 07 28 47 | 19.908
2007 12 21 07 28 49 | 26328 | 37549.127 | 19.88 |  | 2007 12 21 07 28 48 | 19.886
2007 12 21 07 28 50 | 26326 | 37546.342 | 19.881 |  | 2007 12 21 07 28 49 | 19.88
2007 12 21 07 28 51 | 26322 | 37540.771 | 19.885 |  | 2007 12 21 07 28 50 | 19.881
2007 12 21 07 28 52 | 26339 | 37564.45 | 19.87 |  | 2007 12 21 07 28 51 | 19.885
2007 12 21 07 28 53 | 26363 | 37597.894 | 19.85 |  | 2007 12 21 07 28 52 | 19.87
2007 12 21 07 28 54 | 26370 | 37607.652 | 19.845 |  | 2007 12 21 07 28 53 | 19.85
2007 12 21 07 28 55 | 26385 | 37628.566 | 19.832 |  | 2007 12 21 07 28 54 | 19.845
2007 12 21 07 28 56 | 26400 | 37649.488 | 19.82 |  | 2007 12 21 07 28 55 | 19.832
2007 12 21 07 28 57 | 26413 | 37667.625 | 19.809 |  | 2007 12 21 07 28 56 | 19.82
2007 12 21 07 28 58 | 26423 | 37681.58 | 19.801 |  | 2007 12 21 07 28 57 | 19.809
2007 12 21 07 28 59 | 26430 | 37691.35 | 19.795 |  | 2007 12 21 07 28 58 | 19.801
2007 12 21 07 29 00 | 26421 | 37678.789 | 19.802 |  | 2007 12 21 07 28 59 | 19.795
2007 12 21 07 29 01 | 26431 | 37692.746 | 19.794 |  | 2007 12 21 07 29 00 | 19.802
2007 12 21 07 29 02 | 26436 | 37699.726 | 19.79 |  | 2007 12 21 07 29 01 | 19.794
2007 12 21 07 29 03 | 26435 | 37698.33 | 19.791 |  | 2007 12 21 07 29 02 | 19.79
2007 12 21 07 29 04 | 26451 | 37720.67 | 19.777 |  | 2007 12 21 07 29 03 | 19.791
2007 12 21 07 29 05 | 26453 | 37723.463 | 19.776 |  | 2007 12 21 07 29 04 | 19.777
2007 12 21 07 29 06 | 26444 | 37710.895 | 19.783 |  | 2007 12 21 07 29 05 | 19.776
2007 12 21 07 29 07 | 26457 | 37729.05 | 19.772 |  | 2007 12 21 07 29 06 | 19.783
2007 12 21 07 29 08 | 26456 | 37727.653 | 19.773 |  | 2007 12 21 07 29 07 | 19.772
2007 12 21 07 29 09 | 26470 | 37747.209 | 19.761 |  | 2007 12 21 07 29 08 | 19.773
2007 12 21 07 29 10 | 26466 | 37741.621 | 19.765 |  | 2007 12 21 07 29 09 | 19.761
2007 12 21 07 29 11 | 26455 | 37726.256 | 19.774 |  | 2007 12 21 07 29 10 | 19.765
2007 12 21 07 29 12 | 26439 | 37703.914 | 19.787 |  | 2007 12 21 07 29 11 | 19.774
2007 12 21 07 29 13 | 26450 | 37719.274 | 19.778 |  | 2007 12 21 07 29 12 | 19.787
2007 12 21 07 29 14 | 26467 | 37743.018 | 19.764 |  | 2007 12 21 07 29 13 | 19.778
2007 12 21 07 29 15 | 26471 | 37748.606 | 19.761 |  | 2007 12 21 07 29 14 | 19.764
2007 12 21 07 29 16 | 26481 | 37762.579 | 19.752 |  | 2007 12 21 07 29 15 | 19.761
2007 12 21 07 29 17 | 26483 | 37765.373 | 19.751 |  | 2007 12 21 07 29 16 | 19.752
2007 12 21 07 29 18 | 26487 | 37770.963 | 19.747 |  | 2007 12 21 07 29 17 | 19.751
2007 12 21 07 29 19 | 26488 | 37772.361 | 19.746 |  | 2007 12 21 07 29 18 | 19.747
2007 12 21 07 29 20 | 26491 | 37776.554 | 19.744 |  | 2007 12 21 07 29 19 | 19.746
2007 12 21 07 29 21 | 26495 | 37782.145 | 19.741 |  | 2007 12 21 07 29 20 | 19.744
2007 12 21 07 29 22 | 26510 | 37803.116 | 19.728 |  | 2007 12 21 07 29 21 | 19.741
2007 12 21 07 29 23 | 26508 | 37800.319 | 19.73 |  | 2007 12 21 07 29 22 | 19.728
2007 12 21 07 29 24 | 26511 | 37804.514 | 19.727 |  | 2007 12 21 07 29 23 | 19.73
2007 12 21 07 29 25 | 26519 | 37815.701 | 19.721 |  | 2007 12 21 07 29 24 | 19.727
2007 12 21 07 29 26 | 26527 | 37826.891 | 19.714 |  | 2007 12 21 07 29 25 | 19.721
2007 12 21 07 29 27 | 26530 | 37831.087 | 19.712 |  | 2007 12 21 07 29 26 | 19.714
2007 12 21 07 29 28 | 26502 | 37791.931 | 19.735 |  | 2007 12 21 07 29 27 | 19.712
2007 12 21 07 29 29 | 26517 | 37812.904 | 19.722 |  | 2007 12 21 07 29 28 | 19.735
2007 12 21 07 29 30 | 26513 | 37807.311 | 19.726 |  | 2007 12 21 07 29 29 | 19.722
2007 12 21 07 29 31 | 26506 | 37797.523 | 19.732 |  | 2007 12 21 07 29 30 | 19.726
2007 12 21 07 29 32 | 26499 | 37787.737 | 19.737 |  | 2007 12 21 07 29 31 | 19.732
2007 12 21 07 29 33 | 26515 | 37810.108 | 19.724 |  | 2007 12 21 07 29 32 | 19.737
2007 12 21 07 29 34 | 26526 | 37825.492 | 19.715 |  | 2007 12 21 07 29 33 | 19.724
2007 12 21 07 29 35 | 26526 | 37825.492 | 19.715 |  | 2007 12 21 07 29 34 | 19.715
2007 12 21 07 29 36 | 26531 | 37832.486 | 19.711 |  | 2007 12 21 07 29 35 | 19.715
2007 12 21 07 29 37 | 26543 | 37849.275 | 19.701 |  | 2007 12 21 07 29 36 | 19.711
2007 12 21 07 29 38 | 26532 | 37833.885 | 19.71 |  | 2007 12 21 07 29 37 | 19.701
2007 12 21 07 29 39 | 26517 | 37812.904 | 19.722 |  | 2007 12 21 07 29 38 | 19.71
2007 12 21 07 29 40 | 26526 | 37825.492 | 19.715 |  | 2007 12 21 07 29 39 | 19.722
2007 12 21 07 29 41 | 26530 | 37831.087 | 19.712 |  | 2007 12 21 07 29 40 | 19.715
2007 12 21 07 29 42 | 26536 | 37839.481 | 19.707 |  | 2007 12 21 07 29 41 | 19.712
2007 12 21 07 29 43 | 26534 | 37836.683 | 19.708 |  | 2007 12 21 07 29 42 | 19.707
2007 12 21 07 29 44 | 26553 | 37863.269 | 19.693 |  | 2007 12 21 07 29 43 | 19.708
2007 12 21 07 29 45 | 26551 | 37860.47 | 19.694 |  | 2007 12 21 07 29 44 | 19.693
2007 12 21 07 29 46 | 26555 | 37866.069 | 19.691 |  | 2007 12 21 07 29 45 | 19.694
2007 12 21 07 29 47 | 26562 | 37875.867 | 19.685 |  | 2007 12 21 07 29 46 | 19.691
2007 12 21 07 29 48 | 26554 | 37864.669 | 19.692 |  | 2007 12 21 07 29 47 | 19.685
2007 12 21 07 29 49 | 26544 | 37850.674 | 19.7 |  | 2007 12 21 07 29 48 | 19.692
2007 12 21 07 29 50 | 26539 | 37843.678 | 19.704 |  | 2007 12 21 07 29 49 | 19.7
2007 12 21 07 29 51 | 26527 | 37826.891 | 19.714 |  | 2007 12 21 07 29 50 | 19.704
2007 12 21 07 29 52 | 26519 | 37815.701 | 19.721 |  | 2007 12 21 07 29 51 | 19.714
2007 12 21 07 29 53 | 26505 | 37796.125 | 19.732 |  | 2007 12 21 07 29 52 | 19.721
2007 12 21 07 29 54 | 26502 | 37791.931 | 19.735 |  | 2007 12 21 07 29 53 | 19.732
2007 12 21 07 29 55 | 26494 | 37780.747 | 19.741 |  | 2007 12 21 07 29 54 | 19.735
2007 12 21 07 29 56 | 26508 | 37800.319 | 19.73 |  | 2007 12 21 07 29 55 | 19.741
2007 12 21 07 29 57 | 26507 | 37798.921 | 19.731 |  | 2007 12 21 07 29 56 | 19.73
2007 12 21 07 29 58 | 26508 | 37800.319 | 19.73 |  | 2007 12 21 07 29 57 | 19.731
2007 12 21 07 29 59 | 26507 | 37798.921 | 19.731 |  | 2007 12 21 07 29 58 | 19.73
2007 12 21 07 30 00 | 26499 | 37787.737 | 19.737 |  | 2007 12 21 07 29 59 | 19.731
2007 12 21 07 30 01 | 26503 | 37793.329 | 19.734 |  | 2007 12 21 07 30 00 | 19.737
2007 12 21 07 30 02 | 26493 | 37779.349 | 19.742 |  | 2007 12 21 07 30 01 | 19.734
2007 12 21 07 30 03 | 26508 | 37800.319 | 19.73 |  | 2007 12 21 07 30 02 | 19.742
2007 12 21 07 30 04 | 26510 | 37803.116 | 19.728 |  | 2007 12 21 07 30 03 | 19.73
2007 12 21 07 30 05 | 26517 | 37812.904 | 19.722 |  | 2007 12 21 07 30 04 | 19.728
2007 12 21 07 30 06 | 26531 | 37832.486 | 19.711 |  | 2007 12 21 07 30 05 | 19.722
2007 12 21 07 30 07 | 26527 | 37826.891 | 19.714 |  | 2007 12 21 07 30 06 | 19.711
2007 12 21 07 30 08 | 26540 | 37845.078 | 19.703 |  | 2007 12 21 07 30 07 | 19.714
2007 12 21 07 30 09 | 26543 | 37849.275 | 19.701 |  | 2007 12 21 07 30 08 | 19.703
2007 12 21 07 30 10 | 26540 | 37845.078 | 19.703 |  | 2007 12 21 07 30 09 | 19.701
2007 12 21 07 30 11 | 26551 | 37860.47 | 19.694 |  | 2007 12 21 07 30 10 | 19.703
2007 12 21 07 30 12 | 26536 | 37839.481 | 19.707 |  | 2007 12 21 07 30 11 | 19.694
2007 12 21 07 30 13 | 26531 | 37832.486 | 19.711 |  | 2007 12 21 07 30 12 | 19.707
2007 12 21 07 30 14 | 26548 | 37856.272 | 19.697 |  | 2007 12 21 07 30 13 | 19.711
2007 12 21 07 30 15 | 26538 | 37842.279 | 19.705 |  | 2007 12 21 07 30 14 | 19.697
2007 12 21 07 30 16 | 26533 | 37835.284 | 19.709 |  | 2007 12 21 07 30 15 | 19.705
2007 12 21 07 30 17 | 26551 | 37860.47 | 19.694 |  | 2007 12 21 07 30 16 | 19.709
2007 12 21 07 30 18 | 26555 | 37866.069 | 19.691 |  | 2007 12 21 07 30 17 | 19.694
2007 12 21 07 30 19 | 26562 | 37875.867 | 19.685 |  | 2007 12 21 07 30 18 | 19.691
2007 12 21 07 30 20 | 26565 | 37880.066 | 19.683 |  | 2007 12 21 07 30 19 | 19.685
2007 12 21 07 30 21 | 26583 | 37905.27 | 19.668 |  | 2007 12 21 07 30 20 | 19.683
2007 12 21 07 30 22 | 26581 | 37902.469 | 19.669 |  | 2007 12 21 07 30 21 | 19.668
2007 12 21 07 30 23 | 26583 | 37905.27 | 19.668 |  | 2007 12 21 07 30 22 | 19.669
2007 12 21 07 30 24 | 26589 | 37913.673 | 19.663 |  | 2007 12 21 07 30 23 | 19.668
2007 12 21 07 30 25 | 26610 | 37943.094 | 19.645 |  | 2007 12 21 07 30 24 | 19.663
2007 12 21 07 30 26 | 26604 | 37934.687 | 19.65 |  | 2007 12 21 07 30 25 | 19.645
2007 12 21 07 30 27 | 26610 | 37943.094 | 19.645 |  | 2007 12 21 07 30 26 | 19.65
2007 12 21 07 30 28 | 26618 | 37954.305 | 19.639 |  | 2007 12 21 07 30 27 | 19.645
2007 12 21 07 30 29 | 26637 | 37980.939 | 19.623 |  | 2007 12 21 07 30 28 | 19.639
2007 12 21 07 30 30 | 26629 | 37969.724 | 19.63 |  | 2007 12 21 07 30 29 | 19.623
2007 12 21 07 30 31 | 26633 | 37975.331 | 19.626 |  | 2007 12 21 07 30 30 | 19.63
2007 12 21 07 30 32 | 26645 | 37992.157 | 19.616 |  | 2007 12 21 07 30 31 | 19.626
2007 12 21 07 30 33 | 26638 | 37982.342 | 19.622 |  | 2007 12 21 07 30 32 | 19.616
2007 12 21 07 30 34 | 26629 | 37969.724 | 19.63 |  | 2007 12 21 07 30 33 | 19.622
2007 12 21 07 30 35 | 26623 | 37961.313 | 19.634 |  | 2007 12 21 07 30 34 | 19.63
2007 12 21 07 30 36 | 26616 | 37951.502 | 19.64 |  | 2007 12 21 07 30 35 | 19.634
2007 12 21 07 30 37 | 26609 | 37941.692 | 19.646 |  | 2007 12 21 07 30 36 | 19.64
2007 12 21 07 30 38 | 26594 | 37920.677 | 19.659 |  | 2007 12 21 07 30 37 | 19.646
2007 12 21 07 30 39 | 26611 | 37944.495 | 19.644 |  | 2007 12 21 07 30 38 | 19.659
2007 12 21 07 30 40 | 26608 | 37940.291 | 19.647 |  | 2007 12 21 07 30 39 | 19.644
2007 12 21 07 30 41 | 26607 | 37938.89 | 19.648 |  | 2007 12 21 07 30 40 | 19.647
2007 12 21 07 30 42 | 26622 | 37959.911 | 19.635 |  | 2007 12 21 07 30 41 | 19.648
2007 12 21 07 30 43 | 26620 | 37957.108 | 19.637 |  | 2007 12 21 07 30 42 | 19.635
2007 12 21 07 30 44 | 26626 | 37965.518 | 19.632 |  | 2007 12 21 07 30 43 | 19.637
2007 12 21 07 30 45 | 26632 | 37973.929 | 19.627 |  | 2007 12 21 07 30 44 | 19.632
2007 12 21 07 30 46 | 26615 | 37950.101 | 19.641 |  | 2007 12 21 07 30 45 | 19.627
2007 12 21 07 30 47 | 26621 | 37958.51 | 19.636 |  | 2007 12 21 07 30 46 | 19.641
2007 12 21 07 30 48 | 26620 | 37957.108 | 19.637 |  | 2007 12 21 07 30 47 | 19.636
2007 12 21 07 30 49 | 26617 | 37952.903 | 19.639 |  | 2007 12 21 07 30 48 | 19.637
2007 12 21 07 30 50 | 26628 | 37968.322 | 19.63 |  | 2007 12 21 07 30 49 | 19.639
2007 12 21 07 30 51 | 26629 | 37969.724 | 19.63 |  | 2007 12 21 07 30 50 | 19.63
2007 12 21 07 30 52 | 26628 | 37968.322 | 19.63 |  | 2007 12 21 07 30 51 | 19.63
2007 12 21 07 30 53 | 26615 | 37950.101 | 19.641 |  | 2007 12 21 07 30 52 | 19.63
2007 12 21 07 30 54 | 26589 | 37913.673 | 19.663 |  | 2007 12 21 07 30 53 | 19.641
2007 12 21 07 30 55 | 26580 | 37901.069 | 19.67 |  | 2007 12 21 07 30 54 | 19.663
2007 12 21 07 30 56 | 26583 | 37905.27 | 19.668 |  | 2007 12 21 07 30 55 | 19.67
2007 12 21 07 30 57 | 26585 | 37908.071 | 19.666 |  | 2007 12 21 07 30 56 | 19.668
2007 12 21 07 30 58 | 26605 | 37936.088 | 19.649 |  | 2007 12 21 07 30 57 | 19.666
2007 12 21 07 30 59 | 26634 | 37976.733 | 19.625 |  | 2007 12 21 07 30 58 | 19.649
2007 12 21 07 31 00 | 26678 | 38038.451 | 19.589 |  | 2007 12 21 07 30 59 | 19.625
2007 12 21 07 31 01 | 26726 | 38105.846 | 19.549 |  | 2007 12 21 07 31 00 | 19.589
2007 12 21 07 31 02 | 26772 | 38170.499 | 19.511 |  | 2007 12 21 07 31 01 | 19.549
2007 12 21 07 31 03 | 26815 | 38230.993 | 19.476 |  | 2007 12 21 07 31 02 | 19.511
2007 12 21 07 31 04 | 26852 | 38283.091 | 19.445 |  | 2007 12 21 07 31 03 | 19.476
2007 12 21 07 31 05 | 26878 | 38319.726 | 19.424 |  | 2007 12 21 07 31 04 | 19.445
2007 12 21 07 31 06 | 26898 | 38347.92 | 19.407 |  | 2007 12 21 07 31 05 | 19.424
2007 12 21 07 31 07 | 26918 | 38376.127 | 19.391 |  | 2007 12 21 07 31 06 | 19.407
2007 12 21 07 31 08 | 26938 | 38404.345 | 19.374 |  | 2007 12 21 07 31 07 | 19.391
2007 12 21 07 31 09 | 26965 | 38442.46 | 19.352 |  | 2007 12 21 07 31 08 | 19.374
2007 12 21 07 31 10 | 26995 | 38484.836 | 19.327 |  | 2007 12 21 07 31 09 | 19.352
2007 12 21 07 31 11 | 27024 | 38525.825 | 19.304 |  | 2007 12 21 07 31 10 | 19.327
2007 12 21 07 31 12 | 27051 | 38564.01 | 19.281 |  | 2007 12 21 07 31 11 | 19.304
2007 12 21 07 31 13 | 27077 | 38600.803 | 19.26 |  | 2007 12 21 07 31 12 | 19.281
2007 12 21 07 31 14 | 27109 | 38646.114 | 19.234 |  | 2007 12 21 07 31 13 | 19.26
2007 12 21 07 31 15 | 27136 | 38684.37 | 19.212 |  | 2007 12 21 07 31 14 | 19.234
2007 12 21 07 31 16 | 27165 | 38725.485 | 19.188 |  | 2007 12 21 07 31 15 | 19.212
2007 12 21 07 31 17 | 27199 | 38773.721 | 19.16 |  | 2007 12 21 07 31 16 | 19.188
2007 12 21 07 31 18 | 27246 | 38840.459 | 19.121 |  | 2007 12 21 07 31 17 | 19.16
2007 12 21 07 31 19 | 27288 | 38900.155 | 19.087 |  | 2007 12 21 07 31 18 | 19.121
2007 12 21 07 31 20 | 27333 | 38964.175 | 19.05 |  | 2007 12 21 07 31 19 | 19.087
2007 12 21 07 31 21 | 27373 | 39021.135 | 19.018 |  | 2007 12 21 07 31 20 | 19.05
2007 12 21 07 31 22 | 27400 | 39059.61 | 18.996 |  | 2007 12 21 07 31 21 | 19.018
2007 12 21 07 31 23 | 27416 | 39082.421 | 18.982 |  | 2007 12 21 07 31 22 | 18.996
2007 12 21 07 31 24 | 27433 | 39106.667 | 18.969 |  | 2007 12 21 07 31 23 | 18.982
2007 12 21 07 31 25 | 27458 | 39142.338 | 18.948 |  | 2007 12 21 07 31 24 | 18.969
2007 12 21 07 31 26 | 27487 | 39183.741 | 18.925 |  | 2007 12 21 07 31 25 | 18.948
2007 12 21 07 31 27 | 27515 | 39223.741 | 18.902 |  | 2007 12 21 07 31 26 | 18.925
2007 12 21 07 31 28 | 27540 | 39259.476 | 18.881 |  | 2007 12 21 07 31 27 | 18.902
2007 12 21 07 31 29 | 27566 | 39296.661 | 18.86 |  | 2007 12 21 07 31 28 | 18.881
2007 12 21 07 31 30 | 27593 | 39335.298 | 18.838 |  | 2007 12 21 07 31 29 | 18.86
2007 12 21 07 31 31 | 27624 | 39379.688 | 18.813 |  | 2007 12 21 07 31 30 | 18.838
2007 12 21 07 31 32 | 27655 | 39424.107 | 18.788 |  | 2007 12 21 07 31 31 | 18.813
2007 12 21 07 31 33 | 27691 | 39475.729 | 18.759 |  | 2007 12 21 07 31 32 | 18.788
2007 12 21 07 31 34 | 27730 | 39531.698 | 18.727 |  | 2007 12 21 07 31 33 | 18.759
2007 12 21 07 31 35 | 27766 | 39583.404 | 18.698 |  | 2007 12 21 07 31 34 | 18.727
2007 12 21 07 31 36 | 27792 | 39620.773 | 18.677 |  | 2007 12 21 07 31 35 | 18.698
2007 12 21 07 31 37 | 27815 | 39653.847 | 18.658 |  | 2007 12 21 07 31 36 | 18.677
2007 12 21 07 31 38 | 27837 | 39685.499 | 18.64 |  | 2007 12 21 07 31 37 | 18.658
2007 12 21 07 31 39 | 27861 | 39720.046 | 18.621 |  | 2007 12 21 07 31 38 | 18.64
2007 12 21 07 31 40 | 27884 | 39753.17 | 18.602 |  | 2007 12 21 07 31 39 | 18.621
2007 12 21 07 31 41 | 27910 | 39790.635 | 18.581 |  | 2007 12 21 07 31 40 | 18.602
2007 12 21 07 31 42 | 27934 | 39825.237 | 18.562 |  | 2007 12 21 07 31 41 | 18.581
2007 12 21 07 31 43 | 27955 | 39855.529 | 18.545 |  | 2007 12 21 07 31 42 | 18.562
2007 12 21 07 31 44 | 27977 | 39887.278 | 18.527 |  | 2007 12 21 07 31 43 | 18.545
2007 12 21 07 31 45 | 28002 | 39923.374 | 18.507 |  | 2007 12 21 07 31 44 | 18.527
2007 12 21 07 31 46 | 28026 | 39958.046 | 18.488 |  | 2007 12 21 07 31 45 | 18.507
2007 12 21 07 31 47 | 28046 | 39986.953 | 18.471 |  | 2007 12 21 07 31 46 | 18.488
2007 12 21 07 31 48 | 28068 | 40018.765 | 18.454 |  | 2007 12 21 07 31 47 | 18.471
2007 12 21 07 31 49 | 28093 | 40054.934 | 18.434 |  | 2007 12 21 07 31 48 | 18.454
2007 12 21 07 31 50 | 28116 | 40088.227 | 18.415 |  | 2007 12 21 07 31 49 | 18.434
2007 12 21 07 31 51 | 28135 | 40115.742 | 18.4 |  | 2007 12 21 07 31 50 | 18.415
2007 12 21 07 31 52 | 28155 | 40144.718 | 18.384 |  | 2007 12 21 07 31 51 | 18.4
2007 12 21 07 31 53 | 28175 | 40173.706 | 18.368 |  | 2007 12 21 07 31 52 | 18.384
2007 12 21 07 31 54 | 28196 | 40204.158 | 18.351 |  | 2007 12 21 07 31 53 | 18.368
2007 12 21 07 31 55 | 28220 | 40238.977 | 18.331 |  | 2007 12 21 07 31 54 | 18.351
2007 12 21 07 31 56 | 28249 | 40281.075 | 18.308 |  | 2007 12 21 07 31 55 | 18.331
2007 12 21 07 31 57 | 28278 | 40323.199 | 18.285 |  | 2007 12 21 07 31 56 | 18.308
2007 12 21 07 31 58 | 28306 | 40363.896 | 18.262 |  | 2007 12 21 07 31 57 | 18.285
2007 12 21 07 31 59 | 28336 | 40407.528 | 18.238 |  | 2007 12 21 07 31 58 | 18.262
2007 12 21 07 32 00 | 28365 | 40449.733 | 18.215 |  | 2007 12 21 07 31 59 | 18.238
2007 12 21 07 32 01 | 28393 | 40490.508 | 18.193 |  | 2007 12 21 07 32 00 | 18.215
2007 12 21 07 32 02 | 28423 | 40534.224 | 18.168 |  | 2007 12 21 07 32 01 | 18.193
2007 12 21 07 32 03 | 28448 | 40570.675 | 18.148 |  | 2007 12 21 07 32 02 | 18.168
2007 12 21 07 32 04 | 28474 | 40608.606 | 18.128 |  | 2007 12 21 07 32 03 | 18.148
2007 12 21 07 32 05 | 28499 | 40645.098 | 18.108 |  | 2007 12 21 07 32 04 | 18.128
2007 12 21 07 32 06 | 28525 | 40683.072 | 18.087 |  | 2007 12 21 07 32 05 | 18.108
2007 12 21 07 32 07 | 28551 | 40721.067 | 18.066 |  | 2007 12 21 07 32 06 | 18.087
2007 12 21 07 32 08 | 28578 | 40760.546 | 18.045 |  | 2007 12 21 07 32 07 | 18.066
2007 12 21 07 32 09 | 28599 | 40791.268 | 18.028 |  | 2007 12 21 07 32 08 | 18.045
2007 12 21 07 32 10 | 28620 | 40822.005 | 18.011 |  | 2007 12 21 07 32 09 | 18.028
2007 12 21 07 32 11 | 28641 | 40852.756 | 17.994 |  | 2007 12 21 07 32 10 | 18.011
2007 12 21 07 32 12 | 28667 | 40890.848 | 17.973 |  | 2007 12 21 07 32 11 | 17.994
2007 12 21 07 32 13 | 28692 | 40927.496 | 17.954 |  | 2007 12 21 07 32 12 | 17.973
2007 12 21 07 32 14 | 28720 | 40968.565 | 17.931 |  | 2007 12 21 07 32 13 | 17.954
2007 12 21 07 32 15 | 28750 | 41012.596 | 17.907 |  | 2007 12 21 07 32 14 | 17.931
2007 12 21 07 32 16 | 28779 | 41055.187 | 17.884 |  | 2007 12 21 07 32 15 | 17.907
2007 12 21 07 32 17 | 28804 | 41091.926 | 17.864 |  | 2007 12 21 07 32 16 | 17.884
2007 12 21 07 32 18 | 28824 | 41121.331 | 17.848 |  | 2007 12 21 07 32 17 | 17.864
2007 12 21 07 32 19 | 28846 | 41153.692 | 17.831 |  | 2007 12 21 07 32 18 | 17.848
2007 12 21 07 32 20 | 28870 | 41189.012 | 17.812 |  | 2007 12 21 07 32 19 | 17.831
2007 12 21 07 32 21 | 28897 | 41228.77 | 17.79 |  | 2007 12 21 07 32 20 | 17.812
2007 12 21 07 32 22 | 28918 | 41259.709 | 17.774 |  | 2007 12 21 07 32 21 | 17.79
2007 12 21 07 32 23 | 28938 | 41289.189 | 17.758 |  | 2007 12 21 07 32 22 | 17.774
2007 12 21 07 32 24 | 28963 | 41326.056 | 17.738 |  | 2007 12 21 07 32 23 | 17.758
2007 12 21 07 32 25 | 28989 | 41364.42 | 17.717 |  | 2007 12 21 07 32 24 | 17.738
2007 12 21 07 32 26 | 29011 | 41396.899 | 17.7 |  | 2007 12 21 07 32 25 | 17.717
2007 12 21 07 32 27 | 29029 | 41423.484 | 17.686 |  | 2007 12 21 07 32 26 | 17.7
2007 12 21 07 32 28 | 29047 | 41450.08 | 17.672 |  | 2007 12 21 07 32 27 | 17.686
2007 12 21 07 32 29 | 29068 | 41481.122 | 17.655 |  | 2007 12 21 07 32 28 | 17.672
2007 12 21 07 32 30 | 29093 | 41518.096 | 17.635 |  | 2007 12 21 07 32 29 | 17.655
2007 12 21 07 32 31 | 29118 | 41555.09 | 17.615 |  | 2007 12 21 07 32 30 | 17.635
2007 12 21 07 32 32 | 29143 | 41592.105 | 17.596 |  | 2007 12 21 07 32 31 | 17.615
2007 12 21 07 32 33 | 29167 | 41627.658 | 17.577 |  | 2007 12 21 07 32 32 | 17.596
2007 12 21 07 32 34 | 29188 | 41658.783 | 17.56 |  | 2007 12 21 07 32 33 | 17.577
2007 12 21 07 32 35 | 29207 | 41686.955 | 17.545 |  | 2007 12 21 07 32 34 | 17.56
2007 12 21 07 32 36 | 29228 | 41718.108 | 17.528 |  | 2007 12 21 07 32 35 | 17.545
2007 12 21 07 32 37 | 29251 | 41752.243 | 17.51 |  | 2007 12 21 07 32 36 | 17.528
2007 12 21 07 32 38 | 29273 | 41784.911 | 17.493 |  | 2007 12 21 07 32 37 | 17.51
2007 12 21 07 32 39 | 29297 | 41820.567 | 17.474 |  | 2007 12 21 07 32 38 | 17.493
2007 12 21 07 32 40 | 29326 | 41863.677 | 17.451 |  | 2007 12 21 07 32 39 | 17.474
2007 12 21 07 32 41 | 29359 | 41912.766 | 17.425 |  | 2007 12 21 07 32 40 | 17.451
2007 12 21 07 32 42 | 29387 | 41954.446 | 17.403 |  | 2007 12 21 07 32 41 | 17.425
2007 12 21 07 32 43 | 29412 | 41991.682 | 17.383 |  | 2007 12 21 07 32 42 | 17.403
2007 12 21 07 32 44 | 29439 | 42031.92 | 17.362 |  | 2007 12 21 07 32 43 | 17.383
2007 12 21 07 32 45 | 29466 | 42072.182 | 17.341 |  | 2007 12 21 07 32 44 | 17.362
2007 12 21 07 32 46 | 29490 | 42107.991 | 17.322 |  | 2007 12 21 07 32 45 | 17.341
2007 12 21 07 32 47 | 29513 | 42142.326 | 17.304 |  | 2007 12 21 07 32 46 | 17.322
2007 12 21 07 32 48 | 29538 | 42179.667 | 17.284 |  | 2007 12 21 07 32 47 | 17.304
2007 12 21 07 32 49 | 29564 | 42218.523 | 17.264 |  | 2007 12 21 07 32 48 | 17.284
2007 12 21 07 32 50 | 29590 | 42257.401 | 17.244 |  | 2007 12 21 07 32 49 | 17.264
2007 12 21 07 32 51 | 29614 | 42293.309 | 17.225 |  | 2007 12 21 07 32 50 | 17.244
2007 12 21 07 32 52 | 29635 | 42324.744 | 17.208 |  | 2007 12 21 07 32 51 | 17.225
2007 12 21 07 32 53 | 29656 | 42356.194 | 17.192 |  | 2007 12 21 07 32 52 | 17.208
2007 12 21 07 32 54 | 29679 | 42390.656 | 17.174 |  | 2007 12 21 07 32 53 | 17.192
2007 12 21 07 32 55 | 29704 | 42428.135 | 17.154 |  | 2007 12 21 07 32 54 | 17.174
2007 12 21 07 32 56 | 29726 | 42461.133 | 17.137 |  | 2007 12 21 07 32 55 | 17.154
2007 12 21 07 32 57 | 29747 | 42492.647 | 17.121 |  | 2007 12 21 07 32 56 | 17.137
2007 12 21 07 32 58 | 29763 | 42516.667 | 17.108 |  | 2007 12 21 07 32 57 | 17.121
2007 12 21 07 32 59 | 29779 | 42540.696 | 17.095 |  | 2007 12 21 07 32 58 | 17.108
2007 12 21 07 33 00 | 29796 | 42566.236 | 17.082 |  | 2007 12 21 07 32 59 | 17.095
2007 12 21 07 33 01 | 29816 | 42596.296 | 17.067 |  | 2007 12 21 07 33 00 | 17.082
2007 12 21 07 33 02 | 29836 | 42626.369 | 17.051 |  | 2007 12 21 07 33 01 | 17.067
2007 12 21 07 33 03 | 29858 | 42659.465 | 17.034 |  | 2007 12 21 07 33 02 | 17.051
2007 12 21 07 33 04 | 29879 | 42691.071 | 17.017 |  | 2007 12 21 07 33 03 | 17.034
2007 12 21 07 33 05 | 29897 | 42718.174 | 17.003 |  | 2007 12 21 07 33 04 | 17.017
2007 12 21 07 33 06 | 29911 | 42739.262 | 16.992 |  | 2007 12 21 07 33 05 | 17.003
2007 12 21 07 33 07 | 29925 | 42760.357 | 16.981 |  | 2007 12 21 07 33 06 | 16.992
2007 12 21 07 33 08 | 29940 | 42782.965 | 16.97 |  | 2007 12 21 07 33 07 | 16.981
2007 12 21 07 33 09 | 29954 | 42804.073 | 16.959 |  | 2007 12 21 07 33 08 | 16.97
2007 12 21 07 33 10 | 29970 | 42828.205 | 16.946 |  | 2007 12 21 07 33 09 | 16.959
2007 12 21 07 33 11 | 29984 | 42849.327 | 16.935 |  | 2007 12 21 07 33 10 | 16.946
2007 12 21 07 33 12 | 29993 | 42862.909 | 16.928 |  | 2007 12 21 07 33 11 | 16.935
2007 12 21 07 33 13 | 30002 | 42876.494 | 16.921 |  | 2007 12 21 07 33 12 | 16.928
2007 12 21 07 33 14 | 30015 | 42896.121 | 16.911 |  | 2007 12 21 07 33 13 | 16.921
2007 12 21 07 33 15 | 30034 | 42924.817 | 16.896 |  | 2007 12 21 07 33 14 | 16.911
2007 12 21 07 33 16 | 30049 | 42947.481 | 16.885 |  | 2007 12 21 07 33 15 | 16.896
2007 12 21 07 33 17 | 30067 | 42974.687 | 16.871 |  | 2007 12 21 07 33 16 | 16.885
2007 12 21 07 33 18 | 30091 | 43010.98 | 16.852 |  | 2007 12 21 07 33 17 | 16.871
2007 12 21 07 33 19 | 30115 | 43047.291 | 16.833 |  | 2007 12 21 07 33 18 | 16.852
2007 12 21 07 33 20 | 30138 | 43082.108 | 16.816 |  | 2007 12 21 07 33 19 | 16.833
2007 12 21 07 33 21 | 30160 | 43115.428 | 16.798 |  | 2007 12 21 07 33 20 | 16.816
2007 12 21 07 33 22 | 30178 | 43142.702 | 16.785 |  | 2007 12 21 07 33 21 | 16.798
2007 12 21 07 33 23 | 30190 | 43160.891 | 16.775 |  | 2007 12 21 07 33 22 | 16.785
2007 12 21 07 33 24 | 30206 | 43185.15 | 16.763 |  | 2007 12 21 07 33 23 | 16.775
2007 12 21 07 33 25 | 30225 | 43213.97 | 16.748 |  | 2007 12 21 07 33 24 | 16.763
2007 12 21 07 33 26 | 30242 | 43239.766 | 16.735 |  | 2007 12 21 07 33 25 | 16.748
2007 12 21 07 33 27 | 30260 | 43267.09 | 16.721 |  | 2007 12 21 07 33 26 | 16.735
2007 12 21 07 33 28 | 30281 | 43298.982 | 16.705 |  | 2007 12 21 07 33 27 | 16.721
2007 12 21 07 33 29 | 30302 | 43330.889 | 16.688 |  | 2007 12 21 07 33 28 | 16.705
2007 12 21 07 33 30 | 30323 | 43362.812 | 16.672 |  | 2007 12 21 07 33 29 | 16.688
2007 12 21 07 33 31 | 30344 | 43394.749 | 16.656 |  | 2007 12 21 07 33 30 | 16.672
2007 12 21 07 33 32 | 30363 | 43423.658 | 16.641 |  | 2007 12 21 07 33 31 | 16.656
2007 12 21 07 33 33 | 30382 | 43452.579 | 16.626 |  | 2007 12 21 07 33 32 | 16.641
2007 12 21 07 33 34 | 30404 | 43486.081 | 16.609 |  | 2007 12 21 07 33 33 | 16.626
2007 12 21 07 33 35 | 30426 | 43519.601 | 16.592 |  | 2007 12 21 07 33 34 | 16.609
2007 12 21 07 33 36 | 30449 | 43554.661 | 16.574 |  | 2007 12 21 07 33 35 | 16.592
2007 12 21 07 33 37 | 30470 | 43586.689 | 16.558 |  | 2007 12 21 07 33 36 | 16.574
2007 12 21 07 33 38 | 30490 | 43617.206 | 16.543 |  | 2007 12 21 07 33 37 | 16.558
2007 12 21 07 33 39 | 30509 | 43646.21 | 16.528 |  | 2007 12 21 07 33 38 | 16.543
2007 12 21 07 33 40 | 30528 | 43675.226 | 16.513 |  | 2007 12 21 07 33 39 | 16.528
2007 12 21 07 33 41 | 30543 | 43698.142 | 16.502 |  | 2007 12 21 07 33 40 | 16.513
2007 12 21 07 33 42 | 30557 | 43719.537 | 16.491 |  | 2007 12 21 07 33 41 | 16.502
2007 12 21 07 33 43 | 30573 | 43743.997 | 16.479 |  | 2007 12 21 07 33 42 | 16.491
2007 12 21 07 33 44 | 30592 | 43773.055 | 16.464 |  | 2007 12 21 07 33 43 | 16.479
2007 12 21 07 33 45 | 30612 | 43803.655 | 16.449 |  | 2007 12 21 07 33 44 | 16.464
2007 12 21 07 33 46 | 30634 | 43837.332 | 16.432 |  | 2007 12 21 07 33 45 | 16.449
2007 12 21 07 33 47 | 30652 | 43864.898 | 16.418 |  | 2007 12 21 07 33 46 | 16.432
2007 12 21 07 33 48 | 30669 | 43890.943 | 16.405 |  | 2007 12 21 07 33 47 | 16.418
2007 12 21 07 33 49 | 30688 | 43920.063 | 16.39 |  | 2007 12 21 07 33 48 | 16.405
2007 12 21 07 33 50 | 30707 | 43949.197 | 16.375 |  | 2007 12 21 07 33 49 | 16.39
2007 12 21 07 33 51 | 30721 | 43970.671 | 16.365 |  | 2007 12 21 07 33 50 | 16.375
2007 12 21 07 33 52 | 30733 | 43989.083 | 16.355 |  | 2007 12 21 07 33 51 | 16.365
2007 12 21 07 33 53 | 30745 | 44007.5 | 16.346 |  | 2007 12 21 07 33 52 | 16.355
2007 12 21 07 33 54 | 30755 | 44022.852 | 16.338 |  | 2007 12 21 07 33 53 | 16.346
2007 12 21 07 33 55 | 30772 | 44048.957 | 16.325 |  | 2007 12 21 07 33 54 | 16.338
2007 12 21 07 33 56 | 30793 | 44081.218 | 16.309 |  | 2007 12 21 07 33 55 | 16.325
2007 12 21 07 33 57 | 30815 | 44115.033 | 16.292 |  | 2007 12 21 07 33 56 | 16.309
2007 12 21 07 33 58 | 30834 | 44144.249 | 16.278 |  | 2007 12 21 07 33 57 | 16.292
2007 12 21 07 33 59 | 30848 | 44165.785 | 16.267 |  | 2007 12 21 07 33 58 | 16.278
2007 12 21 07 34 00 | 30863 | 44188.867 | 16.255 |  | 2007 12 21 07 33 59 | 16.267
2007 12 21 07 34 01 | 30875 | 44207.339 | 16.246 |  | 2007 12 21 07 34 00 | 16.255
2007 12 21 07 34 02 | 30888 | 44227.355 | 16.236 |  | 2007 12 21 07 34 01 | 16.246
2007 12 21 07 34 03 | 30903 | 44250.457 | 16.225 |  | 2007 12 21 07 34 02 | 16.236
2007 12 21 07 34 04 | 30919 | 44275.109 | 16.212 |  | 2007 12 21 07 34 03 | 16.225
2007 12 21 07 34 05 | 30937 | 44302.853 | 16.199 |  | 2007 12 21 07 34 04 | 16.212
2007 12 21 07 34 06 | 30955 | 44330.608 | 16.185 |  | 2007 12 21 07 34 05 | 16.199
2007 12 21 07 34 07 | 30974 | 44359.917 | 16.17 |  | 2007 12 21 07 34 06 | 16.185
2007 12 21 07 34 08 | 30989 | 44383.065 | 16.159 |  | 2007 12 21 07 34 07 | 16.17
2007 12 21 07 34 09 | 31001 | 44401.589 | 16.15 |  | 2007 12 21 07 34 08 | 16.159
2007 12 21 07 34 10 | 31011 | 44417.029 | 16.142 |  | 2007 12 21 07 34 09 | 16.15
2007 12 21 07 34 11 | 31021 | 44432.473 | 16.134 |  | 2007 12 21 07 34 10 | 16.142
2007 12 21 07 34 12 | 31032 | 44449.465 | 16.126 |  | 2007 12 21 07 34 11 | 16.134
2007 12 21 07 34 13 | 31045 | 44469.552 | 16.116 |  | 2007 12 21 07 34 12 | 16.126
2007 12 21 07 34 14 | 31063 | 44497.375 | 16.102 |  | 2007 12 21 07 34 13 | 16.116
2007 12 21 07 34 15 | 31083 | 44528.303 | 16.087 |  | 2007 12 21 07 34 14 | 16.102
2007 12 21 07 34 16 | 31101 | 44556.15 | 16.073 |  | 2007 12 21 07 34 15 | 16.087
2007 12 21 07 34 17 | 31113 | 44574.72 | 16.064 |  | 2007 12 21 07 34 16 | 16.073
2007 12 21 07 34 18 | 31124 | 44591.748 | 16.055 |  | 2007 12 21 07 34 17 | 16.064
2007 12 21 07 34 19 | 31133 | 44605.683 | 16.049 |  | 2007 12 21 07 34 18 | 16.055
2007 12 21 07 34 20 | 31144 | 44622.718 | 16.04 |  | 2007 12 21 07 34 19 | 16.049
2007 12 21 07 34 21 | 31153 | 44636.66 | 16.033 |  | 2007 12 21 07 34 20 | 16.04
2007 12 21 07 34 22 | 31164 | 44653.703 | 16.025 |  | 2007 12 21 07 34 21 | 16.033
2007 12 21 07 34 23 | 31178 | 44675.4 | 16.014 |  | 2007 12 21 07 34 22 | 16.025
2007 12 21 07 34 24 | 31192 | 44697.105 | 16.003 |  | 2007 12 21 07 34 23 | 16.014
2007 12 21 07 34 25 | 31206 | 44718.816 | 15.993 |  | 2007 12 21 07 34 24 | 16.003
2007 12 21 07 34 26 | 31219 | 44738.982 | 15.983 |  | 2007 12 21 07 34 25 | 15.993
2007 12 21 07 34 27 | 31230 | 44756.051 | 15.974 |  | 2007 12 21 07 34 26 | 15.983
2007 12 21 07 34 28 | 31240 | 44771.572 | 15.967 |  | 2007 12 21 07 34 27 | 15.974
2007 12 21 07 34 29 | 31250 | 44787.096 | 15.959 |  | 2007 12 21 07 34 28 | 15.967
2007 12 21 07 34 30 | 31262 | 44805.729 | 15.95 |  | 2007 12 21 07 34 29 | 15.959
2007 12 21 07 34 31 | 31275 | 44825.921 | 15.94 |  | 2007 12 21 07 34 30 | 15.95
2007 12 21 07 34 32 | 31287 | 44844.566 | 15.931 |  | 2007 12 21 07 34 31 | 15.94
2007 12 21 07 34 33 | 31300 | 44864.769 | 15.921 |  | 2007 12 21 07 34 32 | 15.931
2007 12 21 07 34 34 | 31312 | 44883.424 | 15.912 |  | 2007 12 21 07 34 33 | 15.921
2007 12 21 07 34 35 | 31324 | 44902.084 | 15.903 |  | 2007 12 21 07 34 34 | 15.912
2007 12 21 07 34 36 | 31335 | 44919.193 | 15.894 |  | 2007 12 21 07 34 35 | 15.903
2007 12 21 07 34 37 | 31346 | 44936.307 | 15.886 |  | 2007 12 21 07 34 36 | 15.894
2007 12 21 07 34 38 | 31359 | 44956.538 | 15.876 |  | 2007 12 21 07 34 37 | 15.886
2007 12 21 07 34 39 | 31374 | 44979.888 | 15.865 |  | 2007 12 21 07 34 38 | 15.876
2007 12 21 07 34 40 | 31388 | 45001.689 | 15.854 |  | 2007 12 21 07 34 39 | 15.865
2007 12 21 07 34 41 | 31400 | 45020.381 | 15.845 |  | 2007 12 21 07 34 40 | 15.854
2007 12 21 07 34 42 | 31410 | 45035.962 | 15.837 |  | 2007 12 21 07 34 41 | 15.845
2007 12 21 07 34 43 | 31419 | 45049.987 | 15.83 |  | 2007 12 21 07 34 42 | 15.837
2007 12 21 07 34 44 | 31431 | 45068.693 | 15.821 |  | 2007 12 21 07 34 43 | 15.83
2007 12 21 07 34 45 | 31447 | 45093.641 | 15.809 |  | 2007 12 21 07 34 44 | 15.821
2007 12 21 07 34 46 | 31464 | 45120.158 | 15.796 |  | 2007 12 21 07 34 45 | 15.809
2007 12 21 07 34 47 | 31485 | 45152.929 | 15.78 |  | 2007 12 21 07 34 46 | 15.796
2007 12 21 07 34 48 | 31505 | 45184.154 | 15.765 |  | 2007 12 21 07 34 47 | 15.78
2007 12 21 07 34 49 | 31520 | 45207.583 | 15.754 |  | 2007 12 21 07 34 48 | 15.765
2007 12 21 07 34 50 | 31536 | 45232.581 | 15.741 |  | 2007 12 21 07 34 49 | 15.754
2007 12 21 07 34 51 | 31555 | 45262.279 | 15.727 |  | 2007 12 21 07 34 50 | 15.741
2007 12 21 07 34 52 | 31576 | 45295.118 | 15.711 |  | 2007 12 21 07 34 51 | 15.727
2007 12 21 07 34 53 | 31595 | 45324.843 | 15.697 |  | 2007 12 21 07 34 52 | 15.711
2007 12 21 07 34 54 | 31612 | 45351.45 | 15.684 |  | 2007 12 21 07 34 53 | 15.697
2007 12 21 07 34 55 | 31629 | 45378.067 | 15.671 |  | 2007 12 21 07 34 54 | 15.684
2007 12 21 07 34 56 | 31648 | 45407.828 | 15.656 |  | 2007 12 21 07 34 55 | 15.671
2007 12 21 07 34 57 | 31666 | 45436.034 | 15.643 |  | 2007 12 21 07 34 56 | 15.656
2007 12 21 07 34 58 | 31681 | 45459.549 | 15.631 |  | 2007 12 21 07 34 57 | 15.643
2007 12 21 07 34 59 | 31697 | 45484.639 | 15.619 |  | 2007 12 21 07 34 58 | 15.631
2007 12 21 07 35 00 | 31713 | 45509.739 | 15.607 |  | 2007 12 21 07 34 59 | 15.619
2007 12 21 07 35 01 | 31729 | 45534.848 | 15.595 |  | 2007 12 21 07 35 00 | 15.607
2007 12 21 07 35 02 | 31742 | 45555.256 | 15.585 |  | 2007 12 21 07 35 01 | 15.595
2007 12 21 07 35 03 | 31757 | 45578.81 | 15.574 |  | 2007 12 21 07 35 02 | 15.585
2007 12 21 07 35 04 | 31774 | 45605.516 | 15.561 |  | 2007 12 21 07 35 03 | 15.574
2007 12 21 07 35 05 | 31787 | 45625.944 | 15.551 |  | 2007 12 21 07 35 04 | 15.561
2007 12 21 07 35 06 | 31800 | 45646.379 | 15.541 |  | 2007 12 21 07 35 05 | 15.551
2007 12 21 07 35 07 | 31813 | 45666.82 | 15.531 |  | 2007 12 21 07 35 06 | 15.541
2007 12 21 07 35 08 | 31825 | 45685.694 | 15.522 |  | 2007 12 21 07 35 07 | 15.531
2007 12 21 07 35 09 | 31837 | 45704.573 | 15.513 |  | 2007 12 21 07 35 08 | 15.522
2007 12 21 07 35 10 | 31846 | 45718.735 | 15.506 |  | 2007 12 21 07 35 09 | 15.513
2007 12 21 07 35 11 | 31854 | 45731.327 | 15.5 |  | 2007 12 21 07 35 10 | 15.506
2007 12 21 07 35 12 | 31865 | 45748.644 | 15.492 |  | 2007 12 21 07 35 11 | 15.5
2007 12 21 07 35 13 | 31882 | 45775.415 | 15.479 |  | 2007 12 21 07 35 12 | 15.492
2007 12 21 07 35 14 | 31900 | 45803.772 | 15.466 |  | 2007 12 21 07 35 13 | 15.479
2007 12 21 07 35 15 | 31913 | 45824.26 | 15.456 |  | 2007 12 21 07 35 14 | 15.466
2007 12 21 07 35 16 | 31928 | 45847.907 | 15.444 |  | 2007 12 21 07 35 15 | 15.456
2007 12 21 07 35 17 | 31944 | 45873.139 | 15.432 |  | 2007 12 21 07 35 16 | 15.444
2007 12 21 07 35 18 | 31958 | 45895.225 | 15.422 |  | 2007 12 21 07 35 17 | 15.432
2007 12 21 07 35 19 | 31971 | 45915.74 | 15.412 |  | 2007 12 21 07 35 18 | 15.422
2007 12 21 07 35 20 | 31986 | 45939.418 | 15.401 |  | 2007 12 21 07 35 19 | 15.412
2007 12 21 07 35 21 | 31999 | 45959.946 | 15.391 |  | 2007 12 21 07 35 20 | 15.401
2007 12 21 07 35 22 | 32011 | 45978.9 | 15.382 |  | 2007 12 21 07 35 21 | 15.391
2007 12 21 07 35 23 | 32023 | 45997.86 | 15.373 |  | 2007 12 21 07 35 22 | 15.382
2007 12 21 07 35 24 | 32036 | 46018.405 | 15.363 |  | 2007 12 21 07 35 23 | 15.373
2007 12 21 07 35 25 | 32048 | 46037.375 | 15.354 |  | 2007 12 21 07 35 24 | 15.363
2007 12 21 07 35 26 | 32060 | 46056.351 | 15.345 |  | 2007 12 21 07 35 25 | 15.354
2007 12 21 07 35 27 | 32068 | 46069.004 | 15.339 |  | 2007 12 21 07 35 26 | 15.345
2007 12 21 07 35 28 | 32076 | 46081.659 | 15.333 |  | 2007 12 21 07 35 27 | 15.339
2007 12 21 07 35 29 | 32085 | 46095.9 | 15.326 |  | 2007 12 21 07 35 28 | 15.333
2007 12 21 07 35 30 | 32094 | 46110.143 | 15.319 |  | 2007 12 21 07 35 29 | 15.326
2007 12 21 07 35 31 | 32103 | 46124.389 | 15.312 |  | 2007 12 21 07 35 30 | 15.319
2007 12 21 07 35 32 | 32114 | 46141.805 | 15.304 |  | 2007 12 21 07 35 31 | 15.312
2007 12 21 07 35 33 | 32125 | 46159.225 | 15.296 |  | 2007 12 21 07 35 32 | 15.304
2007 12 21 07 35 34 | 32136 | 46176.65 | 15.288 |  | 2007 12 21 07 35 33 | 15.296
2007 12 21 07 35 35 | 32150 | 46198.833 | 15.277 |  | 2007 12 21 07 35 34 | 15.288
2007 12 21 07 35 36 | 32163 | 46219.438 | 15.267 |  | 2007 12 21 07 35 35 | 15.277
2007 12 21 07 35 37 | 32175 | 46238.463 | 15.258 |  | 2007 12 21 07 35 36 | 15.267
2007 12 21 07 35 38 | 32189 | 46260.666 | 15.248 |  | 2007 12 21 07 35 37 | 15.258
2007 12 21 07 35 39 | 32201 | 46279.703 | 15.239 |  | 2007 12 21 07 35 38 | 15.248
2007 12 21 07 35 40 | 32210 | 46293.984 | 15.232 |  | 2007 12 21 07 35 39 | 15.239
2007 12 21 07 35 41 | 32221 | 46311.443 | 15.224 |  | 2007 12 21 07 35 40 | 15.232
2007 12 21 07 35 42 | 32229 | 46324.143 | 15.218 |  | 2007 12 21 07 35 41 | 15.224
2007 12 21 07 35 43 | 32236 | 46335.257 | 15.212 |  | 2007 12 21 07 35 42 | 15.218
2007 12 21 07 35 44 | 32245 | 46349.55 | 15.206 |  | 2007 12 21 07 35 43 | 15.212
2007 12 21 07 35 45 | 32256 | 46367.022 | 15.197 |  | 2007 12 21 07 35 44 | 15.206
2007 12 21 07 35 46 | 32265 | 46381.321 | 15.191 |  | 2007 12 21 07 35 45 | 15.197
2007 12 21 07 35 47 | 32272 | 46392.445 | 15.185 |  | 2007 12 21 07 35 46 | 15.191
2007 12 21 07 35 48 | 32278 | 46401.981 | 15.181 |  | 2007 12 21 07 35 47 | 15.185
2007 12 21 07 35 49 | 32285 | 46413.108 | 15.176 |  | 2007 12 21 07 35 48 | 15.181
2007 12 21 07 35 50 | 32293 | 46425.826 | 15.17 |  | 2007 12 21 07 35 49 | 15.176
2007 12 21 07 35 51 | 32301 | 46438.547 | 15.164 |  | 2007 12 21 07 35 50 | 15.17
2007 12 21 07 35 52 | 32310 | 46452.861 | 15.157 |  | 2007 12 21 07 35 51 | 15.164
2007 12 21 07 35 53 | 32320 | 46468.769 | 15.149 |  | 2007 12 21 07 35 52 | 15.157
2007 12 21 07 35 54 | 32328 | 46481.498 | 15.143 |  | 2007 12 21 07 35 53 | 15.149
2007 12 21 07 35 55 | 32337 | 46495.82 | 15.137 |  | 2007 12 21 07 35 54 | 15.143
2007 12 21 07 35 56 | 32350 | 46516.514 | 15.127 |  | 2007 12 21 07 35 55 | 15.137
2007 12 21 07 35 57 | 32362 | 46535.621 | 15.118 |  | 2007 12 21 07 35 56 | 15.127
2007 12 21 07 35 58 | 32377 | 46559.513 | 15.107 |  | 2007 12 21 07 35 57 | 15.118
2007 12 21 07 35 59 | 32389 | 46578.632 | 15.098 |  | 2007 12 21 07 35 58 | 15.107
2007 12 21 07 36 00 | 32402 | 46599.35 | 15.088 |  | 2007 12 21 07 35 59 | 15.098
2007 12 21 07 36 01 | 32417 | 46623.264 | 15.077 |  | 2007 12 21 07 36 00 | 15.088
2007 12 21 07 36 02 | 32433 | 46648.78 | 15.065 |  | 2007 12 21 07 36 01 | 15.077
2007 12 21 07 36 03 | 32449 | 46674.306 | 15.053 |  | 2007 12 21 07 36 02 | 15.065
2007 12 21 07 36 04 | 32462 | 46695.053 | 15.043 |  | 2007 12 21 07 36 03 | 15.053
2007 12 21 07 36 05 | 32473 | 46712.613 | 15.035 |  | 2007 12 21 07 36 04 | 15.043
2007 12 21 07 36 06 | 32483 | 46728.581 | 15.027 |  | 2007 12 21 07 36 05 | 15.035
2007 12 21 07 36 07 | 32494 | 46746.149 | 15.019 |  | 2007 12 21 07 36 06 | 15.027
2007 12 21 07 36 08 | 32502 | 46758.929 | 15.013 |  | 2007 12 21 07 36 07 | 15.019
2007 12 21 07 36 09 | 32507 | 46766.917 | 15.009 |  | 2007 12 21 07 36 08 | 15.013
2007 12 21 07 36 10 | 32513 | 46776.505 | 15.005 |  | 2007 12 21 07 36 09 | 15.009
2007 12 21 07 36 11 | 32523 | 46792.487 | 14.997 |  | 2007 12 21 07 36 10 | 15.005
2007 12 21 07 36 12 | 32535 | 46811.671 | 14.988 |  | 2007 12 21 07 36 11 | 14.997
2007 12 21 07 36 13 | 32547 | 46830.859 | 14.979 |  | 2007 12 21 07 36 12 | 14.988
2007 12 21 07 36 14 | 32558 | 46848.453 | 14.971 |  | 2007 12 21 07 36 13 | 14.979
2007 12 21 07 36 15 | 32565 | 46859.652 | 14.966 |  | 2007 12 21 07 36 14 | 14.971
2007 12 21 07 36 16 | 32575 | 46875.653 | 14.958 |  | 2007 12 21 07 36 15 | 14.966
2007 12 21 07 36 17 | 32586 | 46893.259 | 14.95 |  | 2007 12 21 07 36 16 | 14.958
2007 12 21 07 36 18 | 32600 | 46915.673 | 14.94 |  | 2007 12 21 07 36 17 | 14.95
2007 12 21 07 36 19 | 32612 | 46934.89 | 14.931 |  | 2007 12 21 07 36 18 | 14.94
2007 12 21 07 36 20 | 32624 | 46954.113 | 14.922 |  | 2007 12 21 07 36 19 | 14.931
2007 12 21 07 36 21 | 32638 | 46976.546 | 14.911 |  | 2007 12 21 07 36 20 | 14.922
2007 12 21 07 36 22 | 32650 | 46995.78 | 14.902 |  | 2007 12 21 07 36 21 | 14.911
2007 12 21 07 36 23 | 32662 | 47015.02 | 14.893 |  | 2007 12 21 07 36 22 | 14.902
2007 12 21 07 36 24 | 32674 | 47034.265 | 14.884 |  | 2007 12 21 07 36 23 | 14.893
2007 12 21 07 36 25 | 32685 | 47051.911 | 14.876 |  | 2007 12 21 07 36 24 | 14.884
2007 12 21 07 36 26 | 32698 | 47072.771 | 14.866 |  | 2007 12 21 07 36 25 | 14.876
2007 12 21 07 36 27 | 32708 | 47088.821 | 14.859 |  | 2007 12 21 07 36 26 | 14.866
2007 12 21 07 36 28 | 32720 | 47108.086 | 14.85 |  | 2007 12 21 07 36 27 | 14.859
2007 12 21 07 36 29 | 32730 | 47124.145 | 14.842 |  | 2007 12 21 07 36 28 | 14.85
2007 12 21 07 36 30 | 32739 | 47138.601 | 14.836 |  | 2007 12 21 07 36 29 | 14.842
2007 12 21 07 36 31 | 32748 | 47153.059 | 14.829 |  | 2007 12 21 07 36 30 | 14.836
2007 12 21 07 36 32 | 32757 | 47167.521 | 14.822 |  | 2007 12 21 07 36 31 | 14.829
2007 12 21 07 36 33 | 32767 | 47183.593 | 14.815 |  | 2007 12 21 07 36 32 | 14.822
2007 12 21 07 36 34 | 32775 | 47196.454 | 14.809 |  | 2007 12 21 07 36 33 | 14.815
2007 12 21 07 36 35 | 32784 | 47210.925 | 14.802 |  | 2007 12 21 07 36 34 | 14.809
2007 12 21 07 36 36 | 32792 | 47223.79 | 14.796 |  | 2007 12 21 07 36 35 | 14.802
2007 12 21 07 36 37 | 32800 | 47236.658 | 14.79 |  | 2007 12 21 07 36 36 | 14.796
2007 12 21 07 36 38 | 32810 | 47252.746 | 14.783 |  | 2007 12 21 07 36 37 | 14.79
2007 12 21 07 36 39 | 32820 | 47268.838 | 14.775 |  | 2007 12 21 07 36 38 | 14.783
2007 12 21 07 36 40 | 32828 | 47281.714 | 14.769 |  | 2007 12 21 07 36 39 | 14.775
2007 12 21 07 36 41 | 32842 | 47304.253 | 14.759 |  | 2007 12 21 07 36 40 | 14.769
2007 12 21 07 36 42 | 32851 | 47318.746 | 14.752 |  | 2007 12 21 07 36 41 | 14.759
2007 12 21 07 36 43 | 32861 | 47334.854 | 14.745 |  | 2007 12 21 07 36 42 | 14.752
2007 12 21 07 36 44 | 32871 | 47350.964 | 14.737 |  | 2007 12 21 07 36 43 | 14.745
2007 12 21 07 36 45 | 32883 | 47370.302 | 14.728 |  | 2007 12 21 07 36 44 | 14.737
2007 12 21 07 36 46 | 32896 | 47391.258 | 14.719 |  | 2007 12 21 07 36 45 | 14.728
2007 12 21 07 36 47 | 32908 | 47410.607 | 14.71 |  | 2007 12 21 07 36 46 | 14.719
2007 12 21 07 36 48 | 32916 | 47423.509 | 14.704 |  | 2007 12 21 07 36 47 | 14.71
2007 12 21 07 36 49 | 32922 | 47433.188 | 14.699 |  | 2007 12 21 07 36 48 | 14.704
2007 12 21 07 36 50 | 32925 | 47438.027 | 14.697 |  | 2007 12 21 07 36 49 | 14.699
2007 12 21 07 36 51 | 32930 | 47446.094 | 14.694 |  | 2007 12 21 07 36 50 | 14.697
2007 12 21 07 36 52 | 32936 | 47455.776 | 14.689 |  | 2007 12 21 07 36 51 | 14.694
2007 12 21 07 36 53 | 32944 | 47468.686 | 14.683 |  | 2007 12 21 07 36 52 | 14.689
2007 12 21 07 36 54 | 32952 | 47481.599 | 14.677 |  | 2007 12 21 07 36 53 | 14.683
2007 12 21 07 36 55 | 32957 | 47489.671 | 14.673 |  | 2007 12 21 07 36 54 | 14.677
2007 12 21 07 36 56 | 32962 | 47497.744 | 14.67 |  | 2007 12 21 07 36 55 | 14.673
2007 12 21 07 36 57 | 32968 | 47507.433 | 14.665 |  | 2007 12 21 07 36 56 | 14.67
2007 12 21 07 36 58 | 32976 | 47520.353 | 14.659 |  | 2007 12 21 07 36 57 | 14.665
2007 12 21 07 36 59 | 32985 | 47534.891 | 14.653 |  | 2007 12 21 07 36 58 | 14.659
2007 12 21 07 37 00 | 32993 | 47547.817 | 14.647 |  | 2007 12 21 07 36 59 | 14.653
2007 12 21 07 37 01 | 33001 | 47560.744 | 14.641 |  | 2007 12 21 07 37 00 | 14.647
2007 12 21 07 37 02 | 33007 | 47570.442 | 14.636 |  | 2007 12 21 07 37 01 | 14.641
2007 12 21 07 37 03 | 33013 | 47580.141 | 14.632 |  | 2007 12 21 07 37 02 | 14.636
2007 12 21 07 37 04 | 33018 | 47588.224 | 14.628 |  | 2007 12 21 07 37 03 | 14.632
2007 12 21 07 37 05 | 33026 | 47601.159 | 14.622 |  | 2007 12 21 07 37 04 | 14.628
2007 12 21 07 37 06 | 33038 | 47620.566 | 14.613 |  | 2007 12 21 07 37 05 | 14.622
2007 12 21 07 37 07 | 33046 | 47633.508 | 14.607 |  | 2007 12 21 07 37 06 | 14.613
2007 12 21 07 37 08 | 33055 | 47648.069 | 14.601 |  | 2007 12 21 07 37 07 | 14.607
2007 12 21 07 37 09 | 33064 | 47662.634 | 14.594 |  | 2007 12 21 07 37 08 | 14.601
2007 12 21 07 37 10 | 33072 | 47675.583 | 14.588 |  | 2007 12 21 07 37 09 | 14.594
2007 12 21 07 37 11 | 33081 | 47690.154 | 14.581 |  | 2007 12 21 07 37 10 | 14.588
2007 12 21 07 37 12 | 33088 | 47701.488 | 14.576 |  | 2007 12 21 07 37 11 | 14.581
2007 12 21 07 37 13 | 33095 | 47712.825 | 14.571 |  | 2007 12 21 07 37 12 | 14.576
2007 12 21 07 37 14 | 33103 | 47725.783 | 14.565 |  | 2007 12 21 07 37 13 | 14.571
2007 12 21 07 37 15 | 33112 | 47740.364 | 14.558 |  | 2007 12 21 07 37 14 | 14.565
2007 12 21 07 37 16 | 33121 | 47754.948 | 14.552 |  | 2007 12 21 07 37 15 | 14.558
2007 12 21 07 37 17 | 33132 | 47772.777 | 14.543 |  | 2007 12 21 07 37 16 | 14.552
2007 12 21 07 37 18 | 33143 | 47790.611 | 14.535 |  | 2007 12 21 07 37 17 | 14.543
2007 12 21 07 37 19 | 33153 | 47806.827 | 14.528 |  | 2007 12 21 07 37 18 | 14.535
2007 12 21 07 37 20 | 33164 | 47824.669 | 14.52 |  | 2007 12 21 07 37 19 | 14.528
2007 12 21 07 37 21 | 33174 | 47840.894 | 14.512 |  | 2007 12 21 07 37 20 | 14.52
2007 12 21 07 37 22 | 33185 | 47858.745 | 14.504 |  | 2007 12 21 07 37 21 | 14.512
2007 12 21 07 37 23 | 33195 | 47874.977 | 14.497 |  | 2007 12 21 07 37 22 | 14.504
2007 12 21 07 37 24 | 33194 | 47873.353 | 14.498 |  | 2007 12 21 07 37 23 | 14.497
2007 12 21 07 37 25 | 33192 | 47870.107 | 14.499 |  | 2007 12 21 07 37 24 | 14.498
2007 12 21 07 37 26 | 33188 | 47863.614 | 14.502 |  | 2007 12 21 07 37 25 | 14.499
2007 12 21 07 37 27 | 33188 | 47863.614 | 14.502 |  | 2007 12 21 07 37 26 | 14.502
2007 12 21 07 37 28 | 33194 | 47873.353 | 14.498 |  | 2007 12 21 07 37 27 | 14.502
2007 12 21 07 37 29 | 33203 | 47887.965 | 14.491 |  | 2007 12 21 07 37 28 | 14.498
2007 12 21 07 37 30 | 33213 | 47904.204 | 14.483 |  | 2007 12 21 07 37 29 | 14.491
2007 12 21 07 37 31 | 33225 | 47923.695 | 14.475 |  | 2007 12 21 07 37 30 | 14.483
2007 12 21 07 37 32 | 33235 | 47939.943 | 14.467 |  | 2007 12 21 07 37 31 | 14.475
2007 12 21 07 37 33 | 33243 | 47952.943 | 14.461 |  | 2007 12 21 07 37 32 | 14.467
2007 12 21 07 37 34 | 33249 | 47962.695 | 14.457 |  | 2007 12 21 07 37 33 | 14.461
2007 12 21 07 37 35 | 33256 | 47974.074 | 14.452 |  | 2007 12 21 07 37 34 | 14.457
2007 12 21 07 37 36 | 33263 | 47985.455 | 14.446 |  | 2007 12 21 07 37 35 | 14.452
2007 12 21 07 37 37 | 33271 | 47998.464 | 14.44 |  | 2007 12 21 07 37 36 | 14.446
2007 12 21 07 37 38 | 33279 | 48011.475 | 14.435 |  | 2007 12 21 07 37 37 | 14.44
2007 12 21 07 37 39 | 33287 | 48024.489 | 14.429 |  | 2007 12 21 07 37 38 | 14.435
2007 12 21 07 37 40 | 33298 | 48042.386 | 14.421 |  | 2007 12 21 07 37 39 | 14.429
2007 12 21 07 37 41 | 33308 | 48058.661 | 14.413 |  | 2007 12 21 07 37 40 | 14.421
2007 12 21 07 37 42 | 33326 | 48087.965 | 14.4 |  | 2007 12 21 07 37 41 | 14.413
2007 12 21 07 37 43 | 33341 | 48112.394 | 14.389 |  | 2007 12 21 07 37 42 | 14.4
2007 12 21 07 37 44 | 33354 | 48133.573 | 14.379 |  | 2007 12 21 07 37 43 | 14.389
2007 12 21 07 37 45 | 33369 | 48158.019 | 14.368 |  | 2007 12 21 07 37 44 | 14.379
2007 12 21 07 37 46 | 33380 | 48175.95 | 14.36 |  | 2007 12 21 07 37 45 | 14.368
2007 12 21 07 37 47 | 33393 | 48197.149 | 14.35 |  | 2007 12 21 07 37 46 | 14.36
2007 12 21 07 37 48 | 33404 | 48215.091 | 14.342 |  | 2007 12 21 07 37 47 | 14.35
2007 12 21 07 37 49 | 33413 | 48229.774 | 14.336 |  | 2007 12 21 07 37 48 | 14.342
2007 12 21 07 37 50 | 33423 | 48246.092 | 14.328 |  | 2007 12 21 07 37 49 | 14.336
2007 12 21 07 37 51 | 33435 | 48265.679 | 14.319 |  | 2007 12 21 07 37 50 | 14.328
2007 12 21 07 37 52 | 33447 | 48285.271 | 14.31 |  | 2007 12 21 07 37 51 | 14.319
2007 12 21 07 37 53 | 33458 | 48303.236 | 14.302 |  | 2007 12 21 07 37 52 | 14.31
2007 12 21 07 37 54 | 33471 | 48324.472 | 14.293 |  | 2007 12 21 07 37 53 | 14.302
2007 12 21 07 37 55 | 33483 | 48344.081 | 14.284 |  | 2007 12 21 07 37 54 | 14.293
2007 12 21 07 37 56 | 33490 | 48355.522 | 14.279 |  | 2007 12 21 07 37 55 | 14.284
2007 12 21 07 37 57 | 33499 | 48370.235 | 14.272 |  | 2007 12 21 07 37 56 | 14.279
2007 12 21 07 37 58 | 33509 | 48386.585 | 14.265 |  | 2007 12 21 07 37 57 | 14.272
2007 12 21 07 37 59 | 33519 | 48402.94 | 14.257 |  | 2007 12 21 07 37 58 | 14.265
2007 12 21 07 38 00 | 33530 | 48420.935 | 14.249 |  | 2007 12 21 07 37 59 | 14.257
2007 12 21 07 38 01 | 33542 | 48440.57 | 14.24 |  | 2007 12 21 07 38 00 | 14.249
2007 12 21 07 38 02 | 33553 | 48458.575 | 14.232 |  | 2007 12 21 07 38 01 | 14.24
2007 12 21 07 38 03 | 33565 | 48478.221 | 14.223 |  | 2007 12 21 07 38 02 | 14.232
2007 12 21 07 38 04 | 33577 | 48497.873 | 14.215 |  | 2007 12 21 07 38 03 | 14.223
2007 12 21 07 38 05 | 33586 | 48512.615 | 14.208 |  | 2007 12 21 07 38 04 | 14.215
2007 12 21 07 38 06 | 33597 | 48530.638 | 14.2 |  | 2007 12 21 07 38 05 | 14.208
2007 12 21 07 38 07 | 33608 | 48548.665 | 14.192 |  | 2007 12 21 07 38 06 | 14.2
2007 12 21 07 38 08 | 33616 | 48561.779 | 14.186 |  | 2007 12 21 07 38 07 | 14.192
2007 12 21 07 38 09 | 33625 | 48576.534 | 14.179 |  | 2007 12 21 07 38 08 | 14.186
2007 12 21 07 38 10 | 33634 | 48591.293 | 14.173 |  | 2007 12 21 07 38 09 | 14.179
2007 12 21 07 38 11 | 33638 | 48597.854 | 14.17 |  | 2007 12 21 07 38 10 | 14.173
2007 12 21 07 38 12 | 33643 | 48606.055 | 14.166 |  | 2007 12 21 07 38 11 | 14.17
2007 12 21 07 38 13 | 33650 | 48617.539 | 14.161 |  | 2007 12 21 07 38 12 | 14.166
2007 12 21 07 38 14 | 33655 | 48625.743 | 14.157 |  | 2007 12 21 07 38 13 | 14.161
2007 12 21 07 38 15 | 33660 | 48633.947 | 14.153 |  | 2007 12 21 07 38 14 | 14.157
2007 12 21 07 38 16 | 33666 | 48643.794 | 14.149 |  | 2007 12 21 07 38 15 | 14.153
2007 12 21 07 38 17 | 33671 | 48652.001 | 14.145 |  | 2007 12 21 07 38 16 | 14.149
2007 12 21 07 38 18 | 33675 | 48658.567 | 14.142 |  | 2007 12 21 07 38 17 | 14.145
2007 12 21 07 38 19 | 33680 | 48666.776 | 14.139 |  | 2007 12 21 07 38 18 | 14.142
2007 12 21 07 38 20 | 33684 | 48673.343 | 14.136 |  | 2007 12 21 07 38 19 | 14.139
2007 12 21 07 38 21 | 33689 | 48681.554 | 14.132 |  | 2007 12 21 07 38 20 | 14.136
2007 12 21 07 38 22 | 33695 | 48691.407 | 14.128 |  | 2007 12 21 07 38 21 | 14.132
2007 12 21 07 38 23 | 33702 | 48702.905 | 14.122 |  | 2007 12 21 07 38 22 | 14.128
2007 12 21 07 38 24 | 33708 | 48712.761 | 14.118 |  | 2007 12 21 07 38 23 | 14.122
2007 12 21 07 38 25 | 33714 | 48722.619 | 14.114 |  | 2007 12 21 07 38 24 | 14.118
2007 12 21 07 38 26 | 33714 | 48722.619 | 14.114 |  | 2007 12 21 07 38 25 | 14.114
2007 12 21 07 38 27 | 33707 | 48711.119 | 14.119 |  | 2007 12 21 07 38 26 | 14.114
2007 12 21 07 38 28 | 33697 | 48694.692 | 14.126 |  | 2007 12 21 07 38 27 | 14.119
2007 12 21 07 38 29 | 33694 | 48689.765 | 14.128 |  | 2007 12 21 07 38 28 | 14.126
2007 12 21 07 38 30 | 33693 | 48688.123 | 14.129 |  | 2007 12 21 07 38 29 | 14.128
2007 12 21 07 38 31 | 33695 | 48691.407 | 14.128 |  | 2007 12 21 07 38 30 | 14.129
2007 12 21 07 38 32 | 33698 | 48696.335 | 14.125 |  | 2007 12 21 07 38 31 | 14.128
2007 12 21 07 38 33 | 33700 | 48699.62 | 14.124 |  | 2007 12 21 07 38 32 | 14.125
2007 12 21 07 38 34 | 33703 | 48704.548 | 14.122 |  | 2007 12 21 07 38 33 | 14.124
2007 12 21 07 38 35 | 33705 | 48707.833 | 14.12 |  | 2007 12 21 07 38 34 | 14.122
2007 12 21 07 38 36 | 33707 | 48711.119 | 14.119 |  | 2007 12 21 07 38 35 | 14.12
2007 12 21 07 38 37 | 33708 | 48712.761 | 14.118 |  | 2007 12 21 07 38 36 | 14.119
2007 12 21 07 38 38 | 33709 | 48714.404 | 14.117 |  | 2007 12 21 07 38 37 | 14.118
2007 12 21 07 38 39 | 33714 | 48722.619 | 14.114 |  | 2007 12 21 07 38 38 | 14.117
2007 12 21 07 38 40 | 33716 | 48725.906 | 14.112 |  | 2007 12 21 07 38 39 | 14.114
2007 12 21 07 38 41 | 33720 | 48732.479 | 14.109 |  | 2007 12 21 07 38 40 | 14.112
2007 12 21 07 38 42 | 33723 | 48737.409 | 14.107 |  | 2007 12 21 07 38 41 | 14.109
2007 12 21 07 38 43 | 33724 | 48739.052 | 14.106 |  | 2007 12 21 07 38 42 | 14.107
2007 12 21 07 38 44 | 33725 | 48740.696 | 14.106 |  | 2007 12 21 07 38 43 | 14.106
2007 12 21 07 38 45 | 33725 | 48740.696 | 14.106 |  | 2007 12 21 07 38 44 | 14.106
2007 12 21 07 38 46 | 33726 | 48742.339 | 14.105 |  | 2007 12 21 07 38 45 | 14.106
2007 12 21 07 38 47 | 33726 | 48742.339 | 14.105 |  | 2007 12 21 07 38 46 | 14.105
2007 12 21 07 38 48 | 33728 | 48745.627 | 14.103 |  | 2007 12 21 07 38 47 | 14.105
2007 12 21 07 38 49 | 33727 | 48743.983 | 14.104 |  | 2007 12 21 07 38 48 | 14.103
2007 12 21 07 38 50 | 33710 | 48716.047 | 14.117 |  | 2007 12 21 07 38 49 | 14.104
2007 12 21 07 38 51 | 33688 | 48679.911 | 14.133 |  | 2007 12 21 07 38 50 | 14.117
2007 12 21 07 38 52 | 33668 | 48647.077 | 14.148 |  | 2007 12 21 07 38 51 | 14.133
2007 12 21 07 38 53 | 33650 | 48617.539 | 14.161 |  | 2007 12 21 07 38 52 | 14.148
2007 12 21 07 38 54 | 33643 | 48606.055 | 14.166 |  | 2007 12 21 07 38 53 | 14.161
2007 12 21 07 38 55 | 33642 | 48604.415 | 14.167 |  | 2007 12 21 07 38 54 | 14.166
2007 12 21 07 38 56 | 33642 | 48604.415 | 14.167 |  | 2007 12 21 07 38 55 | 14.167
2007 12 21 07 38 57 | 33643 | 48606.055 | 14.166 |  | 2007 12 21 07 38 56 | 14.167
2007 12 21 07 38 58 | 33643 | 48606.055 | 14.166 |  | 2007 12 21 07 38 57 | 14.166
2007 12 21 07 38 59 | 33645 | 48609.336 | 14.164 |  | 2007 12 21 07 38 58 | 14.166
2007 12 21 07 39 00 | 33650 | 48617.539 | 14.161 |  | 2007 12 21 07 38 59 | 14.164
2007 12 21 07 39 01 | 33655 | 48625.743 | 14.157 |  | 2007 12 21 07 39 00 | 14.161
2007 12 21 07 39 02 | 33655 | 48625.743 | 14.157 |  | 2007 12 21 07 39 01 | 14.157
2007 12 21 07 39 03 | 33655 | 48625.743 | 14.157 |  | 2007 12 21 07 39 02 | 14.157
2007 12 21 07 39 04 | 33655 | 48625.743 | 14.157 |  | 2007 12 21 07 39 03 | 14.157
2007 12 21 07 39 05 | 33655 | 48625.743 | 14.157 |  | 2007 12 21 07 39 04 | 14.157
2007 12 21 07 39 06 | 33656 | 48627.383 | 14.156 |  | 2007 12 21 07 39 05 | 14.157
2007 12 21 07 39 07 | 33655 | 48625.743 | 14.157 |  | 2007 12 21 07 39 06 | 14.156
2007 12 21 07 39 08 | 33651 | 48619.18 | 14.16 |  | 2007 12 21 07 39 07 | 14.157
2007 12 21 07 39 09 | 33649 | 48615.898 | 14.161 |  | 2007 12 21 07 39 08 | 14.16
2007 12 21 07 39 10 | 33645 | 48609.336 | 14.164 |  | 2007 12 21 07 39 09 | 14.161
2007 12 21 07 39 11 | 33642 | 48604.415 | 14.167 |  | 2007 12 21 07 39 10 | 14.164
2007 12 21 07 39 12 | 33638 | 48597.854 | 14.17 |  | 2007 12 21 07 39 11 | 14.167
2007 12 21 07 39 13 | 33635 | 48592.933 | 14.172 |  | 2007 12 21 07 39 12 | 14.17
2007 12 21 07 39 14 | 33634 | 48591.293 | 14.173 |  | 2007 12 21 07 39 13 | 14.172
2007 12 21 07 39 15 | 33626 | 48578.174 | 14.178 |  | 2007 12 21 07 39 14 | 14.173
2007 12 21 07 39 16 | 33621 | 48569.976 | 14.182 |  | 2007 12 21 07 39 15 | 14.178
2007 12 21 07 39 17 | 33617 | 48563.418 | 14.185 |  | 2007 12 21 07 39 16 | 14.182
2007 12 21 07 39 18 | 33612 | 48555.221 | 14.189 |  | 2007 12 21 07 39 17 | 14.185
2007 12 21 07 39 19 | 33607 | 48547.026 | 14.192 |  | 2007 12 21 07 39 18 | 14.189
2007 12 21 07 39 20 | 33603 | 48540.47 | 14.195 |  | 2007 12 21 07 39 19 | 14.192
2007 12 21 07 39 21 | 33599 | 48533.915 | 14.198 |  | 2007 12 21 07 39 20 | 14.195
2007 12 21 07 39 22 | 33596 | 48528.999 | 14.201 |  | 2007 12 21 07 39 21 | 14.198
2007 12 21 07 39 23 | 33591 | 48520.806 | 14.204 |  | 2007 12 21 07 39 22 | 14.201
2007 12 21 07 39 24 | 33588 | 48515.891 | 14.206 |  | 2007 12 21 07 39 23 | 14.204
2007 12 21 07 39 25 | 33584 | 48509.339 | 14.209 |  | 2007 12 21 07 39 24 | 14.206
2007 12 21 07 39 26 | 33579 | 48501.148 | 14.213 |  | 2007 12 21 07 39 25 | 14.209
2007 12 21 07 39 27 | 33576 | 48496.235 | 14.215 |  | 2007 12 21 07 39 26 | 14.213
2007 12 21 07 39 28 | 33571 | 48488.046 | 14.219 |  | 2007 12 21 07 39 27 | 14.215
2007 12 21 07 39 29 | 33568 | 48483.133 | 14.221 |  | 2007 12 21 07 39 28 | 14.219
2007 12 21 07 39 30 | 33563 | 48474.946 | 14.225 |  | 2007 12 21 07 39 29 | 14.221
2007 12 21 07 39 31 | 33559 | 48468.397 | 14.228 |  | 2007 12 21 07 39 30 | 14.225
2007 12 21 07 39 32 | 33556 | 48463.486 | 14.23 |  | 2007 12 21 07 39 31 | 14.228
2007 12 21 07 39 33 | 33553 | 48458.575 | 14.232 |  | 2007 12 21 07 39 32 | 14.23
2007 12 21 07 39 34 | 33549 | 48452.027 | 14.235 |  | 2007 12 21 07 39 33 | 14.232
2007 12 21 07 39 35 | 33547 | 48448.754 | 14.237 |  | 2007 12 21 07 39 34 | 14.235
2007 12 21 07 39 36 | 33543 | 48442.207 | 14.24 |  | 2007 12 21 07 39 35 | 14.237
2007 12 21 07 39 37 | 33541 | 48438.934 | 14.241 |  | 2007 12 21 07 39 36 | 14.24
2007 12 21 07 39 38 | 33538 | 48434.025 | 14.243 |  | 2007 12 21 07 39 37 | 14.241
2007 12 21 07 39 39 | 33536 | 48430.752 | 14.245 |  | 2007 12 21 07 39 38 | 14.243
2007 12 21 07 39 40 | 33533 | 48425.843 | 14.247 |  | 2007 12 21 07 39 39 | 14.245
2007 12 21 07 39 41 | 33531 | 48422.571 | 14.248 |  | 2007 12 21 07 39 40 | 14.247
2007 12 21 07 39 42 | 33528 | 48417.663 | 14.251 |  | 2007 12 21 07 39 41 | 14.248
2007 12 21 07 39 43 | 33526 | 48414.391 | 14.252 |  | 2007 12 21 07 39 42 | 14.251
2007 12 21 07 39 44 | 33524 | 48411.119 | 14.254 |  | 2007 12 21 07 39 43 | 14.252
2007 12 21 07 39 45 | 33521 | 48406.212 | 14.256 |  | 2007 12 21 07 39 44 | 14.254
2007 12 21 07 39 46 | 33518 | 48401.305 | 14.258 |  | 2007 12 21 07 39 45 | 14.256
2007 12 21 07 39 47 | 33515 | 48396.398 | 14.26 |  | 2007 12 21 07 39 46 | 14.258
2007 12 21 07 39 48 | 33514 | 48394.762 | 14.261 |  | 2007 12 21 07 39 47 | 14.26
2007 12 21 07 39 49 | 33513 | 48393.127 | 14.262 |  | 2007 12 21 07 39 48 | 14.261
2007 12 21 07 39 50 | 33511 | 48389.856 | 14.263 |  | 2007 12 21 07 39 49 | 14.262
2007 12 21 07 39 51 | 33511 | 48389.856 | 14.263 |  | 2007 12 21 07 39 50 | 14.263
2007 12 21 07 39 52 | 33509 | 48386.585 | 14.265 |  | 2007 12 21 07 39 51 | 14.263
2007 12 21 07 39 53 | 33509 | 48386.585 | 14.265 |  | 2007 12 21 07 39 52 | 14.265
2007 12 21 07 39 54 | 33509 | 48386.585 | 14.265 |  | 2007 12 21 07 39 53 | 14.265
2007 12 21 07 39 55 | 33509 | 48386.585 | 14.265 |  | 2007 12 21 07 39 54 | 14.265
2007 12 21 07 39 56 | 33509 | 48386.585 | 14.265 |  | 2007 12 21 07 39 55 | 14.265
2007 12 21 07 39 57 | 33509 | 48386.585 | 14.265 |  | 2007 12 21 07 39 56 | 14.265
2007 12 21 07 39 58 | 33507 | 48383.315 | 14.266 |  | 2007 12 21 07 39 57 | 14.265
2007 12 21 07 39 59 | 33506 | 48381.68 | 14.267 |  | 2007 12 21 07 39 58 | 14.266
2007 12 21 07 40 00 | 33504 | 48378.41 | 14.268 |  | 2007 12 21 07 39 59 | 14.267
2007 12 21 07 40 01 | 33502 | 48375.139 | 14.27 |  | 2007 12 21 07 40 00 | 14.268
2007 12 21 07 40 02 | 33501 | 48373.504 | 14.271 |  | 2007 12 21 07 40 01 | 14.27
2007 12 21 07 40 03 | 33500 | 48371.869 | 14.271 |  | 2007 12 21 07 40 02 | 14.271
2007 12 21 07 40 04 | 33500 | 48371.869 | 14.271 |  | 2007 12 21 07 40 03 | 14.271
2007 12 21 07 40 05 | 33499 | 48370.235 | 14.272 |  | 2007 12 21 07 40 04 | 14.271
2007 12 21 07 40 06 | 33498 | 48368.6 | 14.273 |  | 2007 12 21 07 40 05 | 14.272
2007 12 21 07 40 07 | 33495 | 48363.695 | 14.275 |  | 2007 12 21 07 40 06 | 14.273
2007 12 21 07 40 08 | 33492 | 48358.791 | 14.277 |  | 2007 12 21 07 40 07 | 14.275
2007 12 21 07 40 09 | 33484 | 48345.715 | 14.283 |  | 2007 12 21 07 40 08 | 14.277
2007 12 21 07 40 10 | 33481 | 48340.813 | 14.285 |  | 2007 12 21 07 40 09 | 14.283
2007 12 21 07 40 11 | 33471 | 48324.472 | 14.293 |  | 2007 12 21 07 40 10 | 14.285
2007 12 21 07 40 12 | 33461 | 48308.136 | 14.3 |  | 2007 12 21 07 40 11 | 14.293
2007 12 21 07 40 13 | 33452 | 48293.436 | 14.307 |  | 2007 12 21 07 40 12 | 14.3
2007 12 21 07 40 14 | 33441 | 48275.474 | 14.315 |  | 2007 12 21 07 40 13 | 14.307
2007 12 21 07 40 15 | 33434 | 48264.046 | 14.32 |  | 2007 12 21 07 40 14 | 14.315
2007 12 21 07 40 16 | 33414 | 48231.405 | 14.335 |  | 2007 12 21 07 40 15 | 14.32
2007 12 21 07 40 17 | 33408 | 48221.616 | 14.339 |  | 2007 12 21 07 40 16 | 14.335
2007 12 21 07 40 18 | 33395 | 48200.41 | 14.349 |  | 2007 12 21 07 40 17 | 14.339
2007 12 21 07 40 19 | 33381 | 48177.581 | 14.359 |  | 2007 12 21 07 40 18 | 14.349
2007 12 21 07 40 20 | 33367 | 48154.759 | 14.369 |  | 2007 12 21 07 40 19 | 14.359
2007 12 21 07 40 21 | 33355 | 48135.203 | 14.378 |  | 2007 12 21 07 40 20 | 14.369
2007 12 21 07 40 22 | 33340 | 48110.765 | 14.389 |  | 2007 12 21 07 40 21 | 14.378
2007 12 21 07 40 23 | 33332 | 48097.736 | 14.395 |  | 2007 12 21 07 40 22 | 14.389
2007 12 21 07 40 24 | 33325 | 48086.337 | 14.401 |  | 2007 12 21 07 40 23 | 14.395
2007 12 21 07 40 25 | 33318 | 48074.94 | 14.406 |  | 2007 12 21 07 40 24 | 14.401
2007 12 21 07 40 26 | 33313 | 48066.8 | 14.409 |  | 2007 12 21 07 40 25 | 14.406
2007 12 21 07 40 27 | 33308 | 48058.661 | 14.413 |  | 2007 12 21 07 40 26 | 14.409
2007 12 21 07 40 28 | 33304 | 48052.151 | 14.416 |  | 2007 12 21 07 40 27 | 14.413
2007 12 21 07 40 29 | 33299 | 48044.014 | 14.42 |  | 2007 12 21 07 40 28 | 14.416
2007 12 21 07 40 30 | 33297 | 48040.759 | 14.421 |  | 2007 12 21 07 40 29 | 14.42
2007 12 21 07 40 31 | 33295 | 48037.505 | 14.423 |  | 2007 12 21 07 40 30 | 14.421
2007 12 21 07 40 32 | 33293 | 48034.25 | 14.424 |  | 2007 12 21 07 40 31 | 14.423
2007 12 21 07 40 33 | 33291 | 48030.996 | 14.426 |  | 2007 12 21 07 40 32 | 14.424
2007 12 21 07 40 34 | 33289 | 48027.742 | 14.427 |  | 2007 12 21 07 40 33 | 14.426
2007 12 21 07 40 35 | 33287 | 48024.489 | 14.429 |  | 2007 12 21 07 40 34 | 14.427
2007 12 21 07 40 36 | 33286 | 48022.862 | 14.429 |  | 2007 12 21 07 40 35 | 14.429
2007 12 21 07 40 37 | 33285 | 48021.235 | 14.43 |  | 2007 12 21 07 40 36 | 14.429
2007 12 21 07 40 38 | 33283 | 48017.981 | 14.432 |  | 2007 12 21 07 40 37 | 14.43
2007 12 21 07 40 39 | 33282 | 48016.355 | 14.432 |  | 2007 12 21 07 40 38 | 14.432
2007 12 21 07 40 40 | 33281 | 48014.728 | 14.433 |  | 2007 12 21 07 40 39 | 14.432
2007 12 21 07 40 41 | 33280 | 48013.101 | 14.434 |  | 2007 12 21 07 40 40 | 14.433
2007 12 21 07 40 42 | 33278 | 48009.848 | 14.435 |  | 2007 12 21 07 40 41 | 14.434
2007 12 21 07 40 43 | 33276 | 48006.595 | 14.437 |  | 2007 12 21 07 40 42 | 14.435
2007 12 21 07 40 44 | 33274 | 48003.343 | 14.438 |  | 2007 12 21 07 40 43 | 14.437
2007 12 21 07 40 45 | 33272 | 48000.09 | 14.44 |  | 2007 12 21 07 40 44 | 14.438
2007 12 21 07 40 46 | 33269 | 47995.211 | 14.442 |  | 2007 12 21 07 40 45 | 14.44
2007 12 21 07 40 47 | 33268 | 47993.585 | 14.443 |  | 2007 12 21 07 40 46 | 14.442
2007 12 21 07 40 48 | 33266 | 47990.333 | 14.444 |  | 2007 12 21 07 40 47 | 14.443
2007 12 21 07 40 49 | 33264 | 47987.081 | 14.446 |  | 2007 12 21 07 40 48 | 14.444
2007 12 21 07 40 50 | 33262 | 47983.829 | 14.447 |  | 2007 12 21 07 40 49 | 14.446
2007 12 21 07 40 51 | 33261 | 47982.203 | 14.448 |  | 2007 12 21 07 40 50 | 14.447
2007 12 21 07 40 52 | 33258 | 47977.325 | 14.45 |  | 2007 12 21 07 40 51 | 14.448
2007 12 21 07 40 53 | 33257 | 47975.7 | 14.451 |  | 2007 12 21 07 40 52 | 14.45
2007 12 21 07 40 54 | 33256 | 47974.074 | 14.452 |  | 2007 12 21 07 40 53 | 14.451
2007 12 21 07 40 55 | 33254 | 47970.823 | 14.453 |  | 2007 12 21 07 40 54 | 14.452
2007 12 21 07 40 56 | 33254 | 47970.823 | 14.453 |  | 2007 12 21 07 40 55 | 14.453
2007 12 21 07 40 57 | 33253 | 47969.197 | 14.454 |  | 2007 12 21 07 40 56 | 14.453
2007 12 21 07 40 58 | 33251 | 47965.946 | 14.455 |  | 2007 12 21 07 40 57 | 14.454
2007 12 21 07 40 59 | 33251 | 47965.946 | 14.455 |  | 2007 12 21 07 40 58 | 14.455
2007 12 21 07 41 00 | 33251 | 47965.946 | 14.455 |  | 2007 12 21 07 40 59 | 14.455
2007 12 21 07 41 01 | 33243 | 47952.943 | 14.461 |  | 2007 12 21 07 41 00 | 14.455
2007 12 21 07 41 02 | 33245 | 47956.194 | 14.46 |  | 2007 12 21 07 41 01 | 14.461
2007 12 21 07 41 03 | 33238 | 47944.817 | 14.465 |  | 2007 12 21 07 41 02 | 14.46
2007 12 21 07 41 04 | 33233 | 47936.693 | 14.469 |  | 2007 12 21 07 41 03 | 14.465
2007 12 21 07 41 05 | 33227 | 47926.945 | 14.473 |  | 2007 12 21 07 41 04 | 14.469
2007 12 21 07 41 06 | 33222 | 47918.822 | 14.477 |  | 2007 12 21 07 41 05 | 14.473
2007 12 21 07 41 07 | 33217 | 47910.7 | 14.48 |  | 2007 12 21 07 41 06 | 14.477
2007 12 21 07 41 08 | 33213 | 47904.204 | 14.483 |  | 2007 12 21 07 41 07 | 14.48
2007 12 21 07 41 09 | 33213 | 47904.204 | 14.483 |  | 2007 12 21 07 41 08 | 14.483
2007 12 21 07 41 10 | 33212 | 47902.58 | 14.484 |  | 2007 12 21 07 41 09 | 14.483
2007 12 21 07 41 11 | 33210 | 47899.332 | 14.486 |  | 2007 12 21 07 41 10 | 14.484
2007 12 21 07 41 12 | 33209 | 47897.708 | 14.486 |  | 2007 12 21 07 41 11 | 14.486
2007 12 21 07 41 13 | 33204 | 47889.589 | 14.49 |  | 2007 12 21 07 41 12 | 14.486
2007 12 21 07 41 14 | 33200 | 47883.094 | 14.493 |  | 2007 12 21 07 41 13 | 14.49
2007 12 21 07 41 15 | 33193 | 47871.73 | 14.498 |  | 2007 12 21 07 41 14 | 14.493
2007 12 21 07 41 16 | 33185 | 47858.745 | 14.504 |  | 2007 12 21 07 41 15 | 14.498
2007 12 21 07 41 17 | 33175 | 47842.516 | 14.512 |  | 2007 12 21 07 41 16 | 14.504
2007 12 21 07 41 18 | 33164 | 47824.669 | 14.52 |  | 2007 12 21 07 41 17 | 14.512
2007 12 21 07 41 19 | 33153 | 47806.827 | 14.528 |  | 2007 12 21 07 41 18 | 14.52
2007 12 21 07 41 20 | 33143 | 47790.611 | 14.535 |  | 2007 12 21 07 41 19 | 14.528
2007 12 21 07 41 21 | 33133 | 47774.398 | 14.543 |  | 2007 12 21 07 41 20 | 14.535
2007 12 21 07 41 22 | 33124 | 47759.81 | 14.549 |  | 2007 12 21 07 41 21 | 14.543
2007 12 21 07 41 23 | 33104 | 47727.403 | 14.564 |  | 2007 12 21 07 41 22 | 14.549
2007 12 21 07 41 24 | 33092 | 47707.966 | 14.573 |  | 2007 12 21 07 41 23 | 14.564
2007 12 21 07 41 25 | 33079 | 47686.916 | 14.583 |  | 2007 12 21 07 41 24 | 14.573
2007 12 21 07 41 26 | 33068 | 47669.108 | 14.591 |  | 2007 12 21 07 41 25 | 14.583
2007 12 21 07 41 27 | 33063 | 47661.016 | 14.595 |  | 2007 12 21 07 41 26 | 14.591
2007 12 21 07 41 28 | 33060 | 47656.161 | 14.597 |  | 2007 12 21 07 41 27 | 14.595
2007 12 21 07 41 29 | 33058 | 47652.924 | 14.598 |  | 2007 12 21 07 41 28 | 14.597
2007 12 21 07 41 30 | 33055 | 47648.069 | 14.601 |  | 2007 12 21 07 41 29 | 14.598
2007 12 21 07 41 31 | 33054 | 47646.451 | 14.601 |  | 2007 12 21 07 41 30 | 14.601
2007 12 21 07 41 32 | 33053 | 47644.833 | 14.602 |  | 2007 12 21 07 41 31 | 14.601
2007 12 21 07 41 33 | 33053 | 47644.833 | 14.602 |  | 2007 12 21 07 41 32 | 14.602
2007 12 21 07 41 34 | 33054 | 47646.451 | 14.601 |  | 2007 12 21 07 41 33 | 14.602
2007 12 21 07 41 35 | 33050 | 47639.979 | 14.604 |  | 2007 12 21 07 41 34 | 14.601
2007 12 21 07 41 36 | 33045 | 47631.89 | 14.608 |  | 2007 12 21 07 41 35 | 14.604
2007 12 21 07 41 37 | 33038 | 47620.566 | 14.613 |  | 2007 12 21 07 41 36 | 14.608
2007 12 21 07 41 38 | 33032 | 47610.862 | 14.618 |  | 2007 12 21 07 41 37 | 14.613
2007 12 21 07 41 39 | 33028 | 47604.393 | 14.621 |  | 2007 12 21 07 41 38 | 14.618
2007 12 21 07 41 40 | 33018 | 47588.224 | 14.628 |  | 2007 12 21 07 41 39 | 14.621
2007 12 21 07 41 41 | 33011 | 47576.907 | 14.633 |  | 2007 12 21 07 41 40 | 14.628
2007 12 21 07 41 42 | 33009 | 47573.675 | 14.635 |  | 2007 12 21 07 41 41 | 14.633
2007 12 21 07 41 43 | 33007 | 47570.442 | 14.636 |  | 2007 12 21 07 41 42 | 14.635
2007 12 21 07 41 44 | 33005 | 47567.209 | 14.638 |  | 2007 12 21 07 41 43 | 14.636
2007 12 21 07 41 45 | 33004 | 47565.593 | 14.638 |  | 2007 12 21 07 41 44 | 14.638
2007 12 21 07 41 46 | 32993 | 47547.817 | 14.647 |  | 2007 12 21 07 41 45 | 14.638
2007 12 21 07 41 47 | 32974 | 47517.123 | 14.661 |  | 2007 12 21 07 41 46 | 14.647
2007 12 21 07 41 48 | 32959 | 47492.9 | 14.672 |  | 2007 12 21 07 41 47 | 14.661
2007 12 21 07 41 49 | 32932 | 47449.321 | 14.692 |  | 2007 12 21 07 41 48 | 14.672
2007 12 21 07 41 50 | 32902 | 47400.932 | 14.714 |  | 2007 12 21 07 41 49 | 14.692
2007 12 21 07 41 51 | 32883 | 47370.302 | 14.728 |  | 2007 12 21 07 41 50 | 14.714
2007 12 21 07 41 52 | 32860 | 47333.243 | 14.746 |  | 2007 12 21 07 41 51 | 14.728
2007 12 21 07 41 53 | 32834 | 47291.373 | 14.765 |  | 2007 12 21 07 41 52 | 14.746
2007 12 21 07 41 54 | 32806 | 47246.31 | 14.786 |  | 2007 12 21 07 41 53 | 14.765
2007 12 21 07 41 55 | 32777 | 47199.669 | 14.807 |  | 2007 12 21 07 41 54 | 14.786
2007 12 21 07 41 56 | 32754 | 47162.7 | 14.825 |  | 2007 12 21 07 41 55 | 14.807
2007 12 21 07 41 57 | 32737 | 47135.388 | 14.837 |  | 2007 12 21 07 41 56 | 14.825
2007 12 21 07 41 58 | 32723 | 47112.903 | 14.848 |  | 2007 12 21 07 41 57 | 14.837
2007 12 21 07 41 59 | 32715 | 47100.058 | 14.854 |  | 2007 12 21 07 41 58 | 14.848
2007 12 21 07 42 00 | 32710 | 47092.031 | 14.857 |  | 2007 12 21 07 41 59 | 14.854
2007 12 21 07 42 01 | 32709 | 47090.426 | 14.858 |  | 2007 12 21 07 42 00 | 14.857
2007 12 21 07 42 02 | 32712 | 47095.242 | 14.856 |  | 2007 12 21 07 42 01 | 14.858
2007 12 21 07 42 03 | 32714 | 47098.453 | 14.854 |  | 2007 12 21 07 42 02 | 14.856
2007 12 21 07 42 04 | 32718 | 47104.875 | 14.851 |  | 2007 12 21 07 42 03 | 14.854
2007 12 21 07 42 05 | 32723 | 47112.903 | 14.848 |  | 2007 12 21 07 42 04 | 14.851
2007 12 21 07 42 06 | 32727 | 47119.327 | 14.845 |  | 2007 12 21 07 42 05 | 14.848
2007 12 21 07 42 07 | 32732 | 47127.357 | 14.841 |  | 2007 12 21 07 42 06 | 14.845
2007 12 21 07 42 08 | 32736 | 47133.782 | 14.838 |  | 2007 12 21 07 42 07 | 14.841
2007 12 21 07 42 09 | 32740 | 47140.207 | 14.835 |  | 2007 12 21 07 42 08 | 14.838
2007 12 21 07 42 10 | 32745 | 47148.239 | 14.831 |  | 2007 12 21 07 42 09 | 14.835
2007 12 21 07 42 11 | 32749 | 47154.666 | 14.828 |  | 2007 12 21 07 42 10 | 14.831
2007 12 21 07 42 12 | 32752 | 47159.486 | 14.826 |  | 2007 12 21 07 42 11 | 14.828
2007 12 21 07 42 13 | 32756 | 47165.914 | 14.823 |  | 2007 12 21 07 42 12 | 14.826
2007 12 21 07 42 14 | 32760 | 47172.342 | 14.82 |  | 2007 12 21 07 42 13 | 14.823
2007 12 21 07 42 15 | 32763 | 47177.164 | 14.818 |  | 2007 12 21 07 42 14 | 14.82
2007 12 21 07 42 16 | 32766 | 47181.986 | 14.816 |  | 2007 12 21 07 42 15 | 14.818
2007 12 21 07 42 17 | 32769 | 47186.808 | 14.813 |  | 2007 12 21 07 42 16 | 14.816
2007 12 21 07 42 18 | 32771 | 47190.023 | 14.812 |  | 2007 12 21 07 42 17 | 14.813
2007 12 21 07 42 19 | 32773 | 47193.238 | 14.81 |  | 2007 12 21 07 42 18 | 14.812
2007 12 21 07 42 20 | 32776 | 47198.062 | 14.808 |  | 2007 12 21 07 42 19 | 14.81
2007 12 21 07 42 21 | 32778 | 47201.277 | 14.807 |  | 2007 12 21 07 42 20 | 14.808
2007 12 21 07 42 22 | 32779 | 47202.885 | 14.806 |  | 2007 12 21 07 42 21 | 14.807
2007 12 21 07 42 23 | 32781 | 47206.101 | 14.804 |  | 2007 12 21 07 42 22 | 14.806
2007 12 21 07 42 24 | 32783 | 47209.317 | 14.803 |  | 2007 12 21 07 42 23 | 14.804
2007 12 21 07 42 25 | 32786 | 47214.141 | 14.801 |  | 2007 12 21 07 42 24 | 14.803
2007 12 21 07 42 26 | 32787 | 47215.749 | 14.8 |  | 2007 12 21 07 42 25 | 14.801
2007 12 21 07 42 27 | 32789 | 47218.965 | 14.798 |  | 2007 12 21 07 42 26 | 14.8
2007 12 21 07 42 28 | 32792 | 47223.79 | 14.796 |  | 2007 12 21 07 42 27 | 14.798
2007 12 21 07 42 29 | 32794 | 47227.007 | 14.795 |  | 2007 12 21 07 42 28 | 14.796
2007 12 21 07 42 30 | 32796 | 47230.224 | 14.793 |  | 2007 12 21 07 42 29 | 14.795
2007 12 21 07 42 31 | 32798 | 47233.441 | 14.792 |  | 2007 12 21 07 42 30 | 14.793
2007 12 21 07 42 32 | 32801 | 47238.267 | 14.79 |  | 2007 12 21 07 42 31 | 14.792
2007 12 21 07 42 33 | 32804 | 47243.093 | 14.787 |  | 2007 12 21 07 42 32 | 14.79
2007 12 21 07 42 34 | 32806 | 47246.31 | 14.786 |  | 2007 12 21 07 42 33 | 14.787
2007 12 21 07 42 35 | 32803 | 47241.484 | 14.788 |  | 2007 12 21 07 42 34 | 14.786
2007 12 21 07 42 36 | 32808 | 47249.528 | 14.784 |  | 2007 12 21 07 42 35 | 14.788
2007 12 21 07 42 37 | 32802 | 47239.875 | 14.789 |  | 2007 12 21 07 42 36 | 14.784
2007 12 21 07 42 38 | 32795 | 47228.615 | 14.794 |  | 2007 12 21 07 42 37 | 14.789
2007 12 21 07 42 39 | 32788 | 47217.357 | 14.799 |  | 2007 12 21 07 42 38 | 14.794
2007 12 21 07 42 40 | 32776 | 47198.062 | 14.808 |  | 2007 12 21 07 42 39 | 14.799
2007 12 21 07 42 41 | 32774 | 47194.846 | 14.81 |  | 2007 12 21 07 42 40 | 14.808
2007 12 21 07 42 42 | 32763 | 47177.164 | 14.818 |  | 2007 12 21 07 42 41 | 14.81
2007 12 21 07 42 43 | 32755 | 47164.307 | 14.824 |  | 2007 12 21 07 42 42 | 14.818
2007 12 21 07 42 44 | 32748 | 47153.059 | 14.829 |  | 2007 12 21 07 42 43 | 14.824
2007 12 21 07 42 45 | 32743 | 47145.026 | 14.833 |  | 2007 12 21 07 42 44 | 14.829
2007 12 21 07 42 46 | 32742 | 47143.42 | 14.834 |  | 2007 12 21 07 42 45 | 14.833
2007 12 21 07 42 47 | 32742 | 47143.42 | 14.834 |  | 2007 12 21 07 42 46 | 14.834
2007 12 21 07 42 48 | 32742 | 47143.42 | 14.834 |  | 2007 12 21 07 42 47 | 14.834
2007 12 21 07 42 49 | 32741 | 47141.813 | 14.834 |  | 2007 12 21 07 42 48 | 14.834
2007 12 21 07 42 50 | 32742 | 47143.42 | 14.834 |  | 2007 12 21 07 42 49 | 14.834
2007 12 21 07 42 51 | 32740 | 47140.207 | 14.835 |  | 2007 12 21 07 42 50 | 14.834
2007 12 21 07 42 52 | 32733 | 47128.963 | 14.84 |  | 2007 12 21 07 42 51 | 14.835
2007 12 21 07 42 53 | 32731 | 47125.751 | 14.842 |  | 2007 12 21 07 42 52 | 14.84
2007 12 21 07 42 54 | 32727 | 47119.327 | 14.845 |  | 2007 12 21 07 42 53 | 14.842
2007 12 21 07 42 55 | 32723 | 47112.903 | 14.848 |  | 2007 12 21 07 42 54 | 14.845
2007 12 21 07 42 56 | 32721 | 47109.692 | 14.849 |  | 2007 12 21 07 42 55 | 14.848
2007 12 21 07 42 57 | 32721 | 47109.692 | 14.849 |  | 2007 12 21 07 42 56 | 14.849
2007 12 21 07 42 58 | 32722 | 47111.298 | 14.848 |  | 2007 12 21 07 42 57 | 14.849
2007 12 21 07 42 59 | 32724 | 47114.509 | 14.847 |  | 2007 12 21 07 42 58 | 14.848
2007 12 21 07 43 00 | 32725 | 47116.115 | 14.846 |  | 2007 12 21 07 42 59 | 14.847
2007 12 21 07 43 01 | 32728 | 47120.933 | 14.844 |  | 2007 12 21 07 43 00 | 14.846
2007 12 21 07 43 02 | 32719 | 47106.481 | 14.851 |  | 2007 12 21 07 43 01 | 14.844
2007 12 21 07 43 03 | 32726 | 47117.721 | 14.845 |  | 2007 12 21 07 43 02 | 14.851
2007 12 21 07 43 04 | 32726 | 47117.721 | 14.845 |  | 2007 12 21 07 43 03 | 14.845
2007 12 21 07 43 05 | 32727 | 47119.327 | 14.845 |  | 2007 12 21 07 43 04 | 14.845
2007 12 21 07 43 06 | 32727 | 47119.327 | 14.845 |  | 2007 12 21 07 43 05 | 14.845
2007 12 21 07 43 07 | 32726 | 47117.721 | 14.845 |  | 2007 12 21 07 43 06 | 14.845
2007 12 21 07 43 08 | 32733 | 47128.963 | 14.84 |  | 2007 12 21 07 43 07 | 14.845
2007 12 21 07 43 09 | 32726 | 47117.721 | 14.845 |  | 2007 12 21 07 43 08 | 14.84
2007 12 21 07 43 10 | 32724 | 47114.509 | 14.847 |  | 2007 12 21 07 43 09 | 14.845
2007 12 21 07 43 11 | 32727 | 47119.327 | 14.845 |  | 2007 12 21 07 43 10 | 14.847
2007 12 21 07 43 12 | 32730 | 47124.145 | 14.842 |  | 2007 12 21 07 43 11 | 14.845
2007 12 21 07 43 13 | 32732 | 47127.357 | 14.841 |  | 2007 12 21 07 43 12 | 14.842
2007 12 21 07 43 14 | 32734 | 47130.569 | 14.84 |  | 2007 12 21 07 43 13 | 14.841
2007 12 21 07 43 15 | 32736 | 47133.782 | 14.838 |  | 2007 12 21 07 43 14 | 14.84
2007 12 21 07 43 16 | 32737 | 47135.388 | 14.837 |  | 2007 12 21 07 43 15 | 14.838
2007 12 21 07 43 17 | 32738 | 47136.994 | 14.837 |  | 2007 12 21 07 43 16 | 14.837
2007 12 21 07 43 18 | 32739 | 47138.601 | 14.836 |  | 2007 12 21 07 43 17 | 14.837
2007 12 21 07 43 19 | 32739 | 47138.601 | 14.836 |  | 2007 12 21 07 43 18 | 14.836
2007 12 21 07 43 20 | 32740 | 47140.207 | 14.835 |  | 2007 12 21 07 43 19 | 14.836
2007 12 21 07 43 21 | 32741 | 47141.813 | 14.834 |  | 2007 12 21 07 43 20 | 14.835
2007 12 21 07 43 22 | 32743 | 47145.026 | 14.833 |  | 2007 12 21 07 43 21 | 14.834
2007 12 21 07 43 23 | 32748 | 47153.059 | 14.829 |  | 2007 12 21 07 43 22 | 14.833
2007 12 21 07 43 24 | 32741 | 47141.813 | 14.834 |  | 2007 12 21 07 43 23 | 14.829
2007 12 21 07 43 25 | 32732 | 47127.357 | 14.841 |  | 2007 12 21 07 43 24 | 14.834
2007 12 21 07 43 26 | 32721 | 47109.692 | 14.849 |  | 2007 12 21 07 43 25 | 14.841
2007 12 21 07 43 27 | 32708 | 47088.821 | 14.859 |  | 2007 12 21 07 43 26 | 14.849
2007 12 21 07 43 28 | 32706 | 47085.611 | 14.86 |  | 2007 12 21 07 43 27 | 14.859
2007 12 21 07 43 29 | 32681 | 47045.493 | 14.879 |  | 2007 12 21 07 43 28 | 14.86
2007 12 21 07 43 30 | 32669 | 47026.245 | 14.888 |  | 2007 12 21 07 43 29 | 14.879
2007 12 21 07 43 31 | 32658 | 47008.606 | 14.896 |  | 2007 12 21 07 43 30 | 14.888
2007 12 21 07 43 32 | 32648 | 46992.574 | 14.904 |  | 2007 12 21 07 43 31 | 14.896
2007 12 21 07 43 33 | 32649 | 46994.177 | 14.903 |  | 2007 12 21 07 43 32 | 14.904
2007 12 21 07 43 34 | 32640 | 46979.751 | 14.91 |  | 2007 12 21 07 43 33 | 14.903
2007 12 21 07 43 35 | 32634 | 46970.136 | 14.914 |  | 2007 12 21 07 43 34 | 14.91
2007 12 21 07 43 36 | 32636 | 46973.341 | 14.913 |  | 2007 12 21 07 43 35 | 14.914
2007 12 21 07 43 37 | 32638 | 46976.546 | 14.911 |  | 2007 12 21 07 43 36 | 14.913
2007 12 21 07 43 38 | 32639 | 46978.149 | 14.91 |  | 2007 12 21 07 43 37 | 14.911
2007 12 21 07 43 39 | 32640 | 46979.751 | 14.91 |  | 2007 12 21 07 43 38 | 14.91
2007 12 21 07 43 40 | 32641 | 46981.354 | 14.909 |  | 2007 12 21 07 43 39 | 14.91
2007 12 21 07 43 41 | 32639 | 46978.149 | 14.91 |  | 2007 12 21 07 43 40 | 14.909
2007 12 21 07 43 42 | 32633 | 46968.533 | 14.915 |  | 2007 12 21 07 43 41 | 14.91
2007 12 21 07 43 43 | 32624 | 46954.113 | 14.922 |  | 2007 12 21 07 43 42 | 14.915
2007 12 21 07 43 44 | 32618 | 46944.501 | 14.926 |  | 2007 12 21 07 43 43 | 14.922
2007 12 21 07 43 45 | 32613 | 46936.492 | 14.93 |  | 2007 12 21 07 43 44 | 14.926
2007 12 21 07 43 46 | 32608 | 46928.484 | 14.934 |  | 2007 12 21 07 43 45 | 14.93
2007 12 21 07 43 47 | 32602 | 46918.875 | 14.938 |  | 2007 12 21 07 43 46 | 14.934
2007 12 21 07 43 48 | 32599 | 46914.071 | 14.94 |  | 2007 12 21 07 43 47 | 14.938
2007 12 21 07 43 49 | 32604 | 46922.078 | 14.937 |  | 2007 12 21 07 43 48 | 14.94
2007 12 21 07 43 50 | 32597 | 46910.869 | 14.942 |  | 2007 12 21 07 43 49 | 14.937
2007 12 21 07 43 51 | 32600 | 46915.673 | 14.94 |  | 2007 12 21 07 43 50 | 14.942
2007 12 21 07 43 52 | 32601 | 46917.274 | 14.939 |  | 2007 12 21 07 43 51 | 14.94
2007 12 21 07 43 53 | 32603 | 46920.477 | 14.937 |  | 2007 12 21 07 43 52 | 14.939
2007 12 21 07 43 54 | 32604 | 46922.078 | 14.937 |  | 2007 12 21 07 43 53 | 14.937
2007 12 21 07 43 55 | 32604 | 46922.078 | 14.937 |  | 2007 12 21 07 43 54 | 14.937
2007 12 21 07 43 56 | 32604 | 46922.078 | 14.937 |  | 2007 12 21 07 43 55 | 14.937
2007 12 21 07 43 57 | 32605 | 46923.679 | 14.936 |  | 2007 12 21 07 43 56 | 14.937
2007 12 21 07 43 58 | 32606 | 46925.281 | 14.935 |  | 2007 12 21 07 43 57 | 14.936
2007 12 21 07 43 59 | 32606 | 46925.281 | 14.935 |  | 2007 12 21 07 43 58 | 14.935
2007 12 21 07 44 00 | 32606 | 46925.281 | 14.935 |  | 2007 12 21 07 43 59 | 14.935
2007 12 21 07 44 01 | 32606 | 46925.281 | 14.935 |  | 2007 12 21 07 44 00 | 14.935
2007 12 21 07 44 02 | 32606 | 46925.281 | 14.935 |  | 2007 12 21 07 44 01 | 14.935
2007 12 21 07 44 03 | 32605 | 46923.679 | 14.936 |  | 2007 12 21 07 44 02 | 14.935
2007 12 21 07 44 04 | 32605 | 46923.679 | 14.936 |  | 2007 12 21 07 44 03 | 14.936
2007 12 21 07 44 05 | 32604 | 46922.078 | 14.937 |  | 2007 12 21 07 44 04 | 14.936
2007 12 21 07 44 06 | 32604 | 46922.078 | 14.937 |  | 2007 12 21 07 44 05 | 14.937
2007 12 21 07 44 07 | 32604 | 46922.078 | 14.937 |  | 2007 12 21 07 44 06 | 14.937
2007 12 21 07 44 08 | 32599 | 46914.071 | 14.94 |  | 2007 12 21 07 44 07 | 14.937
2007 12 21 07 44 09 | 32594 | 46906.066 | 14.944 |  | 2007 12 21 07 44 08 | 14.94
2007 12 21 07 44 10 | 32592 | 46902.864 | 14.946 |  | 2007 12 21 07 44 09 | 14.944
2007 12 21 07 44 11 | 32583 | 46888.457 | 14.952 |  | 2007 12 21 07 44 10 | 14.946
2007 12 21 07 44 12 | 32577 | 46878.854 | 14.957 |  | 2007 12 21 07 44 11 | 14.952
2007 12 21 07 44 13 | 32572 | 46870.853 | 14.961 |  | 2007 12 21 07 44 12 | 14.957
2007 12 21 07 44 14 | 32569 | 46866.052 | 14.963 |  | 2007 12 21 07 44 13 | 14.961
2007 12 21 07 44 15 | 32568 | 46864.452 | 14.963 |  | 2007 12 21 07 44 14 | 14.963
2007 12 21 07 44 16 | 32561 | 46853.253 | 14.969 |  | 2007 12 21 07 44 15 | 14.963
2007 12 21 07 44 17 | 32560 | 46851.653 | 14.969 |  | 2007 12 21 07 44 16 | 14.969
2007 12 21 07 44 18 | 32563 | 46856.452 | 14.967 |  | 2007 12 21 07 44 17 | 14.969
2007 12 21 07 44 19 | 32565 | 46859.652 | 14.966 |  | 2007 12 21 07 44 18 | 14.967
2007 12 21 07 44 20 | 32566 | 46861.252 | 14.965 |  | 2007 12 21 07 44 19 | 14.966
2007 12 21 07 44 21 | 32567 | 46862.852 | 14.964 |  | 2007 12 21 07 44 20 | 14.965
2007 12 21 07 44 22 | 32567 | 46862.852 | 14.964 |  | 2007 12 21 07 44 21 | 14.964
2007 12 21 07 44 23 | 32566 | 46861.252 | 14.965 |  | 2007 12 21 07 44 22 | 14.964
2007 12 21 07 44 24 | 32566 | 46861.252 | 14.965 |  | 2007 12 21 07 44 23 | 14.965
2007 12 21 07 44 25 | 32566 | 46861.252 | 14.965 |  | 2007 12 21 07 44 24 | 14.965
2007 12 21 07 44 26 | 32566 | 46861.252 | 14.965 |  | 2007 12 21 07 44 25 | 14.965
2007 12 21 07 44 27 | 32558 | 46848.453 | 14.971 |  | 2007 12 21 07 44 26 | 14.965
2007 12 21 07 44 28 | 32549 | 46834.058 | 14.978 |  | 2007 12 21 07 44 27 | 14.971
2007 12 21 07 44 29 | 32541 | 46821.264 | 14.984 |  | 2007 12 21 07 44 28 | 14.978
2007 12 21 07 44 30 | 32533 | 46808.473 | 14.99 |  | 2007 12 21 07 44 29 | 14.984
2007 12 21 07 44 31 | 32532 | 46806.874 | 14.99 |  | 2007 12 21 07 44 30 | 14.99
2007 12 21 07 44 32 | 32516 | 46781.299 | 15.002 |  | 2007 12 21 07 44 31 | 14.99
2007 12 21 07 44 33 | 32518 | 46784.496 | 15.001 |  | 2007 12 21 07 44 32 | 15.002
2007 12 21 07 44 34 | 32518 | 46784.496 | 15.001 |  | 2007 12 21 07 44 33 | 15.001
2007 12 21 07 44 35 | 32519 | 46786.094 | 15 |  | 2007 12 21 07 44 34 | 15.001
2007 12 21 07 44 36 | 32517 | 46782.897 | 15.002 |  | 2007 12 21 07 44 35 | 15
2007 12 21 07 44 37 | 32515 | 46779.701 | 15.003 |  | 2007 12 21 07 44 36 | 15.002
2007 12 21 07 44 38 | 32512 | 46774.907 | 15.005 |  | 2007 12 21 07 44 37 | 15.003
2007 12 21 07 44 39 | 32510 | 46771.711 | 15.007 |  | 2007 12 21 07 44 38 | 15.005
2007 12 21 07 44 40 | 32508 | 46768.515 | 15.008 |  | 2007 12 21 07 44 39 | 15.007
2007 12 21 07 44 41 | 32505 | 46763.722 | 15.011 |  | 2007 12 21 07 44 40 | 15.008
2007 12 21 07 44 42 | 32504 | 46762.124 | 15.011 |  | 2007 12 21 07 44 41 | 15.011
2007 12 21 07 44 43 | 32504 | 46762.124 | 15.011 |  | 2007 12 21 07 44 42 | 15.011
2007 12 21 07 44 44 | 32501 | 46757.331 | 15.014 |  | 2007 12 21 07 44 43 | 15.011
2007 12 21 07 44 45 | 32495 | 46747.746 | 15.018 |  | 2007 12 21 07 44 44 | 15.014
2007 12 21 07 44 46 | 32495 | 46747.746 | 15.018 |  | 2007 12 21 07 44 45 | 15.018
2007 12 21 07 44 47 | 32493 | 46744.552 | 15.02 |  | 2007 12 21 07 44 46 | 15.018
2007 12 21 07 44 48 | 32491 | 46741.357 | 15.021 |  | 2007 12 21 07 44 47 | 15.02
2007 12 21 07 44 49 | 32490 | 46739.76 | 15.022 |  | 2007 12 21 07 44 48 | 15.021
2007 12 21 07 44 50 | 32487 | 46734.969 | 15.024 |  | 2007 12 21 07 44 49 | 15.022
2007 12 21 07 44 51 | 32484 | 46730.178 | 15.026 |  | 2007 12 21 07 44 50 | 15.024
2007 12 21 07 44 52 | 32481 | 46725.387 | 15.029 |  | 2007 12 21 07 44 51 | 15.026
2007 12 21 07 44 53 | 32479 | 46722.193 | 15.03 |  | 2007 12 21 07 44 52 | 15.029
2007 12 21 07 44 54 | 32476 | 46717.403 | 15.032 |  | 2007 12 21 07 44 53 | 15.03
2007 12 21 07 44 55 | 32474 | 46714.21 | 15.034 |  | 2007 12 21 07 44 54 | 15.032
2007 12 21 07 44 56 | 32471 | 46709.42 | 15.036 |  | 2007 12 21 07 44 55 | 15.034
2007 12 21 07 44 57 | 32470 | 46707.824 | 15.037 |  | 2007 12 21 07 44 56 | 15.036
2007 12 21 07 44 58 | 32466 | 46701.438 | 15.04 |  | 2007 12 21 07 44 57 | 15.037
2007 12 21 07 44 59 | 32467 | 46703.035 | 15.039 |  | 2007 12 21 07 44 58 | 15.04
2007 12 21 07 45 00 | 32463 | 46696.65 | 15.042 |  | 2007 12 21 07 44 59 | 15.039
2007 12 21 07 45 01 | 32461 | 46693.457 | 15.044 |  | 2007 12 21 07 45 00 | 15.042
2007 12 21 07 45 02 | 32460 | 46691.861 | 15.044 |  | 2007 12 21 07 45 01 | 15.044
2007 12 21 07 45 03 | 32463 | 46696.65 | 15.042 |  | 2007 12 21 07 45 02 | 15.044
2007 12 21 07 45 04 | 32463 | 46696.65 | 15.042 |  | 2007 12 21 07 45 03 | 15.042
2007 12 21 07 45 05 | 32454 | 46682.285 | 15.049 |  | 2007 12 21 07 45 04 | 15.042
2007 12 21 07 45 06 | 32451 | 46677.498 | 15.051 |  | 2007 12 21 07 45 05 | 15.049
2007 12 21 07 45 07 | 32447 | 46671.115 | 15.054 |  | 2007 12 21 07 45 06 | 15.051
2007 12 21 07 45 08 | 32448 | 46672.711 | 15.053 |  | 2007 12 21 07 45 07 | 15.054
2007 12 21 07 45 09 | 32446 | 46669.52 | 15.055 |  | 2007 12 21 07 45 08 | 15.053
2007 12 21 07 45 10 | 32444 | 46666.329 | 15.056 |  | 2007 12 21 07 45 09 | 15.055
2007 12 21 07 45 11 | 32440 | 46659.947 | 15.059 |  | 2007 12 21 07 45 10 | 15.056
2007 12 21 07 45 12 | 32438 | 46656.756 | 15.061 |  | 2007 12 21 07 45 11 | 15.059
2007 12 21 07 45 13 | 32440 | 46659.947 | 15.059 |  | 2007 12 21 07 45 12 | 15.061
2007 12 21 07 45 14 | 32444 | 46666.329 | 15.056 |  | 2007 12 21 07 45 13 | 15.059
2007 12 21 07 45 15 | 32446 | 46669.52 | 15.055 |  | 2007 12 21 07 45 14 | 15.056
2007 12 21 07 45 16 | 32445 | 46667.924 | 15.056 |  | 2007 12 21 07 45 15 | 15.055
2007 12 21 07 45 17 | 32445 | 46667.924 | 15.056 |  | 2007 12 21 07 45 16 | 15.056
2007 12 21 07 45 18 | 32444 | 46666.329 | 15.056 |  | 2007 12 21 07 45 17 | 15.056
2007 12 21 07 45 19 | 32444 | 46666.329 | 15.056 |  | 2007 12 21 07 45 18 | 15.056
2007 12 21 07 45 20 | 32442 | 46663.138 | 15.058 |  | 2007 12 21 07 45 19 | 15.056
2007 12 21 07 45 21 | 32439 | 46658.352 | 15.06 |  | 2007 12 21 07 45 20 | 15.058
2007 12 21 07 45 22 | 32437 | 46655.161 | 15.062 |  | 2007 12 21 07 45 21 | 15.06
2007 12 21 07 45 23 | 32434 | 46650.375 | 15.064 |  | 2007 12 21 07 45 22 | 15.062
2007 12 21 07 45 24 | 32431 | 46645.59 | 15.066 |  | 2007 12 21 07 45 23 | 15.064
2007 12 21 07 45 25 | 32429 | 46642.4 | 15.068 |  | 2007 12 21 07 45 24 | 15.066
2007 12 21 07 45 26 | 32427 | 46639.21 | 15.069 |  | 2007 12 21 07 45 25 | 15.068
2007 12 21 07 45 27 | 32423 | 46632.831 | 15.072 |  | 2007 12 21 07 45 26 | 15.069
2007 12 21 07 45 28 | 32417 | 46623.264 | 15.077 |  | 2007 12 21 07 45 27 | 15.072
2007 12 21 07 45 29 | 32409 | 46610.509 | 15.083 |  | 2007 12 21 07 45 28 | 15.077
2007 12 21 07 45 30 | 32404 | 46602.538 | 15.086 |  | 2007 12 21 07 45 29 | 15.083
2007 12 21 07 45 31 | 32400 | 46596.162 | 15.089 |  | 2007 12 21 07 45 30 | 15.086
2007 12 21 07 45 32 | 32407 | 46607.32 | 15.084 |  | 2007 12 21 07 45 31 | 15.089
2007 12 21 07 45 33 | 32398 | 46592.975 | 15.091 |  | 2007 12 21 07 45 32 | 15.084
2007 12 21 07 45 34 | 32393 | 46585.006 | 15.095 |  | 2007 12 21 07 45 33 | 15.091
2007 12 21 07 45 35 | 32389 | 46578.632 | 15.098 |  | 2007 12 21 07 45 34 | 15.095
2007 12 21 07 45 36 | 32386 | 46573.851 | 15.1 |  | 2007 12 21 07 45 35 | 15.098
2007 12 21 07 45 37 | 32374 | 46554.734 | 15.109 |  | 2007 12 21 07 45 36 | 15.1
2007 12 21 07 45 38 | 32381 | 46565.885 | 15.104 |  | 2007 12 21 07 45 37 | 15.109
2007 12 21 07 45 39 | 32386 | 46573.851 | 15.1 |  | 2007 12 21 07 45 38 | 15.104
2007 12 21 07 45 40 | 32388 | 46577.038 | 15.098 |  | 2007 12 21 07 45 39 | 15.1
2007 12 21 07 45 41 | 32386 | 46573.851 | 15.1 |  | 2007 12 21 07 45 40 | 15.098
2007 12 21 07 45 42 | 32386 | 46573.851 | 15.1 |  | 2007 12 21 07 45 41 | 15.1
2007 12 21 07 45 43 | 32384 | 46570.665 | 15.101 |  | 2007 12 21 07 45 42 | 15.1
2007 12 21 07 45 44 | 32381 | 46565.885 | 15.104 |  | 2007 12 21 07 45 43 | 15.101
2007 12 21 07 45 45 | 32379 | 46562.699 | 15.105 |  | 2007 12 21 07 45 44 | 15.104
2007 12 21 07 45 46 | 32376 | 46557.92 | 15.107 |  | 2007 12 21 07 45 45 | 15.105
2007 12 21 07 45 47 | 32372 | 46551.548 | 15.11 |  | 2007 12 21 07 45 46 | 15.107
2007 12 21 07 45 48 | 32368 | 46545.177 | 15.113 |  | 2007 12 21 07 45 47 | 15.11
2007 12 21 07 45 49 | 32359 | 46530.844 | 15.12 |  | 2007 12 21 07 45 48 | 15.113
2007 12 21 07 45 50 | 32351 | 46518.106 | 15.126 |  | 2007 12 21 07 45 49 | 15.12
2007 12 21 07 45 51 | 32345 | 46508.554 | 15.131 |  | 2007 12 21 07 45 50 | 15.126
2007 12 21 07 45 52 | 32346 | 46510.146 | 15.13 |  | 2007 12 21 07 45 51 | 15.131
2007 12 21 07 45 53 | 32342 | 46503.779 | 15.133 |  | 2007 12 21 07 45 52 | 15.13
2007 12 21 07 45 54 | 32340 | 46500.595 | 15.134 |  | 2007 12 21 07 45 53 | 15.133
2007 12 21 07 45 55 | 32340 | 46500.595 | 15.134 |  | 2007 12 21 07 45 54 | 15.134
2007 12 21 07 45 56 | 32340 | 46500.595 | 15.134 |  | 2007 12 21 07 45 55 | 15.134
2007 12 21 07 45 57 | 32344 | 46506.962 | 15.131 |  | 2007 12 21 07 45 56 | 15.134
2007 12 21 07 45 58 | 32347 | 46511.738 | 15.129 |  | 2007 12 21 07 45 57 | 15.131
2007 12 21 07 45 59 | 32347 | 46511.738 | 15.129 |  | 2007 12 21 07 45 58 | 15.129
2007 12 21 07 46 00 | 32347 | 46511.738 | 15.129 |  | 2007 12 21 07 45 59 | 15.129
2007 12 21 07 46 01 | 32346 | 46510.146 | 15.13 |  | 2007 12 21 07 46 00 | 15.129
2007 12 21 07 46 02 | 32345 | 46508.554 | 15.131 |  | 2007 12 21 07 46 01 | 15.13
2007 12 21 07 46 03 | 32345 | 46508.554 | 15.131 |  | 2007 12 21 07 46 02 | 15.131
2007 12 21 07 46 04 | 32344 | 46506.962 | 15.131 |  | 2007 12 21 07 46 03 | 15.131
2007 12 21 07 46 05 | 32343 | 46505.37 | 15.132 |  | 2007 12 21 07 46 04 | 15.131
2007 12 21 07 46 06 | 32338 | 46497.412 | 15.136 |  | 2007 12 21 07 46 05 | 15.132
2007 12 21 07 46 07 | 32326 | 46478.315 | 15.145 |  | 2007 12 21 07 46 06 | 15.136
2007 12 21 07 46 08 | 32312 | 46456.042 | 15.155 |  | 2007 12 21 07 46 07 | 15.145
2007 12 21 07 46 09 | 32300 | 46436.957 | 15.164 |  | 2007 12 21 07 46 08 | 15.155
2007 12 21 07 46 10 | 32291 | 46422.646 | 15.171 |  | 2007 12 21 07 46 09 | 15.164
2007 12 21 07 46 11 | 32285 | 46413.108 | 15.176 |  | 2007 12 21 07 46 10 | 15.171
2007 12 21 07 46 12 | 32280 | 46405.16 | 15.179 |  | 2007 12 21 07 46 11 | 15.176
2007 12 21 07 46 13 | 32277 | 46400.391 | 15.182 |  | 2007 12 21 07 46 12 | 15.179
2007 12 21 07 46 14 | 32275 | 46397.213 | 15.183 |  | 2007 12 21 07 46 13 | 15.182
2007 12 21 07 46 15 | 32274 | 46395.623 | 15.184 |  | 2007 12 21 07 46 14 | 15.183
2007 12 21 07 46 16 | 32273 | 46394.034 | 15.185 |  | 2007 12 21 07 46 15 | 15.184
2007 12 21 07 46 17 | 32272 | 46392.445 | 15.185 |  | 2007 12 21 07 46 16 | 15.185
2007 12 21 07 46 18 | 32272 | 46392.445 | 15.185 |  | 2007 12 21 07 46 17 | 15.185
2007 12 21 07 46 19 | 32271 | 46390.856 | 15.186 |  | 2007 12 21 07 46 18 | 15.185
2007 12 21 07 46 20 | 32270 | 46389.267 | 15.187 |  | 2007 12 21 07 46 19 | 15.186
2007 12 21 07 46 21 | 32271 | 46390.856 | 15.186 |  | 2007 12 21 07 46 20 | 15.187
2007 12 21 07 46 22 | 32271 | 46390.856 | 15.186 |  | 2007 12 21 07 46 21 | 15.186
2007 12 21 07 46 23 | 32272 | 46392.445 | 15.185 |  | 2007 12 21 07 46 22 | 15.186
2007 12 21 07 46 24 | 32266 | 46382.91 | 15.19 |  | 2007 12 21 07 46 23 | 15.185
2007 12 21 07 46 25 | 32262 | 46376.555 | 15.193 |  | 2007 12 21 07 46 24 | 15.19
2007 12 21 07 46 26 | 32259 | 46371.788 | 15.195 |  | 2007 12 21 07 46 25 | 15.193
2007 12 21 07 46 27 | 32254 | 46363.845 | 15.199 |  | 2007 12 21 07 46 26 | 15.195
2007 12 21 07 46 28 | 32259 | 46371.788 | 15.195 |  | 2007 12 21 07 46 27 | 15.199
2007 12 21 07 46 29 | 32253 | 46362.257 | 15.2 |  | 2007 12 21 07 46 28 | 15.195
2007 12 21 07 46 30 | 32249 | 46355.903 | 15.203 |  | 2007 12 21 07 46 29 | 15.2
2007 12 21 07 46 31 | 32247 | 46352.726 | 15.204 |  | 2007 12 21 07 46 30 | 15.203
2007 12 21 07 46 32 | 32247 | 46352.726 | 15.204 |  | 2007 12 21 07 46 31 | 15.204
2007 12 21 07 46 33 | 32246 | 46351.138 | 15.205 |  | 2007 12 21 07 46 32 | 15.204
2007 12 21 07 46 34 | 32250 | 46357.491 | 15.202 |  | 2007 12 21 07 46 33 | 15.205
2007 12 21 07 46 35 | 32252 | 46360.668 | 15.2 |  | 2007 12 21 07 46 34 | 15.202
2007 12 21 07 46 36 | 32253 | 46362.257 | 15.2 |  | 2007 12 21 07 46 35 | 15.2
2007 12 21 07 46 37 | 32252 | 46360.668 | 15.2 |  | 2007 12 21 07 46 36 | 15.2
2007 12 21 07 46 38 | 32252 | 46360.668 | 15.2 |  | 2007 12 21 07 46 37 | 15.2
2007 12 21 07 46 39 | 32249 | 46355.903 | 15.203 |  | 2007 12 21 07 46 38 | 15.2
2007 12 21 07 46 40 | 32247 | 46352.726 | 15.204 |  | 2007 12 21 07 46 39 | 15.203
2007 12 21 07 46 41 | 32244 | 46347.961 | 15.206 |  | 2007 12 21 07 46 40 | 15.204
2007 12 21 07 46 42 | 32240 | 46341.609 | 15.209 |  | 2007 12 21 07 46 41 | 15.206
2007 12 21 07 46 43 | 32237 | 46336.845 | 15.212 |  | 2007 12 21 07 46 42 | 15.209
2007 12 21 07 46 44 | 32233 | 46330.494 | 15.215 |  | 2007 12 21 07 46 43 | 15.212
2007 12 21 07 46 45 | 32230 | 46325.73 | 15.217 |  | 2007 12 21 07 46 44 | 15.215
2007 12 21 07 46 46 | 32226 | 46319.38 | 15.22 |  | 2007 12 21 07 46 45 | 15.217
2007 12 21 07 46 47 | 32222 | 46313.03 | 15.223 |  | 2007 12 21 07 46 46 | 15.22
2007 12 21 07 46 48 | 32218 | 46306.681 | 15.226 |  | 2007 12 21 07 46 47 | 15.223
2007 12 21 07 46 49 | 32214 | 46300.332 | 15.229 |  | 2007 12 21 07 46 48 | 15.226
2007 12 21 07 46 50 | 32211 | 46295.571 | 15.231 |  | 2007 12 21 07 46 49 | 15.229
2007 12 21 07 46 51 | 32207 | 46289.224 | 15.234 |  | 2007 12 21 07 46 50 | 15.231
2007 12 21 07 46 52 | 32203 | 46282.876 | 15.237 |  | 2007 12 21 07 46 51 | 15.234
2007 12 21 07 46 53 | 32200 | 46278.117 | 15.239 |  | 2007 12 21 07 46 52 | 15.237
2007 12 21 07 46 54 | 32196 | 46271.77 | 15.242 |  | 2007 12 21 07 46 53 | 15.239
2007 12 21 07 46 55 | 32183 | 46251.15 | 15.252 |  | 2007 12 21 07 46 54 | 15.242
2007 12 21 07 46 56 | 32185 | 46254.322 | 15.251 |  | 2007 12 21 07 46 55 | 15.252
2007 12 21 07 46 57 | 32178 | 46243.221 | 15.256 |  | 2007 12 21 07 46 56 | 15.251
2007 12 21 07 46 58 | 32177 | 46241.635 | 15.257 |  | 2007 12 21 07 46 57 | 15.256
2007 12 21 07 46 59 | 32167 | 46225.779 | 15.264 |  | 2007 12 21 07 46 58 | 15.257
2007 12 21 07 47 00 | 32172 | 46233.706 | 15.261 |  | 2007 12 21 07 46 59 | 15.264
2007 12 21 07 47 01 | 32170 | 46230.535 | 15.262 |  | 2007 12 21 07 47 00 | 15.261
2007 12 21 07 47 02 | 32168 | 46227.364 | 15.264 |  | 2007 12 21 07 47 01 | 15.262
2007 12 21 07 47 03 | 32164 | 46221.023 | 15.267 |  | 2007 12 21 07 47 02 | 15.264
2007 12 21 07 47 04 | 32166 | 46224.194 | 15.265 |  | 2007 12 21 07 47 03 | 15.267
2007 12 21 07 47 05 | 32163 | 46219.438 | 15.267 |  | 2007 12 21 07 47 04 | 15.265
2007 12 21 07 47 06 | 32162 | 46217.853 | 15.268 |  | 2007 12 21 07 47 05 | 15.267
2007 12 21 07 47 07 | 32172 | 46233.706 | 15.261 |  | 2007 12 21 07 47 06 | 15.268
2007 12 21 07 47 08 | 32159 | 46213.097 | 15.27 |  | 2007 12 21 07 47 07 | 15.261
2007 12 21 07 47 09 | 32163 | 46219.438 | 15.267 |  | 2007 12 21 07 47 08 | 15.27
2007 12 21 07 47 10 | 32166 | 46224.194 | 15.265 |  | 2007 12 21 07 47 09 | 15.267
2007 12 21 07 47 11 | 32167 | 46225.779 | 15.264 |  | 2007 12 21 07 47 10 | 15.265
2007 12 21 07 47 12 | 32166 | 46224.194 | 15.265 |  | 2007 12 21 07 47 11 | 15.264
2007 12 21 07 47 13 | 32166 | 46224.194 | 15.265 |  | 2007 12 21 07 47 12 | 15.265
2007 12 21 07 47 14 | 32166 | 46224.194 | 15.265 |  | 2007 12 21 07 47 13 | 15.265
2007 12 21 07 47 15 | 32165 | 46222.608 | 15.266 |  | 2007 12 21 07 47 14 | 15.265
2007 12 21 07 47 16 | 32165 | 46222.608 | 15.266 |  | 2007 12 21 07 47 15 | 15.266
2007 12 21 07 47 17 | 32164 | 46221.023 | 15.267 |  | 2007 12 21 07 47 16 | 15.266
2007 12 21 07 47 18 | 32161 | 46216.267 | 15.269 |  | 2007 12 21 07 47 17 | 15.267
2007 12 21 07 47 19 | 32159 | 46213.097 | 15.27 |  | 2007 12 21 07 47 18 | 15.269
2007 12 21 07 47 20 | 32156 | 46208.342 | 15.273 |  | 2007 12 21 07 47 19 | 15.27
2007 12 21 07 47 21 | 32152 | 46202.002 | 15.276 |  | 2007 12 21 07 47 20 | 15.273
2007 12 21 07 47 22 | 32148 | 46195.663 | 15.279 |  | 2007 12 21 07 47 21 | 15.276
2007 12 21 07 47 23 | 32143 | 46187.74 | 15.282 |  | 2007 12 21 07 47 22 | 15.279
2007 12 21 07 47 24 | 32141 | 46184.571 | 15.284 |  | 2007 12 21 07 47 23 | 15.282
2007 12 21 07 47 25 | 32139 | 46181.403 | 15.285 |  | 2007 12 21 07 47 24 | 15.284
2007 12 21 07 47 26 | 32136 | 46176.65 | 15.288 |  | 2007 12 21 07 47 25 | 15.285
2007 12 21 07 47 27 | 32131 | 46168.729 | 15.291 |  | 2007 12 21 07 47 26 | 15.288
2007 12 21 07 47 28 | 32121 | 46152.89 | 15.299 |  | 2007 12 21 07 47 27 | 15.291
2007 12 21 07 47 29 | 32120 | 46151.306 | 15.3 |  | 2007 12 21 07 47 28 | 15.299
2007 12 21 07 47 30 | 32117 | 46146.555 | 15.302 |  | 2007 12 21 07 47 29 | 15.3
2007 12 21 07 47 31 | 32113 | 46140.221 | 15.305 |  | 2007 12 21 07 47 30 | 15.302
2007 12 21 07 47 32 | 32110 | 46135.471 | 15.307 |  | 2007 12 21 07 47 31 | 15.305
2007 12 21 07 47 33 | 32116 | 46144.972 | 15.303 |  | 2007 12 21 07 47 32 | 15.307
2007 12 21 07 47 34 | 32110 | 46135.471 | 15.307 |  | 2007 12 21 07 47 33 | 15.303
2007 12 21 07 47 35 | 32107 | 46130.721 | 15.309 |  | 2007 12 21 07 47 34 | 15.307
2007 12 21 07 47 36 | 32105 | 46127.555 | 15.311 |  | 2007 12 21 07 47 35 | 15.309
2007 12 21 07 47 37 | 32108 | 46132.305 | 15.309 |  | 2007 12 21 07 47 36 | 15.311
2007 12 21 07 47 38 | 32112 | 46138.638 | 15.306 |  | 2007 12 21 07 47 37 | 15.309
2007 12 21 07 47 39 | 32115 | 46143.388 | 15.303 |  | 2007 12 21 07 47 38 | 15.306
2007 12 21 07 47 40 | 32116 | 46144.972 | 15.303 |  | 2007 12 21 07 47 39 | 15.303
2007 12 21 07 47 41 | 32117 | 46146.555 | 15.302 |  | 2007 12 21 07 47 40 | 15.303
2007 12 21 07 47 42 | 32116 | 46144.972 | 15.303 |  | 2007 12 21 07 47 41 | 15.302
2007 12 21 07 47 43 | 32117 | 46146.555 | 15.302 |  | 2007 12 21 07 47 42 | 15.303
2007 12 21 07 47 44 | 32115 | 46143.388 | 15.303 |  | 2007 12 21 07 47 43 | 15.302
2007 12 21 07 47 45 | 32110 | 46135.471 | 15.307 |  | 2007 12 21 07 47 44 | 15.303
2007 12 21 07 47 46 | 32107 | 46130.721 | 15.309 |  | 2007 12 21 07 47 45 | 15.307
2007 12 21 07 47 47 | 32102 | 46122.806 | 15.313 |  | 2007 12 21 07 47 46 | 15.309
2007 12 21 07 47 48 | 32100 | 46119.64 | 15.315 |  | 2007 12 21 07 47 47 | 15.313
2007 12 21 07 47 49 | 32097 | 46114.891 | 15.317 |  | 2007 12 21 07 47 48 | 15.315
2007 12 21 07 47 50 | 32096 | 46113.308 | 15.318 |  | 2007 12 21 07 47 49 | 15.317
2007 12 21 07 47 51 | 32095 | 46111.725 | 15.318 |  | 2007 12 21 07 47 50 | 15.318
2007 12 21 07 47 52 | 32093 | 46108.56 | 15.32 |  | 2007 12 21 07 47 51 | 15.318
2007 12 21 07 47 53 | 32092 | 46106.977 | 15.321 |  | 2007 12 21 07 47 52 | 15.32
2007 12 21 07 47 54 | 32087 | 46099.064 | 15.325 |  | 2007 12 21 07 47 53 | 15.321
2007 12 21 07 47 55 | 32082 | 46091.153 | 15.328 |  | 2007 12 21 07 47 54 | 15.325
2007 12 21 07 47 56 | 32081 | 46089.57 | 15.329 |  | 2007 12 21 07 47 55 | 15.328
2007 12 21 07 47 57 | 32075 | 46080.077 | 15.334 |  | 2007 12 21 07 47 56 | 15.329
2007 12 21 07 47 58 | 32070 | 46072.168 | 15.337 |  | 2007 12 21 07 47 57 | 15.334
2007 12 21 07 47 59 | 32069 | 46070.586 | 15.338 |  | 2007 12 21 07 47 58 | 15.337
2007 12 21 07 48 00 | 32069 | 46070.586 | 15.338 |  | 2007 12 21 07 47 59 | 15.338
2007 12 21 07 48 01 | 32065 | 46064.259 | 15.341 |  | 2007 12 21 07 48 00 | 15.338
2007 12 21 07 48 02 | 32063 | 46061.095 | 15.343 |  | 2007 12 21 07 48 01 | 15.341
2007 12 21 07 48 03 | 32061 | 46057.932 | 15.344 |  | 2007 12 21 07 48 02 | 15.343
2007 12 21 07 48 04 | 32060 | 46056.351 | 15.345 |  | 2007 12 21 07 48 03 | 15.344
2007 12 21 07 48 05 | 32059 | 46054.769 | 15.346 |  | 2007 12 21 07 48 04 | 15.345
2007 12 21 07 48 06 | 32058 | 46053.188 | 15.346 |  | 2007 12 21 07 48 05 | 15.346
2007 12 21 07 48 07 | 32060 | 46056.351 | 15.345 |  | 2007 12 21 07 48 06 | 15.346
2007 12 21 07 48 08 | 32061 | 46057.932 | 15.344 |  | 2007 12 21 07 48 07 | 15.345
2007 12 21 07 48 09 | 32062 | 46059.514 | 15.343 |  | 2007 12 21 07 48 08 | 15.344
2007 12 21 07 48 10 | 32062 | 46059.514 | 15.343 |  | 2007 12 21 07 48 09 | 15.343
2007 12 21 07 48 11 | 32062 | 46059.514 | 15.343 |  | 2007 12 21 07 48 10 | 15.343
2007 12 21 07 48 12 | 32062 | 46059.514 | 15.343 |  | 2007 12 21 07 48 11 | 15.343
2007 12 21 07 48 13 | 32061 | 46057.932 | 15.344 |  | 2007 12 21 07 48 12 | 15.343
2007 12 21 07 48 14 | 32060 | 46056.351 | 15.345 |  | 2007 12 21 07 48 13 | 15.344
2007 12 21 07 48 15 | 32059 | 46054.769 | 15.346 |  | 2007 12 21 07 48 14 | 15.345
2007 12 21 07 48 16 | 32058 | 46053.188 | 15.346 |  | 2007 12 21 07 48 15 | 15.346
2007 12 21 07 48 17 | 32057 | 46051.606 | 15.347 |  | 2007 12 21 07 48 16 | 15.346
2007 12 21 07 48 18 | 32055 | 46048.444 | 15.349 |  | 2007 12 21 07 48 17 | 15.347
2007 12 21 07 48 19 | 32054 | 46046.862 | 15.349 |  | 2007 12 21 07 48 18 | 15.349
2007 12 21 07 48 20 | 32052 | 46043.7 | 15.351 |  | 2007 12 21 07 48 19 | 15.349
2007 12 21 07 48 21 | 32051 | 46042.119 | 15.352 |  | 2007 12 21 07 48 20 | 15.351
2007 12 21 07 48 22 | 32049 | 46038.956 | 15.353 |  | 2007 12 21 07 48 21 | 15.352
2007 12 21 07 48 23 | 32047 | 46035.794 | 15.355 |  | 2007 12 21 07 48 22 | 15.353
2007 12 21 07 48 24 | 32045 | 46032.632 | 15.356 |  | 2007 12 21 07 48 23 | 15.355
2007 12 21 07 48 25 | 32044 | 46031.051 | 15.357 |  | 2007 12 21 07 48 24 | 15.356
2007 12 21 07 48 26 | 32041 | 46026.309 | 15.359 |  | 2007 12 21 07 48 25 | 15.357
2007 12 21 07 48 27 | 32039 | 46023.147 | 15.361 |  | 2007 12 21 07 48 26 | 15.359
2007 12 21 07 48 28 | 32040 | 46024.728 | 15.36 |  | 2007 12 21 07 48 27 | 15.361
2007 12 21 07 48 29 | 32039 | 46023.147 | 15.361 |  | 2007 12 21 07 48 28 | 15.36
2007 12 21 07 48 30 | 32037 | 46019.986 | 15.362 |  | 2007 12 21 07 48 29 | 15.361
2007 12 21 07 48 31 | 32035 | 46016.824 | 15.364 |  | 2007 12 21 07 48 30 | 15.362
2007 12 21 07 48 32 | 32032 | 46012.083 | 15.366 |  | 2007 12 21 07 48 31 | 15.364
2007 12 21 07 48 33 | 32025 | 46001.02 | 15.371 |  | 2007 12 21 07 48 32 | 15.366
2007 12 21 07 48 34 | 32024 | 45999.44 | 15.372 |  | 2007 12 21 07 48 33 | 15.371
2007 12 21 07 48 35 | 32022 | 45996.28 | 15.374 |  | 2007 12 21 07 48 34 | 15.372
2007 12 21 07 48 36 | 32016 | 45986.799 | 15.378 |  | 2007 12 21 07 48 35 | 15.374
2007 12 21 07 48 37 | 32009 | 45975.741 | 15.383 |  | 2007 12 21 07 48 36 | 15.378
2007 12 21 07 48 38 | 32005 | 45969.423 | 15.386 |  | 2007 12 21 07 48 37 | 15.383
2007 12 21 07 48 39 | 31992 | 45948.892 | 15.396 |  | 2007 12 21 07 48 38 | 15.386
2007 12 21 07 48 40 | 31994 | 45952.05 | 15.395 |  | 2007 12 21 07 48 39 | 15.396
2007 12 21 07 48 41 | 31999 | 45959.946 | 15.391 |  | 2007 12 21 07 48 40 | 15.395
2007 12 21 07 48 42 | 32005 | 45969.423 | 15.386 |  | 2007 12 21 07 48 41 | 15.391
2007 12 21 07 48 43 | 31998 | 45958.367 | 15.392 |  | 2007 12 21 07 48 42 | 15.386
2007 12 21 07 48 44 | 31985 | 45937.84 | 15.401 |  | 2007 12 21 07 48 43 | 15.392
2007 12 21 07 48 45 | 31983 | 45934.682 | 15.403 |  | 2007 12 21 07 48 44 | 15.401
2007 12 21 07 48 46 | 31989 | 45944.155 | 15.398 |  | 2007 12 21 07 48 45 | 15.403
2007 12 21 07 48 47 | 31993 | 45950.471 | 15.395 |  | 2007 12 21 07 48 46 | 15.398
2007 12 21 07 48 48 | 31994 | 45952.05 | 15.395 |  | 2007 12 21 07 48 47 | 15.395
2007 12 21 07 48 49 | 31994 | 45952.05 | 15.395 |  | 2007 12 21 07 48 48 | 15.395
2007 12 21 07 48 50 | 31992 | 45948.892 | 15.396 |  | 2007 12 21 07 48 49 | 15.395
2007 12 21 07 48 51 | 31988 | 45942.576 | 15.399 |  | 2007 12 21 07 48 50 | 15.396
2007 12 21 07 48 52 | 31984 | 45936.261 | 15.402 |  | 2007 12 21 07 48 51 | 15.399
2007 12 21 07 48 53 | 31980 | 45929.946 | 15.405 |  | 2007 12 21 07 48 52 | 15.402
2007 12 21 07 48 54 | 31976 | 45923.632 | 15.408 |  | 2007 12 21 07 48 53 | 15.405
2007 12 21 07 48 55 | 31975 | 45922.053 | 15.409 |  | 2007 12 21 07 48 54 | 15.408
2007 12 21 07 48 56 | 31973 | 45918.897 | 15.41 |  | 2007 12 21 07 48 55 | 15.409
2007 12 21 07 48 57 | 31958 | 45895.225 | 15.422 |  | 2007 12 21 07 48 56 | 15.41
2007 12 21 07 48 58 | 31940 | 45866.83 | 15.435 |  | 2007 12 21 07 48 57 | 15.422
2007 12 21 07 48 59 | 31926 | 45844.753 | 15.446 |  | 2007 12 21 07 48 58 | 15.435
2007 12 21 07 49 00 | 31916 | 45828.989 | 15.453 |  | 2007 12 21 07 48 59 | 15.446
2007 12 21 07 49 01 | 31910 | 45819.531 | 15.458 |  | 2007 12 21 07 49 00 | 15.453
2007 12 21 07 49 02 | 31903 | 45808.5 | 15.463 |  | 2007 12 21 07 49 01 | 15.458
2007 12 21 07 49 03 | 31898 | 45800.621 | 15.467 |  | 2007 12 21 07 49 02 | 15.463
2007 12 21 07 49 04 | 31895 | 45795.894 | 15.469 |  | 2007 12 21 07 49 03 | 15.467
2007 12 21 07 49 05 | 31892 | 45791.168 | 15.472 |  | 2007 12 21 07 49 04 | 15.469
2007 12 21 07 49 06 | 31888 | 45784.866 | 15.475 |  | 2007 12 21 07 49 05 | 15.472
2007 12 21 07 49 07 | 31887 | 45783.291 | 15.475 |  | 2007 12 21 07 49 06 | 15.475
2007 12 21 07 49 08 | 31885 | 45780.14 | 15.477 |  | 2007 12 21 07 49 07 | 15.475
2007 12 21 07 49 09 | 31883 | 45776.99 | 15.478 |  | 2007 12 21 07 49 08 | 15.477
2007 12 21 07 49 10 | 31878 | 45769.115 | 15.482 |  | 2007 12 21 07 49 09 | 15.478
2007 12 21 07 49 11 | 31874 | 45762.816 | 15.485 |  | 2007 12 21 07 49 10 | 15.482
2007 12 21 07 49 12 | 31870 | 45756.517 | 15.488 |  | 2007 12 21 07 49 11 | 15.485
2007 12 21 07 49 13 | 31867 | 45751.793 | 15.491 |  | 2007 12 21 07 49 12 | 15.488
2007 12 21 07 49 14 | 31863 | 45745.495 | 15.494 |  | 2007 12 21 07 49 13 | 15.491
2007 12 21 07 49 15 | 31866 | 45750.218 | 15.491 |  | 2007 12 21 07 49 14 | 15.494
2007 12 21 07 49 16 | 31873 | 45761.241 | 15.486 |  | 2007 12 21 07 49 15 | 15.491
2007 12 21 07 49 17 | 31878 | 45769.115 | 15.482 |  | 2007 12 21 07 49 16 | 15.486
2007 12 21 07 49 18 | 31879 | 45770.69 | 15.481 |  | 2007 12 21 07 49 17 | 15.482
2007 12 21 07 49 19 | 31877 | 45767.54 | 15.483 |  | 2007 12 21 07 49 18 | 15.481
2007 12 21 07 49 20 | 31876 | 45765.965 | 15.484 |  | 2007 12 21 07 49 19 | 15.483
2007 12 21 07 49 21 | 31873 | 45761.241 | 15.486 |  | 2007 12 21 07 49 20 | 15.484
2007 12 21 07 49 22 | 31872 | 45759.666 | 15.487 |  | 2007 12 21 07 49 21 | 15.486
2007 12 21 07 49 23 | 31870 | 45756.517 | 15.488 |  | 2007 12 21 07 49 22 | 15.487
2007 12 21 07 49 24 | 31868 | 45753.367 | 15.49 |  | 2007 12 21 07 49 23 | 15.488
2007 12 21 07 49 25 | 31867 | 45751.793 | 15.491 |  | 2007 12 21 07 49 24 | 15.49
2007 12 21 07 49 26 | 31864 | 45747.069 | 15.493 |  | 2007 12 21 07 49 25 | 15.491
2007 12 21 07 49 27 | 31856 | 45734.475 | 15.499 |  | 2007 12 21 07 49 26 | 15.493
2007 12 21 07 49 28 | 31846 | 45718.735 | 15.506 |  | 2007 12 21 07 49 27 | 15.499
2007 12 21 07 49 29 | 31838 | 45706.146 | 15.512 |  | 2007 12 21 07 49 28 | 15.506
2007 12 21 07 49 30 | 31832 | 45696.706 | 15.517 |  | 2007 12 21 07 49 29 | 15.512
2007 12 21 07 49 31 | 31836 | 45702.999 | 15.514 |  | 2007 12 21 07 49 30 | 15.517
2007 12 21 07 49 32 | 31838 | 45706.146 | 15.512 |  | 2007 12 21 07 49 31 | 15.514
2007 12 21 07 49 33 | 31834 | 45699.853 | 15.515 |  | 2007 12 21 07 49 32 | 15.512
2007 12 21 07 49 34 | 31826 | 45687.267 | 15.522 |  | 2007 12 21 07 49 33 | 15.515
2007 12 21 07 49 35 | 31813 | 45666.82 | 15.531 |  | 2007 12 21 07 49 34 | 15.522
2007 12 21 07 49 36 | 31807 | 45657.385 | 15.536 |  | 2007 12 21 07 49 35 | 15.531
2007 12 21 07 49 37 | 31817 | 45673.111 | 15.528 |  | 2007 12 21 07 49 36 | 15.536
2007 12 21 07 49 38 | 31809 | 45660.53 | 15.534 |  | 2007 12 21 07 49 37 | 15.528
2007 12 21 07 49 39 | 31807 | 45657.385 | 15.536 |  | 2007 12 21 07 49 38 | 15.534
2007 12 21 07 49 40 | 31815 | 45669.965 | 15.53 |  | 2007 12 21 07 49 39 | 15.536
2007 12 21 07 49 41 | 31820 | 45677.829 | 15.526 |  | 2007 12 21 07 49 40 | 15.53
2007 12 21 07 49 42 | 31822 | 45680.975 | 15.525 |  | 2007 12 21 07 49 41 | 15.526
2007 12 21 07 49 43 | 31824 | 45684.121 | 15.523 |  | 2007 12 21 07 49 42 | 15.525
2007 12 21 07 49 44 | 31818 | 45674.683 | 15.528 |  | 2007 12 21 07 49 43 | 15.523
2007 12 21 07 49 45 | 31811 | 45663.675 | 15.533 |  | 2007 12 21 07 49 44 | 15.528
2007 12 21 07 49 46 | 31804 | 45652.668 | 15.538 |  | 2007 12 21 07 49 45 | 15.533
2007 12 21 07 49 47 | 31797 | 45641.663 | 15.543 |  | 2007 12 21 07 49 46 | 15.538
2007 12 21 07 49 48 | 31794 | 45636.947 | 15.546 |  | 2007 12 21 07 49 47 | 15.543
2007 12 21 07 49 49 | 31793 | 45635.375 | 15.546 |  | 2007 12 21 07 49 48 | 15.546
2007 12 21 07 49 50 | 31795 | 45638.519 | 15.545 |  | 2007 12 21 07 49 49 | 15.546
2007 12 21 07 49 51 | 31795 | 45638.519 | 15.545 |  | 2007 12 21 07 49 50 | 15.545
2007 12 21 07 49 52 | 31795 | 45638.519 | 15.545 |  | 2007 12 21 07 49 51 | 15.545
2007 12 21 07 49 53 | 31792 | 45633.803 | 15.547 |  | 2007 12 21 07 49 52 | 15.545
2007 12 21 07 49 54 | 31798 | 45643.235 | 15.543 |  | 2007 12 21 07 49 53 | 15.547
2007 12 21 07 49 55 | 31800 | 45646.379 | 15.541 |  | 2007 12 21 07 49 54 | 15.543
2007 12 21 07 49 56 | 31802 | 45649.523 | 15.54 |  | 2007 12 21 07 49 55 | 15.541
2007 12 21 07 49 57 | 31801 | 45647.951 | 15.54 |  | 2007 12 21 07 49 56 | 15.54
2007 12 21 07 49 58 | 31799 | 45644.807 | 15.542 |  | 2007 12 21 07 49 57 | 15.54
2007 12 21 07 49 59 | 31796 | 45640.091 | 15.544 |  | 2007 12 21 07 49 58 | 15.542
2007 12 21 07 50 00 | 31794 | 45636.947 | 15.546 |  | 2007 12 21 07 49 59 | 15.544
2007 12 21 07 50 01 | 31789 | 45629.088 | 15.55 |  | 2007 12 21 07 50 00 | 15.546
2007 12 21 07 50 02 | 31785 | 45622.801 | 15.553 |  | 2007 12 21 07 50 01 | 15.55
2007 12 21 07 50 03 | 31781 | 45616.515 | 15.556 |  | 2007 12 21 07 50 02 | 15.553
2007 12 21 07 50 04 | 31777 | 45610.229 | 15.559 |  | 2007 12 21 07 50 03 | 15.556
2007 12 21 07 50 05 | 31774 | 45605.516 | 15.561 |  | 2007 12 21 07 50 04 | 15.559
2007 12 21 07 50 06 | 31771 | 45600.802 | 15.563 |  | 2007 12 21 07 50 05 | 15.561
2007 12 21 07 50 07 | 31770 | 45599.231 | 15.564 |  | 2007 12 21 07 50 06 | 15.563
2007 12 21 07 50 08 | 31769 | 45597.66 | 15.565 |  | 2007 12 21 07 50 07 | 15.564
2007 12 21 07 50 09 | 31768 | 45596.089 | 15.565 |  | 2007 12 21 07 50 08 | 15.565
2007 12 21 07 50 10 | 31768 | 45596.089 | 15.565 |  | 2007 12 21 07 50 09 | 15.565
2007 12 21 07 50 11 | 31767 | 45594.518 | 15.566 |  | 2007 12 21 07 50 10 | 15.565
2007 12 21 07 50 12 | 31766 | 45592.947 | 15.567 |  | 2007 12 21 07 50 11 | 15.566
2007 12 21 07 50 13 | 31765 | 45591.376 | 15.568 |  | 2007 12 21 07 50 12 | 15.567
2007 12 21 07 50 14 | 31764 | 45589.805 | 15.568 |  | 2007 12 21 07 50 13 | 15.568
2007 12 21 07 50 15 | 31764 | 45589.805 | 15.568 |  | 2007 12 21 07 50 14 | 15.568
2007 12 21 07 50 16 | 31762 | 45586.664 | 15.57 |  | 2007 12 21 07 50 15 | 15.568
2007 12 21 07 50 17 | 31760 | 45583.522 | 15.571 |  | 2007 12 21 07 50 16 | 15.57
2007 12 21 07 50 18 | 31759 | 45581.952 | 15.572 |  | 2007 12 21 07 50 17 | 15.571
2007 12 21 07 50 19 | 31755 | 45575.669 | 15.575 |  | 2007 12 21 07 50 18 | 15.572
2007 12 21 07 50 20 | 31748 | 45564.677 | 15.581 |  | 2007 12 21 07 50 19 | 15.575
2007 12 21 07 50 21 | 31740 | 45552.115 | 15.587 |  | 2007 12 21 07 50 20 | 15.581
2007 12 21 07 50 22 | 31733 | 45541.126 | 15.592 |  | 2007 12 21 07 50 21 | 15.587
2007 12 21 07 50 23 | 31727 | 45531.709 | 15.596 |  | 2007 12 21 07 50 22 | 15.592
2007 12 21 07 50 24 | 31724 | 45527 | 15.599 |  | 2007 12 21 07 50 23 | 15.596
2007 12 21 07 50 25 | 31719 | 45519.154 | 15.603 |  | 2007 12 21 07 50 24 | 15.599
2007 12 21 07 50 26 | 31718 | 45517.584 | 15.603 |  | 2007 12 21 07 50 25 | 15.603
2007 12 21 07 50 27 | 31715 | 45512.877 | 15.606 |  | 2007 12 21 07 50 26 | 15.603
2007 12 21 07 50 28 | 31705 | 45497.188 | 15.613 |  | 2007 12 21 07 50 27 | 15.606
2007 12 21 07 50 29 | 31714 | 45511.308 | 15.606 |  | 2007 12 21 07 50 28 | 15.613
2007 12 21 07 50 30 | 31715 | 45512.877 | 15.606 |  | 2007 12 21 07 50 29 | 15.606
2007 12 21 07 50 31 | 31699 | 45487.776 | 15.618 |  | 2007 12 21 07 50 30 | 15.606
2007 12 21 07 50 32 | 31702 | 45492.482 | 15.615 |  | 2007 12 21 07 50 31 | 15.618
2007 12 21 07 50 33 | 31707 | 45500.325 | 15.612 |  | 2007 12 21 07 50 32 | 15.615
2007 12 21 07 50 34 | 31710 | 45505.032 | 15.609 |  | 2007 12 21 07 50 33 | 15.612
2007 12 21 07 50 35 | 31712 | 45508.17 | 15.608 |  | 2007 12 21 07 50 34 | 15.609
2007 12 21 07 50 36 | 31712 | 45508.17 | 15.608 |  | 2007 12 21 07 50 35 | 15.608
2007 12 21 07 50 37 | 31712 | 45508.17 | 15.608 |  | 2007 12 21 07 50 36 | 15.608
2007 12 21 07 50 38 | 31712 | 45508.17 | 15.608 |  | 2007 12 21 07 50 37 | 15.608
2007 12 21 07 50 39 | 31711 | 45506.601 | 15.609 |  | 2007 12 21 07 50 38 | 15.608
2007 12 21 07 50 40 | 31709 | 45503.463 | 15.61 |  | 2007 12 21 07 50 39 | 15.609
2007 12 21 07 50 41 | 31706 | 45498.757 | 15.612 |  | 2007 12 21 07 50 40 | 15.61
2007 12 21 07 50 42 | 31701 | 45490.913 | 15.616 |  | 2007 12 21 07 50 41 | 15.612
2007 12 21 07 50 43 | 31695 | 45481.502 | 15.621 |  | 2007 12 21 07 50 42 | 15.616
2007 12 21 07 50 44 | 31690 | 45473.661 | 15.624 |  | 2007 12 21 07 50 43 | 15.621
2007 12 21 07 50 45 | 31680 | 45457.981 | 15.632 |  | 2007 12 21 07 50 44 | 15.624
2007 12 21 07 50 46 | 31679 | 45456.413 | 15.633 |  | 2007 12 21 07 50 45 | 15.632
2007 12 21 07 50 47 | 31680 | 45457.981 | 15.632 |  | 2007 12 21 07 50 46 | 15.633
2007 12 21 07 50 48 | 31663 | 45431.333 | 15.645 |  | 2007 12 21 07 50 47 | 15.632
2007 12 21 07 50 49 | 31681 | 45459.549 | 15.631 |  | 2007 12 21 07 50 48 | 15.645
2007 12 21 07 50 50 | 31668 | 45439.169 | 15.641 |  | 2007 12 21 07 50 49 | 15.631
2007 12 21 07 50 51 | 31663 | 45431.333 | 15.645 |  | 2007 12 21 07 50 50 | 15.641
2007 12 21 07 50 52 | 31659 | 45425.064 | 15.648 |  | 2007 12 21 07 50 51 | 15.645
2007 12 21 07 50 53 | 31655 | 45418.796 | 15.651 |  | 2007 12 21 07 50 52 | 15.648
2007 12 21 07 50 54 | 31655 | 45418.796 | 15.651 |  | 2007 12 21 07 50 53 | 15.651
2007 12 21 07 50 55 | 31654 | 45417.229 | 15.652 |  | 2007 12 21 07 50 54 | 15.651
2007 12 21 07 50 56 | 31654 | 45417.229 | 15.652 |  | 2007 12 21 07 50 55 | 15.652
2007 12 21 07 50 57 | 31657 | 45421.93 | 15.65 |  | 2007 12 21 07 50 56 | 15.652
2007 12 21 07 50 58 | 31658 | 45423.497 | 15.649 |  | 2007 12 21 07 50 57 | 15.65
2007 12 21 07 50 59 | 31658 | 45423.497 | 15.649 |  | 2007 12 21 07 50 58 | 15.649
2007 12 21 07 51 00 | 31657 | 45421.93 | 15.65 |  | 2007 12 21 07 50 59 | 15.649
2007 12 21 07 51 01 | 31654 | 45417.229 | 15.652 |  | 2007 12 21 07 51 00 | 15.65
2007 12 21 07 51 02 | 31653 | 45415.662 | 15.653 |  | 2007 12 21 07 51 01 | 15.652
2007 12 21 07 51 03 | 31648 | 45407.828 | 15.656 |  | 2007 12 21 07 51 02 | 15.653
2007 12 21 07 51 04 | 31642 | 45398.428 | 15.661 |  | 2007 12 21 07 51 03 | 15.656
2007 12 21 07 51 05 | 31637 | 45390.597 | 15.665 |  | 2007 12 21 07 51 04 | 15.661
2007 12 21 07 51 06 | 31635 | 45387.464 | 15.666 |  | 2007 12 21 07 51 05 | 15.665
2007 12 21 07 51 07 | 31634 | 45385.898 | 15.667 |  | 2007 12 21 07 51 06 | 15.666
2007 12 21 07 51 08 | 31633 | 45384.332 | 15.668 |  | 2007 12 21 07 51 07 | 15.667
2007 12 21 07 51 09 | 31632 | 45382.765 | 15.668 |  | 2007 12 21 07 51 08 | 15.668
2007 12 21 07 51 10 | 31630 | 45379.633 | 15.67 |  | 2007 12 21 07 51 09 | 15.668
2007 12 21 07 51 11 | 31628 | 45376.501 | 15.672 |  | 2007 12 21 07 51 10 | 15.67
2007 12 21 07 51 12 | 31627 | 45374.935 | 15.672 |  | 2007 12 21 07 51 11 | 15.672
2007 12 21 07 51 13 | 31625 | 45371.803 | 15.674 |  | 2007 12 21 07 51 12 | 15.672
2007 12 21 07 51 14 | 31624 | 45370.238 | 15.675 |  | 2007 12 21 07 51 13 | 15.674
2007 12 21 07 51 15 | 31621 | 45365.54 | 15.677 |  | 2007 12 21 07 51 14 | 15.675
2007 12 21 07 51 16 | 31619 | 45362.409 | 15.678 |  | 2007 12 21 07 51 15 | 15.677
2007 12 21 07 51 17 | 31617 | 45359.278 | 15.68 |  | 2007 12 21 07 51 16 | 15.678
2007 12 21 07 51 18 | 31616 | 45357.712 | 15.681 |  | 2007 12 21 07 51 17 | 15.68
2007 12 21 07 51 19 | 31614 | 45354.581 | 15.682 |  | 2007 12 21 07 51 18 | 15.681
2007 12 21 07 51 20 | 31612 | 45351.45 | 15.684 |  | 2007 12 21 07 51 19 | 15.682
2007 12 21 07 51 21 | 31611 | 45349.885 | 15.684 |  | 2007 12 21 07 51 20 | 15.684
2007 12 21 07 51 22 | 31609 | 45346.754 | 15.686 |  | 2007 12 21 07 51 21 | 15.684
2007 12 21 07 51 23 | 31608 | 45345.189 | 15.687 |  | 2007 12 21 07 51 22 | 15.686
2007 12 21 07 51 24 | 31606 | 45342.058 | 15.688 |  | 2007 12 21 07 51 23 | 15.687
2007 12 21 07 51 25 | 31605 | 45340.493 | 15.689 |  | 2007 12 21 07 51 24 | 15.688
2007 12 21 07 51 26 | 31604 | 45338.928 | 15.69 |  | 2007 12 21 07 51 25 | 15.689
2007 12 21 07 51 27 | 31603 | 45337.363 | 15.69 |  | 2007 12 21 07 51 26 | 15.69
2007 12 21 07 51 28 | 31594 | 45323.278 | 15.697 |  | 2007 12 21 07 51 27 | 15.69
2007 12 21 07 51 29 | 31553 | 45259.153 | 15.728 |  | 2007 12 21 07 51 28 | 15.697
2007 12 21 07 51 30 | 31531 | 45224.768 | 15.745 |  | 2007 12 21 07 51 29 | 15.728
2007 12 21 07 51 31 | 31525 | 45215.394 | 15.75 |  | 2007 12 21 07 51 30 | 15.745
2007 12 21 07 51 32 | 31524 | 45213.831 | 15.75 |  | 2007 12 21 07 51 31 | 15.75
2007 12 21 07 51 33 | 31524 | 45213.831 | 15.75 |  | 2007 12 21 07 51 32 | 15.75
2007 12 21 07 51 34 | 31522 | 45210.707 | 15.752 |  | 2007 12 21 07 51 33 | 15.75
2007 12 21 07 51 35 | 31520 | 45207.583 | 15.754 |  | 2007 12 21 07 51 34 | 15.752
2007 12 21 07 51 36 | 31518 | 45204.458 | 15.755 |  | 2007 12 21 07 51 35 | 15.754
2007 12 21 07 51 37 | 31515 | 45199.772 | 15.757 |  | 2007 12 21 07 51 36 | 15.755
2007 12 21 07 51 38 | 31513 | 45196.648 | 15.759 |  | 2007 12 21 07 51 37 | 15.757
2007 12 21 07 51 39 | 31512 | 45195.087 | 15.76 |  | 2007 12 21 07 51 38 | 15.759
2007 12 21 07 51 40 | 31511 | 45193.525 | 15.76 |  | 2007 12 21 07 51 39 | 15.76
2007 12 21 07 51 41 | 31509 | 45190.401 | 15.762 |  | 2007 12 21 07 51 40 | 15.76
2007 12 21 07 51 42 | 31507 | 45187.278 | 15.763 |  | 2007 12 21 07 51 41 | 15.762
2007 12 21 07 51 43 | 31505 | 45184.154 | 15.765 |  | 2007 12 21 07 51 42 | 15.763
2007 12 21 07 51 44 | 31503 | 45181.031 | 15.766 |  | 2007 12 21 07 51 43 | 15.765
2007 12 21 07 51 45 | 31503 | 45181.031 | 15.766 |  | 2007 12 21 07 51 44 | 15.766
2007 12 21 07 51 46 | 31503 | 45181.031 | 15.766 |  | 2007 12 21 07 51 45 | 15.766
2007 12 21 07 51 47 | 31503 | 45181.031 | 15.766 |  | 2007 12 21 07 51 46 | 15.766
2007 12 21 07 51 48 | 31505 | 45184.154 | 15.765 |  | 2007 12 21 07 51 47 | 15.766
2007 12 21 07 51 49 | 31507 | 45187.278 | 15.763 |  | 2007 12 21 07 51 48 | 15.765
2007 12 21 07 51 50 | 31510 | 45191.963 | 15.761 |  | 2007 12 21 07 51 49 | 15.763
2007 12 21 07 51 51 | 31512 | 45195.087 | 15.76 |  | 2007 12 21 07 51 50 | 15.761
2007 12 21 07 51 52 | 31511 | 45193.525 | 15.76 |  | 2007 12 21 07 51 51 | 15.76
2007 12 21 07 51 53 | 31509 | 45190.401 | 15.762 |  | 2007 12 21 07 51 52 | 15.76
2007 12 21 07 51 54 | 31509 | 45190.401 | 15.762 |  | 2007 12 21 07 51 53 | 15.762
2007 12 21 07 51 55 | 31509 | 45190.401 | 15.762 |  | 2007 12 21 07 51 54 | 15.762
2007 12 21 07 51 56 | 31506 | 45185.716 | 15.764 |  | 2007 12 21 07 51 55 | 15.762
2007 12 21 07 51 57 | 31465 | 45121.719 | 15.795 |  | 2007 12 21 07 51 56 | 15.764
2007 12 21 07 51 58 | 31369 | 44972.104 | 15.868 |  | 2007 12 21 07 51 57 | 15.795
2007 12 21 07 51 59 | 31311 | 44881.869 | 15.913 |  | 2007 12 21 07 51 58 | 15.868
2007 12 21 07 52 00 | 31290 | 44849.228 | 15.929 |  | 2007 12 21 07 51 59 | 15.913
2007 12 21 07 52 01 | 31288 | 44846.12 | 15.93 |  | 2007 12 21 07 52 00 | 15.929
2007 12 21 07 52 02 | 31290 | 44849.228 | 15.929 |  | 2007 12 21 07 52 01 | 15.93
2007 12 21 07 52 03 | 31296 | 44858.552 | 15.924 |  | 2007 12 21 07 52 02 | 15.929
2007 12 21 07 52 04 | 31301 | 44866.324 | 15.92 |  | 2007 12 21 07 52 03 | 15.924
2007 12 21 07 52 05 | 31309 | 44878.76 | 15.914 |  | 2007 12 21 07 52 04 | 15.92
2007 12 21 07 52 06 | 31314 | 44886.534 | 15.91 |  | 2007 12 21 07 52 05 | 15.914
2007 12 21 07 52 07 | 31318 | 44892.753 | 15.907 |  | 2007 12 21 07 52 06 | 15.91
2007 12 21 07 52 08 | 31319 | 44894.308 | 15.907 |  | 2007 12 21 07 52 07 | 15.907
2007 12 21 07 52 09 | 31316 | 44889.643 | 15.909 |  | 2007 12 21 07 52 08 | 15.907
2007 12 21 07 52 10 | 31309 | 44878.76 | 15.914 |  | 2007 12 21 07 52 09 | 15.909
2007 12 21 07 52 11 | 31300 | 44864.769 | 15.921 |  | 2007 12 21 07 52 10 | 15.914
2007 12 21 07 52 12 | 31293 | 44853.89 | 15.926 |  | 2007 12 21 07 52 11 | 15.921
2007 12 21 07 52 13 | 31287 | 44844.566 | 15.931 |  | 2007 12 21 07 52 12 | 15.926
2007 12 21 07 52 14 | 31279 | 44832.136 | 15.937 |  | 2007 12 21 07 52 13 | 15.931
2007 12 21 07 52 15 | 31272 | 44821.261 | 15.942 |  | 2007 12 21 07 52 14 | 15.937
2007 12 21 07 52 16 | 31265 | 44810.389 | 15.948 |  | 2007 12 21 07 52 15 | 15.942
2007 12 21 07 52 17 | 31258 | 44799.518 | 15.953 |  | 2007 12 21 07 52 16 | 15.948
2007 12 21 07 52 18 | 31255 | 44794.859 | 15.955 |  | 2007 12 21 07 52 17 | 15.953
2007 12 21 07 52 19 | 31251 | 44788.648 | 15.958 |  | 2007 12 21 07 52 18 | 15.955
2007 12 21 07 52 20 | 31246 | 44780.886 | 15.962 |  | 2007 12 21 07 52 19 | 15.958
2007 12 21 07 52 21 | 31240 | 44771.572 | 15.967 |  | 2007 12 21 07 52 20 | 15.962
2007 12 21 07 52 22 | 31233 | 44760.707 | 15.972 |  | 2007 12 21 07 52 21 | 15.967
2007 12 21 07 52 23 | 31221 | 44742.085 | 15.981 |  | 2007 12 21 07 52 22 | 15.972
2007 12 21 07 52 24 | 30887 | 44225.815 | 16.237 |  | 2007 12 21 07 52 23 | 15.981
2007 12 21 07 52 25 | 29706 | 42431.134 | 17.153 |  | 2007 12 21 07 52 24 | 16.237
2007 12 21 07 52 26 | 28483 | 40621.741 | 18.12 |  | 2007 12 21 07 52 25 | 17.153
2007 12 21 07 52 27 | 27388 | 39042.507 | 19.005 |  | 2007 12 21 07 52 26 | 18.12
2007 12 21 07 52 28 | 26467 | 37743.018 | 19.764 |  | 2007 12 21 07 52 27 | 19.005
2007 12 21 07 52 29 | 25651 | 36612.998 | 20.448 |  | 2007 12 21 07 52 28 | 19.764
2007 12 21 07 52 30 | 24823 | 35486.28 | 21.153 |  | 2007 12 21 07 52 29 | 20.448
2007 12 21 07 52 31 | 24003 | 34389.714 | 21.864 |  | 2007 12 21 07 52 30 | 21.153
2007 12 21 07 52 32 | 23187 | 33317.041 | 22.585 |  | 2007 12 21 07 52 31 | 21.864
2007 12 21 07 52 33 | 22383 | 32277.78 | 23.308 |  | 2007 12 21 07 52 32 | 22.585
2007 12 21 07 52 34 | 21648 | 31342.659 | 23.982 |  | 2007 12 21 07 52 33 | 23.308
2007 12 21 07 52 35 | 20985 | 30511.117 | 24.6 |  | 2007 12 21 07 52 34 | 23.982
2007 12 21 07 52 36 | 20380 | 29762.031 | 25.173 |  | 2007 12 21 07 52 35 | 24.6
2007 12 21 07 52 37 | 19859 | 29124.243 | 25.673 |  | 2007 12 21 07 52 36 | 25.173
2007 12 21 07 52 38 | 19316 | 28466.586 | 26.203 |  | 2007 12 21 07 52 37 | 25.673
2007 12 21 07 52 39 | 18937 | 28011.769 | 26.577 |  | 2007 12 21 07 52 38 | 26.203
2007 12 21 07 52 40 | 18726 | 27760.043 | 26.787 |  | 2007 12 21 07 52 39 | 26.577
2007 12 21 07 52 41 | 18403 | 27376.735 | 27.111 |  | 2007 12 21 07 52 40 | 26.787
2007 12 21 07 52 42 | 18049 | 26959.444 | 27.469 |  | 2007 12 21 07 52 41 | 27.111
2007 12 21 07 52 43 | 17704 | 26555.555 | 27.822 |  | 2007 12 21 07 52 42 | 27.469
2007 12 21 07 52 44 | 17365 | 26161.35 | 28.172 |  | 2007 12 21 07 52 43 | 27.822
2007 12 21 07 52 45 | 17138 | 25898.844 | 28.409 |  | 2007 12 21 07 52 44 | 28.172
2007 12 21 07 52 46 | 17018 | 25760.544 | 28.534 |  | 2007 12 21 07 52 45 | 28.409
2007 12 21 07 52 47 | 16857 | 25575.5 | 28.704 |  | 2007 12 21 07 52 46 | 28.534
2007 12 21 07 52 48 | 16682 | 25375.023 | 28.889 |  | 2007 12 21 07 52 47 | 28.704
2007 12 21 07 52 49 | 16516 | 25185.486 | 29.065 |  | 2007 12 21 07 52 48 | 28.889
2007 12 21 07 52 50 | 16333 | 24977.246 | 29.261 |  | 2007 12 21 07 52 49 | 29.065
2007 12 21 07 52 51 | 16134 | 24751.636 | 29.475 |  | 2007 12 21 07 52 50 | 29.261
2007 12 21 07 52 52 | 15833 | 24412.034 | 29.801 |  | 2007 12 21 07 52 51 | 29.475
2007 12 21 07 52 53 | 15490 | 24027.442 | 30.177 |  | 2007 12 21 07 52 52 | 29.801
2007 12 21 07 52 54 | 15192 | 23695.361 | 30.506 |  | 2007 12 21 07 52 53 | 30.177
2007 12 21 07 52 55 | 14964 | 23442.565 | 30.761 |  | 2007 12 21 07 52 54 | 30.506
2007 12 21 07 52 56 | 14791 | 23251.485 | 30.955 |  | 2007 12 21 07 52 55 | 30.761
2007 12 21 07 52 57 | 14656 | 23102.815 | 31.108 |  | 2007 12 21 07 52 56 | 30.955
2007 12 21 07 52 58 | 14535 | 22969.888 | 31.245 |  | 2007 12 21 07 52 57 | 31.108
2007 12 21 07 52 59 | 14442 | 22867.928 | 31.351 |  | 2007 12 21 07 52 58 | 31.245
2007 12 21 07 53 00 | 14337 | 22753.03 | 31.471 |  | 2007 12 21 07 52 59 | 31.351
2007 12 21 07 53 01 | 14221 | 22626.361 | 31.604 |  | 2007 12 21 07 53 00 | 31.471
2007 12 21 07 53 02 | 14119 | 22515.211 | 31.722 |  | 2007 12 21 07 53 01 | 31.604
2007 12 21 07 53 03 | 14028 | 22416.228 | 31.827 |  | 2007 12 21 07 53 02 | 31.722
2007 12 21 07 53 04 | 13970 | 22353.23 | 31.894 |  | 2007 12 21 07 53 03 | 31.827
2007 12 21 07 53 05 | 13942 | 22322.841 | 31.927 |  | 2007 12 21 07 53 04 | 31.894
2007 12 21 07 53 06 | 13916 | 22294.638 | 31.957 |  | 2007 12 21 07 53 05 | 31.927
2007 12 21 07 53 07 | 13900 | 22277.289 | 31.975 |  | 2007 12 21 07 53 06 | 31.957
2007 12 21 07 53 08 | 13889 | 22265.365 | 31.988 |  | 2007 12 21 07 53 07 | 31.975
2007 12 21 07 53 09 | 13879 | 22254.527 | 32 |  | 2007 12 21 07 53 08 | 31.988
2007 12 21 07 53 10 | 13881 | 22256.694 | 31.997 |  | 2007 12 21 07 53 09 | 32
2007 12 21 07 53 11 | 13883 | 22258.862 | 31.995 |  | 2007 12 21 07 53 10 | 31.997
2007 12 21 07 53 12 | 13888 | 22264.281 | 31.989 |  | 2007 12 21 07 53 11 | 31.995
2007 12 21 07 53 13 | 13890 | 22266.449 | 31.987 |  | 2007 12 21 07 53 12 | 31.989
2007 12 21 07 53 14 | 13882 | 22257.778 | 31.996 |  | 2007 12 21 07 53 13 | 31.987
2007 12 21 07 53 15 | 13876 | 22251.276 | 32.003 |  | 2007 12 21 07 53 14 | 31.996
2007 12 21 07 53 16 | 13901 | 22278.373 | 31.974 |  | 2007 12 21 07 53 15 | 32.003
2007 12 21 07 53 17 | 14121 | 22517.388 | 31.719 |  | 2007 12 21 07 53 16 | 31.974
2007 12 21 07 53 18 | 14350 | 22767.243 | 31.456 |  | 2007 12 21 07 53 17 | 31.719
2007 12 21 07 53 19 | 14523 | 22956.722 | 31.259 |  | 2007 12 21 07 53 18 | 31.456
2007 12 21 07 53 20 | 14670 | 23118.215 | 31.092 |  | 2007 12 21 07 53 19 | 31.259
2007 12 21 07 53 21 | 14805 | 23266.925 | 30.94 |  | 2007 12 21 07 53 20 | 31.092
2007 12 21 07 53 22 | 14956 | 23433.715 | 30.77 |  | 2007 12 21 07 53 21 | 30.94
2007 12 21 07 53 23 | 15124 | 23619.85 | 30.582 |  | 2007 12 21 07 53 22 | 30.77
2007 12 21 07 53 24 | 15295 | 23809.926 | 30.392 |  | 2007 12 21 07 53 23 | 30.582
2007 12 21 07 53 25 | 15466 | 24000.627 | 30.203 |  | 2007 12 21 07 53 24 | 30.392
2007 12 21 07 53 26 | 15629 | 24182.991 | 30.024 |  | 2007 12 21 07 53 25 | 30.203
2007 12 21 07 53 27 | 15782 | 24354.689 | 29.857 |  | 2007 12 21 07 53 26 | 30.024
2007 12 21 07 53 28 | 15926 | 24516.75 | 29.7 |  | 2007 12 21 07 53 27 | 29.857
2007 12 21 07 53 29 | 16061 | 24669.093 | 29.554 |  | 2007 12 21 07 53 28 | 29.7
2007 12 21 07 53 30 | 16190 | 24815.036 | 29.414 |  | 2007 12 21 07 53 29 | 29.554
2007 12 21 07 53 31 | 16315 | 24956.803 | 29.28 |  | 2007 12 21 07 53 30 | 29.414
2007 12 21 07 53 32 | 16429 | 25086.394 | 29.158 |  | 2007 12 21 07 53 31 | 29.28
2007 12 21 07 53 33 | 16575 | 25252.782 | 29.002 |  | 2007 12 21 07 53 32 | 29.158
2007 12 21 07 53 34 | 16785 | 25492.935 | 28.78 |  | 2007 12 21 07 53 33 | 29.002
2007 12 21 07 53 35 | 17022 | 25765.149 | 28.53 |  | 2007 12 21 07 53 34 | 28.78
2007 12 21 07 53 36 | 17236 | 26012.03 | 28.306 |  | 2007 12 21 07 53 35 | 28.53
2007 12 21 07 53 37 | 17450 | 26259.946 | 28.084 |  | 2007 12 21 07 53 36 | 28.306
2007 12 21 07 53 38 | 17819 | 26689.88 | 27.704 |  | 2007 12 21 07 53 37 | 28.084
2007 12 21 07 53 39 | 18215 | 27154.759 | 27.301 |  | 2007 12 21 07 53 38 | 27.704
2007 12 21 07 53 40 | 18520 | 27515.297 | 26.993 |  | 2007 12 21 07 53 39 | 27.301
2007 12 21 07 53 41 | 18769 | 27811.257 | 26.744 |  | 2007 12 21 07 53 40 | 26.993
2007 12 21 07 53 42 | 18984 | 28067.985 | 26.53 |  | 2007 12 21 07 53 41 | 26.744
2007 12 21 07 53 43 | 19258 | 28396.761 | 26.26 |  | 2007 12 21 07 53 42 | 26.53
2007 12 21 07 53 44 | 19577 | 28781.805 | 25.947 |  | 2007 12 21 07 53 43 | 26.26
2007 12 21 07 53 45 | 19952 | 29237.6 | 25.583 |  | 2007 12 21 07 53 44 | 25.947
2007 12 21 07 53 46 | 20274 | 29631.727 | 25.274 |  | 2007 12 21 07 53 45 | 25.583
2007 12 21 07 53 47 | 20526 | 29941.963 | 25.034 |  | 2007 12 21 07 53 46 | 25.274
2007 12 21 07 53 48 | 20730 | 30194.267 | 24.84 |  | 2007 12 21 07 53 47 | 25.034
2007 12 21 07 53 49 | 20898 | 30402.831 | 24.681 |  | 2007 12 21 07 53 48 | 24.84
2007 12 21 07 53 50 | 21045 | 30585.909 | 24.543 |  | 2007 12 21 07 53 49 | 24.681
2007 12 21 07 53 51 | 21175 | 30748.27 | 24.422 |  | 2007 12 21 07 53 50 | 24.543
2007 12 21 07 53 52 | 21292 | 30894.764 | 24.312 |  | 2007 12 21 07 53 51 | 24.422
2007 12 21 07 53 53 | 21406 | 31037.837 | 24.206 |  | 2007 12 21 07 53 52 | 24.312
2007 12 21 07 53 54 | 21518 | 31178.724 | 24.102 |  | 2007 12 21 07 53 53 | 24.206
2007 12 21 07 53 55 | 21637 | 31328.771 | 23.992 |  | 2007 12 21 07 53 54 | 24.102
2007 12 21 07 53 56 | 21747 | 31467.794 | 23.89 |  | 2007 12 21 07 53 55 | 23.992
2007 12 21 07 53 57 | 21864 | 31616.009 | 23.783 |  | 2007 12 21 07 53 56 | 23.89
2007 12 21 07 53 58 | 21989 | 31774.751 | 23.668 |  | 2007 12 21 07 53 57 | 23.783
2007 12 21 07 53 59 | 22139 | 31965.779 | 23.531 |  | 2007 12 21 07 53 58 | 23.668
2007 12 21 07 54 00 | 22979 | 33046.516 | 22.771 |  | 2007 12 21 07 53 59 | 23.531
2007 12 21 07 54 01 | 23832 | 34163.409 | 22.014 |  | 2007 12 21 07 54 00 | 22.771
2007 12 21 07 54 02 | 24234 | 34696.714 | 21.663 |  | 2007 12 21 07 54 01 | 22.014
2007 12 21 07 54 03 | 24393 | 34908.893 | 21.525 |  | 2007 12 21 07 54 02 | 21.663
2007 12 21 07 54 04 | 24677 | 35289.65 | 21.279 |  | 2007 12 21 07 54 03 | 21.525
2007 12 21 07 54 05 | 25013 | 35743.08 | 20.99 |  | 2007 12 21 07 54 04 | 21.279
2007 12 21 07 54 06 | 25206 | 36004.995 | 20.825 |  | 2007 12 21 07 54 05 | 20.99
2007 12 21 07 54 07 | 25301 | 36134.311 | 20.744 |  | 2007 12 21 07 54 06 | 20.825
2007 12 21 07 54 08 | 25346 | 36195.657 | 20.706 |  | 2007 12 21 07 54 07 | 20.744
2007 12 21 07 54 09 | 25385 | 36248.871 | 20.673 |  | 2007 12 21 07 54 08 | 20.706
2007 12 21 07 54 10 | 25440 | 36323.991 | 20.626 |  | 2007 12 21 07 54 09 | 20.673
2007 12 21 07 54 11 | 25493 | 36396.463 | 20.581 |  | 2007 12 21 07 54 10 | 20.626
2007 12 21 07 54 12 | 25561 | 36489.566 | 20.524 |  | 2007 12 21 07 54 11 | 20.581
2007 12 21 07 54 13 | 25797 | 36813.737 | 20.325 |  | 2007 12 21 07 54 12 | 20.524
2007 12 21 07 54 14 | 25939 | 37009.577 | 20.205 |  | 2007 12 21 07 54 13 | 20.325
2007 12 21 07 54 15 | 25969 | 37051.028 | 20.18 |  | 2007 12 21 07 54 14 | 20.205
2007 12 21 07 54 16 | 25964 | 37044.117 | 20.184 |  | 2007 12 21 07 54 15 | 20.18
2007 12 21 07 54 17 | 25949 | 37023.391 | 20.197 |  | 2007 12 21 07 54 16 | 20.184
2007 12 21 07 54 18 | 25933 | 37001.29 | 20.21 |  | 2007 12 21 07 54 17 | 20.197
2007 12 21 07 54 19 | 25926 | 36991.623 | 20.216 |  | 2007 12 21 07 54 18 | 20.21
2007 12 21 07 54 20 | 25925 | 36990.242 | 20.217 |  | 2007 12 21 07 54 19 | 20.216
2007 12 21 07 54 21 | 25923 | 36987.481 | 20.219 |  | 2007 12 21 07 54 20 | 20.217
2007 12 21 07 54 22 | 25919 | 36981.958 | 20.222 |  | 2007 12 21 07 54 21 | 20.219
2007 12 21 07 54 23 | 25906 | 36964.012 | 20.233 |  | 2007 12 21 07 54 22 | 20.222
2007 12 21 07 54 24 | 25887 | 36937.792 | 20.249 |  | 2007 12 21 07 54 23 | 20.233
2007 12 21 07 54 25 | 25886 | 36936.412 | 20.25 |  | 2007 12 21 07 54 24 | 20.249
2007 12 21 07 54 26 | 25892 | 36944.691 | 20.245 |  | 2007 12 21 07 54 25 | 20.25
2007 12 21 07 54 27 | 25904 | 36961.251 | 20.234 |  | 2007 12 21 07 54 26 | 20.245
2007 12 21 07 54 28 | 25919 | 36981.958 | 20.222 |  | 2007 12 21 07 54 27 | 20.234
2007 12 21 07 54 29 | 25865 | 36907.445 | 20.267 |  | 2007 12 21 07 54 28 | 20.222
2007 12 21 07 54 30 | 25345 | 36194.293 | 20.707 |  | 2007 12 21 07 54 29 | 20.267
2007 12 21 07 54 31 | 24560 | 35132.512 | 21.38 |  | 2007 12 21 07 54 30 | 20.707
2007 12 21 07 54 32 | 23744 | 34047.264 | 22.092 |  | 2007 12 21 07 54 31 | 21.38
2007 12 21 07 54 33 | 23016 | 33094.553 | 22.738 |  | 2007 12 21 07 54 32 | 22.092
2007 12 21 07 54 34 | 22203 | 32047.464 | 23.472 |  | 2007 12 21 07 54 33 | 22.738
2007 12 21 07 54 35 | 21520 | 31181.243 | 24.1 |  | 2007 12 21 07 54 34 | 23.472
2007 12 21 07 54 36 | 20978 | 30502.397 | 24.606 |  | 2007 12 21 07 54 35 | 24.1
2007 12 21 07 54 37 | 20498 | 29907.415 | 25.06 |  | 2007 12 21 07 54 36 | 24.606
2007 12 21 07 54 38 | 19979 | 29270.55 | 25.557 |  | 2007 12 21 07 54 37 | 25.06
2007 12 21 07 54 39 | 19468 | 28649.962 | 26.054 |  | 2007 12 21 07 54 38 | 25.557
2007 12 21 07 54 40 | 19001 | 28088.331 | 26.513 |  | 2007 12 21 07 54 39 | 26.054
2007 12 21 07 54 41 | 18619 | 27632.793 | 26.894 |  | 2007 12 21 07 54 40 | 26.513
2007 12 21 07 54 42 | 18259 | 27206.637 | 27.256 |  | 2007 12 21 07 54 41 | 26.894
2007 12 21 07 54 43 | 17878 | 26758.913 | 27.643 |  | 2007 12 21 07 54 42 | 27.256
2007 12 21 07 54 44 | 17541 | 26365.684 | 27.99 |  | 2007 12 21 07 54 43 | 27.643
2007 12 21 07 54 45 | 17367 | 26163.668 | 28.17 |  | 2007 12 21 07 54 44 | 27.99
2007 12 21 07 54 46 | 17279 | 26061.761 | 28.262 |  | 2007 12 21 07 54 45 | 28.17
2007 12 21 07 54 47 | 17271 | 26052.506 | 28.27 |  | 2007 12 21 07 54 46 | 28.262
2007 12 21 07 54 48 | 17275 | 26057.133 | 28.266 |  | 2007 12 21 07 54 47 | 28.27
2007 12 21 07 54 49 | 17159 | 25923.08 | 28.387 |  | 2007 12 21 07 54 48 | 28.266
2007 12 21 07 54 50 | 16886 | 25608.788 | 28.673 |  | 2007 12 21 07 54 49 | 28.387
2007 12 21 07 54 51 | 16603 | 25284.745 | 28.973 |  | 2007 12 21 07 54 50 | 28.673
2007 12 21 07 54 52 | 16405 | 25059.088 | 29.184 |  | 2007 12 21 07 54 51 | 28.973
2007 12 21 07 54 53 | 16302 | 24942.043 | 29.294 |  | 2007 12 21 07 54 52 | 29.184
2007 12 21 07 54 54 | 16276 | 24912.535 | 29.322 |  | 2007 12 21 07 54 53 | 29.294
2007 12 21 07 54 55 | 16307 | 24947.72 | 29.289 |  | 2007 12 21 07 54 54 | 29.322
2007 12 21 07 54 56 | 16320 | 24962.481 | 29.275 |  | 2007 12 21 07 54 55 | 29.289
2007 12 21 07 54 57 | 16283 | 24920.478 | 29.314 |  | 2007 12 21 07 54 56 | 29.275
2007 12 21 07 54 58 | 16265 | 24900.055 | 29.334 |  | 2007 12 21 07 54 57 | 29.314
2007 12 21 07 54 59 | 16251 | 24884.176 | 29.349 |  | 2007 12 21 07 54 58 | 29.334
2007 12 21 07 55 00 | 16290 | 24928.422 | 29.307 |  | 2007 12 21 07 54 59 | 29.349
2007 12 21 07 55 01 | 16325 | 24968.159 | 29.269 |  | 2007 12 21 07 55 00 | 29.307
2007 12 21 07 55 02 | 16230 | 24860.364 | 29.371 |  | 2007 12 21 07 55 01 | 29.269
2007 12 21 07 55 03 | 16074 | 24683.784 | 29.54 |  | 2007 12 21 07 55 02 | 29.371
2007 12 21 07 55 04 | 16016 | 24618.268 | 29.602 |  | 2007 12 21 07 55 03 | 29.54
2007 12 21 07 55 05 | 16050 | 24656.665 | 29.565 |  | 2007 12 21 07 55 04 | 29.602
2007 12 21 07 55 06 | 16138 | 24756.163 | 29.47 |  | 2007 12 21 07 55 05 | 29.565
2007 12 21 07 55 07 | 16229 | 24859.231 | 29.372 |  | 2007 12 21 07 55 06 | 29.47
2007 12 21 07 55 08 | 16311 | 24952.261 | 29.284 |  | 2007 12 21 07 55 07 | 29.372
2007 12 21 07 55 09 | 16386 | 25037.48 | 29.204 |  | 2007 12 21 07 55 08 | 29.284
2007 12 21 07 55 10 | 16454 | 25114.852 | 29.131 |  | 2007 12 21 07 55 09 | 29.204
2007 12 21 07 55 11 | 16545 | 25218.554 | 29.034 |  | 2007 12 21 07 55 10 | 29.131
2007 12 21 07 55 12 | 16643 | 25330.438 | 28.93 |  | 2007 12 21 07 55 11 | 29.034
2007 12 21 07 55 13 | 16749 | 25451.697 | 28.818 |  | 2007 12 21 07 55 12 | 28.93
2007 12 21 07 55 14 | 16854 | 25572.058 | 28.707 |  | 2007 12 21 07 55 13 | 28.818
2007 12 21 07 55 15 | 16955 | 25688.066 | 28.601 |  | 2007 12 21 07 55 14 | 28.707
2007 12 21 07 55 16 | 17053 | 25800.848 | 28.498 |  | 2007 12 21 07 55 15 | 28.601
2007 12 21 07 55 17 | 17158 | 25921.925 | 28.388 |  | 2007 12 21 07 55 16 | 28.498
2007 12 21 07 55 18 | 17268 | 26049.035 | 28.273 |  | 2007 12 21 07 55 17 | 28.388
2007 12 21 07 55 19 | 17382 | 26181.056 | 28.154 |  | 2007 12 21 07 55 18 | 28.273
2007 12 21 07 55 20 | 17495 | 26312.21 | 28.037 |  | 2007 12 21 07 55 19 | 28.154
2007 12 21 07 55 21 | 17598 | 26432.012 | 27.931 |  | 2007 12 21 07 55 20 | 28.037
2007 12 21 07 55 22 | 17692 | 26541.556 | 27.834 |  | 2007 12 21 07 55 21 | 27.931
2007 12 21 07 55 23 | 17778 | 26641.956 | 27.746 |  | 2007 12 21 07 55 22 | 27.834
2007 12 21 07 55 24 | 17856 | 26733.162 | 27.666 |  | 2007 12 21 07 55 23 | 27.746
2007 12 21 07 55 25 | 17935 | 26825.681 | 27.585 |  | 2007 12 21 07 55 24 | 27.666
2007 12 21 07 55 26 | 18011 | 26914.823 | 27.508 |  | 2007 12 21 07 55 25 | 27.585
2007 12 21 07 55 27 | 18081 | 26997.045 | 27.436 |  | 2007 12 21 07 55 26 | 27.508
2007 12 21 07 55 28 | 18146 | 27073.496 | 27.37 |  | 2007 12 21 07 55 27 | 27.436
2007 12 21 07 55 29 | 18210 | 27148.867 | 27.306 |  | 2007 12 21 07 55 28 | 27.37
2007 12 21 07 55 30 | 18276 | 27226.693 | 27.239 |  | 2007 12 21 07 55 29 | 27.306
2007 12 21 07 55 31 | 18344 | 27306.984 | 27.17 |  | 2007 12 21 07 55 30 | 27.239
2007 12 21 07 55 32 | 18412 | 27387.382 | 27.102 |  | 2007 12 21 07 55 31 | 27.17
2007 12 21 07 55 33 | 18482 | 27470.259 | 27.031 |  | 2007 12 21 07 55 32 | 27.102
2007 12 21 07 55 34 | 18553 | 27554.437 | 26.96 |  | 2007 12 21 07 55 33 | 27.031
2007 12 21 07 55 35 | 18621 | 27635.169 | 26.892 |  | 2007 12 21 07 55 34 | 26.96
2007 12 21 07 55 36 | 18685 | 27711.252 | 26.828 |  | 2007 12 21 07 55 35 | 26.892
2007 12 21 07 55 37 | 18744 | 27781.476 | 26.769 |  | 2007 12 21 07 55 36 | 26.828
2007 12 21 07 55 38 | 18803 | 27851.783 | 26.71 |  | 2007 12 21 07 55 37 | 26.769
2007 12 21 07 55 39 | 18871 | 27932.917 | 26.642 |  | 2007 12 21 07 55 38 | 26.71
2007 12 21 07 55 40 | 18948 | 28024.922 | 26.566 |  | 2007 12 21 07 55 39 | 26.642
2007 12 21 07 55 41 | 19038 | 28132.638 | 26.477 |  | 2007 12 21 07 55 40 | 26.566
2007 12 21 07 55 42 | 19134 | 28247.749 | 26.382 |  | 2007 12 21 07 55 41 | 26.477
2007 12 21 07 55 43 | 19224 | 28355.866 | 26.293 |  | 2007 12 21 07 55 42 | 26.382
2007 12 21 07 55 44 | 19307 | 28455.746 | 26.211 |  | 2007 12 21 07 55 43 | 26.293
2007 12 21 07 55 45 | 19387 | 28552.173 | 26.133 |  | 2007 12 21 07 55 44 | 26.211
2007 12 21 07 55 46 | 19457 | 28636.673 | 26.064 |  | 2007 12 21 07 55 45 | 26.133
2007 12 21 07 55 47 | 19517 | 28709.195 | 26.006 |  | 2007 12 21 07 55 46 | 26.064
2007 12 21 07 55 48 | 19566 | 28768.487 | 25.958 |  | 2007 12 21 07 55 47 | 26.006
2007 12 21 07 55 49 | 19612 | 28824.201 | 25.913 |  | 2007 12 21 07 55 48 | 25.958
2007 12 21 07 55 50 | 19654 | 28875.116 | 25.872 |  | 2007 12 21 07 55 49 | 25.913
2007 12 21 07 55 51 | 19696 | 28926.073 | 25.831 |  | 2007 12 21 07 55 50 | 25.872
2007 12 21 07 55 52 | 19737 | 28975.858 | 25.792 |  | 2007 12 21 07 55 51 | 25.831
2007 12 21 07 55 53 | 19777 | 29024.469 | 25.753 |  | 2007 12 21 07 55 52 | 25.792
2007 12 21 07 55 54 | 19817 | 29073.119 | 25.714 |  | 2007 12 21 07 55 53 | 25.753
2007 12 21 07 55 55 | 19858 | 29123.025 | 25.674 |  | 2007 12 21 07 55 54 | 25.714
2007 12 21 07 55 56 | 19896 | 29169.317 | 25.638 |  | 2007 12 21 07 55 55 | 25.674
2007 12 21 07 55 57 | 19935 | 29216.863 | 25.6 |  | 2007 12 21 07 55 56 | 25.638
2007 12 21 07 55 58 | 19974 | 29264.447 | 25.562 |  | 2007 12 21 07 55 57 | 25.6
2007 12 21 07 55 59 | 20014 | 29313.29 | 25.524 |  | 2007 12 21 07 55 58 | 25.562
2007 12 21 07 56 00 | 20054 | 29362.172 | 25.485 |  | 2007 12 21 07 55 59 | 25.524
2007 12 21 07 56 01 | 20093 | 29409.869 | 25.448 |  | 2007 12 21 07 56 00 | 25.485
2007 12 21 07 56 02 | 20134 | 29460.054 | 25.408 |  | 2007 12 21 07 56 01 | 25.448
2007 12 21 07 56 03 | 20175 | 29510.279 | 25.369 |  | 2007 12 21 07 56 02 | 25.408
2007 12 21 07 56 04 | 20216 | 29560.546 | 25.33 |  | 2007 12 21 07 56 03 | 25.369
2007 12 21 07 56 05 | 20254 | 29607.172 | 25.293 |  | 2007 12 21 07 56 04 | 25.33
2007 12 21 07 56 06 | 20291 | 29652.606 | 25.258 |  | 2007 12 21 07 56 05 | 25.293
2007 12 21 07 56 07 | 20329 | 29699.303 | 25.221 |  | 2007 12 21 07 56 06 | 25.258
2007 12 21 07 56 08 | 20372 | 29752.187 | 25.18 |  | 2007 12 21 07 56 07 | 25.221
2007 12 21 07 56 09 | 20416 | 29806.349 | 25.138 |  | 2007 12 21 07 56 08 | 25.18
2007 12 21 07 56 10 | 20458 | 29858.093 | 25.098 |  | 2007 12 21 07 56 09 | 25.138
2007 12 21 07 56 11 | 20501 | 29911.115 | 25.057 |  | 2007 12 21 07 56 10 | 25.098
2007 12 21 07 56 12 | 20543 | 29962.949 | 25.017 |  | 2007 12 21 07 56 11 | 25.057
2007 12 21 07 56 13 | 20585 | 30014.827 | 24.977 |  | 2007 12 21 07 56 12 | 25.017
2007 12 21 07 56 14 | 20630 | 30070.459 | 24.935 |  | 2007 12 21 07 56 13 | 24.977
2007 12 21 07 56 15 | 20674 | 30124.904 | 24.893 |  | 2007 12 21 07 56 14 | 24.935
2007 12 21 07 56 16 | 20714 | 30174.441 | 24.855 |  | 2007 12 21 07 56 15 | 24.893
2007 12 21 07 56 17 | 20753 | 30222.779 | 24.818 |  | 2007 12 21 07 56 16 | 24.855
2007 12 21 07 56 18 | 20792 | 30271.155 | 24.781 |  | 2007 12 21 07 56 17 | 24.818
2007 12 21 07 56 19 | 20833 | 30322.053 | 24.743 |  | 2007 12 21 07 56 18 | 24.781
2007 12 21 07 56 20 | 20873 | 30371.75 | 24.705 |  | 2007 12 21 07 56 19 | 24.743
2007 12 21 07 56 21 | 20914 | 30422.732 | 24.666 |  | 2007 12 21 07 56 20 | 24.705
2007 12 21 07 56 22 | 20955 | 30473.756 | 24.628 |  | 2007 12 21 07 56 21 | 24.666
2007 12 21 07 56 23 | 20995 | 30523.576 | 24.59 |  | 2007 12 21 07 56 22 | 24.628
2007 12 21 07 56 24 | 21033 | 30570.943 | 24.555 |  | 2007 12 21 07 56 23 | 24.59
2007 12 21 07 56 25 | 21070 | 30617.099 | 24.52 |  | 2007 12 21 07 56 24 | 24.555
2007 12 21 07 56 26 | 21106 | 30662.04 | 24.486 |  | 2007 12 21 07 56 25 | 24.52
2007 12 21 07 56 27 | 21140 | 30704.515 | 24.454 |  | 2007 12 21 07 56 26 | 24.486
2007 12 21 07 56 28 | 21175 | 30748.27 | 24.422 |  | 2007 12 21 07 56 27 | 24.454
2007 12 21 07 56 29 | 21208 | 30789.554 | 24.391 |  | 2007 12 21 07 56 28 | 24.422
2007 12 21 07 56 30 | 21240 | 30829.612 | 24.361 |  | 2007 12 21 07 56 29 | 24.391
2007 12 21 07 56 31 | 21268 | 30864.685 | 24.335 |  | 2007 12 21 07 56 30 | 24.361
2007 12 21 07 56 32 | 21297 | 30901.032 | 24.308 |  | 2007 12 21 07 56 31 | 24.335
2007 12 21 07 56 33 | 21325 | 30936.145 | 24.281 |  | 2007 12 21 07 56 32 | 24.308
2007 12 21 07 56 34 | 21354 | 30972.534 | 24.254 |  | 2007 12 21 07 56 33 | 24.281
2007 12 21 07 56 35 | 21382 | 31007.688 | 24.228 |  | 2007 12 21 07 56 34 | 24.254
2007 12 21 07 56 36 | 21409 | 31041.606 | 24.203 |  | 2007 12 21 07 56 35 | 24.228
2007 12 21 07 56 37 | 21436 | 31075.543 | 24.178 |  | 2007 12 21 07 56 36 | 24.203
2007 12 21 07 56 38 | 21462 | 31108.24 | 24.154 |  | 2007 12 21 07 56 37 | 24.178
2007 12 21 07 56 39 | 21485 | 31137.179 | 24.133 |  | 2007 12 21 07 56 38 | 24.154
2007 12 21 07 56 40 | 21510 | 31168.65 | 24.109 |  | 2007 12 21 07 56 39 | 24.133
2007 12 21 07 56 41 | 21535 | 31200.137 | 24.086 |  | 2007 12 21 07 56 40 | 24.109
2007 12 21 07 56 42 | 21560 | 31231.64 | 24.063 |  | 2007 12 21 07 56 41 | 24.086
2007 12 21 07 56 43 | 21585 | 31263.159 | 24.04 |  | 2007 12 21 07 56 42 | 24.063
2007 12 21 07 56 44 | 21610 | 31294.695 | 24.017 |  | 2007 12 21 07 56 43 | 24.04
2007 12 21 07 56 45 | 21638 | 31330.033 | 23.991 |  | 2007 12 21 07 56 44 | 24.017
2007 12 21 07 56 46 | 21666 | 31365.392 | 23.965 |  | 2007 12 21 07 56 45 | 23.991
2007 12 21 07 56 47 | 21693 | 31399.507 | 23.94 |  | 2007 12 21 07 56 46 | 23.965
2007 12 21 07 56 48 | 21721 | 31434.906 | 23.914 |  | 2007 12 21 07 56 47 | 23.94
2007 12 21 07 56 49 | 21746 | 31466.529 | 23.891 |  | 2007 12 21 07 56 48 | 23.914
2007 12 21 07 56 50 | 21770 | 31496.902 | 23.869 |  | 2007 12 21 07 56 49 | 23.891
2007 12 21 07 56 51 | 21794 | 31527.291 | 23.847 |  | 2007 12 21 07 56 50 | 23.869
2007 12 21 07 56 52 | 21817 | 31556.427 | 23.826 |  | 2007 12 21 07 56 51 | 23.847
2007 12 21 07 56 53 | 21840 | 31585.577 | 23.805 |  | 2007 12 21 07 56 52 | 23.826
2007 12 21 07 56 54 | 21863 | 31614.74 | 23.783 |  | 2007 12 21 07 56 53 | 23.805
2007 12 21 07 56 55 | 21887 | 31645.187 | 23.761 |  | 2007 12 21 07 56 54 | 23.783
2007 12 21 07 56 56 | 21911 | 31675.648 | 23.739 |  | 2007 12 21 07 56 55 | 23.761
2007 12 21 07 56 57 | 21934 | 31704.854 | 23.718 |  | 2007 12 21 07 56 56 | 23.739
2007 12 21 07 56 58 | 21955 | 31731.532 | 23.699 |  | 2007 12 21 07 56 57 | 23.718
2007 12 21 07 56 59 | 21977 | 31759.494 | 23.679 |  | 2007 12 21 07 56 58 | 23.699
2007 12 21 07 57 00 | 21998 | 31786.196 | 23.66 |  | 2007 12 21 07 56 59 | 23.679
2007 12 21 07 57 01 | 22020 | 31814.182 | 23.639 |  | 2007 12 21 07 57 00 | 23.66
2007 12 21 07 57 02 | 22043 | 31843.453 | 23.618 |  | 2007 12 21 07 57 01 | 23.639
2007 12 21 07 57 03 | 22064 | 31870.191 | 23.599 |  | 2007 12 21 07 57 02 | 23.618
2007 12 21 07 57 04 | 22085 | 31896.941 | 23.58 |  | 2007 12 21 07 57 03 | 23.599
2007 12 21 07 57 05 | 22106 | 31923.702 | 23.561 |  | 2007 12 21 07 57 04 | 23.58
2007 12 21 07 57 06 | 22127 | 31950.475 | 23.541 |  | 2007 12 21 07 57 05 | 23.561
2007 12 21 07 57 07 | 22148 | 31977.259 | 23.522 |  | 2007 12 21 07 57 06 | 23.541
2007 12 21 07 57 08 | 22169 | 32004.055 | 23.503 |  | 2007 12 21 07 57 07 | 23.522
2007 12 21 07 57 09 | 22190 | 32030.863 | 23.484 |  | 2007 12 21 07 57 08 | 23.503
2007 12 21 07 57 10 | 22210 | 32056.405 | 23.466 |  | 2007 12 21 07 57 09 | 23.484
2007 12 21 07 57 11 | 22231 | 32083.235 | 23.447 |  | 2007 12 21 07 57 10 | 23.466
2007 12 21 07 57 12 | 22252 | 32110.077 | 23.427 |  | 2007 12 21 07 57 11 | 23.447
2007 12 21 07 57 13 | 22272 | 32135.651 | 23.409 |  | 2007 12 21 07 57 12 | 23.427
2007 12 21 07 57 14 | 22292 | 32161.236 | 23.391 |  | 2007 12 21 07 57 13 | 23.409
2007 12 21 07 57 15 | 22312 | 32186.831 | 23.373 |  | 2007 12 21 07 57 14 | 23.391
2007 12 21 07 57 16 | 22332 | 32212.437 | 23.355 |  | 2007 12 21 07 57 15 | 23.373
2007 12 21 07 57 17 | 22353 | 32239.335 | 23.336 |  | 2007 12 21 07 57 16 | 23.355
2007 12 21 07 57 18 | 22374 | 32266.244 | 23.316 |  | 2007 12 21 07 57 17 | 23.336
2007 12 21 07 57 19 | 22393 | 32290.6 | 23.299 |  | 2007 12 21 07 57 18 | 23.316
2007 12 21 07 57 20 | 22415 | 32318.815 | 23.279 |  | 2007 12 21 07 57 19 | 23.299
2007 12 21 07 57 21 | 22434 | 32343.192 | 23.262 |  | 2007 12 21 07 57 20 | 23.279
2007 12 21 07 57 22 | 22455 | 32370.146 | 23.243 |  | 2007 12 21 07 57 21 | 23.262
2007 12 21 07 57 23 | 22473 | 32393.259 | 23.227 |  | 2007 12 21 07 57 22 | 23.243
2007 12 21 07 57 24 | 22491 | 32416.38 | 23.21 |  | 2007 12 21 07 57 23 | 23.227
2007 12 21 07 57 25 | 22510 | 32440.795 | 23.193 |  | 2007 12 21 07 57 24 | 23.21
2007 12 21 07 57 26 | 22528 | 32463.935 | 23.177 |  | 2007 12 21 07 57 25 | 23.193
2007 12 21 07 57 27 | 22548 | 32489.655 | 23.159 |  | 2007 12 21 07 57 26 | 23.177
2007 12 21 07 57 28 | 22569 | 32516.672 | 23.14 |  | 2007 12 21 07 57 27 | 23.159
2007 12 21 07 57 29 | 22590 | 32543.702 | 23.121 |  | 2007 12 21 07 57 28 | 23.14
2007 12 21 07 57 30 | 22609 | 32568.167 | 23.104 |  | 2007 12 21 07 57 29 | 23.121
2007 12 21 07 57 31 | 22630 | 32595.219 | 23.085 |  | 2007 12 21 07 57 30 | 23.104
2007 12 21 07 57 32 | 22650 | 32620.993 | 23.067 |  | 2007 12 21 07 57 31 | 23.085
2007 12 21 07 57 33 | 22672 | 32649.357 | 23.047 |  | 2007 12 21 07 57 32 | 23.067
2007 12 21 07 57 34 | 22691 | 32673.864 | 23.03 |  | 2007 12 21 07 57 33 | 23.047
2007 12 21 07 57 35 | 22709 | 32697.09 | 23.013 |  | 2007 12 21 07 57 34 | 23.03
2007 12 21 07 57 36 | 22727 | 32720.324 | 22.997 |  | 2007 12 21 07 57 35 | 23.013
2007 12 21 07 57 37 | 22744 | 32742.276 | 22.982 |  | 2007 12 21 07 57 36 | 22.997
2007 12 21 07 57 38 | 22760 | 32762.943 | 22.967 |  | 2007 12 21 07 57 37 | 22.982
2007 12 21 07 57 39 | 22777 | 32784.91 | 22.952 |  | 2007 12 21 07 57 38 | 22.967
2007 12 21 07 57 40 | 22795 | 32808.177 | 22.936 |  | 2007 12 21 07 57 39 | 22.952
2007 12 21 07 57 41 | 22813 | 32831.452 | 22.92 |  | 2007 12 21 07 57 40 | 22.936
2007 12 21 07 57 42 | 22831 | 32854.737 | 22.904 |  | 2007 12 21 07 57 41 | 22.92
2007 12 21 07 57 43 | 22850 | 32879.324 | 22.887 |  | 2007 12 21 07 57 42 | 22.904
2007 12 21 07 57 44 | 22868 | 32902.627 | 22.87 |  | 2007 12 21 07 57 43 | 22.887
2007 12 21 07 57 45 | 22887 | 32927.233 | 22.853 |  | 2007 12 21 07 57 44 | 22.87
2007 12 21 07 57 46 | 22907 | 32953.145 | 22.835 |  | 2007 12 21 07 57 45 | 22.853
2007 12 21 07 57 47 | 22925 | 32976.475 | 22.819 |  | 2007 12 21 07 57 46 | 22.835
2007 12 21 07 57 48 | 22945 | 33002.407 | 22.801 |  | 2007 12 21 07 57 47 | 22.819
2007 12 21 07 57 49 | 22962 | 33024.458 | 22.786 |  | 2007 12 21 07 57 48 | 22.801
2007 12 21 07 57 50 | 22980 | 33047.814 | 22.77 |  | 2007 12 21 07 57 49 | 22.786
2007 12 21 07 57 51 | 22997 | 33069.881 | 22.755 |  | 2007 12 21 07 57 50 | 22.77
2007 12 21 07 57 52 | 23015 | 33093.254 | 22.739 |  | 2007 12 21 07 57 51 | 22.755
2007 12 21 07 57 53 | 23031 | 33114.038 | 22.724 |  | 2007 12 21 07 57 52 | 22.739
2007 12 21 07 57 54 | 23049 | 33137.428 | 22.708 |  | 2007 12 21 07 57 53 | 22.724
2007 12 21 07 57 55 | 23065 | 33158.226 | 22.694 |  | 2007 12 21 07 57 54 | 22.708
2007 12 21 07 57 56 | 23080 | 33177.731 | 22.68 |  | 2007 12 21 07 57 55 | 22.694
2007 12 21 07 57 57 | 23098 | 33201.144 | 22.664 |  | 2007 12 21 07 57 56 | 22.68
2007 12 21 07 57 58 | 23114 | 33221.964 | 22.65 |  | 2007 12 21 07 57 57 | 22.664
2007 12 21 07 57 59 | 23130 | 33242.79 | 22.636 |  | 2007 12 21 07 57 58 | 22.65
2007 12 21 07 58 00 | 23147 | 33264.926 | 22.621 |  | 2007 12 21 07 57 59 | 22.636
2007 12 21 07 58 01 | 23164 | 33287.069 | 22.606 |  | 2007 12 21 07 58 00 | 22.621
2007 12 21 07 58 02 | 23181 | 33309.221 | 22.59 |  | 2007 12 21 07 58 01 | 22.606
2007 12 21 07 58 03 | 23199 | 33332.683 | 22.574 |  | 2007 12 21 07 58 02 | 22.59
2007 12 21 07 58 04 | 23216 | 33354.851 | 22.559 |  | 2007 12 21 07 58 03 | 22.574
2007 12 21 07 58 05 | 23233 | 33377.026 | 22.544 |  | 2007 12 21 07 58 04 | 22.559
2007 12 21 07 58 06 | 23251 | 33400.514 | 22.528 |  | 2007 12 21 07 58 05 | 22.544
2007 12 21 07 58 07 | 23270 | 33425.317 | 22.511 |  | 2007 12 21 07 58 06 | 22.528
2007 12 21 07 58 08 | 23286 | 33446.211 | 22.497 |  | 2007 12 21 07 58 07 | 22.511
2007 12 21 07 58 09 | 23303 | 33468.418 | 22.482 |  | 2007 12 21 07 58 08 | 22.497
2007 12 21 07 58 10 | 23322 | 33493.248 | 22.465 |  | 2007 12 21 07 58 09 | 22.482
2007 12 21 07 58 11 | 23341 | 33518.087 | 22.448 |  | 2007 12 21 07 58 10 | 22.465
2007 12 21 07 58 12 | 23359 | 33541.628 | 22.432 |  | 2007 12 21 07 58 11 | 22.448
2007 12 21 07 58 13 | 23378 | 33566.486 | 22.415 |  | 2007 12 21 07 58 12 | 22.432
2007 12 21 07 58 14 | 23396 | 33590.046 | 22.399 |  | 2007 12 21 07 58 13 | 22.415
2007 12 21 07 58 15 | 23413 | 33612.304 | 22.384 |  | 2007 12 21 07 58 14 | 22.399
2007 12 21 07 58 16 | 23430 | 33634.57 | 22.369 |  | 2007 12 21 07 58 15 | 22.384
2007 12 21 07 58 17 | 23447 | 33656.844 | 22.354 |  | 2007 12 21 07 58 16 | 22.369
2007 12 21 07 58 18 | 23464 | 33679.127 | 22.339 |  | 2007 12 21 07 58 17 | 22.354
2007 12 21 07 58 19 | 23480 | 33700.105 | 22.325 |  | 2007 12 21 07 58 18 | 22.339
2007 12 21 07 58 20 | 23497 | 33722.402 | 22.31 |  | 2007 12 21 07 58 19 | 22.325
2007 12 21 07 58 21 | 23515 | 33746.02 | 22.294 |  | 2007 12 21 07 58 20 | 22.31
2007 12 21 07 58 22 | 23532 | 33768.334 | 22.279 |  | 2007 12 21 07 58 21 | 22.294
2007 12 21 07 58 23 | 23548 | 33789.342 | 22.265 |  | 2007 12 21 07 58 22 | 22.279
2007 12 21 07 58 24 | 23564 | 33810.357 | 22.25 |  | 2007 12 21 07 58 23 | 22.265
2007 12 21 07 58 25 | 23580 | 33831.38 | 22.236 |  | 2007 12 21 07 58 24 | 22.25
2007 12 21 07 58 26 | 23597 | 33853.724 | 22.221 |  | 2007 12 21 07 58 25 | 22.236
2007 12 21 07 58 27 | 23616 | 33878.706 | 22.205 |  | 2007 12 21 07 58 26 | 22.221
2007 12 21 07 58 28 | 23634 | 33902.382 | 22.189 |  | 2007 12 21 07 58 27 | 22.205
2007 12 21 07 58 29 | 23652 | 33926.067 | 22.173 |  | 2007 12 21 07 58 28 | 22.189
2007 12 21 07 58 30 | 23670 | 33949.761 | 22.157 |  | 2007 12 21 07 58 29 | 22.173
2007 12 21 07 58 31 | 23688 | 33973.464 | 22.141 |  | 2007 12 21 07 58 30 | 22.157
2007 12 21 07 58 32 | 23705 | 33995.859 | 22.126 |  | 2007 12 21 07 58 31 | 22.141
2007 12 21 07 58 33 | 23723 | 34019.579 | 22.11 |  | 2007 12 21 07 58 32 | 22.126
2007 12 21 07 58 34 | 23739 | 34040.671 | 22.096 |  | 2007 12 21 07 58 33 | 22.11
2007 12 21 07 58 35 | 23756 | 34063.089 | 22.081 |  | 2007 12 21 07 58 34 | 22.096
2007 12 21 07 58 36 | 23772 | 34084.196 | 22.067 |  | 2007 12 21 07 58 35 | 22.081
2007 12 21 07 58 37 | 23789 | 34106.63 | 22.052 |  | 2007 12 21 07 58 36 | 22.067
2007 12 21 07 58 38 | 23805 | 34127.751 | 22.038 |  | 2007 12 21 07 58 37 | 22.052
2007 12 21 07 58 39 | 23821 | 34148.88 | 22.024 |  | 2007 12 21 07 58 38 | 22.038
2007 12 21 07 58 40 | 23837 | 34170.015 | 22.01 |  | 2007 12 21 07 58 39 | 22.024
2007 12 21 07 58 41 | 23853 | 34191.158 | 21.996 |  | 2007 12 21 07 58 40 | 22.01
2007 12 21 07 58 42 | 23869 | 34212.307 | 21.982 |  | 2007 12 21 07 58 41 | 21.996
2007 12 21 07 58 43 | 23885 | 34233.464 | 21.968 |  | 2007 12 21 07 58 42 | 21.982
2007 12 21 07 58 44 | 23900 | 34253.305 | 21.955 |  | 2007 12 21 07 58 43 | 21.968
2007 12 21 07 58 45 | 23916 | 34274.475 | 21.941 |  | 2007 12 21 07 58 44 | 21.955
2007 12 21 07 58 46 | 23932 | 34295.653 | 21.927 |  | 2007 12 21 07 58 45 | 21.941
2007 12 21 07 58 47 | 23948 | 34316.838 | 21.913 |  | 2007 12 21 07 58 46 | 21.927
2007 12 21 07 58 48 | 23967 | 34342.003 | 21.896 |  | 2007 12 21 07 58 47 | 21.913
2007 12 21 07 58 49 | 23984 | 34364.529 | 21.881 |  | 2007 12 21 07 58 48 | 21.896
2007 12 21 07 58 50 | 24001 | 34387.062 | 21.866 |  | 2007 12 21 07 58 49 | 21.881
2007 12 21 07 58 51 | 24014 | 34404.299 | 21.855 |  | 2007 12 21 07 58 50 | 21.866
2007 12 21 07 58 52 | 24059 | 34464.002 | 21.815 |  | 2007 12 21 07 58 51 | 21.855
2007 12 21 07 58 53 | 24116 | 34539.706 | 21.766 |  | 2007 12 21 07 58 52 | 21.815
2007 12 21 07 58 54 | 24162 | 34600.866 | 21.726 |  | 2007 12 21 07 58 53 | 21.766
2007 12 21 07 58 55 | 24200 | 34651.434 | 21.692 |  | 2007 12 21 07 58 54 | 21.726
2007 12 21 07 58 56 | 24235 | 34698.046 | 21.662 |  | 2007 12 21 07 58 55 | 21.692
2007 12 21 07 58 57 | 24266 | 34739.36 | 21.635 |  | 2007 12 21 07 58 56 | 21.662
2007 12 21 07 58 58 | 24291 | 34772.696 | 21.613 |  | 2007 12 21 07 58 57 | 21.635
2007 12 21 07 58 59 | 24313 | 34802.047 | 21.594 |  | 2007 12 21 07 58 58 | 21.613
2007 12 21 07 59 00 | 24333 | 34828.742 | 21.577 |  | 2007 12 21 07 58 59 | 21.594
2007 12 21 07 59 01 | 24352 | 34854.112 | 21.56 |  | 2007 12 21 07 59 00 | 21.577
2007 12 21 07 59 02 | 24367 | 34874.148 | 21.547 |  | 2007 12 21 07 59 01 | 21.56
2007 12 21 07 59 03 | 24382 | 34894.191 | 21.534 |  | 2007 12 21 07 59 02 | 21.547
2007 12 21 07 59 04 | 24397 | 34914.24 | 21.521 |  | 2007 12 21 07 59 03 | 21.534
2007 12 21 07 59 05 | 24415 | 34938.307 | 21.506 |  | 2007 12 21 07 59 04 | 21.521
2007 12 21 07 59 06 | 24434 | 34963.72 | 21.489 |  | 2007 12 21 07 59 05 | 21.506
2007 12 21 07 59 07 | 24452 | 34987.806 | 21.473 |  | 2007 12 21 07 59 06 | 21.489
2007 12 21 07 59 08 | 24472 | 35014.579 | 21.456 |  | 2007 12 21 07 59 07 | 21.473
2007 12 21 07 59 09 | 24494 | 35044.042 | 21.437 |  | 2007 12 21 07 59 08 | 21.456
2007 12 21 07 59 10 | 24516 | 35073.518 | 21.418 |  | 2007 12 21 07 59 09 | 21.437
2007 12 21 07 59 11 | 24538 | 35103.009 | 21.399 |  | 2007 12 21 07 59 10 | 21.418
2007 12 21 07 59 12 | 24559 | 35131.171 | 21.381 |  | 2007 12 21 07 59 11 | 21.399
2007 12 21 07 59 13 | 24583 | 35163.372 | 21.36 |  | 2007 12 21 07 59 12 | 21.381
2007 12 21 07 59 14 | 24610 | 35199.618 | 21.337 |  | 2007 12 21 07 59 13 | 21.36
2007 12 21 07 59 15 | 24638 | 35237.228 | 21.313 |  | 2007 12 21 07 59 14 | 21.337
2007 12 21 07 59 16 | 24664 | 35272.171 | 21.29 |  | 2007 12 21 07 59 15 | 21.313
2007 12 21 07 59 17 | 24692 | 35309.824 | 21.266 |  | 2007 12 21 07 59 16 | 21.29
2007 12 21 07 59 18 | 24719 | 35346.153 | 21.243 |  | 2007 12 21 07 59 17 | 21.266
2007 12 21 07 59 19 | 24746 | 35382.502 | 21.22 |  | 2007 12 21 07 59 18 | 21.243
2007 12 21 07 59 20 | 24776 | 35422.915 | 21.194 |  | 2007 12 21 07 59 19 | 21.22
2007 12 21 07 59 21 | 24806 | 35463.354 | 21.168 |  | 2007 12 21 07 59 20 | 21.194
2007 12 21 07 59 22 | 24842 | 35511.914 | 21.137 |  | 2007 12 21 07 59 21 | 21.168
2007 12 21 07 59 23 | 24879 | 35561.862 | 21.105 |  | 2007 12 21 07 59 22 | 21.137
2007 12 21 07 59 24 | 24916 | 35611.848 | 21.073 |  | 2007 12 21 07 59 23 | 21.105
2007 12 21 07 59 25 | 24950 | 35657.816 | 21.044 |  | 2007 12 21 07 59 24 | 21.073
2007 12 21 07 59 26 | 24981 | 35699.757 | 21.018 |  | 2007 12 21 07 59 25 | 21.044
2007 12 21 07 59 27 | 25008 | 35736.309 | 20.995 |  | 2007 12 21 07 59 26 | 21.018
2007 12 21 07 59 28 | 25034 | 35771.527 | 20.972 |  | 2007 12 21 07 59 27 | 20.995
2007 12 21 07 59 29 | 25058 | 35804.053 | 20.952 |  | 2007 12 21 07 59 28 | 20.972
2007 12 21 07 59 30 | 25078 | 35831.17 | 20.935 |  | 2007 12 21 07 59 29 | 20.952
2007 12 21 07 59 31 | 25100 | 35861.013 | 20.916 |  | 2007 12 21 07 59 30 | 20.935
2007 12 21 07 59 32 | 25124 | 35893.584 | 20.895 |  | 2007 12 21 07 59 31 | 20.916
2007 12 21 07 59 33 | 25149 | 35927.53 | 20.874 |  | 2007 12 21 07 59 32 | 20.895
2007 12 21 07 59 34 | 25168 | 35953.341 | 20.858 |  | 2007 12 21 07 59 33 | 20.874
2007 12 21 07 59 35 | 25181 | 35971.008 | 20.847 |  | 2007 12 21 07 59 34 | 20.858
2007 12 21 07 59 36 | 25189 | 35981.881 | 20.84 |  | 2007 12 21 07 59 35 | 20.847
2007 12 21 07 59 37 | 25197 | 35992.757 | 20.833 |  | 2007 12 21 07 59 36 | 20.84
2007 12 21 07 59 38 | 25205 | 36003.635 | 20.826 |  | 2007 12 21 07 59 37 | 20.833
2007 12 21 07 59 39 | 25210 | 36010.434 | 20.822 |  | 2007 12 21 07 59 38 | 20.826
2007 12 21 07 59 40 | 25218 | 36021.315 | 20.815 |  | 2007 12 21 07 59 39 | 20.822
2007 12 21 07 59 41 | 25230 | 36037.639 | 20.805 |  | 2007 12 21 07 59 40 | 20.815
2007 12 21 07 59 42 | 25244 | 36056.69 | 20.793 |  | 2007 12 21 07 59 41 | 20.805
2007 12 21 07 59 43 | 25260 | 36078.469 | 20.779 |  | 2007 12 21 07 59 42 | 20.793
2007 12 21 07 59 44 | 25274 | 36097.531 | 20.767 |  | 2007 12 21 07 59 43 | 20.779
2007 12 21 07 59 45 | 25288 | 36116.599 | 20.756 |  | 2007 12 21 07 59 44 | 20.767
2007 12 21 07 59 46 | 25301 | 36134.311 | 20.744 |  | 2007 12 21 07 59 45 | 20.756
2007 12 21 07 59 47 | 25312 | 36149.301 | 20.735 |  | 2007 12 21 07 59 46 | 20.744
2007 12 21 07 59 48 | 25326 | 36168.385 | 20.723 |  | 2007 12 21 07 59 47 | 20.735
2007 12 21 07 59 49 | 25343 | 36191.565 | 20.709 |  | 2007 12 21 07 59 48 | 20.723
2007 12 21 07 59 50 | 25362 | 36217.483 | 20.693 |  | 2007 12 21 07 59 49 | 20.709
2007 12 21 07 59 51 | 25378 | 36239.316 | 20.679 |  | 2007 12 21 07 59 50 | 20.693
2007 12 21 07 59 52 | 25391 | 36257.062 | 20.668 |  | 2007 12 21 07 59 51 | 20.679
2007 12 21 07 59 53 | 25405 | 36276.177 | 20.656 |  | 2007 12 21 07 59 52 | 20.668
2007 12 21 07 59 54 | 25417 | 36292.567 | 20.646 |  | 2007 12 21 07 59 53 | 20.656
2007 12 21 07 59 55 | 25429 | 36308.96 | 20.636 |  | 2007 12 21 07 59 54 | 20.646
2007 12 21 07 59 56 | 25439 | 36322.625 | 20.627 |  | 2007 12 21 07 59 55 | 20.636
2007 12 21 07 59 57 | 25451 | 36339.026 | 20.617 |  | 2007 12 21 07 59 56 | 20.627
2007 12 21 07 59 58 | 25461 | 36352.697 | 20.609 |  | 2007 12 21 07 59 57 | 20.617
2007 12 21 07 59 59 | 25471 | 36366.371 | 20.6 |  | 2007 12 21 07 59 58 | 20.609
2007 12 21 08 00 00 | 25481 | 36380.048 | 20.592 |  | 2007 12 21 07 59 59 | 20.6
2007 12 21 08 00 01 | 25491 | 36393.727 | 20.583 |  | 2007 12 21 08 00 00 | 20.592
2007 12 21 08 00 02 | 25501 | 36407.41 | 20.575 |  | 2007 12 21 08 00 01 | 20.583
2007 12 21 08 00 03 | 25511 | 36421.095 | 20.566 |  | 2007 12 21 08 00 02 | 20.575
2007 12 21 08 00 04 | 25521 | 36434.784 | 20.558 |  | 2007 12 21 08 00 03 | 20.566
2007 12 21 08 00 05 | 25530 | 36447.106 | 20.55 |  | 2007 12 21 08 00 04 | 20.558
2007 12 21 08 00 06 | 25539 | 36459.43 | 20.542 |  | 2007 12 21 08 00 05 | 20.55
2007 12 21 08 00 07 | 25550 | 36474.496 | 20.533 |  | 2007 12 21 08 00 06 | 20.542
2007 12 21 08 00 08 | 25559 | 36486.826 | 20.525 |  | 2007 12 21 08 00 07 | 20.533
2007 12 21 08 00 09 | 25568 | 36499.158 | 20.518 |  | 2007 12 21 08 00 08 | 20.525
2007 12 21 08 00 10 | 25577 | 36511.492 | 20.51 |  | 2007 12 21 08 00 09 | 20.518
2007 12 21 08 00 11 | 25587 | 36525.2 | 20.502 |  | 2007 12 21 08 00 10 | 20.51
2007 12 21 08 00 12 | 25595 | 36536.168 | 20.495 |  | 2007 12 21 08 00 11 | 20.502
2007 12 21 08 00 13 | 25605 | 36549.881 | 20.487 |  | 2007 12 21 08 00 12 | 20.495
2007 12 21 08 00 14 | 25614 | 36562.225 | 20.479 |  | 2007 12 21 08 00 13 | 20.487
2007 12 21 08 00 15 | 25622 | 36573.2 | 20.472 |  | 2007 12 21 08 00 14 | 20.479
2007 12 21 08 00 16 | 25632 | 36586.921 | 20.464 |  | 2007 12 21 08 00 15 | 20.472
2007 12 21 08 00 17 | 25640 | 36597.899 | 20.457 |  | 2007 12 21 08 00 16 | 20.464
2007 12 21 08 00 18 | 25649 | 36610.253 | 20.449 |  | 2007 12 21 08 00 17 | 20.457
2007 12 21 08 00 19 | 25658 | 36622.608 | 20.442 |  | 2007 12 21 08 00 18 | 20.449
2007 12 21 08 00 20 | 25666 | 36633.593 | 20.435 |  | 2007 12 21 08 00 19 | 20.442
2007 12 21 08 00 21 | 25675 | 36645.953 | 20.427 |  | 2007 12 21 08 00 20 | 20.435
2007 12 21 08 00 22 | 25682 | 36655.568 | 20.421 |  | 2007 12 21 08 00 21 | 20.427
2007 12 21 08 00 23 | 25690 | 36666.559 | 20.415 |  | 2007 12 21 08 00 22 | 20.421
2007 12 21 08 00 24 | 25699 | 36678.925 | 20.407 |  | 2007 12 21 08 00 23 | 20.415
2007 12 21 08 00 25 | 25707 | 36689.92 | 20.4 |  | 2007 12 21 08 00 24 | 20.407
2007 12 21 08 00 26 | 25715 | 36700.916 | 20.394 |  | 2007 12 21 08 00 25 | 20.4
2007 12 21 08 00 27 | 25724 | 36713.289 | 20.386 |  | 2007 12 21 08 00 26 | 20.394
2007 12 21 08 00 28 | 25732 | 36724.29 | 20.379 |  | 2007 12 21 08 00 27 | 20.386
2007 12 21 08 00 29 | 25739 | 36733.916 | 20.373 |  | 2007 12 21 08 00 28 | 20.379
2007 12 21 08 00 30 | 25748 | 36746.296 | 20.366 |  | 2007 12 21 08 00 29 | 20.373
2007 12 21 08 00 31 | 25756 | 36757.302 | 20.359 |  | 2007 12 21 08 00 30 | 20.366
2007 12 21 08 00 32 | 25764 | 36768.31 | 20.352 |  | 2007 12 21 08 00 31 | 20.359
2007 12 21 08 00 33 | 25772 | 36779.319 | 20.346 |  | 2007 12 21 08 00 32 | 20.352
2007 12 21 08 00 34 | 25780 | 36790.331 | 20.339 |  | 2007 12 21 08 00 33 | 20.346
2007 12 21 08 00 35 | 25787 | 36799.968 | 20.333 |  | 2007 12 21 08 00 34 | 20.339
2007 12 21 08 00 36 | 25795 | 36810.983 | 20.326 |  | 2007 12 21 08 00 35 | 20.333
2007 12 21 08 00 37 | 25803 | 36822 | 20.319 |  | 2007 12 21 08 00 36 | 20.326
2007 12 21 08 00 38 | 25810 | 36831.641 | 20.314 |  | 2007 12 21 08 00 37 | 20.319
2007 12 21 08 00 39 | 25818 | 36842.662 | 20.307 |  | 2007 12 21 08 00 38 | 20.314
2007 12 21 08 00 40 | 25825 | 36852.306 | 20.301 |  | 2007 12 21 08 00 39 | 20.307
2007 12 21 08 00 41 | 25832 | 36861.952 | 20.295 |  | 2007 12 21 08 00 40 | 20.301
2007 12 21 08 00 42 | 25840 | 36872.978 | 20.288 |  | 2007 12 21 08 00 41 | 20.295
2007 12 21 08 00 43 | 25847 | 36882.627 | 20.282 |  | 2007 12 21 08 00 42 | 20.288
2007 12 21 08 00 44 | 25854 | 36892.277 | 20.277 |  | 2007 12 21 08 00 43 | 20.282
2007 12 21 08 00 45 | 25860 | 36900.55 | 20.271 |  | 2007 12 21 08 00 44 | 20.277
2007 12 21 08 00 46 | 25868 | 36911.583 | 20.265 |  | 2007 12 21 08 00 45 | 20.271
2007 12 21 08 00 47 | 25875 | 36921.237 | 20.259 |  | 2007 12 21 08 00 46 | 20.265
2007 12 21 08 00 48 | 25881 | 36929.514 | 20.254 |  | 2007 12 21 08 00 47 | 20.259
2007 12 21 08 00 49 | 25890 | 36941.931 | 20.246 |  | 2007 12 21 08 00 48 | 20.254
2007 12 21 08 00 50 | 25898 | 36952.97 | 20.24 |  | 2007 12 21 08 00 49 | 20.246
2007 12 21 08 00 51 | 25905 | 36962.631 | 20.234 |  | 2007 12 21 08 00 50 | 20.24
2007 12 21 08 00 52 | 25912 | 36972.294 | 20.228 |  | 2007 12 21 08 00 51 | 20.234
2007 12 21 08 00 53 | 25918 | 36980.577 | 20.223 |  | 2007 12 21 08 00 52 | 20.228
2007 12 21 08 00 54 | 25924 | 36988.861 | 20.218 |  | 2007 12 21 08 00 53 | 20.223
2007 12 21 08 00 55 | 25930 | 36997.147 | 20.213 |  | 2007 12 21 08 00 54 | 20.218
2007 12 21 08 00 56 | 25935 | 37004.052 | 20.208 |  | 2007 12 21 08 00 55 | 20.213
2007 12 21 08 00 57 | 25941 | 37012.339 | 20.203 |  | 2007 12 21 08 00 56 | 20.208
2007 12 21 08 00 58 | 25946 | 37019.246 | 20.199 |  | 2007 12 21 08 00 57 | 20.203
2007 12 21 08 00 59 | 25949 | 37023.391 | 20.197 |  | 2007 12 21 08 00 58 | 20.199
2007 12 21 08 01 00 | 25952 | 37027.536 | 20.194 |  | 2007 12 21 08 00 59 | 20.197
2007 12 21 08 01 01 | 25948 | 37022.009 | 20.198 |  | 2007 12 21 08 01 00 | 20.194
2007 12 21 08 01 02 | 25935 | 37004.052 | 20.208 |  | 2007 12 21 08 01 01 | 20.198
2007 12 21 08 01 03 | 25918 | 36980.577 | 20.223 |  | 2007 12 21 08 01 02 | 20.208
2007 12 21 08 01 04 | 25908 | 36966.772 | 20.231 |  | 2007 12 21 08 01 03 | 20.223
2007 12 21 08 01 05 | 25905 | 36962.631 | 20.234 |  | 2007 12 21 08 01 04 | 20.231
2007 12 21 08 01 06 | 25904 | 36961.251 | 20.234 |  | 2007 12 21 08 01 05 | 20.234
2007 12 21 08 01 07 | 25907 | 36965.392 | 20.232 |  | 2007 12 21 08 01 06 | 20.234
2007 12 21 08 01 08 | 25908 | 36966.772 | 20.231 |  | 2007 12 21 08 01 07 | 20.232
2007 12 21 08 01 09 | 25910 | 36969.533 | 20.229 |  | 2007 12 21 08 01 08 | 20.231
2007 12 21 08 01 10 | 25912 | 36972.294 | 20.228 |  | 2007 12 21 08 01 09 | 20.229
2007 12 21 08 01 11 | 25916 | 36977.816 | 20.224 |  | 2007 12 21 08 01 10 | 20.228
2007 12 21 08 01 12 | 25920 | 36983.338 | 20.221 |  | 2007 12 21 08 01 11 | 20.224
2007 12 21 08 01 13 | 25928 | 36994.385 | 20.214 |  | 2007 12 21 08 01 12 | 20.221
2007 12 21 08 01 14 | 25958 | 37035.826 | 20.189 |  | 2007 12 21 08 01 13 | 20.214
2007 12 21 08 01 15 | 25983 | 37070.38 | 20.168 |  | 2007 12 21 08 01 14 | 20.189
2007 12 21 08 01 16 | 25997 | 37089.739 | 20.156 |  | 2007 12 21 08 01 15 | 20.168
2007 12 21 08 01 17 | 26007 | 37103.57 | 20.148 |  | 2007 12 21 08 01 16 | 20.156
2007 12 21 08 01 18 | 26013 | 37111.87 | 20.143 |  | 2007 12 21 08 01 17 | 20.148
2007 12 21 08 01 19 | 26015 | 37114.637 | 20.141 |  | 2007 12 21 08 01 18 | 20.143
2007 12 21 08 01 20 | 25990 | 37080.059 | 20.162 |  | 2007 12 21 08 01 19 | 20.141
2007 12 21 08 01 21 | 25974 | 37057.939 | 20.176 |  | 2007 12 21 08 01 20 | 20.162
2007 12 21 08 01 22 | 25968 | 37049.646 | 20.181 |  | 2007 12 21 08 01 21 | 20.176
2007 12 21 08 01 23 | 25967 | 37048.263 | 20.182 |  | 2007 12 21 08 01 22 | 20.181
2007 12 21 08 01 24 | 25969 | 37051.028 | 20.18 |  | 2007 12 21 08 01 23 | 20.182
2007 12 21 08 01 25 | 25970 | 37052.41 | 20.179 |  | 2007 12 21 08 01 24 | 20.18
2007 12 21 08 01 26 | 25972 | 37055.174 | 20.177 |  | 2007 12 21 08 01 25 | 20.179
2007 12 21 08 01 27 | 25975 | 37059.321 | 20.175 |  | 2007 12 21 08 01 26 | 20.177
2007 12 21 08 01 28 | 25978 | 37063.468 | 20.172 |  | 2007 12 21 08 01 27 | 20.175
2007 12 21 08 01 29 | 25982 | 37068.998 | 20.169 |  | 2007 12 21 08 01 28 | 20.172
2007 12 21 08 01 30 | 25985 | 37073.146 | 20.166 |  | 2007 12 21 08 01 29 | 20.169
2007 12 21 08 01 31 | 25988 | 37077.294 | 20.164 |  | 2007 12 21 08 01 30 | 20.166
2007 12 21 08 01 32 | 25992 | 37082.825 | 20.161 |  | 2007 12 21 08 01 31 | 20.164
2007 12 21 08 01 33 | 25996 | 37088.356 | 20.157 |  | 2007 12 21 08 01 32 | 20.161
2007 12 21 08 01 34 | 26002 | 37096.654 | 20.152 |  | 2007 12 21 08 01 33 | 20.157
2007 12 21 08 01 35 | 26009 | 37106.337 | 20.146 |  | 2007 12 21 08 01 34 | 20.152
2007 12 21 08 01 36 | 26013 | 37111.87 | 20.143 |  | 2007 12 21 08 01 35 | 20.146
2007 12 21 08 01 37 | 26012 | 37110.487 | 20.144 |  | 2007 12 21 08 01 36 | 20.143
2007 12 21 08 01 38 | 26016 | 37116.021 | 20.14 |  | 2007 12 21 08 01 37 | 20.144
2007 12 21 08 01 39 | 26022 | 37124.322 | 20.135 |  | 2007 12 21 08 01 38 | 20.14
2007 12 21 08 01 40 | 26029 | 37134.009 | 20.13 |  | 2007 12 21 08 01 39 | 20.135
2007 12 21 08 01 41 | 26037 | 37145.081 | 20.123 |  | 2007 12 21 08 01 40 | 20.13
2007 12 21 08 01 42 | 26045 | 37156.155 | 20.116 |  | 2007 12 21 08 01 41 | 20.123
2007 12 21 08 01 43 | 26054 | 37168.616 | 20.109 |  | 2007 12 21 08 01 42 | 20.116
2007 12 21 08 01 44 | 26062 | 37179.694 | 20.102 |  | 2007 12 21 08 01 43 | 20.109
2007 12 21 08 01 45 | 26067 | 37186.619 | 20.098 |  | 2007 12 21 08 01 44 | 20.102
2007 12 21 08 01 46 | 26072 | 37193.545 | 20.094 |  | 2007 12 21 08 01 45 | 20.098
2007 12 21 08 01 47 | 26078 | 37201.856 | 20.088 |  | 2007 12 21 08 01 46 | 20.094
2007 12 21 08 01 48 | 26082 | 37207.398 | 20.085 |  | 2007 12 21 08 01 47 | 20.088
2007 12 21 08 01 49 | 26085 | 37211.555 | 20.083 |  | 2007 12 21 08 01 48 | 20.085
2007 12 21 08 01 50 | 26088 | 37215.712 | 20.08 |  | 2007 12 21 08 01 49 | 20.083
2007 12 21 08 01 51 | 26090 | 37218.483 | 20.078 |  | 2007 12 21 08 01 50 | 20.08
2007 12 21 08 01 52 | 26092 | 37221.254 | 20.077 |  | 2007 12 21 08 01 51 | 20.078
2007 12 21 08 01 53 | 26095 | 37225.412 | 20.074 |  | 2007 12 21 08 01 52 | 20.077
2007 12 21 08 01 54 | 26096 | 37226.798 | 20.073 |  | 2007 12 21 08 01 53 | 20.074
2007 12 21 08 01 55 | 26098 | 37229.57 | 20.072 |  | 2007 12 21 08 01 54 | 20.073
2007 12 21 08 01 56 | 26099 | 37230.956 | 20.071 |  | 2007 12 21 08 01 55 | 20.072
2007 12 21 08 01 57 | 26101 | 37233.728 | 20.069 |  | 2007 12 21 08 01 56 | 20.071
2007 12 21 08 01 58 | 26103 | 37236.5 | 20.068 |  | 2007 12 21 08 01 57 | 20.069
2007 12 21 08 01 59 | 26106 | 37240.658 | 20.065 |  | 2007 12 21 08 01 58 | 20.068
2007 12 21 08 02 00 | 26107 | 37242.044 | 20.064 |  | 2007 12 21 08 01 59 | 20.065
2007 12 21 08 02 01 | 26109 | 37244.817 | 20.063 |  | 2007 12 21 08 02 00 | 20.064
2007 12 21 08 02 02 | 26113 | 37250.362 | 20.059 |  | 2007 12 21 08 02 01 | 20.063
2007 12 21 08 02 03 | 26119 | 37258.681 | 20.054 |  | 2007 12 21 08 02 02 | 20.059
2007 12 21 08 02 04 | 26126 | 37268.388 | 20.048 |  | 2007 12 21 08 02 03 | 20.054
2007 12 21 08 02 05 | 26133 | 37278.096 | 20.042 |  | 2007 12 21 08 02 04 | 20.048
2007 12 21 08 02 06 | 26139 | 37286.419 | 20.037 |  | 2007 12 21 08 02 05 | 20.042
2007 12 21 08 02 07 | 26144 | 37293.355 | 20.033 |  | 2007 12 21 08 02 06 | 20.037
2007 12 21 08 02 08 | 26150 | 37301.68 | 20.028 |  | 2007 12 21 08 02 07 | 20.033
2007 12 21 08 02 09 | 26154 | 37307.23 | 20.025 |  | 2007 12 21 08 02 08 | 20.028
2007 12 21 08 02 10 | 26159 | 37314.168 | 20.021 |  | 2007 12 21 08 02 09 | 20.025
2007 12 21 08 02 11 | 26163 | 37319.72 | 20.017 |  | 2007 12 21 08 02 10 | 20.021
2007 12 21 08 02 12 | 26167 | 37325.272 | 20.014 |  | 2007 12 21 08 02 11 | 20.017
2007 12 21 08 02 13 | 26171 | 37330.824 | 20.011 |  | 2007 12 21 08 02 12 | 20.014
2007 12 21 08 02 14 | 26175 | 37336.377 | 20.007 |  | 2007 12 21 08 02 13 | 20.011
2007 12 21 08 02 15 | 26179 | 37341.93 | 20.004 |  | 2007 12 21 08 02 14 | 20.007
2007 12 21 08 02 16 | 26184 | 37348.872 | 20 |  | 2007 12 21 08 02 15 | 20.004
2007 12 21 08 02 17 | 26189 | 37355.815 | 19.996 |  | 2007 12 21 08 02 16 | 20
2007 12 21 08 02 18 | 26192 | 37359.981 | 19.993 |  | 2007 12 21 08 02 17 | 19.996
2007 12 21 08 02 19 | 26197 | 37366.925 | 19.989 |  | 2007 12 21 08 02 18 | 19.993
2007 12 21 08 02 20 | 26201 | 37372.481 | 19.986 |  | 2007 12 21 08 02 19 | 19.989
2007 12 21 08 02 21 | 26205 | 37378.037 | 19.982 |  | 2007 12 21 08 02 20 | 19.986
2007 12 21 08 02 22 | 26210 | 37384.983 | 19.978 |  | 2007 12 21 08 02 21 | 19.982
2007 12 21 08 02 23 | 26213 | 37389.151 | 19.976 |  | 2007 12 21 08 02 22 | 19.978
2007 12 21 08 02 24 | 26218 | 37396.099 | 19.971 |  | 2007 12 21 08 02 23 | 19.976
2007 12 21 08 02 25 | 26222 | 37401.657 | 19.968 |  | 2007 12 21 08 02 24 | 19.971
2007 12 21 08 02 26 | 26226 | 37407.216 | 19.965 |  | 2007 12 21 08 02 25 | 19.968
2007 12 21 08 02 27 | 26230 | 37412.775 | 19.961 |  | 2007 12 21 08 02 26 | 19.965
2007 12 21 08 02 28 | 26234 | 37418.335 | 19.958 |  | 2007 12 21 08 02 27 | 19.961
2007 12 21 08 02 29 | 26239 | 37425.285 | 19.954 |  | 2007 12 21 08 02 28 | 19.958
2007 12 21 08 02 30 | 26243 | 37430.846 | 19.951 |  | 2007 12 21 08 02 29 | 19.954
2007 12 21 08 02 31 | 26247 | 37436.408 | 19.947 |  | 2007 12 21 08 02 30 | 19.951
2007 12 21 08 02 32 | 26251 | 37441.969 | 19.944 |  | 2007 12 21 08 02 31 | 19.947
2007 12 21 08 02 33 | 26255 | 37447.532 | 19.94 |  | 2007 12 21 08 02 32 | 19.944
2007 12 21 08 02 34 | 26259 | 37453.094 | 19.937 |  | 2007 12 21 08 02 33 | 19.94
2007 12 21 08 02 35 | 26264 | 37460.049 | 19.933 |  | 2007 12 21 08 02 34 | 19.937
2007 12 21 08 02 36 | 26269 | 37467.003 | 19.929 |  | 2007 12 21 08 02 35 | 19.933
2007 12 21 08 02 37 | 26273 | 37472.568 | 19.925 |  | 2007 12 21 08 02 36 | 19.929
2007 12 21 08 02 38 | 26276 | 37476.742 | 19.923 |  | 2007 12 21 08 02 37 | 19.925
2007 12 21 08 02 39 | 26280 | 37482.307 | 19.92 |  | 2007 12 21 08 02 38 | 19.923
2007 12 21 08 02 40 | 26285 | 37489.264 | 19.915 |  | 2007 12 21 08 02 39 | 19.92
2007 12 21 08 02 41 | 26289 | 37494.83 | 19.912 |  | 2007 12 21 08 02 40 | 19.915
2007 12 21 08 02 42 | 26292 | 37499.006 | 19.91 |  | 2007 12 21 08 02 41 | 19.912
2007 12 21 08 02 43 | 26296 | 37504.573 | 19.906 |  | 2007 12 21 08 02 42 | 19.91
2007 12 21 08 02 44 | 26299 | 37508.748 | 19.904 |  | 2007 12 21 08 02 43 | 19.906
2007 12 21 08 02 45 | 26303 | 37514.316 | 19.9 |  | 2007 12 21 08 02 44 | 19.904
2007 12 21 08 02 46 | 26306 | 37518.493 | 19.898 |  | 2007 12 21 08 02 45 | 19.9
2007 12 21 08 02 47 | 26310 | 37524.062 | 19.895 |  | 2007 12 21 08 02 46 | 19.898
2007 12 21 08 02 48 | 26314 | 37529.631 | 19.891 |  | 2007 12 21 08 02 47 | 19.895
2007 12 21 08 02 49 | 26317 | 37533.808 | 19.889 |  | 2007 12 21 08 02 48 | 19.891
2007 12 21 08 02 50 | 26322 | 37540.771 | 19.885 |  | 2007 12 21 08 02 49 | 19.889
2007 12 21 08 02 51 | 26325 | 37544.949 | 19.882 |  | 2007 12 21 08 02 50 | 19.885
2007 12 21 08 02 52 | 26328 | 37549.127 | 19.88 |  | 2007 12 21 08 02 51 | 19.882
2007 12 21 08 02 53 | 26332 | 37554.699 | 19.876 |  | 2007 12 21 08 02 52 | 19.88
2007 12 21 08 02 54 | 26336 | 37560.271 | 19.873 |  | 2007 12 21 08 02 53 | 19.876
2007 12 21 08 02 55 | 26339 | 37564.45 | 19.87 |  | 2007 12 21 08 02 54 | 19.873
2007 12 21 08 02 56 | 26342 | 37568.63 | 19.868 |  | 2007 12 21 08 02 55 | 19.87
2007 12 21 08 02 57 | 26345 | 37572.81 | 19.865 |  | 2007 12 21 08 02 56 | 19.868
2007 12 21 08 02 58 | 26348 | 37576.99 | 19.863 |  | 2007 12 21 08 02 57 | 19.865
2007 12 21 08 02 59 | 26351 | 37581.17 | 19.86 |  | 2007 12 21 08 02 58 | 19.863
2007 12 21 08 03 00 | 26354 | 37585.351 | 19.858 |  | 2007 12 21 08 02 59 | 19.86
2007 12 21 08 03 01 | 26356 | 37588.138 | 19.856 |  | 2007 12 21 08 03 00 | 19.858
2007 12 21 08 03 02 | 26357 | 37589.532 | 19.855 |  | 2007 12 21 08 03 01 | 19.856
2007 12 21 08 03 03 | 26358 | 37590.925 | 19.855 |  | 2007 12 21 08 03 02 | 19.855
2007 12 21 08 03 04 | 26363 | 37597.894 | 19.85 |  | 2007 12 21 08 03 03 | 19.855
2007 12 21 08 03 05 | 26362 | 37596.5 | 19.851 |  | 2007 12 21 08 03 04 | 19.85
2007 12 21 08 03 06 | 26363 | 37597.894 | 19.85 |  | 2007 12 21 08 03 05 | 19.851
2007 12 21 08 03 07 | 26364 | 37599.288 | 19.85 |  | 2007 12 21 08 03 06 | 19.85
2007 12 21 08 03 08 | 26369 | 37606.258 | 19.845 |  | 2007 12 21 08 03 07 | 19.85
2007 12 21 08 03 09 | 26374 | 37613.228 | 19.841 |  | 2007 12 21 08 03 08 | 19.845
2007 12 21 08 03 10 | 26378 | 37618.805 | 19.838 |  | 2007 12 21 08 03 09 | 19.841
2007 12 21 08 03 11 | 26383 | 37625.777 | 19.834 |  | 2007 12 21 08 03 10 | 19.838
2007 12 21 08 03 12 | 26387 | 37631.355 | 19.83 |  | 2007 12 21 08 03 11 | 19.834
2007 12 21 08 03 13 | 26393 | 37639.724 | 19.825 |  | 2007 12 21 08 03 12 | 19.83
2007 12 21 08 03 14 | 26398 | 37646.698 | 19.821 |  | 2007 12 21 08 03 13 | 19.825
2007 12 21 08 03 15 | 26403 | 37653.673 | 19.817 |  | 2007 12 21 08 03 14 | 19.821
2007 12 21 08 03 16 | 26407 | 37659.253 | 19.814 |  | 2007 12 21 08 03 15 | 19.817
2007 12 21 08 03 17 | 26412 | 37666.229 | 19.81 |  | 2007 12 21 08 03 16 | 19.814
2007 12 21 08 03 18 | 26415 | 37670.415 | 19.807 |  | 2007 12 21 08 03 17 | 19.81
2007 12 21 08 03 19 | 26420 | 37677.393 | 19.803 |  | 2007 12 21 08 03 18 | 19.807
2007 12 21 08 03 20 | 26425 | 37684.371 | 19.799 |  | 2007 12 21 08 03 19 | 19.803
2007 12 21 08 03 21 | 26429 | 37689.954 | 19.796 |  | 2007 12 21 08 03 20 | 19.799
2007 12 21 08 03 22 | 26433 | 37695.538 | 19.792 |  | 2007 12 21 08 03 21 | 19.796
2007 12 21 08 03 23 | 26436 | 37699.726 | 19.79 |  | 2007 12 21 08 03 22 | 19.792
2007 12 21 08 03 24 | 26439 | 37703.914 | 19.787 |  | 2007 12 21 08 03 23 | 19.79
2007 12 21 08 03 25 | 26442 | 37708.103 | 19.785 |  | 2007 12 21 08 03 24 | 19.787
2007 12 21 08 03 26 | 26445 | 37712.292 | 19.782 |  | 2007 12 21 08 03 25 | 19.785
2007 12 21 08 03 27 | 26446 | 37713.688 | 19.781 |  | 2007 12 21 08 03 26 | 19.782
2007 12 21 08 03 28 | 26447 | 37715.084 | 19.781 |  | 2007 12 21 08 03 27 | 19.781
2007 12 21 08 03 29 | 26450 | 37719.274 | 19.778 |  | 2007 12 21 08 03 28 | 19.781
2007 12 21 08 03 30 | 26452 | 37722.067 | 19.776 |  | 2007 12 21 08 03 29 | 19.778
2007 12 21 08 03 31 | 26454 | 37724.86 | 19.775 |  | 2007 12 21 08 03 30 | 19.776
2007 12 21 08 03 32 | 26456 | 37727.653 | 19.773 |  | 2007 12 21 08 03 31 | 19.775
2007 12 21 08 03 33 | 26459 | 37731.843 | 19.771 |  | 2007 12 21 08 03 32 | 19.773
2007 12 21 08 03 34 | 26462 | 37736.033 | 19.768 |  | 2007 12 21 08 03 33 | 19.771
2007 12 21 08 03 35 | 26464 | 37738.827 | 19.766 |  | 2007 12 21 08 03 34 | 19.768
2007 12 21 08 03 36 | 26467 | 37743.018 | 19.764 |  | 2007 12 21 08 03 35 | 19.766
2007 12 21 08 03 37 | 26470 | 37747.209 | 19.761 |  | 2007 12 21 08 03 36 | 19.764
2007 12 21 08 03 38 | 26472 | 37750.003 | 19.76 |  | 2007 12 21 08 03 37 | 19.761
2007 12 21 08 03 39 | 26475 | 37754.195 | 19.757 |  | 2007 12 21 08 03 38 | 19.76
2007 12 21 08 03 40 | 26476 | 37755.592 | 19.756 |  | 2007 12 21 08 03 39 | 19.757
2007 12 21 08 03 41 | 26479 | 37759.784 | 19.754 |  | 2007 12 21 08 03 40 | 19.756
2007 12 21 08 03 42 | 26481 | 37762.579 | 19.752 |  | 2007 12 21 08 03 41 | 19.754
2007 12 21 08 03 43 | 26484 | 37766.771 | 19.75 |  | 2007 12 21 08 03 42 | 19.752
2007 12 21 08 03 44 | 26487 | 37770.963 | 19.747 |  | 2007 12 21 08 03 43 | 19.75
2007 12 21 08 03 45 | 26490 | 37775.156 | 19.745 |  | 2007 12 21 08 03 44 | 19.747
2007 12 21 08 03 46 | 26492 | 37777.952 | 19.743 |  | 2007 12 21 08 03 45 | 19.745
2007 12 21 08 03 47 | 26495 | 37782.145 | 19.741 |  | 2007 12 21 08 03 46 | 19.743
2007 12 21 08 03 48 | 26498 | 37786.339 | 19.738 |  | 2007 12 21 08 03 47 | 19.741
2007 12 21 08 03 49 | 26501 | 37790.533 | 19.736 |  | 2007 12 21 08 03 48 | 19.738
2007 12 21 08 03 50 | 26504 | 37794.727 | 19.733 |  | 2007 12 21 08 03 49 | 19.736
2007 12 21 08 03 51 | 26507 | 37798.921 | 19.731 |  | 2007 12 21 08 03 50 | 19.733
2007 12 21 08 03 52 | 26508 | 37800.319 | 19.73 |  | 2007 12 21 08 03 51 | 19.731
2007 12 21 08 03 53 | 26511 | 37804.514 | 19.727 |  | 2007 12 21 08 03 52 | 19.73
2007 12 21 08 03 54 | 26514 | 37808.709 | 19.725 |  | 2007 12 21 08 03 53 | 19.727
2007 12 21 08 03 55 | 26516 | 37811.506 | 19.723 |  | 2007 12 21 08 03 54 | 19.725
2007 12 21 08 03 56 | 26519 | 37815.701 | 19.721 |  | 2007 12 21 08 03 55 | 19.723
2007 12 21 08 03 57 | 26521 | 37818.499 | 19.719 |  | 2007 12 21 08 03 56 | 19.721
2007 12 21 08 03 58 | 26522 | 37819.897 | 19.718 |  | 2007 12 21 08 03 57 | 19.719
2007 12 21 08 03 59 | 26524 | 37822.695 | 19.717 |  | 2007 12 21 08 03 58 | 19.718
2007 12 21 08 04 00 | 26526 | 37825.492 | 19.715 |  | 2007 12 21 08 03 59 | 19.717
2007 12 21 08 04 01 | 26529 | 37829.688 | 19.712 |  | 2007 12 21 08 04 00 | 19.715
2007 12 21 08 04 02 | 26532 | 37833.885 | 19.71 |  | 2007 12 21 08 04 01 | 19.712
2007 12 21 08 04 03 | 26536 | 37839.481 | 19.707 |  | 2007 12 21 08 04 02 | 19.71
2007 12 21 08 04 04 | 26538 | 37842.279 | 19.705 |  | 2007 12 21 08 04 03 | 19.707
2007 12 21 08 04 05 | 26541 | 37846.477 | 19.702 |  | 2007 12 21 08 04 04 | 19.705
2007 12 21 08 04 06 | 26545 | 37852.074 | 19.699 |  | 2007 12 21 08 04 05 | 19.702
2007 12 21 08 04 07 | 26547 | 37854.872 | 19.697 |  | 2007 12 21 08 04 06 | 19.699
2007 12 21 08 04 08 | 26549 | 37857.671 | 19.696 |  | 2007 12 21 08 04 07 | 19.697
2007 12 21 08 04 09 | 26553 | 37863.269 | 19.693 |  | 2007 12 21 08 04 08 | 19.696
2007 12 21 08 04 10 | 26555 | 37866.069 | 19.691 |  | 2007 12 21 08 04 09 | 19.693
2007 12 21 08 04 11 | 26558 | 37870.268 | 19.688 |  | 2007 12 21 08 04 10 | 19.691
2007 12 21 08 04 12 | 26561 | 37874.467 | 19.686 |  | 2007 12 21 08 04 11 | 19.688
2007 12 21 08 04 13 | 26564 | 37878.666 | 19.683 |  | 2007 12 21 08 04 12 | 19.686
2007 12 21 08 04 14 | 26568 | 37884.266 | 19.68 |  | 2007 12 21 08 04 13 | 19.683
2007 12 21 08 04 15 | 26571 | 37888.466 | 19.678 |  | 2007 12 21 08 04 14 | 19.68
2007 12 21 08 04 16 | 26574 | 37892.667 | 19.675 |  | 2007 12 21 08 04 15 | 19.678
2007 12 21 08 04 17 | 26577 | 37896.868 | 19.673 |  | 2007 12 21 08 04 16 | 19.675
2007 12 21 08 04 18 | 26580 | 37901.069 | 19.67 |  | 2007 12 21 08 04 17 | 19.673
2007 12 21 08 04 19 | 26583 | 37905.27 | 19.668 |  | 2007 12 21 08 04 18 | 19.67
2007 12 21 08 04 20 | 26587 | 37910.872 | 19.664 |  | 2007 12 21 08 04 19 | 19.668
2007 12 21 08 04 21 | 26589 | 37913.673 | 19.663 |  | 2007 12 21 08 04 20 | 19.664
2007 12 21 08 04 22 | 26593 | 37919.276 | 19.659 |  | 2007 12 21 08 04 21 | 19.663
2007 12 21 08 04 23 | 26596 | 37923.479 | 19.657 |  | 2007 12 21 08 04 22 | 19.659
2007 12 21 08 04 24 | 26599 | 37927.681 | 19.654 |  | 2007 12 21 08 04 23 | 19.657
2007 12 21 08 04 25 | 26602 | 37931.884 | 19.652 |  | 2007 12 21 08 04 24 | 19.654
2007 12 21 08 04 26 | 26606 | 37937.489 | 19.649 |  | 2007 12 21 08 04 25 | 19.652
2007 12 21 08 04 27 | 26608 | 37940.291 | 19.647 |  | 2007 12 21 08 04 26 | 19.649
2007 12 21 08 04 28 | 26611 | 37944.495 | 19.644 |  | 2007 12 21 08 04 27 | 19.647
2007 12 21 08 04 29 | 26612 | 37945.896 | 19.644 |  | 2007 12 21 08 04 28 | 19.644
2007 12 21 08 04 30 | 26615 | 37950.101 | 19.641 |  | 2007 12 21 08 04 29 | 19.644
2007 12 21 08 04 31 | 26617 | 37952.903 | 19.639 |  | 2007 12 21 08 04 30 | 19.641
2007 12 21 08 04 32 | 26619 | 37955.706 | 19.638 |  | 2007 12 21 08 04 31 | 19.639
2007 12 21 08 04 33 | 26621 | 37958.51 | 19.636 |  | 2007 12 21 08 04 32 | 19.638
2007 12 21 08 04 34 | 26625 | 37964.116 | 19.633 |  | 2007 12 21 08 04 33 | 19.636
2007 12 21 08 04 35 | 26627 | 37966.92 | 19.631 |  | 2007 12 21 08 04 34 | 19.633
2007 12 21 08 04 36 | 26631 | 37972.527 | 19.628 |  | 2007 12 21 08 04 35 | 19.631
[5 empty] | 2007 12 21 08 04 36 | 19.628