## APCT3
Date | 18, Dec, 2010
Observer | Y. Sanada |  | Instrument # | 1858014C
|  |  | Buttery | 2933 | mV
|  |  | Leg | EXP333
Delay Time |  | min | Site | C0011
|  |  | Hole | C
Sample Time | 1 | sec. | Core # | 3
Depth | 22.5 | mbsf | Water Depth (Rig Floor) | 4079
Sea State |  |  | Water Depth (Water Line) | 4050.5
Rig Time | GMT |  | Remarks:
GMT ±
Hour:Min:Sec | HR:Min:Sec
19:30 |  | Start
20:40 |  | Start down; pumping @ |  | Strokes/min
21:37 |  | Pumps off @ Mudline |  | meters | Stay: | 10 | minutes
21:47 |  | Start Down
21:51 |  | Shoot Piston |  |  | Stay: | 10 | minutes
22:01 |  | Off Bottom | Pullout: |  | k lbs.
|  | Stop @ mudline - |  | meters | Stay: |  | minutes
Start Up
22:40 |  | On Deck
Data Downloaded
| Average Mudline Temperature = | 1.56 | °C |  | Remarks
| Thermal Conductivity Used for Fit = |  | W/m^2
| Extrapolated Equilibrium Temperature = | 3.88 | °C

## data
yyyy mm dd | HH MM SS | Raw | Res[Ohm] | Temp[degC]
2010 12 18 | 19 30 01 | 33088 | 47814.166 | 14.507
2010 12 18 | 19 30 02 | 33089 | 47815.792 | 14.507
2010 12 18 | 19 30 03 | 33089 | 47815.792 | 14.507
2010 12 18 | 19 30 04 | 33089 | 47815.792 | 14.507
2010 12 18 | 19 30 05 | 33089 | 47815.792 | 14.507
2010 12 18 | 19 30 06 | 33090 | 47817.418 | 14.506
2010 12 18 | 19 30 07 | 33090 | 47817.418 | 14.506
2010 12 18 | 19 30 08 | 33090 | 47817.418 | 14.506
2010 12 18 | 19 30 09 | 33091 | 47819.044 | 14.505
2010 12 18 | 19 30 10 | 33091 | 47819.044 | 14.505
2010 12 18 | 19 30 11 | 33091 | 47819.044 | 14.505
2010 12 18 | 19 30 12 | 33091 | 47819.044 | 14.505
2010 12 18 | 19 30 13 | 33091 | 47819.044 | 14.505
2010 12 18 | 19 30 14 | 33092 | 47820.671 | 14.504
2010 12 18 | 19 30 15 | 33092 | 47820.671 | 14.504
2010 12 18 | 19 30 16 | 33092 | 47820.671 | 14.504
2010 12 18 | 19 30 17 | 33093 | 47822.297 | 14.504
2010 12 18 | 19 30 18 | 33093 | 47822.297 | 14.504
2010 12 18 | 19 30 19 | 33093 | 47822.297 | 14.504
2010 12 18 | 19 30 20 | 33094 | 47823.923 | 14.503
2010 12 18 | 19 30 21 | 33093 | 47822.297 | 14.504
2010 12 18 | 19 30 22 | 33093 | 47822.297 | 14.504
2010 12 18 | 19 30 23 | 33094 | 47823.923 | 14.503
2010 12 18 | 19 30 24 | 33095 | 47825.55 | 14.502
2010 12 18 | 19 30 25 | 33094 | 47823.923 | 14.503
2010 12 18 | 19 30 26 | 33095 | 47825.55 | 14.502
2010 12 18 | 19 30 27 | 33095 | 47825.55 | 14.502
2010 12 18 | 19 30 28 | 33095 | 47825.55 | 14.502
2010 12 18 | 19 30 29 | 33095 | 47825.55 | 14.502
2010 12 18 | 19 30 30 | 33095 | 47825.55 | 14.502
2010 12 18 | 19 30 31 | 33095 | 47825.55 | 14.502
2010 12 18 | 19 30 32 | 33096 | 47827.176 | 14.501
2010 12 18 | 19 30 33 | 33095 | 47825.55 | 14.502
2010 12 18 | 19 30 34 | 33096 | 47827.176 | 14.501
2010 12 18 | 19 30 35 | 33096 | 47827.176 | 14.501
2010 12 18 | 19 30 36 | 33096 | 47827.176 | 14.501
2010 12 18 | 19 30 37 | 33097 | 47828.802 | 14.501
2010 12 18 | 19 30 38 | 33096 | 47827.176 | 14.501
2010 12 18 | 19 30 39 | 33096 | 47827.176 | 14.501
2010 12 18 | 19 30 40 | 33096 | 47827.176 | 14.501
2010 12 18 | 19 30 41 | 33097 | 47828.802 | 14.501
2010 12 18 | 19 30 42 | 33097 | 47828.802 | 14.501
2010 12 18 | 19 30 43 | 33097 | 47828.802 | 14.501
2010 12 18 | 19 30 44 | 33096 | 47827.176 | 14.501
2010 12 18 | 19 30 45 | 33097 | 47828.802 | 14.501
2010 12 18 | 19 30 46 | 33097 | 47828.802 | 14.501
2010 12 18 | 19 30 47 | 33097 | 47828.802 | 14.501
2010 12 18 | 19 30 48 | 33098 | 47830.429 | 14.5
2010 12 18 | 19 30 49 | 33098 | 47830.429 | 14.5
2010 12 18 | 19 30 50 | 33097 | 47828.802 | 14.501
2010 12 18 | 19 30 51 | 33097 | 47828.802 | 14.501
2010 12 18 | 19 30 52 | 33098 | 47830.429 | 14.5
2010 12 18 | 19 30 53 | 33098 | 47830.429 | 14.5
2010 12 18 | 19 30 54 | 33098 | 47830.429 | 14.5
2010 12 18 | 19 30 55 | 33099 | 47832.055 | 14.499
2010 12 18 | 19 30 56 | 33099 | 47832.055 | 14.499
2010 12 18 | 19 30 57 | 33099 | 47832.055 | 14.499
2010 12 18 | 19 30 58 | 33099 | 47832.055 | 14.499
2010 12 18 | 19 30 59 | 33100 | 47833.682 | 14.498
2010 12 18 | 19 31 00 | 33099 | 47832.055 | 14.499
2010 12 18 | 19 31 01 | 33100 | 47833.682 | 14.498
2010 12 18 | 19 31 02 | 33099 | 47832.055 | 14.499
2010 12 18 | 19 31 03 | 33100 | 47833.682 | 14.498
2010 12 18 | 19 31 04 | 33100 | 47833.682 | 14.498
2010 12 18 | 19 31 05 | 33099 | 47832.055 | 14.499
2010 12 18 | 19 31 06 | 33100 | 47833.682 | 14.498
2010 12 18 | 19 31 07 | 33100 | 47833.682 | 14.498
2010 12 18 | 19 31 08 | 33100 | 47833.682 | 14.498
2010 12 18 | 19 31 09 | 33100 | 47833.682 | 14.498
2010 12 18 | 19 31 10 | 33100 | 47833.682 | 14.498
2010 12 18 | 19 31 11 | 33101 | 47835.308 | 14.498
2010 12 18 | 19 31 12 | 33101 | 47835.308 | 14.498
2010 12 18 | 19 31 13 | 33103 | 47838.562 | 14.496
2010 12 18 | 19 31 14 | 33103 | 47838.562 | 14.496
2010 12 18 | 19 31 15 | 33104 | 47840.188 | 14.495
2010 12 18 | 19 31 16 | 33104 | 47840.188 | 14.495
2010 12 18 | 19 31 17 | 33104 | 47840.188 | 14.495
2010 12 18 | 19 31 18 | 33104 | 47840.188 | 14.495
2010 12 18 | 19 31 19 | 33104 | 47840.188 | 14.495
2010 12 18 | 19 31 20 | 33104 | 47840.188 | 14.495
2010 12 18 | 19 31 21 | 33104 | 47840.188 | 14.495
2010 12 18 | 19 31 22 | 33104 | 47840.188 | 14.495
2010 12 18 | 19 31 23 | 33104 | 47840.188 | 14.495
2010 12 18 | 19 31 24 | 33104 | 47840.188 | 14.495
2010 12 18 | 19 31 25 | 33104 | 47840.188 | 14.495
2010 12 18 | 19 31 26 | 33104 | 47840.188 | 14.495
2010 12 18 | 19 31 27 | 33104 | 47840.188 | 14.495
2010 12 18 | 19 31 28 | 33104 | 47840.188 | 14.495
2010 12 18 | 19 31 29 | 33104 | 47840.188 | 14.495
2010 12 18 | 19 31 30 | 33103 | 47838.562 | 14.496
2010 12 18 | 19 31 31 | 33103 | 47838.562 | 14.496
2010 12 18 | 19 31 32 | 33103 | 47838.562 | 14.496
2010 12 18 | 19 31 33 | 33103 | 47838.562 | 14.496
2010 12 18 | 19 31 34 | 33103 | 47838.562 | 14.496
2010 12 18 | 19 31 35 | 33104 | 47840.188 | 14.495
2010 12 18 | 19 31 36 | 33103 | 47838.562 | 14.496
2010 12 18 | 19 31 37 | 33104 | 47840.188 | 14.495
2010 12 18 | 19 31 38 | 33106 | 47843.442 | 14.494
2010 12 18 | 19 31 39 | 33108 | 47846.696 | 14.492
2010 12 18 | 19 31 40 | 33116 | 47859.712 | 14.487
2010 12 18 | 19 31 41 | 33143 | 47903.659 | 14.466
2010 12 18 | 19 31 42 | 33181 | 47965.557 | 14.438
2010 12 18 | 19 31 43 | 33218 | 48025.879 | 14.411
2010 12 18 | 19 31 44 | 33248 | 48074.826 | 14.389
2010 12 18 | 19 31 45 | 33268 | 48107.476 | 14.374
2010 12 18 | 19 31 46 | 33281 | 48128.707 | 14.364
2010 12 18 | 19 31 47 | 33295 | 48151.578 | 14.354
2010 12 18 | 19 31 48 | 33312 | 48179.361 | 14.341
2010 12 18 | 19 31 49 | 33329 | 48207.154 | 14.329
2010 12 18 | 19 31 50 | 33342 | 48228.415 | 14.319
2010 12 18 | 19 31 51 | 33355 | 48249.682 | 14.309
2010 12 18 | 19 31 52 | 33367 | 48269.319 | 14.3
2010 12 18 | 19 31 53 | 33376 | 48284.05 | 14.294
2010 12 18 | 19 31 54 | 33386 | 48300.422 | 14.286
2010 12 18 | 19 31 55 | 33394 | 48313.522 | 14.28
2010 12 18 | 19 31 56 | 33401 | 48324.987 | 14.275
2010 12 18 | 19 31 57 | 33407 | 48334.815 | 14.271
2010 12 18 | 19 31 58 | 33411 | 48341.368 | 14.268
2010 12 18 | 19 31 59 | 33416 | 48349.56 | 14.264
2010 12 18 | 19 32 00 | 33420 | 48356.115 | 14.261
2010 12 18 | 19 32 01 | 33424 | 48362.67 | 14.258
2010 12 18 | 19 32 02 | 33428 | 48369.225 | 14.255
2010 12 18 | 19 32 03 | 33432 | 48375.781 | 14.252
2010 12 18 | 19 32 04 | 33435 | 48380.699 | 14.25
2010 12 18 | 19 32 05 | 33440 | 48388.896 | 14.246
2010 12 18 | 19 32 06 | 33444 | 48395.454 | 14.243
2010 12 18 | 19 32 07 | 33448 | 48402.012 | 14.241
2010 12 18 | 19 32 08 | 33453 | 48410.211 | 14.237
2010 12 18 | 19 32 09 | 33456 | 48415.131 | 14.235
2010 12 18 | 19 32 10 | 33461 | 48423.332 | 14.231
2010 12 18 | 19 32 11 | 33464 | 48428.253 | 14.229
2010 12 18 | 19 32 12 | 33467 | 48433.174 | 14.226
2010 12 18 | 19 32 13 | 33470 | 48438.095 | 14.224
2010 12 18 | 19 32 14 | 33474 | 48444.658 | 14.221
2010 12 18 | 19 32 15 | 33476 | 48447.94 | 14.22
2010 12 18 | 19 32 16 | 33478 | 48451.221 | 14.218
2010 12 18 | 19 32 17 | 33481 | 48456.144 | 14.216
2010 12 18 | 19 32 18 | 33483 | 48459.426 | 14.215
2010 12 18 | 19 32 19 | 33486 | 48464.349 | 14.212
2010 12 18 | 19 32 20 | 33489 | 48469.273 | 14.21
2010 12 18 | 19 32 21 | 33491 | 48472.556 | 14.209
2010 12 18 | 19 32 22 | 33494 | 48477.48 | 14.207
2010 12 18 | 19 32 23 | 33496 | 48480.763 | 14.205
2010 12 18 | 19 32 24 | 33499 | 48485.688 | 14.203
2010 12 18 | 19 32 25 | 33501 | 48488.971 | 14.201
2010 12 18 | 19 32 26 | 33503 | 48492.255 | 14.2
2010 12 18 | 19 32 27 | 33506 | 48497.18 | 14.198
2010 12 18 | 19 32 28 | 33508 | 48500.464 | 14.196
2010 12 18 | 19 32 29 | 33510 | 48503.749 | 14.195
2010 12 18 | 19 32 30 | 33511 | 48505.391 | 14.194
2010 12 18 | 19 32 31 | 33513 | 48508.675 | 14.193
2010 12 18 | 19 32 32 | 33514 | 48510.317 | 14.192
2010 12 18 | 19 32 33 | 33516 | 48513.602 | 14.19
2010 12 18 | 19 32 34 | 33517 | 48515.244 | 14.19
2010 12 18 | 19 32 35 | 33520 | 48520.171 | 14.187
2010 12 18 | 19 32 36 | 33521 | 48521.814 | 14.187
2010 12 18 | 19 32 37 | 33522 | 48523.456 | 14.186
2010 12 18 | 19 32 38 | 33523 | 48525.099 | 14.185
2010 12 18 | 19 32 39 | 33525 | 48528.384 | 14.184
2010 12 18 | 19 32 40 | 33526 | 48530.027 | 14.183
2010 12 18 | 19 32 41 | 33528 | 48533.312 | 14.181
2010 12 18 | 19 32 42 | 33529 | 48534.955 | 14.181
2010 12 18 | 19 32 43 | 33530 | 48536.598 | 14.18
2010 12 18 | 19 32 44 | 33532 | 48539.884 | 14.178
2010 12 18 | 19 32 45 | 33533 | 48541.527 | 14.178
2010 12 18 | 19 32 46 | 33534 | 48543.17 | 14.177
2010 12 18 | 19 32 47 | 33536 | 48546.456 | 14.176
2010 12 18 | 19 32 48 | 33537 | 48548.099 | 14.175
2010 12 18 | 19 32 49 | 33539 | 48551.385 | 14.173
2010 12 18 | 19 32 50 | 33540 | 48553.028 | 14.173
2010 12 18 | 19 32 51 | 33542 | 48556.315 | 14.171
2010 12 18 | 19 32 52 | 33543 | 48557.958 | 14.17
2010 12 18 | 19 32 53 | 33543 | 48557.958 | 14.17
2010 12 18 | 19 32 54 | 33545 | 48561.245 | 14.169
2010 12 18 | 19 32 55 | 33547 | 48564.532 | 14.167
2010 12 18 | 19 32 56 | 33548 | 48566.176 | 14.167
2010 12 18 | 19 32 57 | 33549 | 48567.819 | 14.166
2010 12 18 | 19 32 58 | 33550 | 48569.463 | 14.165
2010 12 18 | 19 32 59 | 33552 | 48572.75 | 14.164
2010 12 18 | 19 33 00 | 33554 | 48576.037 | 14.162
2010 12 18 | 19 33 01 | 33555 | 48577.681 | 14.161
2010 12 18 | 19 33 02 | 33556 | 48579.325 | 14.161
2010 12 18 | 19 33 03 | 33558 | 48582.613 | 14.159
2010 12 18 | 19 33 04 | 33559 | 48584.257 | 14.159
2010 12 18 | 19 33 05 | 33560 | 48585.901 | 14.158
2010 12 18 | 19 33 06 | 33562 | 48589.189 | 14.156
2010 12 18 | 19 33 07 | 33563 | 48590.833 | 14.156
2010 12 18 | 19 33 08 | 33565 | 48594.121 | 14.154
2010 12 18 | 19 33 09 | 33566 | 48595.765 | 14.153
2010 12 18 | 19 33 10 | 33567 | 48597.41 | 14.153
2010 12 18 | 19 33 11 | 33568 | 48599.054 | 14.152
2010 12 18 | 19 33 12 | 33569 | 48600.698 | 14.151
2010 12 18 | 19 33 13 | 33570 | 48602.343 | 14.15
2010 12 18 | 19 33 14 | 33572 | 48605.631 | 14.149
2010 12 18 | 19 33 15 | 33572 | 48605.631 | 14.149
2010 12 18 | 19 33 16 | 33574 | 48608.92 | 14.147
2010 12 18 | 19 33 17 | 33575 | 48610.565 | 14.147
2010 12 18 | 19 33 18 | 33576 | 48612.21 | 14.146
2010 12 18 | 19 33 19 | 33578 | 48615.499 | 14.145
2010 12 18 | 19 33 20 | 33579 | 48617.144 | 14.144
2010 12 18 | 19 33 21 | 33580 | 48618.788 | 14.143
2010 12 18 | 19 33 22 | 33581 | 48620.433 | 14.142
2010 12 18 | 19 33 23 | 33582 | 48622.078 | 14.142
2010 12 18 | 19 33 24 | 33583 | 48623.723 | 14.141
2010 12 18 | 19 33 25 | 33584 | 48625.368 | 14.14
2010 12 18 | 19 33 26 | 33585 | 48627.013 | 14.139
2010 12 18 | 19 33 27 | 33586 | 48628.658 | 14.139
2010 12 18 | 19 33 28 | 33587 | 48630.303 | 14.138
2010 12 18 | 19 33 29 | 33588 | 48631.948 | 14.137
2010 12 18 | 19 33 30 | 33589 | 48633.593 | 14.136
2010 12 18 | 19 33 31 | 33590 | 48635.238 | 14.136
2010 12 18 | 19 33 32 | 33591 | 48636.883 | 14.135
2010 12 18 | 19 33 33 | 33592 | 48638.528 | 14.134
2010 12 18 | 19 33 34 | 33593 | 48640.174 | 14.133
2010 12 18 | 19 33 35 | 33593 | 48640.174 | 14.133
2010 12 18 | 19 33 36 | 33595 | 48643.464 | 14.132
2010 12 18 | 19 33 37 | 33595 | 48643.464 | 14.132
2010 12 18 | 19 33 38 | 33597 | 48646.755 | 14.131
2010 12 18 | 19 33 39 | 33597 | 48646.755 | 14.131
2010 12 18 | 19 33 40 | 33599 | 48650.046 | 14.129
2010 12 18 | 19 33 41 | 33600 | 48651.691 | 14.128
2010 12 18 | 19 33 42 | 33601 | 48653.337 | 14.128
2010 12 18 | 19 33 43 | 33602 | 48654.982 | 14.127
2010 12 18 | 19 33 44 | 33603 | 48656.628 | 14.126
2010 12 18 | 19 33 45 | 33604 | 48658.274 | 14.125
2010 12 18 | 19 33 46 | 33605 | 48659.919 | 14.125
2010 12 18 | 19 33 47 | 33607 | 48663.211 | 14.123
2010 12 18 | 19 33 48 | 33608 | 48664.857 | 14.122
2010 12 18 | 19 33 49 | 33609 | 48666.503 | 14.122
2010 12 18 | 19 33 50 | 33610 | 48668.148 | 14.121
2010 12 18 | 19 33 51 | 33611 | 48669.794 | 14.12
2010 12 18 | 19 33 52 | 33612 | 48671.44 | 14.119
2010 12 18 | 19 33 53 | 33613 | 48673.086 | 14.119
2010 12 18 | 19 33 54 | 33615 | 48676.379 | 14.117
2010 12 18 | 19 33 55 | 33616 | 48678.025 | 14.116
2010 12 18 | 19 33 56 | 33618 | 48681.317 | 14.115
2010 12 18 | 19 33 57 | 33618 | 48681.317 | 14.115
2010 12 18 | 19 33 58 | 33619 | 48682.963 | 14.114
2010 12 18 | 19 33 59 | 33620 | 48684.609 | 14.114
2010 12 18 | 19 34 00 | 33622 | 48687.902 | 14.112
2010 12 18 | 19 34 01 | 33623 | 48689.549 | 14.111
2010 12 18 | 19 34 02 | 33624 | 48691.195 | 14.111
2010 12 18 | 19 34 03 | 33625 | 48692.841 | 14.11
2010 12 18 | 19 34 04 | 33626 | 48694.488 | 14.109
2010 12 18 | 19 34 05 | 33628 | 48697.781 | 14.108
2010 12 18 | 19 34 06 | 33628 | 48697.781 | 14.108
2010 12 18 | 19 34 07 | 33630 | 48701.074 | 14.106
2010 12 18 | 19 34 08 | 33630 | 48701.074 | 14.106
2010 12 18 | 19 34 09 | 33632 | 48704.368 | 14.105
2010 12 18 | 19 34 10 | 33632 | 48704.368 | 14.105
2010 12 18 | 19 34 11 | 33634 | 48707.661 | 14.103
2010 12 18 | 19 34 12 | 33635 | 48709.308 | 14.102
2010 12 18 | 19 34 13 | 33636 | 48710.955 | 14.102
2010 12 18 | 19 34 14 | 33637 | 48712.602 | 14.101
2010 12 18 | 19 34 15 | 33638 | 48714.249 | 14.1
2010 12 18 | 19 34 16 | 33639 | 48715.896 | 14.1
2010 12 18 | 19 34 17 | 33640 | 48717.543 | 14.099
2010 12 18 | 19 34 18 | 33641 | 48719.19 | 14.098
2010 12 18 | 19 34 19 | 33641 | 48719.19 | 14.098
2010 12 18 | 19 34 20 | 33642 | 48720.837 | 14.097
2010 12 18 | 19 34 21 | 33643 | 48722.484 | 14.097
2010 12 18 | 19 34 22 | 33644 | 48724.132 | 14.096
2010 12 18 | 19 34 23 | 33645 | 48725.779 | 14.095
2010 12 18 | 19 34 24 | 33646 | 48727.426 | 14.094
2010 12 18 | 19 34 25 | 33646 | 48727.426 | 14.094
2010 12 18 | 19 34 26 | 33647 | 48729.073 | 14.094
2010 12 18 | 19 34 27 | 33649 | 48732.368 | 14.092
2010 12 18 | 19 34 28 | 33650 | 48734.016 | 14.091
2010 12 18 | 19 34 29 | 33650 | 48734.016 | 14.091
2010 12 18 | 19 34 30 | 33651 | 48735.663 | 14.091
2010 12 18 | 19 34 31 | 33652 | 48737.311 | 14.09
2010 12 18 | 19 34 32 | 33653 | 48738.958 | 14.089
2010 12 18 | 19 34 33 | 33654 | 48740.606 | 14.088
2010 12 18 | 19 34 34 | 33655 | 48742.253 | 14.088
2010 12 18 | 19 34 35 | 33656 | 48743.901 | 14.087
2010 12 18 | 19 34 36 | 33657 | 48745.549 | 14.086
2010 12 18 | 19 34 37 | 33658 | 48747.196 | 14.086
2010 12 18 | 19 34 38 | 33659 | 48748.844 | 14.085
2010 12 18 | 19 34 39 | 33660 | 48750.492 | 14.084
2010 12 18 | 19 34 40 | 33661 | 48752.14 | 14.083
2010 12 18 | 19 34 41 | 33662 | 48753.788 | 14.083
2010 12 18 | 19 34 42 | 33663 | 48755.436 | 14.082
2010 12 18 | 19 34 43 | 33664 | 48757.083 | 14.081
2010 12 18 | 19 34 44 | 33664 | 48757.083 | 14.081
2010 12 18 | 19 34 45 | 33665 | 48758.731 | 14.08
2010 12 18 | 19 34 46 | 33667 | 48762.028 | 14.079
2010 12 18 | 19 34 47 | 33667 | 48762.028 | 14.079
2010 12 18 | 19 34 48 | 33668 | 48763.676 | 14.078
2010 12 18 | 19 34 49 | 33669 | 48765.324 | 14.077
2010 12 18 | 19 34 50 | 33670 | 48766.972 | 14.077
2010 12 18 | 19 34 51 | 33670 | 48766.972 | 14.077
2010 12 18 | 19 34 52 | 33672 | 48770.269 | 14.075
2010 12 18 | 19 34 53 | 33672 | 48770.269 | 14.075
2010 12 18 | 19 34 54 | 33673 | 48771.917 | 14.074
2010 12 18 | 19 34 55 | 33674 | 48773.565 | 14.074
2010 12 18 | 19 34 56 | 33674 | 48773.565 | 14.074
2010 12 18 | 19 34 57 | 33675 | 48775.214 | 14.073
2010 12 18 | 19 34 58 | 33676 | 48776.862 | 14.072
2010 12 18 | 19 34 59 | 33677 | 48778.51 | 14.072
2010 12 18 | 19 35 00 | 33678 | 48780.159 | 14.071
2010 12 18 | 19 35 01 | 33679 | 48781.807 | 14.07
2010 12 18 | 19 35 02 | 33679 | 48781.807 | 14.07
2010 12 18 | 19 35 03 | 33680 | 48783.456 | 14.069
2010 12 18 | 19 35 04 | 33681 | 48785.105 | 14.069
2010 12 18 | 19 35 05 | 33681 | 48785.105 | 14.069
2010 12 18 | 19 35 06 | 33682 | 48786.753 | 14.068
2010 12 18 | 19 35 07 | 33683 | 48788.402 | 14.067
2010 12 18 | 19 35 08 | 33683 | 48788.402 | 14.067
2010 12 18 | 19 35 09 | 33684 | 48790.051 | 14.066
2010 12 18 | 19 35 10 | 33685 | 48791.7 | 14.066
2010 12 18 | 19 35 11 | 33685 | 48791.7 | 14.066
2010 12 18 | 19 35 12 | 33686 | 48793.348 | 14.065
2010 12 18 | 19 35 13 | 33686 | 48793.348 | 14.065
2010 12 18 | 19 35 14 | 33687 | 48794.997 | 14.064
2010 12 18 | 19 35 15 | 33687 | 48794.997 | 14.064
2010 12 18 | 19 35 16 | 33688 | 48796.646 | 14.063
2010 12 18 | 19 35 17 | 33688 | 48796.646 | 14.063
2010 12 18 | 19 35 18 | 33689 | 48798.295 | 14.063
2010 12 18 | 19 35 19 | 33690 | 48799.944 | 14.062
2010 12 18 | 19 35 20 | 33690 | 48799.944 | 14.062
2010 12 18 | 19 35 21 | 33691 | 48801.593 | 14.061
2010 12 18 | 19 35 22 | 33691 | 48801.593 | 14.061
2010 12 18 | 19 35 23 | 33691 | 48801.593 | 14.061
2010 12 18 | 19 35 24 | 33692 | 48803.242 | 14.06
2010 12 18 | 19 35 25 | 33693 | 48804.891 | 14.06
2010 12 18 | 19 35 26 | 33693 | 48804.891 | 14.06
2010 12 18 | 19 35 27 | 33694 | 48806.54 | 14.059
2010 12 18 | 19 35 28 | 33694 | 48806.54 | 14.059
2010 12 18 | 19 35 29 | 33694 | 48806.54 | 14.059
2010 12 18 | 19 35 30 | 33695 | 48808.189 | 14.058
2010 12 18 | 19 35 31 | 33695 | 48808.189 | 14.058
2010 12 18 | 19 35 32 | 33695 | 48808.189 | 14.058
2010 12 18 | 19 35 33 | 33695 | 48808.189 | 14.058
2010 12 18 | 19 35 34 | 33696 | 48809.838 | 14.058
2010 12 18 | 19 35 35 | 33697 | 48811.488 | 14.057
2010 12 18 | 19 35 36 | 33697 | 48811.488 | 14.057
2010 12 18 | 19 35 37 | 33698 | 48813.137 | 14.056
2010 12 18 | 19 35 38 | 33698 | 48813.137 | 14.056
2010 12 18 | 19 35 39 | 33698 | 48813.137 | 14.056
2010 12 18 | 19 35 40 | 33699 | 48814.786 | 14.055
2010 12 18 | 19 35 41 | 33699 | 48814.786 | 14.055
2010 12 18 | 19 35 42 | 33700 | 48816.436 | 14.055
2010 12 18 | 19 35 43 | 33700 | 48816.436 | 14.055
2010 12 18 | 19 35 44 | 33701 | 48818.085 | 14.054
2010 12 18 | 19 35 45 | 33701 | 48818.085 | 14.054
2010 12 18 | 19 35 46 | 33702 | 48819.734 | 14.053
2010 12 18 | 19 35 47 | 33702 | 48819.734 | 14.053
2010 12 18 | 19 35 48 | 33703 | 48821.384 | 14.052
2010 12 18 | 19 35 49 | 33703 | 48821.384 | 14.052
2010 12 18 | 19 35 50 | 33703 | 48821.384 | 14.052
2010 12 18 | 19 35 51 | 33703 | 48821.384 | 14.052
2010 12 18 | 19 35 52 | 33704 | 48823.033 | 14.052
2010 12 18 | 19 35 53 | 33704 | 48823.033 | 14.052
2010 12 18 | 19 35 54 | 33704 | 48823.033 | 14.052
2010 12 18 | 19 35 55 | 33705 | 48824.683 | 14.051
2010 12 18 | 19 35 56 | 33705 | 48824.683 | 14.051
2010 12 18 | 19 35 57 | 33706 | 48826.332 | 14.05
2010 12 18 | 19 35 58 | 33706 | 48826.332 | 14.05
2010 12 18 | 19 35 59 | 33707 | 48827.982 | 14.049
2010 12 18 | 19 36 00 | 33707 | 48827.982 | 14.049
2010 12 18 | 19 36 01 | 33707 | 48827.982 | 14.049
2010 12 18 | 19 36 02 | 33708 | 48829.632 | 14.049
2010 12 18 | 19 36 03 | 33708 | 48829.632 | 14.049
2010 12 18 | 19 36 04 | 33708 | 48829.632 | 14.049
2010 12 18 | 19 36 05 | 33709 | 48831.281 | 14.048
2010 12 18 | 19 36 06 | 33709 | 48831.281 | 14.048
2010 12 18 | 19 36 07 | 33710 | 48832.931 | 14.047
2010 12 18 | 19 36 08 | 33710 | 48832.931 | 14.047
2010 12 18 | 19 36 09 | 33710 | 48832.931 | 14.047
2010 12 18 | 19 36 10 | 33710 | 48832.931 | 14.047
2010 12 18 | 19 36 11 | 33711 | 48834.581 | 14.046
2010 12 18 | 19 36 12 | 33711 | 48834.581 | 14.046
2010 12 18 | 19 36 13 | 33711 | 48834.581 | 14.046
2010 12 18 | 19 36 14 | 33712 | 48836.231 | 14.046
2010 12 18 | 19 36 15 | 33712 | 48836.231 | 14.046
2010 12 18 | 19 36 16 | 33713 | 48837.881 | 14.045
2010 12 18 | 19 36 17 | 33712 | 48836.231 | 14.046
2010 12 18 | 19 36 18 | 33713 | 48837.881 | 14.045
2010 12 18 | 19 36 19 | 33713 | 48837.881 | 14.045
2010 12 18 | 19 36 20 | 33714 | 48839.53 | 14.044
2010 12 18 | 19 36 21 | 33714 | 48839.53 | 14.044
2010 12 18 | 19 36 22 | 33714 | 48839.53 | 14.044
2010 12 18 | 19 36 23 | 33715 | 48841.18 | 14.044
2010 12 18 | 19 36 24 | 33715 | 48841.18 | 14.044
2010 12 18 | 19 36 25 | 33715 | 48841.18 | 14.044
2010 12 18 | 19 36 26 | 33715 | 48841.18 | 14.044
2010 12 18 | 19 36 27 | 33716 | 48842.83 | 14.043
2010 12 18 | 19 36 28 | 33716 | 48842.83 | 14.043
2010 12 18 | 19 36 29 | 33716 | 48842.83 | 14.043
2010 12 18 | 19 36 30 | 33716 | 48842.83 | 14.043
2010 12 18 | 19 36 31 | 33717 | 48844.48 | 14.042
2010 12 18 | 19 36 32 | 33717 | 48844.48 | 14.042
2010 12 18 | 19 36 33 | 33718 | 48846.13 | 14.041
2010 12 18 | 19 36 34 | 33718 | 48846.13 | 14.041
2010 12 18 | 19 36 35 | 33718 | 48846.13 | 14.041
2010 12 18 | 19 36 36 | 33718 | 48846.13 | 14.041
2010 12 18 | 19 36 37 | 33718 | 48846.13 | 14.041
2010 12 18 | 19 36 38 | 33719 | 48847.78 | 14.041
2010 12 18 | 19 36 39 | 33719 | 48847.78 | 14.041
2010 12 18 | 19 36 40 | 33719 | 48847.78 | 14.041
2010 12 18 | 19 36 41 | 33719 | 48847.78 | 14.041
2010 12 18 | 19 36 42 | 33719 | 48847.78 | 14.041
2010 12 18 | 19 36 43 | 33719 | 48847.78 | 14.041
2010 12 18 | 19 36 44 | 33720 | 48849.431 | 14.04
2010 12 18 | 19 36 45 | 33720 | 48849.431 | 14.04
2010 12 18 | 19 36 46 | 33720 | 48849.431 | 14.04
2010 12 18 | 19 36 47 | 33720 | 48849.431 | 14.04
2010 12 18 | 19 36 48 | 33720 | 48849.431 | 14.04
2010 12 18 | 19 36 49 | 33720 | 48849.431 | 14.04
2010 12 18 | 19 36 50 | 33721 | 48851.081 | 14.039
2010 12 18 | 19 36 51 | 33721 | 48851.081 | 14.039
2010 12 18 | 19 36 52 | 33721 | 48851.081 | 14.039
2010 12 18 | 19 36 53 | 33722 | 48852.731 | 14.038
2010 12 18 | 19 36 54 | 33721 | 48851.081 | 14.039
2010 12 18 | 19 36 55 | 33722 | 48852.731 | 14.038
2010 12 18 | 19 36 56 | 33721 | 48851.081 | 14.039
2010 12 18 | 19 36 57 | 33722 | 48852.731 | 14.038
2010 12 18 | 19 36 58 | 33722 | 48852.731 | 14.038
2010 12 18 | 19 36 59 | 33722 | 48852.731 | 14.038
2010 12 18 | 19 37 00 | 33722 | 48852.731 | 14.038
2010 12 18 | 19 37 01 | 33723 | 48854.381 | 14.038
2010 12 18 | 19 37 02 | 33723 | 48854.381 | 14.038
2010 12 18 | 19 37 03 | 33722 | 48852.731 | 14.038
2010 12 18 | 19 37 04 | 33723 | 48854.381 | 14.038
2010 12 18 | 19 37 05 | 33723 | 48854.381 | 14.038
2010 12 18 | 19 37 06 | 33723 | 48854.381 | 14.038
2010 12 18 | 19 37 07 | 33723 | 48854.381 | 14.038
2010 12 18 | 19 37 08 | 33723 | 48854.381 | 14.038
2010 12 18 | 19 37 09 | 33724 | 48856.031 | 14.037
2010 12 18 | 19 37 10 | 33723 | 48854.381 | 14.038
2010 12 18 | 19 37 11 | 33724 | 48856.031 | 14.037
2010 12 18 | 19 37 12 | 33724 | 48856.031 | 14.037
2010 12 18 | 19 37 13 | 33724 | 48856.031 | 14.037
2010 12 18 | 19 37 14 | 33724 | 48856.031 | 14.037
2010 12 18 | 19 37 15 | 33725 | 48857.682 | 14.036
2010 12 18 | 19 37 16 | 33724 | 48856.031 | 14.037
2010 12 18 | 19 37 17 | 33724 | 48856.031 | 14.037
2010 12 18 | 19 37 18 | 33724 | 48856.031 | 14.037
2010 12 18 | 19 37 19 | 33725 | 48857.682 | 14.036
2010 12 18 | 19 37 20 | 33725 | 48857.682 | 14.036
2010 12 18 | 19 37 21 | 33725 | 48857.682 | 14.036
2010 12 18 | 19 37 22 | 33726 | 48859.332 | 14.035
2010 12 18 | 19 37 23 | 33726 | 48859.332 | 14.035
2010 12 18 | 19 37 24 | 33726 | 48859.332 | 14.035
2010 12 18 | 19 37 25 | 33725 | 48857.682 | 14.036
2010 12 18 | 19 37 26 | 33726 | 48859.332 | 14.035
2010 12 18 | 19 37 27 | 33726 | 48859.332 | 14.035
2010 12 18 | 19 37 28 | 33726 | 48859.332 | 14.035
2010 12 18 | 19 37 29 | 33725 | 48857.682 | 14.036
2010 12 18 | 19 37 30 | 33726 | 48859.332 | 14.035
2010 12 18 | 19 37 31 | 33727 | 48860.982 | 14.035
2010 12 18 | 19 37 32 | 33727 | 48860.982 | 14.035
2010 12 18 | 19 37 33 | 33727 | 48860.982 | 14.035
2010 12 18 | 19 37 34 | 33727 | 48860.982 | 14.035
2010 12 18 | 19 37 35 | 33727 | 48860.982 | 14.035
2010 12 18 | 19 37 36 | 33727 | 48860.982 | 14.035
2010 12 18 | 19 37 37 | 33727 | 48860.982 | 14.035
2010 12 18 | 19 37 38 | 33728 | 48862.633 | 14.034
2010 12 18 | 19 37 39 | 33727 | 48860.982 | 14.035
2010 12 18 | 19 37 40 | 33728 | 48862.633 | 14.034
2010 12 18 | 19 37 41 | 33728 | 48862.633 | 14.034
2010 12 18 | 19 37 42 | 33728 | 48862.633 | 14.034
2010 12 18 | 19 37 43 | 33728 | 48862.633 | 14.034
2010 12 18 | 19 37 44 | 33728 | 48862.633 | 14.034
2010 12 18 | 19 37 45 | 33728 | 48862.633 | 14.034
2010 12 18 | 19 37 46 | 33729 | 48864.283 | 14.033
2010 12 18 | 19 37 47 | 33728 | 48862.633 | 14.034
2010 12 18 | 19 37 48 | 33728 | 48862.633 | 14.034
2010 12 18 | 19 37 49 | 33729 | 48864.283 | 14.033
2010 12 18 | 19 37 50 | 33728 | 48862.633 | 14.034
2010 12 18 | 19 37 51 | 33729 | 48864.283 | 14.033
2010 12 18 | 19 37 52 | 33729 | 48864.283 | 14.033
2010 12 18 | 19 37 53 | 33729 | 48864.283 | 14.033
2010 12 18 | 19 37 54 | 33730 | 48865.934 | 14.032
2010 12 18 | 19 37 55 | 33729 | 48864.283 | 14.033
2010 12 18 | 19 37 56 | 33730 | 48865.934 | 14.032
2010 12 18 | 19 37 57 | 33730 | 48865.934 | 14.032
2010 12 18 | 19 37 58 | 33730 | 48865.934 | 14.032
2010 12 18 | 19 37 59 | 33730 | 48865.934 | 14.032
2010 12 18 | 19 38 00 | 33730 | 48865.934 | 14.032
2010 12 18 | 19 38 01 | 33730 | 48865.934 | 14.032
2010 12 18 | 19 38 02 | 33731 | 48867.584 | 14.032
2010 12 18 | 19 38 03 | 33730 | 48865.934 | 14.032
2010 12 18 | 19 38 04 | 33731 | 48867.584 | 14.032
2010 12 18 | 19 38 05 | 33732 | 48869.235 | 14.031
2010 12 18 | 19 38 06 | 33730 | 48865.934 | 14.032
2010 12 18 | 19 38 07 | 33731 | 48867.584 | 14.032
2010 12 18 | 19 38 08 | 33731 | 48867.584 | 14.032
2010 12 18 | 19 38 09 | 33732 | 48869.235 | 14.031
2010 12 18 | 19 38 10 | 33732 | 48869.235 | 14.031
2010 12 18 | 19 38 11 | 33732 | 48869.235 | 14.031
2010 12 18 | 19 38 12 | 33732 | 48869.235 | 14.031
2010 12 18 | 19 38 13 | 33732 | 48869.235 | 14.031
2010 12 18 | 19 38 14 | 33732 | 48869.235 | 14.031
2010 12 18 | 19 38 15 | 33733 | 48870.885 | 14.03
2010 12 18 | 19 38 16 | 33732 | 48869.235 | 14.031
2010 12 18 | 19 38 17 | 33732 | 48869.235 | 14.031
2010 12 18 | 19 38 18 | 33733 | 48870.885 | 14.03
2010 12 18 | 19 38 19 | 33732 | 48869.235 | 14.031
2010 12 18 | 19 38 20 | 33733 | 48870.885 | 14.03
2010 12 18 | 19 38 21 | 33733 | 48870.885 | 14.03
2010 12 18 | 19 38 22 | 33733 | 48870.885 | 14.03
2010 12 18 | 19 38 23 | 33733 | 48870.885 | 14.03
2010 12 18 | 19 38 24 | 33733 | 48870.885 | 14.03
2010 12 18 | 19 38 25 | 33733 | 48870.885 | 14.03
2010 12 18 | 19 38 26 | 33733 | 48870.885 | 14.03
2010 12 18 | 19 38 27 | 33733 | 48870.885 | 14.03
2010 12 18 | 19 38 28 | 33733 | 48870.885 | 14.03
2010 12 18 | 19 38 29 | 33733 | 48870.885 | 14.03
2010 12 18 | 19 38 30 | 33734 | 48872.536 | 14.03
2010 12 18 | 19 38 31 | 33734 | 48872.536 | 14.03
2010 12 18 | 19 38 32 | 33733 | 48870.885 | 14.03
2010 12 18 | 19 38 33 | 33734 | 48872.536 | 14.03
2010 12 18 | 19 38 34 | 33733 | 48870.885 | 14.03
2010 12 18 | 19 38 35 | 33734 | 48872.536 | 14.03
2010 12 18 | 19 38 36 | 33734 | 48872.536 | 14.03
2010 12 18 | 19 38 37 | 33734 | 48872.536 | 14.03
2010 12 18 | 19 38 38 | 33734 | 48872.536 | 14.03
2010 12 18 | 19 38 39 | 33734 | 48872.536 | 14.03
2010 12 18 | 19 38 40 | 33734 | 48872.536 | 14.03
2010 12 18 | 19 38 41 | 33734 | 48872.536 | 14.03
2010 12 18 | 19 38 42 | 33734 | 48872.536 | 14.03
2010 12 18 | 19 38 43 | 33735 | 48874.187 | 14.029
2010 12 18 | 19 38 44 | 33734 | 48872.536 | 14.03
2010 12 18 | 19 38 45 | 33734 | 48872.536 | 14.03
2010 12 18 | 19 38 46 | 33735 | 48874.187 | 14.029
2010 12 18 | 19 38 47 | 33735 | 48874.187 | 14.029
2010 12 18 | 19 38 48 | 33735 | 48874.187 | 14.029
2010 12 18 | 19 38 49 | 33734 | 48872.536 | 14.03
2010 12 18 | 19 38 50 | 33735 | 48874.187 | 14.029
2010 12 18 | 19 38 51 | 33735 | 48874.187 | 14.029
2010 12 18 | 19 38 52 | 33735 | 48874.187 | 14.029
2010 12 18 | 19 38 53 | 33736 | 48875.837 | 14.028
2010 12 18 | 19 38 54 | 33736 | 48875.837 | 14.028
2010 12 18 | 19 38 55 | 33735 | 48874.187 | 14.029
2010 12 18 | 19 38 56 | 33736 | 48875.837 | 14.028
2010 12 18 | 19 38 57 | 33735 | 48874.187 | 14.029
2010 12 18 | 19 38 58 | 33736 | 48875.837 | 14.028
2010 12 18 | 19 38 59 | 33736 | 48875.837 | 14.028
2010 12 18 | 19 39 00 | 33736 | 48875.837 | 14.028
2010 12 18 | 19 39 01 | 33736 | 48875.837 | 14.028
2010 12 18 | 19 39 02 | 33736 | 48875.837 | 14.028
2010 12 18 | 19 39 03 | 33735 | 48874.187 | 14.029
2010 12 18 | 19 39 04 | 33736 | 48875.837 | 14.028
2010 12 18 | 19 39 05 | 33737 | 48877.488 | 14.027
2010 12 18 | 19 39 06 | 33737 | 48877.488 | 14.027
2010 12 18 | 19 39 07 | 33736 | 48875.837 | 14.028
2010 12 18 | 19 39 08 | 33737 | 48877.488 | 14.027
2010 12 18 | 19 39 09 | 33736 | 48875.837 | 14.028
2010 12 18 | 19 39 10 | 33736 | 48875.837 | 14.028
2010 12 18 | 19 39 11 | 33737 | 48877.488 | 14.027
2010 12 18 | 19 39 12 | 33736 | 48875.837 | 14.028
2010 12 18 | 19 39 13 | 33737 | 48877.488 | 14.027
2010 12 18 | 19 39 14 | 33737 | 48877.488 | 14.027
2010 12 18 | 19 39 15 | 33737 | 48877.488 | 14.027
2010 12 18 | 19 39 16 | 33737 | 48877.488 | 14.027
2010 12 18 | 19 39 17 | 33737 | 48877.488 | 14.027
2010 12 18 | 19 39 18 | 33737 | 48877.488 | 14.027
2010 12 18 | 19 39 19 | 33737 | 48877.488 | 14.027
2010 12 18 | 19 39 20 | 33737 | 48877.488 | 14.027
2010 12 18 | 19 39 21 | 33737 | 48877.488 | 14.027
2010 12 18 | 19 39 22 | 33737 | 48877.488 | 14.027
2010 12 18 | 19 39 23 | 33737 | 48877.488 | 14.027
2010 12 18 | 19 39 24 | 33737 | 48877.488 | 14.027
2010 12 18 | 19 39 25 | 33737 | 48877.488 | 14.027
2010 12 18 | 19 39 26 | 33737 | 48877.488 | 14.027
2010 12 18 | 19 39 27 | 33737 | 48877.488 | 14.027
2010 12 18 | 19 39 28 | 33737 | 48877.488 | 14.027
2010 12 18 | 19 39 29 | 33737 | 48877.488 | 14.027
2010 12 18 | 19 39 30 | 33737 | 48877.488 | 14.027
2010 12 18 | 19 39 31 | 33737 | 48877.488 | 14.027
2010 12 18 | 19 39 32 | 33737 | 48877.488 | 14.027
2010 12 18 | 19 39 33 | 33737 | 48877.488 | 14.027
2010 12 18 | 19 39 34 | 33737 | 48877.488 | 14.027
2010 12 18 | 19 39 35 | 33738 | 48879.139 | 14.027
2010 12 18 | 19 39 36 | 33738 | 48879.139 | 14.027
2010 12 18 | 19 39 37 | 33736 | 48875.837 | 14.028
2010 12 18 | 19 39 38 | 33737 | 48877.488 | 14.027
2010 12 18 | 19 39 39 | 33737 | 48877.488 | 14.027
2010 12 18 | 19 39 40 | 33737 | 48877.488 | 14.027
2010 12 18 | 19 39 41 | 33737 | 48877.488 | 14.027
2010 12 18 | 19 39 42 | 33737 | 48877.488 | 14.027
2010 12 18 | 19 39 43 | 33737 | 48877.488 | 14.027
2010 12 18 | 19 39 44 | 33737 | 48877.488 | 14.027
2010 12 18 | 19 39 45 | 33737 | 48877.488 | 14.027
2010 12 18 | 19 39 46 | 33737 | 48877.488 | 14.027
2010 12 18 | 19 39 47 | 33736 | 48875.837 | 14.028
2010 12 18 | 19 39 48 | 33737 | 48877.488 | 14.027
2010 12 18 | 19 39 49 | 33737 | 48877.488 | 14.027
2010 12 18 | 19 39 50 | 33737 | 48877.488 | 14.027
2010 12 18 | 19 39 51 | 33737 | 48877.488 | 14.027
2010 12 18 | 19 39 52 | 33737 | 48877.488 | 14.027
2010 12 18 | 19 39 53 | 33736 | 48875.837 | 14.028
2010 12 18 | 19 39 54 | 33737 | 48877.488 | 14.027
2010 12 18 | 19 39 55 | 33737 | 48877.488 | 14.027
2010 12 18 | 19 39 56 | 33736 | 48875.837 | 14.028
2010 12 18 | 19 39 57 | 33736 | 48875.837 | 14.028
2010 12 18 | 19 39 58 | 33737 | 48877.488 | 14.027
2010 12 18 | 19 39 59 | 33737 | 48877.488 | 14.027
2010 12 18 | 19 40 00 | 33737 | 48877.488 | 14.027
2010 12 18 | 19 40 01 | 33737 | 48877.488 | 14.027
2010 12 18 | 19 40 02 | 33737 | 48877.488 | 14.027
2010 12 18 | 19 40 03 | 33737 | 48877.488 | 14.027
2010 12 18 | 19 40 04 | 33737 | 48877.488 | 14.027
2010 12 18 | 19 40 05 | 33737 | 48877.488 | 14.027
2010 12 18 | 19 40 06 | 33737 | 48877.488 | 14.027
2010 12 18 | 19 40 07 | 33737 | 48877.488 | 14.027
2010 12 18 | 19 40 08 | 33737 | 48877.488 | 14.027
2010 12 18 | 19 40 09 | 33737 | 48877.488 | 14.027
2010 12 18 | 19 40 10 | 33737 | 48877.488 | 14.027
2010 12 18 | 19 40 11 | 33737 | 48877.488 | 14.027
2010 12 18 | 19 40 12 | 33737 | 48877.488 | 14.027
2010 12 18 | 19 40 13 | 33737 | 48877.488 | 14.027
2010 12 18 | 19 40 14 | 33737 | 48877.488 | 14.027
2010 12 18 | 19 40 15 | 33737 | 48877.488 | 14.027
2010 12 18 | 19 40 16 | 33737 | 48877.488 | 14.027
2010 12 18 | 19 40 17 | 33737 | 48877.488 | 14.027
2010 12 18 | 19 40 18 | 33737 | 48877.488 | 14.027
2010 12 18 | 19 40 19 | 33737 | 48877.488 | 14.027
2010 12 18 | 19 40 20 | 33737 | 48877.488 | 14.027
2010 12 18 | 19 40 21 | 33737 | 48877.488 | 14.027
2010 12 18 | 19 40 22 | 33738 | 48879.139 | 14.027
2010 12 18 | 19 40 23 | 33737 | 48877.488 | 14.027
2010 12 18 | 19 40 24 | 33737 | 48877.488 | 14.027
2010 12 18 | 19 40 25 | 33737 | 48877.488 | 14.027
2010 12 18 | 19 40 26 | 33738 | 48879.139 | 14.027
2010 12 18 | 19 40 27 | 33737 | 48877.488 | 14.027
2010 12 18 | 19 40 28 | 33738 | 48879.139 | 14.027
2010 12 18 | 19 40 29 | 33738 | 48879.139 | 14.027
2010 12 18 | 19 40 30 | 33738 | 48879.139 | 14.027
2010 12 18 | 19 40 31 | 33737 | 48877.488 | 14.027
2010 12 18 | 19 40 32 | 33738 | 48879.139 | 14.027
2010 12 18 | 19 40 33 | 33737 | 48877.488 | 14.027
2010 12 18 | 19 40 34 | 33738 | 48879.139 | 14.027
2010 12 18 | 19 40 35 | 33738 | 48879.139 | 14.027
2010 12 18 | 19 40 36 | 33738 | 48879.139 | 14.027
2010 12 18 | 19 40 37 | 33738 | 48879.139 | 14.027
2010 12 18 | 19 40 38 | 33738 | 48879.139 | 14.027
2010 12 18 | 19 40 39 | 33738 | 48879.139 | 14.027
2010 12 18 | 19 40 40 | 33738 | 48879.139 | 14.027
2010 12 18 | 19 40 41 | 33738 | 48879.139 | 14.027
2010 12 18 | 19 40 42 | 33738 | 48879.139 | 14.027
2010 12 18 | 19 40 43 | 33737 | 48877.488 | 14.027
2010 12 18 | 19 40 44 | 33738 | 48879.139 | 14.027
2010 12 18 | 19 40 45 | 33738 | 48879.139 | 14.027
2010 12 18 | 19 40 46 | 33738 | 48879.139 | 14.027
2010 12 18 | 19 40 47 | 33738 | 48879.139 | 14.027
2010 12 18 | 19 40 48 | 33738 | 48879.139 | 14.027
2010 12 18 | 19 40 49 | 33737 | 48877.488 | 14.027
2010 12 18 | 19 40 50 | 33738 | 48879.139 | 14.027
2010 12 18 | 19 40 51 | 33739 | 48880.79 | 14.026
2010 12 18 | 19 40 52 | 33738 | 48879.139 | 14.027
2010 12 18 | 19 40 53 | 33738 | 48879.139 | 14.027
2010 12 18 | 19 40 54 | 33739 | 48880.79 | 14.026
2010 12 18 | 19 40 55 | 33738 | 48879.139 | 14.027
2010 12 18 | 19 40 56 | 33739 | 48880.79 | 14.026
2010 12 18 | 19 40 57 | 33738 | 48879.139 | 14.027
2010 12 18 | 19 40 58 | 33739 | 48880.79 | 14.026
2010 12 18 | 19 40 59 | 33739 | 48880.79 | 14.026
2010 12 18 | 19 41 00 | 33739 | 48880.79 | 14.026
2010 12 18 | 19 41 01 | 33739 | 48880.79 | 14.026
2010 12 18 | 19 41 02 | 33738 | 48879.139 | 14.027
2010 12 18 | 19 41 03 | 33738 | 48879.139 | 14.027
2010 12 18 | 19 41 04 | 33738 | 48879.139 | 14.027
2010 12 18 | 19 41 05 | 33739 | 48880.79 | 14.026
2010 12 18 | 19 41 06 | 33739 | 48880.79 | 14.026
2010 12 18 | 19 41 07 | 33739 | 48880.79 | 14.026
2010 12 18 | 19 41 08 | 33739 | 48880.79 | 14.026
2010 12 18 | 19 41 09 | 33739 | 48880.79 | 14.026
2010 12 18 | 19 41 10 | 33739 | 48880.79 | 14.026
2010 12 18 | 19 41 11 | 33739 | 48880.79 | 14.026
2010 12 18 | 19 41 12 | 33739 | 48880.79 | 14.026
2010 12 18 | 19 41 13 | 33739 | 48880.79 | 14.026
2010 12 18 | 19 41 14 | 33739 | 48880.79 | 14.026
2010 12 18 | 19 41 15 | 33739 | 48880.79 | 14.026
2010 12 18 | 19 41 16 | 33739 | 48880.79 | 14.026
2010 12 18 | 19 41 17 | 33739 | 48880.79 | 14.026
2010 12 18 | 19 41 18 | 33738 | 48879.139 | 14.027
2010 12 18 | 19 41 19 | 33739 | 48880.79 | 14.026
2010 12 18 | 19 41 20 | 33739 | 48880.79 | 14.026
2010 12 18 | 19 41 21 | 33739 | 48880.79 | 14.026
2010 12 18 | 19 41 22 | 33739 | 48880.79 | 14.026
2010 12 18 | 19 41 23 | 33739 | 48880.79 | 14.026
2010 12 18 | 19 41 24 | 33739 | 48880.79 | 14.026
2010 12 18 | 19 41 25 | 33739 | 48880.79 | 14.026
2010 12 18 | 19 41 26 | 33739 | 48880.79 | 14.026
2010 12 18 | 19 41 27 | 33739 | 48880.79 | 14.026
2010 12 18 | 19 41 28 | 33739 | 48880.79 | 14.026
2010 12 18 | 19 41 29 | 33740 | 48882.441 | 14.025
2010 12 18 | 19 41 30 | 33740 | 48882.441 | 14.025
2010 12 18 | 19 41 31 | 33739 | 48880.79 | 14.026
2010 12 18 | 19 41 32 | 33739 | 48880.79 | 14.026
2010 12 18 | 19 41 33 | 33739 | 48880.79 | 14.026
2010 12 18 | 19 41 34 | 33739 | 48880.79 | 14.026
2010 12 18 | 19 41 35 | 33740 | 48882.441 | 14.025
2010 12 18 | 19 41 36 | 33740 | 48882.441 | 14.025
2010 12 18 | 19 41 37 | 33740 | 48882.441 | 14.025
2010 12 18 | 19 41 38 | 33740 | 48882.441 | 14.025
2010 12 18 | 19 41 39 | 33740 | 48882.441 | 14.025
2010 12 18 | 19 41 40 | 33739 | 48880.79 | 14.026
2010 12 18 | 19 41 41 | 33740 | 48882.441 | 14.025
2010 12 18 | 19 41 42 | 33739 | 48880.79 | 14.026
2010 12 18 | 19 41 43 | 33740 | 48882.441 | 14.025
2010 12 18 | 19 41 44 | 33740 | 48882.441 | 14.025
2010 12 18 | 19 41 45 | 33740 | 48882.441 | 14.025
2010 12 18 | 19 41 46 | 33740 | 48882.441 | 14.025
2010 12 18 | 19 41 47 | 33740 | 48882.441 | 14.025
2010 12 18 | 19 41 48 | 33740 | 48882.441 | 14.025
2010 12 18 | 19 41 49 | 33739 | 48880.79 | 14.026
2010 12 18 | 19 41 50 | 33740 | 48882.441 | 14.025
2010 12 18 | 19 41 51 | 33740 | 48882.441 | 14.025
2010 12 18 | 19 41 52 | 33740 | 48882.441 | 14.025
2010 12 18 | 19 41 53 | 33740 | 48882.441 | 14.025
2010 12 18 | 19 41 54 | 33740 | 48882.441 | 14.025
2010 12 18 | 19 41 55 | 33740 | 48882.441 | 14.025
2010 12 18 | 19 41 56 | 33741 | 48884.092 | 14.024
2010 12 18 | 19 41 57 | 33740 | 48882.441 | 14.025
2010 12 18 | 19 41 58 | 33740 | 48882.441 | 14.025
2010 12 18 | 19 41 59 | 33741 | 48884.092 | 14.024
2010 12 18 | 19 42 00 | 33740 | 48882.441 | 14.025
2010 12 18 | 19 42 01 | 33740 | 48882.441 | 14.025
2010 12 18 | 19 42 02 | 33740 | 48882.441 | 14.025
2010 12 18 | 19 42 03 | 33740 | 48882.441 | 14.025
2010 12 18 | 19 42 04 | 33740 | 48882.441 | 14.025
2010 12 18 | 19 42 05 | 33740 | 48882.441 | 14.025
2010 12 18 | 19 42 06 | 33740 | 48882.441 | 14.025
2010 12 18 | 19 42 07 | 33740 | 48882.441 | 14.025
2010 12 18 | 19 42 08 | 33740 | 48882.441 | 14.025
2010 12 18 | 19 42 09 | 33740 | 48882.441 | 14.025
2010 12 18 | 19 42 10 | 33740 | 48882.441 | 14.025
2010 12 18 | 19 42 11 | 33740 | 48882.441 | 14.025
2010 12 18 | 19 42 12 | 33740 | 48882.441 | 14.025
2010 12 18 | 19 42 13 | 33740 | 48882.441 | 14.025
2010 12 18 | 19 42 14 | 33741 | 48884.092 | 14.024
2010 12 18 | 19 42 15 | 33740 | 48882.441 | 14.025
2010 12 18 | 19 42 16 | 33740 | 48882.441 | 14.025
2010 12 18 | 19 42 17 | 33740 | 48882.441 | 14.025
2010 12 18 | 19 42 18 | 33740 | 48882.441 | 14.025
2010 12 18 | 19 42 19 | 33740 | 48882.441 | 14.025
2010 12 18 | 19 42 20 | 33740 | 48882.441 | 14.025
2010 12 18 | 19 42 21 | 33741 | 48884.092 | 14.024
2010 12 18 | 19 42 22 | 33740 | 48882.441 | 14.025
2010 12 18 | 19 42 23 | 33740 | 48882.441 | 14.025
2010 12 18 | 19 42 24 | 33740 | 48882.441 | 14.025
2010 12 18 | 19 42 25 | 33741 | 48884.092 | 14.024
2010 12 18 | 19 42 26 | 33740 | 48882.441 | 14.025
2010 12 18 | 19 42 27 | 33741 | 48884.092 | 14.024
2010 12 18 | 19 42 28 | 33741 | 48884.092 | 14.024
2010 12 18 | 19 42 29 | 33741 | 48884.092 | 14.024
2010 12 18 | 19 42 30 | 33741 | 48884.092 | 14.024
2010 12 18 | 19 42 31 | 33741 | 48884.092 | 14.024
2010 12 18 | 19 42 32 | 33740 | 48882.441 | 14.025
2010 12 18 | 19 42 33 | 33740 | 48882.441 | 14.025
2010 12 18 | 19 42 34 | 33741 | 48884.092 | 14.024
2010 12 18 | 19 42 35 | 33741 | 48884.092 | 14.024
2010 12 18 | 19 42 36 | 33741 | 48884.092 | 14.024
2010 12 18 | 19 42 37 | 33741 | 48884.092 | 14.024
2010 12 18 | 19 42 38 | 33741 | 48884.092 | 14.024
2010 12 18 | 19 42 39 | 33741 | 48884.092 | 14.024
2010 12 18 | 19 42 40 | 33741 | 48884.092 | 14.024
2010 12 18 | 19 42 41 | 33740 | 48882.441 | 14.025
2010 12 18 | 19 42 42 | 33741 | 48884.092 | 14.024
2010 12 18 | 19 42 43 | 33741 | 48884.092 | 14.024
2010 12 18 | 19 42 44 | 33741 | 48884.092 | 14.024
2010 12 18 | 19 42 45 | 33741 | 48884.092 | 14.024
2010 12 18 | 19 42 46 | 33741 | 48884.092 | 14.024
2010 12 18 | 19 42 47 | 33742 | 48885.743 | 14.024
2010 12 18 | 19 42 48 | 33741 | 48884.092 | 14.024
2010 12 18 | 19 42 49 | 33742 | 48885.743 | 14.024
2010 12 18 | 19 42 50 | 33741 | 48884.092 | 14.024
2010 12 18 | 19 42 51 | 33741 | 48884.092 | 14.024
2010 12 18 | 19 42 52 | 33741 | 48884.092 | 14.024
2010 12 18 | 19 42 53 | 33741 | 48884.092 | 14.024
2010 12 18 | 19 42 54 | 33741 | 48884.092 | 14.024
2010 12 18 | 19 42 55 | 33742 | 48885.743 | 14.024
2010 12 18 | 19 42 56 | 33741 | 48884.092 | 14.024
2010 12 18 | 19 42 57 | 33741 | 48884.092 | 14.024
2010 12 18 | 19 42 58 | 33742 | 48885.743 | 14.024
2010 12 18 | 19 42 59 | 33741 | 48884.092 | 14.024
2010 12 18 | 19 43 00 | 33741 | 48884.092 | 14.024
2010 12 18 | 19 43 01 | 33742 | 48885.743 | 14.024
2010 12 18 | 19 43 02 | 33741 | 48884.092 | 14.024
2010 12 18 | 19 43 03 | 33741 | 48884.092 | 14.024
2010 12 18 | 19 43 04 | 33742 | 48885.743 | 14.024
2010 12 18 | 19 43 05 | 33742 | 48885.743 | 14.024
2010 12 18 | 19 43 06 | 33741 | 48884.092 | 14.024
2010 12 18 | 19 43 07 | 33742 | 48885.743 | 14.024
2010 12 18 | 19 43 08 | 33742 | 48885.743 | 14.024
2010 12 18 | 19 43 09 | 33742 | 48885.743 | 14.024
2010 12 18 | 19 43 10 | 33741 | 48884.092 | 14.024
2010 12 18 | 19 43 11 | 33742 | 48885.743 | 14.024
2010 12 18 | 19 43 12 | 33742 | 48885.743 | 14.024
2010 12 18 | 19 43 13 | 33741 | 48884.092 | 14.024
2010 12 18 | 19 43 14 | 33742 | 48885.743 | 14.024
2010 12 18 | 19 43 15 | 33742 | 48885.743 | 14.024
2010 12 18 | 19 43 16 | 33742 | 48885.743 | 14.024
2010 12 18 | 19 43 17 | 33742 | 48885.743 | 14.024
2010 12 18 | 19 43 18 | 33742 | 48885.743 | 14.024
2010 12 18 | 19 43 19 | 33742 | 48885.743 | 14.024
2010 12 18 | 19 43 20 | 33742 | 48885.743 | 14.024
2010 12 18 | 19 43 21 | 33742 | 48885.743 | 14.024
2010 12 18 | 19 43 22 | 33742 | 48885.743 | 14.024
2010 12 18 | 19 43 23 | 33742 | 48885.743 | 14.024
2010 12 18 | 19 43 24 | 33742 | 48885.743 | 14.024
2010 12 18 | 19 43 25 | 33742 | 48885.743 | 14.024
2010 12 18 | 19 43 26 | 33743 | 48887.394 | 14.023
2010 12 18 | 19 43 27 | 33742 | 48885.743 | 14.024
2010 12 18 | 19 43 28 | 33742 | 48885.743 | 14.024
2010 12 18 | 19 43 29 | 33742 | 48885.743 | 14.024
2010 12 18 | 19 43 30 | 33742 | 48885.743 | 14.024
2010 12 18 | 19 43 31 | 33743 | 48887.394 | 14.023
2010 12 18 | 19 43 32 | 33742 | 48885.743 | 14.024
2010 12 18 | 19 43 33 | 33742 | 48885.743 | 14.024
2010 12 18 | 19 43 34 | 33743 | 48887.394 | 14.023
2010 12 18 | 19 43 35 | 33742 | 48885.743 | 14.024
2010 12 18 | 19 43 36 | 33742 | 48885.743 | 14.024
2010 12 18 | 19 43 37 | 33743 | 48887.394 | 14.023
2010 12 18 | 19 43 38 | 33743 | 48887.394 | 14.023
2010 12 18 | 19 43 39 | 33742 | 48885.743 | 14.024
2010 12 18 | 19 43 40 | 33743 | 48887.394 | 14.023
2010 12 18 | 19 43 41 | 33742 | 48885.743 | 14.024
2010 12 18 | 19 43 42 | 33743 | 48887.394 | 14.023
2010 12 18 | 19 43 43 | 33743 | 48887.394 | 14.023
2010 12 18 | 19 43 44 | 33742 | 48885.743 | 14.024
2010 12 18 | 19 43 45 | 33742 | 48885.743 | 14.024
2010 12 18 | 19 43 46 | 33742 | 48885.743 | 14.024
2010 12 18 | 19 43 47 | 33742 | 48885.743 | 14.024
2010 12 18 | 19 43 48 | 33743 | 48887.394 | 14.023
2010 12 18 | 19 43 49 | 33742 | 48885.743 | 14.024
2010 12 18 | 19 43 50 | 33743 | 48887.394 | 14.023
2010 12 18 | 19 43 51 | 33743 | 48887.394 | 14.023
2010 12 18 | 19 43 52 | 33743 | 48887.394 | 14.023
2010 12 18 | 19 43 53 | 33743 | 48887.394 | 14.023
2010 12 18 | 19 43 54 | 33743 | 48887.394 | 14.023
2010 12 18 | 19 43 55 | 33743 | 48887.394 | 14.023
2010 12 18 | 19 43 56 | 33743 | 48887.394 | 14.023
2010 12 18 | 19 43 57 | 33743 | 48887.394 | 14.023
2010 12 18 | 19 43 58 | 33743 | 48887.394 | 14.023
2010 12 18 | 19 43 59 | 33743 | 48887.394 | 14.023
2010 12 18 | 19 44 00 | 33743 | 48887.394 | 14.023
2010 12 18 | 19 44 01 | 33743 | 48887.394 | 14.023
2010 12 18 | 19 44 02 | 33743 | 48887.394 | 14.023
2010 12 18 | 19 44 03 | 33743 | 48887.394 | 14.023
2010 12 18 | 19 44 04 | 33743 | 48887.394 | 14.023
2010 12 18 | 19 44 05 | 33743 | 48887.394 | 14.023
2010 12 18 | 19 44 06 | 33743 | 48887.394 | 14.023
2010 12 18 | 19 44 07 | 33743 | 48887.394 | 14.023
2010 12 18 | 19 44 08 | 33743 | 48887.394 | 14.023
2010 12 18 | 19 44 09 | 33743 | 48887.394 | 14.023
2010 12 18 | 19 44 10 | 33742 | 48885.743 | 14.024
2010 12 18 | 19 44 11 | 33743 | 48887.394 | 14.023
2010 12 18 | 19 44 12 | 33743 | 48887.394 | 14.023
2010 12 18 | 19 44 13 | 33743 | 48887.394 | 14.023
2010 12 18 | 19 44 14 | 33743 | 48887.394 | 14.023
2010 12 18 | 19 44 15 | 33743 | 48887.394 | 14.023
2010 12 18 | 19 44 16 | 33743 | 48887.394 | 14.023
2010 12 18 | 19 44 17 | 33743 | 48887.394 | 14.023
2010 12 18 | 19 44 18 | 33743 | 48887.394 | 14.023
2010 12 18 | 19 44 19 | 33743 | 48887.394 | 14.023
2010 12 18 | 19 44 20 | 33743 | 48887.394 | 14.023
2010 12 18 | 19 44 21 | 33743 | 48887.394 | 14.023
2010 12 18 | 19 44 22 | 33743 | 48887.394 | 14.023
2010 12 18 | 19 44 23 | 33743 | 48887.394 | 14.023
2010 12 18 | 19 44 24 | 33744 | 48889.045 | 14.022
2010 12 18 | 19 44 25 | 33743 | 48887.394 | 14.023
2010 12 18 | 19 44 26 | 33743 | 48887.394 | 14.023
2010 12 18 | 19 44 27 | 33743 | 48887.394 | 14.023
2010 12 18 | 19 44 28 | 33743 | 48887.394 | 14.023
2010 12 18 | 19 44 29 | 33744 | 48889.045 | 14.022
2010 12 18 | 19 44 30 | 33743 | 48887.394 | 14.023
2010 12 18 | 19 44 31 | 33743 | 48887.394 | 14.023
2010 12 18 | 19 44 32 | 33743 | 48887.394 | 14.023
2010 12 18 | 19 44 33 | 33743 | 48887.394 | 14.023
2010 12 18 | 19 44 34 | 33744 | 48889.045 | 14.022
2010 12 18 | 19 44 35 | 33743 | 48887.394 | 14.023
2010 12 18 | 19 44 36 | 33743 | 48887.394 | 14.023
2010 12 18 | 19 44 37 | 33744 | 48889.045 | 14.022
2010 12 18 | 19 44 38 | 33744 | 48889.045 | 14.022
2010 12 18 | 19 44 39 | 33743 | 48887.394 | 14.023
2010 12 18 | 19 44 40 | 33743 | 48887.394 | 14.023
2010 12 18 | 19 44 41 | 33744 | 48889.045 | 14.022
2010 12 18 | 19 44 42 | 33744 | 48889.045 | 14.022
2010 12 18 | 19 44 43 | 33744 | 48889.045 | 14.022
2010 12 18 | 19 44 44 | 33744 | 48889.045 | 14.022
2010 12 18 | 19 44 45 | 33744 | 48889.045 | 14.022
2010 12 18 | 19 44 46 | 33743 | 48887.394 | 14.023
2010 12 18 | 19 44 47 | 33743 | 48887.394 | 14.023
2010 12 18 | 19 44 48 | 33744 | 48889.045 | 14.022
2010 12 18 | 19 44 49 | 33744 | 48889.045 | 14.022
2010 12 18 | 19 44 50 | 33744 | 48889.045 | 14.022
2010 12 18 | 19 44 51 | 33744 | 48889.045 | 14.022
2010 12 18 | 19 44 52 | 33744 | 48889.045 | 14.022
2010 12 18 | 19 44 53 | 33744 | 48889.045 | 14.022
2010 12 18 | 19 44 54 | 33744 | 48889.045 | 14.022
2010 12 18 | 19 44 55 | 33744 | 48889.045 | 14.022
2010 12 18 | 19 44 56 | 33744 | 48889.045 | 14.022
2010 12 18 | 19 44 57 | 33744 | 48889.045 | 14.022
2010 12 18 | 19 44 58 | 33744 | 48889.045 | 14.022
2010 12 18 | 19 44 59 | 33744 | 48889.045 | 14.022
2010 12 18 | 19 45 00 | 33744 | 48889.045 | 14.022
2010 12 18 | 19 45 01 | 33745 | 48890.696 | 14.021
2010 12 18 | 19 45 02 | 33744 | 48889.045 | 14.022
2010 12 18 | 19 45 03 | 33744 | 48889.045 | 14.022
2010 12 18 | 19 45 04 | 33744 | 48889.045 | 14.022
2010 12 18 | 19 45 05 | 33745 | 48890.696 | 14.021
2010 12 18 | 19 45 06 | 33744 | 48889.045 | 14.022
2010 12 18 | 19 45 07 | 33744 | 48889.045 | 14.022
2010 12 18 | 19 45 08 | 33744 | 48889.045 | 14.022
2010 12 18 | 19 45 09 | 33744 | 48889.045 | 14.022
2010 12 18 | 19 45 10 | 33745 | 48890.696 | 14.021
2010 12 18 | 19 45 11 | 33745 | 48890.696 | 14.021
2010 12 18 | 19 45 12 | 33745 | 48890.696 | 14.021
2010 12 18 | 19 45 13 | 33745 | 48890.696 | 14.021
2010 12 18 | 19 45 14 | 33745 | 48890.696 | 14.021
2010 12 18 | 19 45 15 | 33745 | 48890.696 | 14.021
2010 12 18 | 19 45 16 | 33745 | 48890.696 | 14.021
2010 12 18 | 19 45 17 | 33745 | 48890.696 | 14.021
2010 12 18 | 19 45 18 | 33745 | 48890.696 | 14.021
2010 12 18 | 19 45 19 | 33745 | 48890.696 | 14.021
2010 12 18 | 19 45 20 | 33745 | 48890.696 | 14.021
2010 12 18 | 19 45 21 | 33746 | 48892.347 | 14.021
2010 12 18 | 19 45 22 | 33745 | 48890.696 | 14.021
2010 12 18 | 19 45 23 | 33745 | 48890.696 | 14.021
2010 12 18 | 19 45 24 | 33745 | 48890.696 | 14.021
2010 12 18 | 19 45 25 | 33744 | 48889.045 | 14.022
2010 12 18 | 19 45 26 | 33745 | 48890.696 | 14.021
2010 12 18 | 19 45 27 | 33745 | 48890.696 | 14.021
2010 12 18 | 19 45 28 | 33745 | 48890.696 | 14.021
2010 12 18 | 19 45 29 | 33745 | 48890.696 | 14.021
2010 12 18 | 19 45 30 | 33745 | 48890.696 | 14.021
2010 12 18 | 19 45 31 | 33745 | 48890.696 | 14.021
2010 12 18 | 19 45 32 | 33745 | 48890.696 | 14.021
2010 12 18 | 19 45 33 | 33745 | 48890.696 | 14.021
2010 12 18 | 19 45 34 | 33745 | 48890.696 | 14.021
2010 12 18 | 19 45 35 | 33745 | 48890.696 | 14.021
2010 12 18 | 19 45 36 | 33745 | 48890.696 | 14.021
2010 12 18 | 19 45 37 | 33745 | 48890.696 | 14.021
2010 12 18 | 19 45 38 | 33745 | 48890.696 | 14.021
2010 12 18 | 19 45 39 | 33745 | 48890.696 | 14.021
2010 12 18 | 19 45 40 | 33745 | 48890.696 | 14.021
2010 12 18 | 19 45 41 | 33745 | 48890.696 | 14.021
2010 12 18 | 19 45 42 | 33746 | 48892.347 | 14.021
2010 12 18 | 19 45 43 | 33745 | 48890.696 | 14.021
2010 12 18 | 19 45 44 | 33745 | 48890.696 | 14.021
2010 12 18 | 19 45 45 | 33745 | 48890.696 | 14.021
2010 12 18 | 19 45 46 | 33745 | 48890.696 | 14.021
2010 12 18 | 19 45 47 | 33746 | 48892.347 | 14.021
2010 12 18 | 19 45 48 | 33745 | 48890.696 | 14.021
2010 12 18 | 19 45 49 | 33745 | 48890.696 | 14.021
2010 12 18 | 19 45 50 | 33746 | 48892.347 | 14.021
2010 12 18 | 19 45 51 | 33745 | 48890.696 | 14.021
2010 12 18 | 19 45 52 | 33745 | 48890.696 | 14.021
2010 12 18 | 19 45 53 | 33746 | 48892.347 | 14.021
2010 12 18 | 19 45 54 | 33745 | 48890.696 | 14.021
2010 12 18 | 19 45 55 | 33746 | 48892.347 | 14.021
2010 12 18 | 19 45 56 | 33745 | 48890.696 | 14.021
2010 12 18 | 19 45 57 | 33745 | 48890.696 | 14.021
2010 12 18 | 19 45 58 | 33745 | 48890.696 | 14.021
2010 12 18 | 19 45 59 | 33745 | 48890.696 | 14.021
2010 12 18 | 19 46 00 | 33745 | 48890.696 | 14.021
2010 12 18 | 19 46 01 | 33745 | 48890.696 | 14.021
2010 12 18 | 19 46 02 | 33746 | 48892.347 | 14.021
2010 12 18 | 19 46 03 | 33745 | 48890.696 | 14.021
2010 12 18 | 19 46 04 | 33746 | 48892.347 | 14.021
2010 12 18 | 19 46 05 | 33745 | 48890.696 | 14.021
2010 12 18 | 19 46 06 | 33745 | 48890.696 | 14.021
2010 12 18 | 19 46 07 | 33745 | 48890.696 | 14.021
2010 12 18 | 19 46 08 | 33745 | 48890.696 | 14.021
2010 12 18 | 19 46 09 | 33745 | 48890.696 | 14.021
2010 12 18 | 19 46 10 | 33745 | 48890.696 | 14.021
2010 12 18 | 19 46 11 | 33745 | 48890.696 | 14.021
2010 12 18 | 19 46 12 | 33746 | 48892.347 | 14.021
2010 12 18 | 19 46 13 | 33745 | 48890.696 | 14.021
2010 12 18 | 19 46 14 | 33745 | 48890.696 | 14.021
2010 12 18 | 19 46 15 | 33745 | 48890.696 | 14.021
2010 12 18 | 19 46 16 | 33745 | 48890.696 | 14.021
2010 12 18 | 19 46 17 | 33744 | 48889.045 | 14.022
2010 12 18 | 19 46 18 | 33745 | 48890.696 | 14.021
2010 12 18 | 19 46 19 | 33745 | 48890.696 | 14.021
2010 12 18 | 19 46 20 | 33745 | 48890.696 | 14.021
2010 12 18 | 19 46 21 | 33745 | 48890.696 | 14.021
2010 12 18 | 19 46 22 | 33745 | 48890.696 | 14.021
2010 12 18 | 19 46 23 | 33745 | 48890.696 | 14.021
2010 12 18 | 19 46 24 | 33744 | 48889.045 | 14.022
2010 12 18 | 19 46 25 | 33745 | 48890.696 | 14.021
2010 12 18 | 19 46 26 | 33745 | 48890.696 | 14.021
2010 12 18 | 19 46 27 | 33744 | 48889.045 | 14.022
2010 12 18 | 19 46 28 | 33744 | 48889.045 | 14.022
2010 12 18 | 19 46 29 | 33744 | 48889.045 | 14.022
2010 12 18 | 19 46 30 | 33745 | 48890.696 | 14.021
2010 12 18 | 19 46 31 | 33745 | 48890.696 | 14.021
2010 12 18 | 19 46 32 | 33744 | 48889.045 | 14.022
2010 12 18 | 19 46 33 | 33744 | 48889.045 | 14.022
2010 12 18 | 19 46 34 | 33745 | 48890.696 | 14.021
2010 12 18 | 19 46 35 | 33744 | 48889.045 | 14.022
2010 12 18 | 19 46 36 | 33744 | 48889.045 | 14.022
2010 12 18 | 19 46 37 | 33744 | 48889.045 | 14.022
2010 12 18 | 19 46 38 | 33744 | 48889.045 | 14.022
2010 12 18 | 19 46 39 | 33744 | 48889.045 | 14.022
2010 12 18 | 19 46 40 | 33744 | 48889.045 | 14.022
2010 12 18 | 19 46 41 | 33744 | 48889.045 | 14.022
2010 12 18 | 19 46 42 | 33744 | 48889.045 | 14.022
2010 12 18 | 19 46 43 | 33744 | 48889.045 | 14.022
2010 12 18 | 19 46 44 | 33744 | 48889.045 | 14.022
2010 12 18 | 19 46 45 | 33743 | 48887.394 | 14.023
2010 12 18 | 19 46 46 | 33744 | 48889.045 | 14.022
2010 12 18 | 19 46 47 | 33744 | 48889.045 | 14.022
2010 12 18 | 19 46 48 | 33744 | 48889.045 | 14.022
2010 12 18 | 19 46 49 | 33744 | 48889.045 | 14.022
2010 12 18 | 19 46 50 | 33744 | 48889.045 | 14.022
2010 12 18 | 19 46 51 | 33744 | 48889.045 | 14.022
2010 12 18 | 19 46 52 | 33743 | 48887.394 | 14.023
2010 12 18 | 19 46 53 | 33744 | 48889.045 | 14.022
2010 12 18 | 19 46 54 | 33744 | 48889.045 | 14.022
2010 12 18 | 19 46 55 | 33743 | 48887.394 | 14.023
2010 12 18 | 19 46 56 | 33744 | 48889.045 | 14.022
2010 12 18 | 19 46 57 | 33744 | 48889.045 | 14.022
2010 12 18 | 19 46 58 | 33743 | 48887.394 | 14.023
2010 12 18 | 19 46 59 | 33743 | 48887.394 | 14.023
2010 12 18 | 19 47 00 | 33743 | 48887.394 | 14.023
2010 12 18 | 19 47 01 | 33744 | 48889.045 | 14.022
2010 12 18 | 19 47 02 | 33744 | 48889.045 | 14.022
2010 12 18 | 19 47 03 | 33744 | 48889.045 | 14.022
2010 12 18 | 19 47 04 | 33744 | 48889.045 | 14.022
2010 12 18 | 19 47 05 | 33743 | 48887.394 | 14.023
2010 12 18 | 19 47 06 | 33743 | 48887.394 | 14.023
2010 12 18 | 19 47 07 | 33743 | 48887.394 | 14.023
2010 12 18 | 19 47 08 | 33744 | 48889.045 | 14.022
2010 12 18 | 19 47 09 | 33744 | 48889.045 | 14.022
2010 12 18 | 19 47 10 | 33743 | 48887.394 | 14.023
2010 12 18 | 19 47 11 | 33743 | 48887.394 | 14.023
2010 12 18 | 19 47 12 | 33743 | 48887.394 | 14.023
2010 12 18 | 19 47 13 | 33743 | 48887.394 | 14.023
2010 12 18 | 19 47 14 | 33743 | 48887.394 | 14.023
2010 12 18 | 19 47 15 | 33743 | 48887.394 | 14.023
2010 12 18 | 19 47 16 | 33743 | 48887.394 | 14.023
2010 12 18 | 19 47 17 | 33743 | 48887.394 | 14.023
2010 12 18 | 19 47 18 | 33743 | 48887.394 | 14.023
2010 12 18 | 19 47 19 | 33743 | 48887.394 | 14.023
2010 12 18 | 19 47 20 | 33743 | 48887.394 | 14.023
2010 12 18 | 19 47 21 | 33743 | 48887.394 | 14.023
2010 12 18 | 19 47 22 | 33743 | 48887.394 | 14.023
2010 12 18 | 19 47 23 | 33743 | 48887.394 | 14.023
2010 12 18 | 19 47 24 | 33742 | 48885.743 | 14.024
2010 12 18 | 19 47 25 | 33744 | 48889.045 | 14.022
2010 12 18 | 19 47 26 | 33743 | 48887.394 | 14.023
2010 12 18 | 19 47 27 | 33743 | 48887.394 | 14.023
2010 12 18 | 19 47 28 | 33743 | 48887.394 | 14.023
2010 12 18 | 19 47 29 | 33743 | 48887.394 | 14.023
2010 12 18 | 19 47 30 | 33743 | 48887.394 | 14.023
2010 12 18 | 19 47 31 | 33743 | 48887.394 | 14.023
2010 12 18 | 19 47 32 | 33743 | 48887.394 | 14.023
2010 12 18 | 19 47 33 | 33743 | 48887.394 | 14.023
2010 12 18 | 19 47 34 | 33742 | 48885.743 | 14.024
2010 12 18 | 19 47 35 | 33743 | 48887.394 | 14.023
2010 12 18 | 19 47 36 | 33743 | 48887.394 | 14.023
2010 12 18 | 19 47 37 | 33742 | 48885.743 | 14.024
2010 12 18 | 19 47 38 | 33743 | 48887.394 | 14.023
2010 12 18 | 19 47 39 | 33743 | 48887.394 | 14.023
2010 12 18 | 19 47 40 | 33743 | 48887.394 | 14.023
2010 12 18 | 19 47 41 | 33742 | 48885.743 | 14.024
2010 12 18 | 19 47 42 | 33742 | 48885.743 | 14.024
2010 12 18 | 19 47 43 | 33743 | 48887.394 | 14.023
2010 12 18 | 19 47 44 | 33742 | 48885.743 | 14.024
2010 12 18 | 19 47 45 | 33743 | 48887.394 | 14.023
2010 12 18 | 19 47 46 | 33743 | 48887.394 | 14.023
2010 12 18 | 19 47 47 | 33742 | 48885.743 | 14.024
2010 12 18 | 19 47 48 | 33743 | 48887.394 | 14.023
2010 12 18 | 19 47 49 | 33743 | 48887.394 | 14.023
2010 12 18 | 19 47 50 | 33742 | 48885.743 | 14.024
2010 12 18 | 19 47 51 | 33742 | 48885.743 | 14.024
2010 12 18 | 19 47 52 | 33743 | 48887.394 | 14.023
2010 12 18 | 19 47 53 | 33742 | 48885.743 | 14.024
2010 12 18 | 19 47 54 | 33742 | 48885.743 | 14.024
2010 12 18 | 19 47 55 | 33742 | 48885.743 | 14.024
2010 12 18 | 19 47 56 | 33743 | 48887.394 | 14.023
2010 12 18 | 19 47 57 | 33742 | 48885.743 | 14.024
2010 12 18 | 19 47 58 | 33743 | 48887.394 | 14.023
2010 12 18 | 19 47 59 | 33743 | 48887.394 | 14.023
2010 12 18 | 19 48 00 | 33743 | 48887.394 | 14.023
2010 12 18 | 19 48 01 | 33742 | 48885.743 | 14.024
2010 12 18 | 19 48 02 | 33743 | 48887.394 | 14.023
2010 12 18 | 19 48 03 | 33742 | 48885.743 | 14.024
2010 12 18 | 19 48 04 | 33742 | 48885.743 | 14.024
2010 12 18 | 19 48 05 | 33743 | 48887.394 | 14.023
2010 12 18 | 19 48 06 | 33742 | 48885.743 | 14.024
2010 12 18 | 19 48 07 | 33742 | 48885.743 | 14.024
2010 12 18 | 19 48 08 | 33742 | 48885.743 | 14.024
2010 12 18 | 19 48 09 | 33742 | 48885.743 | 14.024
2010 12 18 | 19 48 10 | 33743 | 48887.394 | 14.023
2010 12 18 | 19 48 11 | 33742 | 48885.743 | 14.024
2010 12 18 | 19 48 12 | 33742 | 48885.743 | 14.024
2010 12 18 | 19 48 13 | 33742 | 48885.743 | 14.024
2010 12 18 | 19 48 14 | 33742 | 48885.743 | 14.024
2010 12 18 | 19 48 15 | 33742 | 48885.743 | 14.024
2010 12 18 | 19 48 16 | 33742 | 48885.743 | 14.024
2010 12 18 | 19 48 17 | 33743 | 48887.394 | 14.023
2010 12 18 | 19 48 18 | 33742 | 48885.743 | 14.024
2010 12 18 | 19 48 19 | 33742 | 48885.743 | 14.024
2010 12 18 | 19 48 20 | 33742 | 48885.743 | 14.024
2010 12 18 | 19 48 21 | 33742 | 48885.743 | 14.024
2010 12 18 | 19 48 22 | 33742 | 48885.743 | 14.024
2010 12 18 | 19 48 23 | 33742 | 48885.743 | 14.024
2010 12 18 | 19 48 24 | 33742 | 48885.743 | 14.024
2010 12 18 | 19 48 25 | 33742 | 48885.743 | 14.024
2010 12 18 | 19 48 26 | 33742 | 48885.743 | 14.024
2010 12 18 | 19 48 27 | 33742 | 48885.743 | 14.024
2010 12 18 | 19 48 28 | 33742 | 48885.743 | 14.024
2010 12 18 | 19 48 29 | 33742 | 48885.743 | 14.024
2010 12 18 | 19 48 30 | 33742 | 48885.743 | 14.024
2010 12 18 | 19 48 31 | 33742 | 48885.743 | 14.024
2010 12 18 | 19 48 32 | 33742 | 48885.743 | 14.024
2010 12 18 | 19 48 33 | 33741 | 48884.092 | 14.024
2010 12 18 | 19 48 34 | 33742 | 48885.743 | 14.024
2010 12 18 | 19 48 35 | 33742 | 48885.743 | 14.024
2010 12 18 | 19 48 36 | 33742 | 48885.743 | 14.024
2010 12 18 | 19 48 37 | 33742 | 48885.743 | 14.024
2010 12 18 | 19 48 38 | 33742 | 48885.743 | 14.024
2010 12 18 | 19 48 39 | 33742 | 48885.743 | 14.024
2010 12 18 | 19 48 40 | 33742 | 48885.743 | 14.024
2010 12 18 | 19 48 41 | 33742 | 48885.743 | 14.024
2010 12 18 | 19 48 42 | 33742 | 48885.743 | 14.024
2010 12 18 | 19 48 43 | 33742 | 48885.743 | 14.024
2010 12 18 | 19 48 44 | 33742 | 48885.743 | 14.024
2010 12 18 | 19 48 45 | 33742 | 48885.743 | 14.024
2010 12 18 | 19 48 46 | 33742 | 48885.743 | 14.024
2010 12 18 | 19 48 47 | 33742 | 48885.743 | 14.024
2010 12 18 | 19 48 48 | 33743 | 48887.394 | 14.023
2010 12 18 | 19 48 49 | 33742 | 48885.743 | 14.024
2010 12 18 | 19 48 50 | 33742 | 48885.743 | 14.024
2010 12 18 | 19 48 51 | 33741 | 48884.092 | 14.024
2010 12 18 | 19 48 52 | 33742 | 48885.743 | 14.024
2010 12 18 | 19 48 53 | 33741 | 48884.092 | 14.024
2010 12 18 | 19 48 54 | 33742 | 48885.743 | 14.024
2010 12 18 | 19 48 55 | 33742 | 48885.743 | 14.024
2010 12 18 | 19 48 56 | 33741 | 48884.092 | 14.024
2010 12 18 | 19 48 57 | 33741 | 48884.092 | 14.024
2010 12 18 | 19 48 58 | 33742 | 48885.743 | 14.024
2010 12 18 | 19 48 59 | 33742 | 48885.743 | 14.024
2010 12 18 | 19 49 00 | 33741 | 48884.092 | 14.024
2010 12 18 | 19 49 01 | 33741 | 48884.092 | 14.024
2010 12 18 | 19 49 02 | 33742 | 48885.743 | 14.024
2010 12 18 | 19 49 03 | 33742 | 48885.743 | 14.024
2010 12 18 | 19 49 04 | 33741 | 48884.092 | 14.024
2010 12 18 | 19 49 05 | 33742 | 48885.743 | 14.024
2010 12 18 | 19 49 06 | 33741 | 48884.092 | 14.024
2010 12 18 | 19 49 07 | 33741 | 48884.092 | 14.024
2010 12 18 | 19 49 08 | 33741 | 48884.092 | 14.024
2010 12 18 | 19 49 09 | 33741 | 48884.092 | 14.024
2010 12 18 | 19 49 10 | 33741 | 48884.092 | 14.024
2010 12 18 | 19 49 11 | 33741 | 48884.092 | 14.024
2010 12 18 | 19 49 12 | 33741 | 48884.092 | 14.024
2010 12 18 | 19 49 13 | 33741 | 48884.092 | 14.024
2010 12 18 | 19 49 14 | 33741 | 48884.092 | 14.024
2010 12 18 | 19 49 15 | 33741 | 48884.092 | 14.024
2010 12 18 | 19 49 16 | 33741 | 48884.092 | 14.024
2010 12 18 | 19 49 17 | 33740 | 48882.441 | 14.025
2010 12 18 | 19 49 18 | 33741 | 48884.092 | 14.024
2010 12 18 | 19 49 19 | 33741 | 48884.092 | 14.024
2010 12 18 | 19 49 20 | 33741 | 48884.092 | 14.024
2010 12 18 | 19 49 21 | 33741 | 48884.092 | 14.024
2010 12 18 | 19 49 22 | 33741 | 48884.092 | 14.024
2010 12 18 | 19 49 23 | 33740 | 48882.441 | 14.025
2010 12 18 | 19 49 24 | 33741 | 48884.092 | 14.024
2010 12 18 | 19 49 25 | 33741 | 48884.092 | 14.024
2010 12 18 | 19 49 26 | 33740 | 48882.441 | 14.025
2010 12 18 | 19 49 27 | 33741 | 48884.092 | 14.024
2010 12 18 | 19 49 28 | 33741 | 48884.092 | 14.024
2010 12 18 | 19 49 29 | 33741 | 48884.092 | 14.024
2010 12 18 | 19 49 30 | 33741 | 48884.092 | 14.024
2010 12 18 | 19 49 31 | 33741 | 48884.092 | 14.024
2010 12 18 | 19 49 32 | 33740 | 48882.441 | 14.025
2010 12 18 | 19 49 33 | 33741 | 48884.092 | 14.024
2010 12 18 | 19 49 34 | 33741 | 48884.092 | 14.024
2010 12 18 | 19 49 35 | 33741 | 48884.092 | 14.024
2010 12 18 | 19 49 36 | 33740 | 48882.441 | 14.025
2010 12 18 | 19 49 37 | 33740 | 48882.441 | 14.025
2010 12 18 | 19 49 38 | 33741 | 48884.092 | 14.024
2010 12 18 | 19 49 39 | 33741 | 48884.092 | 14.024
2010 12 18 | 19 49 40 | 33740 | 48882.441 | 14.025
2010 12 18 | 19 49 41 | 33741 | 48884.092 | 14.024
2010 12 18 | 19 49 42 | 33741 | 48884.092 | 14.024
2010 12 18 | 19 49 43 | 33741 | 48884.092 | 14.024
2010 12 18 | 19 49 44 | 33741 | 48884.092 | 14.024
2010 12 18 | 19 49 45 | 33741 | 48884.092 | 14.024
2010 12 18 | 19 49 46 | 33741 | 48884.092 | 14.024
2010 12 18 | 19 49 47 | 33740 | 48882.441 | 14.025
2010 12 18 | 19 49 48 | 33741 | 48884.092 | 14.024
2010 12 18 | 19 49 49 | 33740 | 48882.441 | 14.025
2010 12 18 | 19 49 50 | 33740 | 48882.441 | 14.025
2010 12 18 | 19 49 51 | 33740 | 48882.441 | 14.025
2010 12 18 | 19 49 52 | 33741 | 48884.092 | 14.024
2010 12 18 | 19 49 53 | 33740 | 48882.441 | 14.025
2010 12 18 | 19 49 54 | 33740 | 48882.441 | 14.025
2010 12 18 | 19 49 55 | 33740 | 48882.441 | 14.025
2010 12 18 | 19 49 56 | 33740 | 48882.441 | 14.025
2010 12 18 | 19 49 57 | 33741 | 48884.092 | 14.024
2010 12 18 | 19 49 58 | 33740 | 48882.441 | 14.025
2010 12 18 | 19 49 59 | 33740 | 48882.441 | 14.025
2010 12 18 | 19 50 00 | 33740 | 48882.441 | 14.025
2010 12 18 | 19 50 01 | 33740 | 48882.441 | 14.025
2010 12 18 | 19 50 02 | 33740 | 48882.441 | 14.025
2010 12 18 | 19 50 03 | 33741 | 48884.092 | 14.024
2010 12 18 | 19 50 04 | 33741 | 48884.092 | 14.024
2010 12 18 | 19 50 05 | 33740 | 48882.441 | 14.025
2010 12 18 | 19 50 06 | 33741 | 48884.092 | 14.024
2010 12 18 | 19 50 07 | 33740 | 48882.441 | 14.025
2010 12 18 | 19 50 08 | 33741 | 48884.092 | 14.024
2010 12 18 | 19 50 09 | 33740 | 48882.441 | 14.025
2010 12 18 | 19 50 10 | 33741 | 48884.092 | 14.024
2010 12 18 | 19 50 11 | 33741 | 48884.092 | 14.024
2010 12 18 | 19 50 12 | 33741 | 48884.092 | 14.024
2010 12 18 | 19 50 13 | 33741 | 48884.092 | 14.024
2010 12 18 | 19 50 14 | 33741 | 48884.092 | 14.024
2010 12 18 | 19 50 15 | 33741 | 48884.092 | 14.024
2010 12 18 | 19 50 16 | 33741 | 48884.092 | 14.024
2010 12 18 | 19 50 17 | 33741 | 48884.092 | 14.024
2010 12 18 | 19 50 18 | 33740 | 48882.441 | 14.025
2010 12 18 | 19 50 19 | 33741 | 48884.092 | 14.024
2010 12 18 | 19 50 20 | 33740 | 48882.441 | 14.025
2010 12 18 | 19 50 21 | 33741 | 48884.092 | 14.024
2010 12 18 | 19 50 22 | 33741 | 48884.092 | 14.024
2010 12 18 | 19 50 23 | 33740 | 48882.441 | 14.025
2010 12 18 | 19 50 24 | 33740 | 48882.441 | 14.025
2010 12 18 | 19 50 25 | 33740 | 48882.441 | 14.025
2010 12 18 | 19 50 26 | 33740 | 48882.441 | 14.025
2010 12 18 | 19 50 27 | 33741 | 48884.092 | 14.024
2010 12 18 | 19 50 28 | 33741 | 48884.092 | 14.024
2010 12 18 | 19 50 29 | 33741 | 48884.092 | 14.024
2010 12 18 | 19 50 30 | 33741 | 48884.092 | 14.024
2010 12 18 | 19 50 31 | 33741 | 48884.092 | 14.024
2010 12 18 | 19 50 32 | 33740 | 48882.441 | 14.025
2010 12 18 | 19 50 33 | 33740 | 48882.441 | 14.025
2010 12 18 | 19 50 34 | 33741 | 48884.092 | 14.024
2010 12 18 | 19 50 35 | 33740 | 48882.441 | 14.025
2010 12 18 | 19 50 36 | 33741 | 48884.092 | 14.024
2010 12 18 | 19 50 37 | 33741 | 48884.092 | 14.024
2010 12 18 | 19 50 38 | 33740 | 48882.441 | 14.025
2010 12 18 | 19 50 39 | 33740 | 48882.441 | 14.025
2010 12 18 | 19 50 40 | 33740 | 48882.441 | 14.025
2010 12 18 | 19 50 41 | 33740 | 48882.441 | 14.025
2010 12 18 | 19 50 42 | 33740 | 48882.441 | 14.025
2010 12 18 | 19 50 43 | 33740 | 48882.441 | 14.025
2010 12 18 | 19 50 44 | 33741 | 48884.092 | 14.024
2010 12 18 | 19 50 45 | 33740 | 48882.441 | 14.025
2010 12 18 | 19 50 46 | 33740 | 48882.441 | 14.025
2010 12 18 | 19 50 47 | 33740 | 48882.441 | 14.025
2010 12 18 | 19 50 48 | 33740 | 48882.441 | 14.025
2010 12 18 | 19 50 49 | 33740 | 48882.441 | 14.025
2010 12 18 | 19 50 50 | 33740 | 48882.441 | 14.025
2010 12 18 | 19 50 51 | 33740 | 48882.441 | 14.025
2010 12 18 | 19 50 52 | 33740 | 48882.441 | 14.025
2010 12 18 | 19 50 53 | 33740 | 48882.441 | 14.025
2010 12 18 | 19 50 54 | 33740 | 48882.441 | 14.025
2010 12 18 | 19 50 55 | 33740 | 48882.441 | 14.025
2010 12 18 | 19 50 56 | 33740 | 48882.441 | 14.025
2010 12 18 | 19 50 57 | 33739 | 48880.79 | 14.026
2010 12 18 | 19 50 58 | 33740 | 48882.441 | 14.025
2010 12 18 | 19 50 59 | 33739 | 48880.79 | 14.026
2010 12 18 | 19 51 00 | 33740 | 48882.441 | 14.025
2010 12 18 | 19 51 01 | 33740 | 48882.441 | 14.025
2010 12 18 | 19 51 02 | 33740 | 48882.441 | 14.025
2010 12 18 | 19 51 03 | 33740 | 48882.441 | 14.025
2010 12 18 | 19 51 04 | 33740 | 48882.441 | 14.025
2010 12 18 | 19 51 05 | 33739 | 48880.79 | 14.026
2010 12 18 | 19 51 06 | 33740 | 48882.441 | 14.025
2010 12 18 | 19 51 07 | 33740 | 48882.441 | 14.025
2010 12 18 | 19 51 08 | 33740 | 48882.441 | 14.025
2010 12 18 | 19 51 09 | 33740 | 48882.441 | 14.025
2010 12 18 | 19 51 10 | 33740 | 48882.441 | 14.025
2010 12 18 | 19 51 11 | 33740 | 48882.441 | 14.025
2010 12 18 | 19 51 12 | 33740 | 48882.441 | 14.025
2010 12 18 | 19 51 13 | 33740 | 48882.441 | 14.025
2010 12 18 | 19 51 14 | 33740 | 48882.441 | 14.025
2010 12 18 | 19 51 15 | 33739 | 48880.79 | 14.026
2010 12 18 | 19 51 16 | 33740 | 48882.441 | 14.025
2010 12 18 | 19 51 17 | 33739 | 48880.79 | 14.026
2010 12 18 | 19 51 18 | 33739 | 48880.79 | 14.026
2010 12 18 | 19 51 19 | 33741 | 48884.092 | 14.024
2010 12 18 | 19 51 20 | 33740 | 48882.441 | 14.025
2010 12 18 | 19 51 21 | 33740 | 48882.441 | 14.025
2010 12 18 | 19 51 22 | 33739 | 48880.79 | 14.026
2010 12 18 | 19 51 23 | 33739 | 48880.79 | 14.026
2010 12 18 | 19 51 24 | 33740 | 48882.441 | 14.025
2010 12 18 | 19 51 25 | 33740 | 48882.441 | 14.025
2010 12 18 | 19 51 26 | 33740 | 48882.441 | 14.025
2010 12 18 | 19 51 27 | 33740 | 48882.441 | 14.025
2010 12 18 | 19 51 28 | 33740 | 48882.441 | 14.025
2010 12 18 | 19 51 29 | 33739 | 48880.79 | 14.026
2010 12 18 | 19 51 30 | 33739 | 48880.79 | 14.026
2010 12 18 | 19 51 31 | 33739 | 48880.79 | 14.026
2010 12 18 | 19 51 32 | 33739 | 48880.79 | 14.026
2010 12 18 | 19 51 33 | 33739 | 48880.79 | 14.026
2010 12 18 | 19 51 34 | 33739 | 48880.79 | 14.026
2010 12 18 | 19 51 35 | 33739 | 48880.79 | 14.026
2010 12 18 | 19 51 36 | 33739 | 48880.79 | 14.026
2010 12 18 | 19 51 37 | 33739 | 48880.79 | 14.026
2010 12 18 | 19 51 38 | 33739 | 48880.79 | 14.026
2010 12 18 | 19 51 39 | 33739 | 48880.79 | 14.026
2010 12 18 | 19 51 40 | 33739 | 48880.79 | 14.026
2010 12 18 | 19 51 41 | 33739 | 48880.79 | 14.026
2010 12 18 | 19 51 42 | 33739 | 48880.79 | 14.026
2010 12 18 | 19 51 43 | 33739 | 48880.79 | 14.026
2010 12 18 | 19 51 44 | 33739 | 48880.79 | 14.026
2010 12 18 | 19 51 45 | 33739 | 48880.79 | 14.026
2010 12 18 | 19 51 46 | 33739 | 48880.79 | 14.026
2010 12 18 | 19 51 47 | 33739 | 48880.79 | 14.026
2010 12 18 | 19 51 48 | 33739 | 48880.79 | 14.026
2010 12 18 | 19 51 49 | 33739 | 48880.79 | 14.026
2010 12 18 | 19 51 50 | 33739 | 48880.79 | 14.026
2010 12 18 | 19 51 51 | 33739 | 48880.79 | 14.026
2010 12 18 | 19 51 52 | 33739 | 48880.79 | 14.026
2010 12 18 | 19 51 53 | 33739 | 48880.79 | 14.026
2010 12 18 | 19 51 54 | 33740 | 48882.441 | 14.025
2010 12 18 | 19 51 55 | 33739 | 48880.79 | 14.026
2010 12 18 | 19 51 56 | 33739 | 48880.79 | 14.026
2010 12 18 | 19 51 57 | 33739 | 48880.79 | 14.026
2010 12 18 | 19 51 58 | 33739 | 48880.79 | 14.026
2010 12 18 | 19 51 59 | 33739 | 48880.79 | 14.026
2010 12 18 | 19 52 00 | 33739 | 48880.79 | 14.026
2010 12 18 | 19 52 01 | 33739 | 48880.79 | 14.026
2010 12 18 | 19 52 02 | 33738 | 48879.139 | 14.027
2010 12 18 | 19 52 03 | 33739 | 48880.79 | 14.026
2010 12 18 | 19 52 04 | 33738 | 48879.139 | 14.027
2010 12 18 | 19 52 05 | 33739 | 48880.79 | 14.026
2010 12 18 | 19 52 06 | 33739 | 48880.79 | 14.026
2010 12 18 | 19 52 07 | 33739 | 48880.79 | 14.026
2010 12 18 | 19 52 08 | 33738 | 48879.139 | 14.027
2010 12 18 | 19 52 09 | 33739 | 48880.79 | 14.026
2010 12 18 | 19 52 10 | 33739 | 48880.79 | 14.026
2010 12 18 | 19 52 11 | 33739 | 48880.79 | 14.026
2010 12 18 | 19 52 12 | 33738 | 48879.139 | 14.027
2010 12 18 | 19 52 13 | 33738 | 48879.139 | 14.027
2010 12 18 | 19 52 14 | 33739 | 48880.79 | 14.026
2010 12 18 | 19 52 15 | 33739 | 48880.79 | 14.026
2010 12 18 | 19 52 16 | 33738 | 48879.139 | 14.027
2010 12 18 | 19 52 17 | 33739 | 48880.79 | 14.026
2010 12 18 | 19 52 18 | 33739 | 48880.79 | 14.026
2010 12 18 | 19 52 19 | 33739 | 48880.79 | 14.026
2010 12 18 | 19 52 20 | 33739 | 48880.79 | 14.026
2010 12 18 | 19 52 21 | 33739 | 48880.79 | 14.026
2010 12 18 | 19 52 22 | 33738 | 48879.139 | 14.027
2010 12 18 | 19 52 23 | 33739 | 48880.79 | 14.026
2010 12 18 | 19 52 24 | 33739 | 48880.79 | 14.026
2010 12 18 | 19 52 25 | 33738 | 48879.139 | 14.027
2010 12 18 | 19 52 26 | 33739 | 48880.79 | 14.026
2010 12 18 | 19 52 27 | 33739 | 48880.79 | 14.026
2010 12 18 | 19 52 28 | 33739 | 48880.79 | 14.026
2010 12 18 | 19 52 29 | 33739 | 48880.79 | 14.026
2010 12 18 | 19 52 30 | 33739 | 48880.79 | 14.026
2010 12 18 | 19 52 31 | 33739 | 48880.79 | 14.026
2010 12 18 | 19 52 32 | 33739 | 48880.79 | 14.026
2010 12 18 | 19 52 33 | 33739 | 48880.79 | 14.026
2010 12 18 | 19 52 34 | 33738 | 48879.139 | 14.027
2010 12 18 | 19 52 35 | 33739 | 48880.79 | 14.026
2010 12 18 | 19 52 36 | 33739 | 48880.79 | 14.026
2010 12 18 | 19 52 37 | 33739 | 48880.79 | 14.026
2010 12 18 | 19 52 38 | 33739 | 48880.79 | 14.026
2010 12 18 | 19 52 39 | 33739 | 48880.79 | 14.026
2010 12 18 | 19 52 40 | 33739 | 48880.79 | 14.026
2010 12 18 | 19 52 41 | 33739 | 48880.79 | 14.026
2010 12 18 | 19 52 42 | 33738 | 48879.139 | 14.027
2010 12 18 | 19 52 43 | 33739 | 48880.79 | 14.026
2010 12 18 | 19 52 44 | 33739 | 48880.79 | 14.026
2010 12 18 | 19 52 45 | 33739 | 48880.79 | 14.026
2010 12 18 | 19 52 46 | 33739 | 48880.79 | 14.026
2010 12 18 | 19 52 47 | 33739 | 48880.79 | 14.026
2010 12 18 | 19 52 48 | 33738 | 48879.139 | 14.027
2010 12 18 | 19 52 49 | 33739 | 48880.79 | 14.026
2010 12 18 | 19 52 50 | 33739 | 48880.79 | 14.026
2010 12 18 | 19 52 51 | 33739 | 48880.79 | 14.026
2010 12 18 | 19 52 52 | 33739 | 48880.79 | 14.026
2010 12 18 | 19 52 53 | 33739 | 48880.79 | 14.026
2010 12 18 | 19 52 54 | 33739 | 48880.79 | 14.026
2010 12 18 | 19 52 55 | 33740 | 48882.441 | 14.025
2010 12 18 | 19 52 56 | 33739 | 48880.79 | 14.026
2010 12 18 | 19 52 57 | 33739 | 48880.79 | 14.026
2010 12 18 | 19 52 58 | 33740 | 48882.441 | 14.025
2010 12 18 | 19 52 59 | 33739 | 48880.79 | 14.026
2010 12 18 | 19 53 00 | 33739 | 48880.79 | 14.026
2010 12 18 | 19 53 01 | 33739 | 48880.79 | 14.026
2010 12 18 | 19 53 02 | 33739 | 48880.79 | 14.026
2010 12 18 | 19 53 03 | 33739 | 48880.79 | 14.026
2010 12 18 | 19 53 04 | 33739 | 48880.79 | 14.026
2010 12 18 | 19 53 05 | 33740 | 48882.441 | 14.025
2010 12 18 | 19 53 06 | 33739 | 48880.79 | 14.026
2010 12 18 | 19 53 07 | 33739 | 48880.79 | 14.026
2010 12 18 | 19 53 08 | 33739 | 48880.79 | 14.026
2010 12 18 | 19 53 09 | 33740 | 48882.441 | 14.025
2010 12 18 | 19 53 10 | 33739 | 48880.79 | 14.026
2010 12 18 | 19 53 11 | 33740 | 48882.441 | 14.025
2010 12 18 | 19 53 12 | 33739 | 48880.79 | 14.026
2010 12 18 | 19 53 13 | 33740 | 48882.441 | 14.025
2010 12 18 | 19 53 14 | 33740 | 48882.441 | 14.025
2010 12 18 | 19 53 15 | 33739 | 48880.79 | 14.026
2010 12 18 | 19 53 16 | 33740 | 48882.441 | 14.025
2010 12 18 | 19 53 17 | 33740 | 48882.441 | 14.025
2010 12 18 | 19 53 18 | 33739 | 48880.79 | 14.026
2010 12 18 | 19 53 19 | 33739 | 48880.79 | 14.026
2010 12 18 | 19 53 20 | 33739 | 48880.79 | 14.026
2010 12 18 | 19 53 21 | 33739 | 48880.79 | 14.026
2010 12 18 | 19 53 22 | 33739 | 48880.79 | 14.026
2010 12 18 | 19 53 23 | 33739 | 48880.79 | 14.026
2010 12 18 | 19 53 24 | 33739 | 48880.79 | 14.026
2010 12 18 | 19 53 25 | 33740 | 48882.441 | 14.025
2010 12 18 | 19 53 26 | 33739 | 48880.79 | 14.026
2010 12 18 | 19 53 27 | 33739 | 48880.79 | 14.026
2010 12 18 | 19 53 28 | 33739 | 48880.79 | 14.026
2010 12 18 | 19 53 29 | 33739 | 48880.79 | 14.026
2010 12 18 | 19 53 30 | 33740 | 48882.441 | 14.025
2010 12 18 | 19 53 31 | 33739 | 48880.79 | 14.026
2010 12 18 | 19 53 32 | 33739 | 48880.79 | 14.026
2010 12 18 | 19 53 33 | 33740 | 48882.441 | 14.025
2010 12 18 | 19 53 34 | 33739 | 48880.79 | 14.026
2010 12 18 | 19 53 35 | 33739 | 48880.79 | 14.026
2010 12 18 | 19 53 36 | 33739 | 48880.79 | 14.026
2010 12 18 | 19 53 37 | 33739 | 48880.79 | 14.026
2010 12 18 | 19 53 38 | 33739 | 48880.79 | 14.026
2010 12 18 | 19 53 39 | 33739 | 48880.79 | 14.026
2010 12 18 | 19 53 40 | 33739 | 48880.79 | 14.026
2010 12 18 | 19 53 41 | 33739 | 48880.79 | 14.026
2010 12 18 | 19 53 42 | 33739 | 48880.79 | 14.026
2010 12 18 | 19 53 43 | 33739 | 48880.79 | 14.026
2010 12 18 | 19 53 44 | 33739 | 48880.79 | 14.026
2010 12 18 | 19 53 45 | 33739 | 48880.79 | 14.026
2010 12 18 | 19 53 46 | 33740 | 48882.441 | 14.025
2010 12 18 | 19 53 47 | 33739 | 48880.79 | 14.026
2010 12 18 | 19 53 48 | 33739 | 48880.79 | 14.026
2010 12 18 | 19 53 49 | 33739 | 48880.79 | 14.026
2010 12 18 | 19 53 50 | 33739 | 48880.79 | 14.026
2010 12 18 | 19 53 51 | 33739 | 48880.79 | 14.026
2010 12 18 | 19 53 52 | 33739 | 48880.79 | 14.026
2010 12 18 | 19 53 53 | 33739 | 48880.79 | 14.026
2010 12 18 | 19 53 54 | 33739 | 48880.79 | 14.026
2010 12 18 | 19 53 55 | 33739 | 48880.79 | 14.026
2010 12 18 | 19 53 56 | 33739 | 48880.79 | 14.026
2010 12 18 | 19 53 57 | 33739 | 48880.79 | 14.026
2010 12 18 | 19 53 58 | 33739 | 48880.79 | 14.026
2010 12 18 | 19 53 59 | 33739 | 48880.79 | 14.026
2010 12 18 | 19 54 00 | 33739 | 48880.79 | 14.026
2010 12 18 | 19 54 01 | 33739 | 48880.79 | 14.026
2010 12 18 | 19 54 02 | 33739 | 48880.79 | 14.026
2010 12 18 | 19 54 03 | 33739 | 48880.79 | 14.026
2010 12 18 | 19 54 04 | 33739 | 48880.79 | 14.026
2010 12 18 | 19 54 05 | 33739 | 48880.79 | 14.026
2010 12 18 | 19 54 06 | 33739 | 48880.79 | 14.026
2010 12 18 | 19 54 07 | 33739 | 48880.79 | 14.026
2010 12 18 | 19 54 08 | 33739 | 48880.79 | 14.026
2010 12 18 | 19 54 09 | 33740 | 48882.441 | 14.025
2010 12 18 | 19 54 10 | 33739 | 48880.79 | 14.026
2010 12 18 | 19 54 11 | 33739 | 48880.79 | 14.026
2010 12 18 | 19 54 12 | 33739 | 48880.79 | 14.026
2010 12 18 | 19 54 13 | 33739 | 48880.79 | 14.026
2010 12 18 | 19 54 14 | 33739 | 48880.79 | 14.026
2010 12 18 | 19 54 15 | 33739 | 48880.79 | 14.026
2010 12 18 | 19 54 16 | 33739 | 48880.79 | 14.026
2010 12 18 | 19 54 17 | 33739 | 48880.79 | 14.026
2010 12 18 | 19 54 18 | 33739 | 48880.79 | 14.026
2010 12 18 | 19 54 19 | 33739 | 48880.79 | 14.026
2010 12 18 | 19 54 20 | 33739 | 48880.79 | 14.026
2010 12 18 | 19 54 21 | 33739 | 48880.79 | 14.026
2010 12 18 | 19 54 22 | 33739 | 48880.79 | 14.026
2010 12 18 | 19 54 23 | 33739 | 48880.79 | 14.026
2010 12 18 | 19 54 24 | 33740 | 48882.441 | 14.025
2010 12 18 | 19 54 25 | 33739 | 48880.79 | 14.026
2010 12 18 | 19 54 26 | 33739 | 48880.79 | 14.026
2010 12 18 | 19 54 27 | 33739 | 48880.79 | 14.026
2010 12 18 | 19 54 28 | 33739 | 48880.79 | 14.026
2010 12 18 | 19 54 29 | 33739 | 48880.79 | 14.026
2010 12 18 | 19 54 30 | 33739 | 48880.79 | 14.026
2010 12 18 | 19 54 31 | 33739 | 48880.79 | 14.026
2010 12 18 | 19 54 32 | 33739 | 48880.79 | 14.026
2010 12 18 | 19 54 33 | 33739 | 48880.79 | 14.026
2010 12 18 | 19 54 34 | 33739 | 48880.79 | 14.026
2010 12 18 | 19 54 35 | 33739 | 48880.79 | 14.026
2010 12 18 | 19 54 36 | 33738 | 48879.139 | 14.027
2010 12 18 | 19 54 37 | 33738 | 48879.139 | 14.027
2010 12 18 | 19 54 38 | 33739 | 48880.79 | 14.026
2010 12 18 | 19 54 39 | 33739 | 48880.79 | 14.026
2010 12 18 | 19 54 40 | 33738 | 48879.139 | 14.027
2010 12 18 | 19 54 41 | 33738 | 48879.139 | 14.027
2010 12 18 | 19 54 42 | 33738 | 48879.139 | 14.027
2010 12 18 | 19 54 43 | 33739 | 48880.79 | 14.026
2010 12 18 | 19 54 44 | 33738 | 48879.139 | 14.027
2010 12 18 | 19 54 45 | 33739 | 48880.79 | 14.026
2010 12 18 | 19 54 46 | 33738 | 48879.139 | 14.027
2010 12 18 | 19 54 47 | 33738 | 48879.139 | 14.027
2010 12 18 | 19 54 48 | 33738 | 48879.139 | 14.027
2010 12 18 | 19 54 49 | 33738 | 48879.139 | 14.027
2010 12 18 | 19 54 50 | 33738 | 48879.139 | 14.027
2010 12 18 | 19 54 51 | 33738 | 48879.139 | 14.027
2010 12 18 | 19 54 52 | 33739 | 48880.79 | 14.026
2010 12 18 | 19 54 53 | 33738 | 48879.139 | 14.027
2010 12 18 | 19 54 54 | 33738 | 48879.139 | 14.027
2010 12 18 | 19 54 55 | 33738 | 48879.139 | 14.027
2010 12 18 | 19 54 56 | 33739 | 48880.79 | 14.026
2010 12 18 | 19 54 57 | 33739 | 48880.79 | 14.026
2010 12 18 | 19 54 58 | 33738 | 48879.139 | 14.027
2010 12 18 | 19 54 59 | 33738 | 48879.139 | 14.027
2010 12 18 | 19 55 00 | 33739 | 48880.79 | 14.026
2010 12 18 | 19 55 01 | 33738 | 48879.139 | 14.027
2010 12 18 | 19 55 02 | 33738 | 48879.139 | 14.027
2010 12 18 | 19 55 03 | 33738 | 48879.139 | 14.027
2010 12 18 | 19 55 04 | 33738 | 48879.139 | 14.027
2010 12 18 | 19 55 05 | 33739 | 48880.79 | 14.026
2010 12 18 | 19 55 06 | 33738 | 48879.139 | 14.027
2010 12 18 | 19 55 07 | 33738 | 48879.139 | 14.027
2010 12 18 | 19 55 08 | 33738 | 48879.139 | 14.027
2010 12 18 | 19 55 09 | 33738 | 48879.139 | 14.027
2010 12 18 | 19 55 10 | 33737 | 48877.488 | 14.027
2010 12 18 | 19 55 11 | 33738 | 48879.139 | 14.027
2010 12 18 | 19 55 12 | 33738 | 48879.139 | 14.027
2010 12 18 | 19 55 13 | 33738 | 48879.139 | 14.027
2010 12 18 | 19 55 14 | 33738 | 48879.139 | 14.027
2010 12 18 | 19 55 15 | 33738 | 48879.139 | 14.027
2010 12 18 | 19 55 16 | 33738 | 48879.139 | 14.027
2010 12 18 | 19 55 17 | 33738 | 48879.139 | 14.027
2010 12 18 | 19 55 18 | 33738 | 48879.139 | 14.027
2010 12 18 | 19 55 19 | 33738 | 48879.139 | 14.027
2010 12 18 | 19 55 20 | 33739 | 48880.79 | 14.026
2010 12 18 | 19 55 21 | 33738 | 48879.139 | 14.027
2010 12 18 | 19 55 22 | 33738 | 48879.139 | 14.027
2010 12 18 | 19 55 23 | 33738 | 48879.139 | 14.027
2010 12 18 | 19 55 24 | 33738 | 48879.139 | 14.027
2010 12 18 | 19 55 25 | 33738 | 48879.139 | 14.027
2010 12 18 | 19 55 26 | 33738 | 48879.139 | 14.027
2010 12 18 | 19 55 27 | 33738 | 48879.139 | 14.027
2010 12 18 | 19 55 28 | 33738 | 48879.139 | 14.027
2010 12 18 | 19 55 29 | 33737 | 48877.488 | 14.027
2010 12 18 | 19 55 30 | 33738 | 48879.139 | 14.027
2010 12 18 | 19 55 31 | 33738 | 48879.139 | 14.027
2010 12 18 | 19 55 32 | 33738 | 48879.139 | 14.027
2010 12 18 | 19 55 33 | 33738 | 48879.139 | 14.027
2010 12 18 | 19 55 34 | 33738 | 48879.139 | 14.027
2010 12 18 | 19 55 35 | 33738 | 48879.139 | 14.027
2010 12 18 | 19 55 36 | 33738 | 48879.139 | 14.027
2010 12 18 | 19 55 37 | 33738 | 48879.139 | 14.027
2010 12 18 | 19 55 38 | 33738 | 48879.139 | 14.027
2010 12 18 | 19 55 39 | 33738 | 48879.139 | 14.027
2010 12 18 | 19 55 40 | 33738 | 48879.139 | 14.027
2010 12 18 | 19 55 41 | 33738 | 48879.139 | 14.027
2010 12 18 | 19 55 42 | 33738 | 48879.139 | 14.027
2010 12 18 | 19 55 43 | 33738 | 48879.139 | 14.027
2010 12 18 | 19 55 44 | 33738 | 48879.139 | 14.027
2010 12 18 | 19 55 45 | 33738 | 48879.139 | 14.027
2010 12 18 | 19 55 46 | 33737 | 48877.488 | 14.027
2010 12 18 | 19 55 47 | 33737 | 48877.488 | 14.027
2010 12 18 | 19 55 48 | 33738 | 48879.139 | 14.027
2010 12 18 | 19 55 49 | 33737 | 48877.488 | 14.027
2010 12 18 | 19 55 50 | 33737 | 48877.488 | 14.027
2010 12 18 | 19 55 51 | 33737 | 48877.488 | 14.027
2010 12 18 | 19 55 52 | 33739 | 48880.79 | 14.026
2010 12 18 | 19 55 53 | 33737 | 48877.488 | 14.027
2010 12 18 | 19 55 54 | 33738 | 48879.139 | 14.027
2010 12 18 | 19 55 55 | 33738 | 48879.139 | 14.027
2010 12 18 | 19 55 56 | 33737 | 48877.488 | 14.027
2010 12 18 | 19 55 57 | 33737 | 48877.488 | 14.027
2010 12 18 | 19 55 58 | 33737 | 48877.488 | 14.027
2010 12 18 | 19 55 59 | 33737 | 48877.488 | 14.027
2010 12 18 | 19 56 00 | 33737 | 48877.488 | 14.027
2010 12 18 | 19 56 01 | 33737 | 48877.488 | 14.027
2010 12 18 | 19 56 02 | 33738 | 48879.139 | 14.027
2010 12 18 | 19 56 03 | 33738 | 48879.139 | 14.027
2010 12 18 | 19 56 04 | 33737 | 48877.488 | 14.027
2010 12 18 | 19 56 05 | 33737 | 48877.488 | 14.027
2010 12 18 | 19 56 06 | 33737 | 48877.488 | 14.027
2010 12 18 | 19 56 07 | 33737 | 48877.488 | 14.027
2010 12 18 | 19 56 08 | 33738 | 48879.139 | 14.027
2010 12 18 | 19 56 09 | 33738 | 48879.139 | 14.027
2010 12 18 | 19 56 10 | 33737 | 48877.488 | 14.027
2010 12 18 | 19 56 11 | 33738 | 48879.139 | 14.027
2010 12 18 | 19 56 12 | 33737 | 48877.488 | 14.027
2010 12 18 | 19 56 13 | 33737 | 48877.488 | 14.027
2010 12 18 | 19 56 14 | 33737 | 48877.488 | 14.027
2010 12 18 | 19 56 15 | 33737 | 48877.488 | 14.027
2010 12 18 | 19 56 16 | 33737 | 48877.488 | 14.027
2010 12 18 | 19 56 17 | 33737 | 48877.488 | 14.027
2010 12 18 | 19 56 18 | 33737 | 48877.488 | 14.027
2010 12 18 | 19 56 19 | 33737 | 48877.488 | 14.027
2010 12 18 | 19 56 20 | 33737 | 48877.488 | 14.027
2010 12 18 | 19 56 21 | 33737 | 48877.488 | 14.027
2010 12 18 | 19 56 22 | 33737 | 48877.488 | 14.027
2010 12 18 | 19 56 23 | 33737 | 48877.488 | 14.027
2010 12 18 | 19 56 24 | 33737 | 48877.488 | 14.027
2010 12 18 | 19 56 25 | 33736 | 48875.837 | 14.028
2010 12 18 | 19 56 26 | 33736 | 48875.837 | 14.028
2010 12 18 | 19 56 27 | 33736 | 48875.837 | 14.028
2010 12 18 | 19 56 28 | 33736 | 48875.837 | 14.028
2010 12 18 | 19 56 29 | 33736 | 48875.837 | 14.028
2010 12 18 | 19 56 30 | 33736 | 48875.837 | 14.028
2010 12 18 | 19 56 31 | 33736 | 48875.837 | 14.028
2010 12 18 | 19 56 32 | 33735 | 48874.187 | 14.029
2010 12 18 | 19 56 33 | 33735 | 48874.187 | 14.029
2010 12 18 | 19 56 34 | 33735 | 48874.187 | 14.029
2010 12 18 | 19 56 35 | 33735 | 48874.187 | 14.029
2010 12 18 | 19 56 36 | 33735 | 48874.187 | 14.029
2010 12 18 | 19 56 37 | 33735 | 48874.187 | 14.029
2010 12 18 | 19 56 38 | 33735 | 48874.187 | 14.029
2010 12 18 | 19 56 39 | 33735 | 48874.187 | 14.029
2010 12 18 | 19 56 40 | 33735 | 48874.187 | 14.029
2010 12 18 | 19 56 41 | 33735 | 48874.187 | 14.029
2010 12 18 | 19 56 42 | 33734 | 48872.536 | 14.03
2010 12 18 | 19 56 43 | 33735 | 48874.187 | 14.029
2010 12 18 | 19 56 44 | 33735 | 48874.187 | 14.029
2010 12 18 | 19 56 45 | 33735 | 48874.187 | 14.029
2010 12 18 | 19 56 46 | 33735 | 48874.187 | 14.029
2010 12 18 | 19 56 47 | 33735 | 48874.187 | 14.029
2010 12 18 | 19 56 48 | 33734 | 48872.536 | 14.03
2010 12 18 | 19 56 49 | 33735 | 48874.187 | 14.029
2010 12 18 | 19 56 50 | 33734 | 48872.536 | 14.03
2010 12 18 | 19 56 51 | 33734 | 48872.536 | 14.03
2010 12 18 | 19 56 52 | 33735 | 48874.187 | 14.029
2010 12 18 | 19 56 53 | 33735 | 48874.187 | 14.029
2010 12 18 | 19 56 54 | 33735 | 48874.187 | 14.029
2010 12 18 | 19 56 55 | 33734 | 48872.536 | 14.03
2010 12 18 | 19 56 56 | 33735 | 48874.187 | 14.029
2010 12 18 | 19 56 57 | 33735 | 48874.187 | 14.029
2010 12 18 | 19 56 58 | 33735 | 48874.187 | 14.029
2010 12 18 | 19 56 59 | 33735 | 48874.187 | 14.029
2010 12 18 | 19 57 00 | 33734 | 48872.536 | 14.03
2010 12 18 | 19 57 01 | 33734 | 48872.536 | 14.03
2010 12 18 | 19 57 02 | 33734 | 48872.536 | 14.03
2010 12 18 | 19 57 03 | 33734 | 48872.536 | 14.03
2010 12 18 | 19 57 04 | 33734 | 48872.536 | 14.03
2010 12 18 | 19 57 05 | 33734 | 48872.536 | 14.03
2010 12 18 | 19 57 06 | 33734 | 48872.536 | 14.03
2010 12 18 | 19 57 07 | 33734 | 48872.536 | 14.03
2010 12 18 | 19 57 08 | 33734 | 48872.536 | 14.03
2010 12 18 | 19 57 09 | 33734 | 48872.536 | 14.03
2010 12 18 | 19 57 10 | 33734 | 48872.536 | 14.03
2010 12 18 | 19 57 11 | 33734 | 48872.536 | 14.03
2010 12 18 | 19 57 12 | 33734 | 48872.536 | 14.03
2010 12 18 | 19 57 13 | 33734 | 48872.536 | 14.03
2010 12 18 | 19 57 14 | 33734 | 48872.536 | 14.03
2010 12 18 | 19 57 15 | 33734 | 48872.536 | 14.03
2010 12 18 | 19 57 16 | 33734 | 48872.536 | 14.03
2010 12 18 | 19 57 17 | 33734 | 48872.536 | 14.03
2010 12 18 | 19 57 18 | 33734 | 48872.536 | 14.03
2010 12 18 | 19 57 19 | 33733 | 48870.885 | 14.03
2010 12 18 | 19 57 20 | 33734 | 48872.536 | 14.03
2010 12 18 | 19 57 21 | 33733 | 48870.885 | 14.03
2010 12 18 | 19 57 22 | 33734 | 48872.536 | 14.03
2010 12 18 | 19 57 23 | 33733 | 48870.885 | 14.03
2010 12 18 | 19 57 24 | 33733 | 48870.885 | 14.03
2010 12 18 | 19 57 25 | 33733 | 48870.885 | 14.03
2010 12 18 | 19 57 26 | 33733 | 48870.885 | 14.03
2010 12 18 | 19 57 27 | 33734 | 48872.536 | 14.03
2010 12 18 | 19 57 28 | 33734 | 48872.536 | 14.03
2010 12 18 | 19 57 29 | 33734 | 48872.536 | 14.03
2010 12 18 | 19 57 30 | 33733 | 48870.885 | 14.03
2010 12 18 | 19 57 31 | 33734 | 48872.536 | 14.03
2010 12 18 | 19 57 32 | 33734 | 48872.536 | 14.03
2010 12 18 | 19 57 33 | 33734 | 48872.536 | 14.03
2010 12 18 | 19 57 34 | 33733 | 48870.885 | 14.03
2010 12 18 | 19 57 35 | 33734 | 48872.536 | 14.03
2010 12 18 | 19 57 36 | 33733 | 48870.885 | 14.03
2010 12 18 | 19 57 37 | 33733 | 48870.885 | 14.03
2010 12 18 | 19 57 38 | 33733 | 48870.885 | 14.03
2010 12 18 | 19 57 39 | 33734 | 48872.536 | 14.03
2010 12 18 | 19 57 40 | 33733 | 48870.885 | 14.03
2010 12 18 | 19 57 41 | 33733 | 48870.885 | 14.03
2010 12 18 | 19 57 42 | 33734 | 48872.536 | 14.03
2010 12 18 | 19 57 43 | 33733 | 48870.885 | 14.03
2010 12 18 | 19 57 44 | 33734 | 48872.536 | 14.03
2010 12 18 | 19 57 45 | 33734 | 48872.536 | 14.03
2010 12 18 | 19 57 46 | 33734 | 48872.536 | 14.03
2010 12 18 | 19 57 47 | 33734 | 48872.536 | 14.03
2010 12 18 | 19 57 48 | 33734 | 48872.536 | 14.03
2010 12 18 | 19 57 49 | 33733 | 48870.885 | 14.03
2010 12 18 | 19 57 50 | 33733 | 48870.885 | 14.03
2010 12 18 | 19 57 51 | 33734 | 48872.536 | 14.03
2010 12 18 | 19 57 52 | 33733 | 48870.885 | 14.03
2010 12 18 | 19 57 53 | 33733 | 48870.885 | 14.03
2010 12 18 | 19 57 54 | 33733 | 48870.885 | 14.03
2010 12 18 | 19 57 55 | 33732 | 48869.235 | 14.031
2010 12 18 | 19 57 56 | 33734 | 48872.536 | 14.03
2010 12 18 | 19 57 57 | 33734 | 48872.536 | 14.03
2010 12 18 | 19 57 58 | 33734 | 48872.536 | 14.03
2010 12 18 | 19 57 59 | 33733 | 48870.885 | 14.03
2010 12 18 | 19 58 00 | 33734 | 48872.536 | 14.03
2010 12 18 | 19 58 01 | 33733 | 48870.885 | 14.03
2010 12 18 | 19 58 02 | 33734 | 48872.536 | 14.03
2010 12 18 | 19 58 03 | 33734 | 48872.536 | 14.03
2010 12 18 | 19 58 04 | 33734 | 48872.536 | 14.03
2010 12 18 | 19 58 05 | 33734 | 48872.536 | 14.03
2010 12 18 | 19 58 06 | 33734 | 48872.536 | 14.03
2010 12 18 | 19 58 07 | 33734 | 48872.536 | 14.03
2010 12 18 | 19 58 08 | 33734 | 48872.536 | 14.03
2010 12 18 | 19 58 09 | 33734 | 48872.536 | 14.03
2010 12 18 | 19 58 10 | 33734 | 48872.536 | 14.03
2010 12 18 | 19 58 11 | 33734 | 48872.536 | 14.03
2010 12 18 | 19 58 12 | 33733 | 48870.885 | 14.03
2010 12 18 | 19 58 13 | 33734 | 48872.536 | 14.03
2010 12 18 | 19 58 14 | 33734 | 48872.536 | 14.03
2010 12 18 | 19 58 15 | 33734 | 48872.536 | 14.03
2010 12 18 | 19 58 16 | 33734 | 48872.536 | 14.03
2010 12 18 | 19 58 17 | 33734 | 48872.536 | 14.03
2010 12 18 | 19 58 18 | 33734 | 48872.536 | 14.03
2010 12 18 | 19 58 19 | 33734 | 48872.536 | 14.03
2010 12 18 | 19 58 20 | 33734 | 48872.536 | 14.03
2010 12 18 | 19 58 21 | 33734 | 48872.536 | 14.03
2010 12 18 | 19 58 22 | 33734 | 48872.536 | 14.03
2010 12 18 | 19 58 23 | 33734 | 48872.536 | 14.03
2010 12 18 | 19 58 24 | 33734 | 48872.536 | 14.03
2010 12 18 | 19 58 25 | 33734 | 48872.536 | 14.03
2010 12 18 | 19 58 26 | 33734 | 48872.536 | 14.03
2010 12 18 | 19 58 27 | 33734 | 48872.536 | 14.03
2010 12 18 | 19 58 28 | 33734 | 48872.536 | 14.03
2010 12 18 | 19 58 29 | 33734 | 48872.536 | 14.03
2010 12 18 | 19 58 30 | 33734 | 48872.536 | 14.03
2010 12 18 | 19 58 31 | 33734 | 48872.536 | 14.03
2010 12 18 | 19 58 32 | 33734 | 48872.536 | 14.03
2010 12 18 | 19 58 33 | 33735 | 48874.187 | 14.029
2010 12 18 | 19 58 34 | 33734 | 48872.536 | 14.03
2010 12 18 | 19 58 35 | 33734 | 48872.536 | 14.03
2010 12 18 | 19 58 36 | 33733 | 48870.885 | 14.03
2010 12 18 | 19 58 37 | 33734 | 48872.536 | 14.03
2010 12 18 | 19 58 38 | 33734 | 48872.536 | 14.03
2010 12 18 | 19 58 39 | 33734 | 48872.536 | 14.03
2010 12 18 | 19 58 40 | 33734 | 48872.536 | 14.03
2010 12 18 | 19 58 41 | 33734 | 48872.536 | 14.03
2010 12 18 | 19 58 42 | 33734 | 48872.536 | 14.03
2010 12 18 | 19 58 43 | 33734 | 48872.536 | 14.03
2010 12 18 | 19 58 44 | 33734 | 48872.536 | 14.03
2010 12 18 | 19 58 45 | 33734 | 48872.536 | 14.03
2010 12 18 | 19 58 46 | 33734 | 48872.536 | 14.03
2010 12 18 | 19 58 47 | 33734 | 48872.536 | 14.03
2010 12 18 | 19 58 48 | 33734 | 48872.536 | 14.03
2010 12 18 | 19 58 49 | 33734 | 48872.536 | 14.03
2010 12 18 | 19 58 50 | 33735 | 48874.187 | 14.029
2010 12 18 | 19 58 51 | 33734 | 48872.536 | 14.03
2010 12 18 | 19 58 52 | 33734 | 48872.536 | 14.03
2010 12 18 | 19 58 53 | 33735 | 48874.187 | 14.029
2010 12 18 | 19 58 54 | 33735 | 48874.187 | 14.029
2010 12 18 | 19 58 55 | 33734 | 48872.536 | 14.03
2010 12 18 | 19 58 56 | 33735 | 48874.187 | 14.029
2010 12 18 | 19 58 57 | 33735 | 48874.187 | 14.029
2010 12 18 | 19 58 58 | 33734 | 48872.536 | 14.03
2010 12 18 | 19 58 59 | 33734 | 48872.536 | 14.03
2010 12 18 | 19 59 00 | 33734 | 48872.536 | 14.03
2010 12 18 | 19 59 01 | 33735 | 48874.187 | 14.029
2010 12 18 | 19 59 02 | 33734 | 48872.536 | 14.03
2010 12 18 | 19 59 03 | 33735 | 48874.187 | 14.029
2010 12 18 | 19 59 04 | 33734 | 48872.536 | 14.03
2010 12 18 | 19 59 05 | 33735 | 48874.187 | 14.029
2010 12 18 | 19 59 06 | 33735 | 48874.187 | 14.029
2010 12 18 | 19 59 07 | 33734 | 48872.536 | 14.03
2010 12 18 | 19 59 08 | 33735 | 48874.187 | 14.029
2010 12 18 | 19 59 09 | 33734 | 48872.536 | 14.03
2010 12 18 | 19 59 10 | 33735 | 48874.187 | 14.029
2010 12 18 | 19 59 11 | 33735 | 48874.187 | 14.029
2010 12 18 | 19 59 12 | 33734 | 48872.536 | 14.03
2010 12 18 | 19 59 13 | 33734 | 48872.536 | 14.03
2010 12 18 | 19 59 14 | 33735 | 48874.187 | 14.029
2010 12 18 | 19 59 15 | 33735 | 48874.187 | 14.029
2010 12 18 | 19 59 16 | 33734 | 48872.536 | 14.03
2010 12 18 | 19 59 17 | 33735 | 48874.187 | 14.029
2010 12 18 | 19 59 18 | 33735 | 48874.187 | 14.029
2010 12 18 | 19 59 19 | 33734 | 48872.536 | 14.03
2010 12 18 | 19 59 20 | 33734 | 48872.536 | 14.03
2010 12 18 | 19 59 21 | 33735 | 48874.187 | 14.029
2010 12 18 | 19 59 22 | 33735 | 48874.187 | 14.029
2010 12 18 | 19 59 23 | 33735 | 48874.187 | 14.029
2010 12 18 | 19 59 24 | 33734 | 48872.536 | 14.03
2010 12 18 | 19 59 25 | 33734 | 48872.536 | 14.03
2010 12 18 | 19 59 26 | 33734 | 48872.536 | 14.03
2010 12 18 | 19 59 27 | 33735 | 48874.187 | 14.029
2010 12 18 | 19 59 28 | 33735 | 48874.187 | 14.029
2010 12 18 | 19 59 29 | 33734 | 48872.536 | 14.03
2010 12 18 | 19 59 30 | 33735 | 48874.187 | 14.029
2010 12 18 | 19 59 31 | 33734 | 48872.536 | 14.03
2010 12 18 | 19 59 32 | 33735 | 48874.187 | 14.029
2010 12 18 | 19 59 33 | 33735 | 48874.187 | 14.029
2010 12 18 | 19 59 34 | 33735 | 48874.187 | 14.029
2010 12 18 | 19 59 35 | 33735 | 48874.187 | 14.029
2010 12 18 | 19 59 36 | 33735 | 48874.187 | 14.029
2010 12 18 | 19 59 37 | 33735 | 48874.187 | 14.029
2010 12 18 | 19 59 38 | 33735 | 48874.187 | 14.029
2010 12 18 | 19 59 39 | 33735 | 48874.187 | 14.029
2010 12 18 | 19 59 40 | 33735 | 48874.187 | 14.029
2010 12 18 | 19 59 41 | 33735 | 48874.187 | 14.029
2010 12 18 | 19 59 42 | 33735 | 48874.187 | 14.029
2010 12 18 | 19 59 43 | 33735 | 48874.187 | 14.029
2010 12 18 | 19 59 44 | 33735 | 48874.187 | 14.029
2010 12 18 | 19 59 45 | 33735 | 48874.187 | 14.029
2010 12 18 | 19 59 46 | 33735 | 48874.187 | 14.029
2010 12 18 | 19 59 47 | 33735 | 48874.187 | 14.029
2010 12 18 | 19 59 48 | 33735 | 48874.187 | 14.029
2010 12 18 | 19 59 49 | 33735 | 48874.187 | 14.029
2010 12 18 | 19 59 50 | 33735 | 48874.187 | 14.029
2010 12 18 | 19 59 51 | 33734 | 48872.536 | 14.03
2010 12 18 | 19 59 52 | 33735 | 48874.187 | 14.029
2010 12 18 | 19 59 53 | 33735 | 48874.187 | 14.029
2010 12 18 | 19 59 54 | 33735 | 48874.187 | 14.029
2010 12 18 | 19 59 55 | 33735 | 48874.187 | 14.029
2010 12 18 | 19 59 56 | 33735 | 48874.187 | 14.029
2010 12 18 | 19 59 57 | 33735 | 48874.187 | 14.029
2010 12 18 | 19 59 58 | 33735 | 48874.187 | 14.029
2010 12 18 | 19 59 59 | 33734 | 48872.536 | 14.03
2010 12 18 | 20 00 00 | 33735 | 48874.187 | 14.029
2010 12 18 | 20 00 01 | 33735 | 48874.187 | 14.029
2010 12 18 | 20 00 02 | 33735 | 48874.187 | 14.029
2010 12 18 | 20 00 03 | 33735 | 48874.187 | 14.029
2010 12 18 | 20 00 04 | 33735 | 48874.187 | 14.029
2010 12 18 | 20 00 05 | 33735 | 48874.187 | 14.029
2010 12 18 | 20 00 06 | 33735 | 48874.187 | 14.029
2010 12 18 | 20 00 07 | 33735 | 48874.187 | 14.029
2010 12 18 | 20 00 08 | 33735 | 48874.187 | 14.029
2010 12 18 | 20 00 09 | 33734 | 48872.536 | 14.03
2010 12 18 | 20 00 10 | 33734 | 48872.536 | 14.03
2010 12 18 | 20 00 11 | 33735 | 48874.187 | 14.029
2010 12 18 | 20 00 12 | 33735 | 48874.187 | 14.029
2010 12 18 | 20 00 13 | 33735 | 48874.187 | 14.029
2010 12 18 | 20 00 14 | 33735 | 48874.187 | 14.029
2010 12 18 | 20 00 15 | 33735 | 48874.187 | 14.029
2010 12 18 | 20 00 16 | 33735 | 48874.187 | 14.029
2010 12 18 | 20 00 17 | 33735 | 48874.187 | 14.029
2010 12 18 | 20 00 18 | 33735 | 48874.187 | 14.029
2010 12 18 | 20 00 19 | 33735 | 48874.187 | 14.029
2010 12 18 | 20 00 20 | 33734 | 48872.536 | 14.03
2010 12 18 | 20 00 21 | 33735 | 48874.187 | 14.029
2010 12 18 | 20 00 22 | 33735 | 48874.187 | 14.029
2010 12 18 | 20 00 23 | 33735 | 48874.187 | 14.029
2010 12 18 | 20 00 24 | 33735 | 48874.187 | 14.029
2010 12 18 | 20 00 25 | 33734 | 48872.536 | 14.03
2010 12 18 | 20 00 26 | 33735 | 48874.187 | 14.029
2010 12 18 | 20 00 27 | 33735 | 48874.187 | 14.029
2010 12 18 | 20 00 28 | 33734 | 48872.536 | 14.03
2010 12 18 | 20 00 29 | 33735 | 48874.187 | 14.029
2010 12 18 | 20 00 30 | 33735 | 48874.187 | 14.029
2010 12 18 | 20 00 31 | 33735 | 48874.187 | 14.029
2010 12 18 | 20 00 32 | 33735 | 48874.187 | 14.029
2010 12 18 | 20 00 33 | 33735 | 48874.187 | 14.029
2010 12 18 | 20 00 34 | 33735 | 48874.187 | 14.029
2010 12 18 | 20 00 35 | 33735 | 48874.187 | 14.029
2010 12 18 | 20 00 36 | 33736 | 48875.837 | 14.028
2010 12 18 | 20 00 37 | 33735 | 48874.187 | 14.029
2010 12 18 | 20 00 38 | 33735 | 48874.187 | 14.029
2010 12 18 | 20 00 39 | 33735 | 48874.187 | 14.029
2010 12 18 | 20 00 40 | 33735 | 48874.187 | 14.029
2010 12 18 | 20 00 41 | 33735 | 48874.187 | 14.029
2010 12 18 | 20 00 42 | 33735 | 48874.187 | 14.029
2010 12 18 | 20 00 43 | 33735 | 48874.187 | 14.029
2010 12 18 | 20 00 44 | 33735 | 48874.187 | 14.029
2010 12 18 | 20 00 45 | 33735 | 48874.187 | 14.029
2010 12 18 | 20 00 46 | 33736 | 48875.837 | 14.028
2010 12 18 | 20 00 47 | 33735 | 48874.187 | 14.029
2010 12 18 | 20 00 48 | 33736 | 48875.837 | 14.028
2010 12 18 | 20 00 49 | 33735 | 48874.187 | 14.029
2010 12 18 | 20 00 50 | 33735 | 48874.187 | 14.029
2010 12 18 | 20 00 51 | 33735 | 48874.187 | 14.029
2010 12 18 | 20 00 52 | 33735 | 48874.187 | 14.029
2010 12 18 | 20 00 53 | 33735 | 48874.187 | 14.029
2010 12 18 | 20 00 54 | 33735 | 48874.187 | 14.029
2010 12 18 | 20 00 55 | 33735 | 48874.187 | 14.029
2010 12 18 | 20 00 56 | 33735 | 48874.187 | 14.029
2010 12 18 | 20 00 57 | 33736 | 48875.837 | 14.028
2010 12 18 | 20 00 58 | 33735 | 48874.187 | 14.029
2010 12 18 | 20 00 59 | 33736 | 48875.837 | 14.028
2010 12 18 | 20 01 00 | 33735 | 48874.187 | 14.029
2010 12 18 | 20 01 01 | 33735 | 48874.187 | 14.029
2010 12 18 | 20 01 02 | 33735 | 48874.187 | 14.029
2010 12 18 | 20 01 03 | 33736 | 48875.837 | 14.028
2010 12 18 | 20 01 04 | 33735 | 48874.187 | 14.029
2010 12 18 | 20 01 05 | 33735 | 48874.187 | 14.029
2010 12 18 | 20 01 06 | 33736 | 48875.837 | 14.028
2010 12 18 | 20 01 07 | 33736 | 48875.837 | 14.028
2010 12 18 | 20 01 08 | 33736 | 48875.837 | 14.028
2010 12 18 | 20 01 09 | 33736 | 48875.837 | 14.028
2010 12 18 | 20 01 10 | 33735 | 48874.187 | 14.029
2010 12 18 | 20 01 11 | 33735 | 48874.187 | 14.029
2010 12 18 | 20 01 12 | 33736 | 48875.837 | 14.028
2010 12 18 | 20 01 13 | 33736 | 48875.837 | 14.028
2010 12 18 | 20 01 14 | 33736 | 48875.837 | 14.028
2010 12 18 | 20 01 15 | 33735 | 48874.187 | 14.029
2010 12 18 | 20 01 16 | 33735 | 48874.187 | 14.029
2010 12 18 | 20 01 17 | 33735 | 48874.187 | 14.029
2010 12 18 | 20 01 18 | 33736 | 48875.837 | 14.028
2010 12 18 | 20 01 19 | 33735 | 48874.187 | 14.029
2010 12 18 | 20 01 20 | 33736 | 48875.837 | 14.028
2010 12 18 | 20 01 21 | 33736 | 48875.837 | 14.028
2010 12 18 | 20 01 22 | 33736 | 48875.837 | 14.028
2010 12 18 | 20 01 23 | 33736 | 48875.837 | 14.028
2010 12 18 | 20 01 24 | 33736 | 48875.837 | 14.028
2010 12 18 | 20 01 25 | 33736 | 48875.837 | 14.028
2010 12 18 | 20 01 26 | 33736 | 48875.837 | 14.028
2010 12 18 | 20 01 27 | 33736 | 48875.837 | 14.028
2010 12 18 | 20 01 28 | 33736 | 48875.837 | 14.028
2010 12 18 | 20 01 29 | 33736 | 48875.837 | 14.028
2010 12 18 | 20 01 30 | 33736 | 48875.837 | 14.028
2010 12 18 | 20 01 31 | 33736 | 48875.837 | 14.028
2010 12 18 | 20 01 32 | 33736 | 48875.837 | 14.028
2010 12 18 | 20 01 33 | 33736 | 48875.837 | 14.028
2010 12 18 | 20 01 34 | 33736 | 48875.837 | 14.028
2010 12 18 | 20 01 35 | 33736 | 48875.837 | 14.028
2010 12 18 | 20 01 36 | 33736 | 48875.837 | 14.028
2010 12 18 | 20 01 37 | 33736 | 48875.837 | 14.028
2010 12 18 | 20 01 38 | 33736 | 48875.837 | 14.028
2010 12 18 | 20 01 39 | 33736 | 48875.837 | 14.028
2010 12 18 | 20 01 40 | 33736 | 48875.837 | 14.028
2010 12 18 | 20 01 41 | 33736 | 48875.837 | 14.028
2010 12 18 | 20 01 42 | 33735 | 48874.187 | 14.029
2010 12 18 | 20 01 43 | 33735 | 48874.187 | 14.029
2010 12 18 | 20 01 44 | 33736 | 48875.837 | 14.028
2010 12 18 | 20 01 45 | 33737 | 48877.488 | 14.027
2010 12 18 | 20 01 46 | 33735 | 48874.187 | 14.029
2010 12 18 | 20 01 47 | 33736 | 48875.837 | 14.028
2010 12 18 | 20 01 48 | 33736 | 48875.837 | 14.028
2010 12 18 | 20 01 49 | 33736 | 48875.837 | 14.028
2010 12 18 | 20 01 50 | 33736 | 48875.837 | 14.028
2010 12 18 | 20 01 51 | 33736 | 48875.837 | 14.028
2010 12 18 | 20 01 52 | 33736 | 48875.837 | 14.028
2010 12 18 | 20 01 53 | 33736 | 48875.837 | 14.028
2010 12 18 | 20 01 54 | 33736 | 48875.837 | 14.028
2010 12 18 | 20 01 55 | 33736 | 48875.837 | 14.028
2010 12 18 | 20 01 56 | 33736 | 48875.837 | 14.028
2010 12 18 | 20 01 57 | 33736 | 48875.837 | 14.028
2010 12 18 | 20 01 58 | 33736 | 48875.837 | 14.028
2010 12 18 | 20 01 59 | 33736 | 48875.837 | 14.028
2010 12 18 | 20 02 00 | 33736 | 48875.837 | 14.028
2010 12 18 | 20 02 01 | 33736 | 48875.837 | 14.028
2010 12 18 | 20 02 02 | 33736 | 48875.837 | 14.028
2010 12 18 | 20 02 03 | 33736 | 48875.837 | 14.028
2010 12 18 | 20 02 04 | 33736 | 48875.837 | 14.028
2010 12 18 | 20 02 05 | 33735 | 48874.187 | 14.029
2010 12 18 | 20 02 06 | 33737 | 48877.488 | 14.027
2010 12 18 | 20 02 07 | 33736 | 48875.837 | 14.028
2010 12 18 | 20 02 08 | 33736 | 48875.837 | 14.028
2010 12 18 | 20 02 09 | 33735 | 48874.187 | 14.029
2010 12 18 | 20 02 10 | 33737 | 48877.488 | 14.027
2010 12 18 | 20 02 11 | 33736 | 48875.837 | 14.028
2010 12 18 | 20 02 12 | 33736 | 48875.837 | 14.028
2010 12 18 | 20 02 13 | 33736 | 48875.837 | 14.028
2010 12 18 | 20 02 14 | 33736 | 48875.837 | 14.028
2010 12 18 | 20 02 15 | 33736 | 48875.837 | 14.028
2010 12 18 | 20 02 16 | 33736 | 48875.837 | 14.028
2010 12 18 | 20 02 17 | 33736 | 48875.837 | 14.028
2010 12 18 | 20 02 18 | 33735 | 48874.187 | 14.029
2010 12 18 | 20 02 19 | 33736 | 48875.837 | 14.028
2010 12 18 | 20 02 20 | 33736 | 48875.837 | 14.028
2010 12 18 | 20 02 21 | 33736 | 48875.837 | 14.028
2010 12 18 | 20 02 22 | 33736 | 48875.837 | 14.028
2010 12 18 | 20 02 23 | 33736 | 48875.837 | 14.028
2010 12 18 | 20 02 24 | 33736 | 48875.837 | 14.028
2010 12 18 | 20 02 25 | 33736 | 48875.837 | 14.028
2010 12 18 | 20 02 26 | 33736 | 48875.837 | 14.028
2010 12 18 | 20 02 27 | 33736 | 48875.837 | 14.028
2010 12 18 | 20 02 28 | 33736 | 48875.837 | 14.028
2010 12 18 | 20 02 29 | 33736 | 48875.837 | 14.028
2010 12 18 | 20 02 30 | 33736 | 48875.837 | 14.028
2010 12 18 | 20 02 31 | 33736 | 48875.837 | 14.028
2010 12 18 | 20 02 32 | 33736 | 48875.837 | 14.028
2010 12 18 | 20 02 33 | 33736 | 48875.837 | 14.028
2010 12 18 | 20 02 34 | 33736 | 48875.837 | 14.028
2010 12 18 | 20 02 35 | 33735 | 48874.187 | 14.029
2010 12 18 | 20 02 36 | 33736 | 48875.837 | 14.028
2010 12 18 | 20 02 37 | 33736 | 48875.837 | 14.028
2010 12 18 | 20 02 38 | 33736 | 48875.837 | 14.028
2010 12 18 | 20 02 39 | 33736 | 48875.837 | 14.028
2010 12 18 | 20 02 40 | 33736 | 48875.837 | 14.028
2010 12 18 | 20 02 41 | 33736 | 48875.837 | 14.028
2010 12 18 | 20 02 42 | 33736 | 48875.837 | 14.028
2010 12 18 | 20 02 43 | 33736 | 48875.837 | 14.028
2010 12 18 | 20 02 44 | 33736 | 48875.837 | 14.028
2010 12 18 | 20 02 45 | 33736 | 48875.837 | 14.028
2010 12 18 | 20 02 46 | 33736 | 48875.837 | 14.028
2010 12 18 | 20 02 47 | 33736 | 48875.837 | 14.028
2010 12 18 | 20 02 48 | 33736 | 48875.837 | 14.028
2010 12 18 | 20 02 49 | 33736 | 48875.837 | 14.028
2010 12 18 | 20 02 50 | 33736 | 48875.837 | 14.028
2010 12 18 | 20 02 51 | 33736 | 48875.837 | 14.028
2010 12 18 | 20 02 52 | 33736 | 48875.837 | 14.028
2010 12 18 | 20 02 53 | 33736 | 48875.837 | 14.028
2010 12 18 | 20 02 54 | 33736 | 48875.837 | 14.028
2010 12 18 | 20 02 55 | 33735 | 48874.187 | 14.029
2010 12 18 | 20 02 56 | 33736 | 48875.837 | 14.028
2010 12 18 | 20 02 57 | 33736 | 48875.837 | 14.028
2010 12 18 | 20 02 58 | 33735 | 48874.187 | 14.029
2010 12 18 | 20 02 59 | 33736 | 48875.837 | 14.028
2010 12 18 | 20 03 00 | 33736 | 48875.837 | 14.028
2010 12 18 | 20 03 01 | 33736 | 48875.837 | 14.028
2010 12 18 | 20 03 02 | 33736 | 48875.837 | 14.028
2010 12 18 | 20 03 03 | 33735 | 48874.187 | 14.029
2010 12 18 | 20 03 04 | 33736 | 48875.837 | 14.028
2010 12 18 | 20 03 05 | 33736 | 48875.837 | 14.028
2010 12 18 | 20 03 06 | 33736 | 48875.837 | 14.028
2010 12 18 | 20 03 07 | 33735 | 48874.187 | 14.029
2010 12 18 | 20 03 08 | 33736 | 48875.837 | 14.028
2010 12 18 | 20 03 09 | 33736 | 48875.837 | 14.028
2010 12 18 | 20 03 10 | 33735 | 48874.187 | 14.029
2010 12 18 | 20 03 11 | 33736 | 48875.837 | 14.028
2010 12 18 | 20 03 12 | 33736 | 48875.837 | 14.028
2010 12 18 | 20 03 13 | 33736 | 48875.837 | 14.028
2010 12 18 | 20 03 14 | 33736 | 48875.837 | 14.028
2010 12 18 | 20 03 15 | 33736 | 48875.837 | 14.028
2010 12 18 | 20 03 16 | 33735 | 48874.187 | 14.029
2010 12 18 | 20 03 17 | 33736 | 48875.837 | 14.028
2010 12 18 | 20 03 18 | 33735 | 48874.187 | 14.029
2010 12 18 | 20 03 19 | 33735 | 48874.187 | 14.029
2010 12 18 | 20 03 20 | 33735 | 48874.187 | 14.029
2010 12 18 | 20 03 21 | 33736 | 48875.837 | 14.028
2010 12 18 | 20 03 22 | 33735 | 48874.187 | 14.029
2010 12 18 | 20 03 23 | 33736 | 48875.837 | 14.028
2010 12 18 | 20 03 24 | 33736 | 48875.837 | 14.028
2010 12 18 | 20 03 25 | 33736 | 48875.837 | 14.028
2010 12 18 | 20 03 26 | 33736 | 48875.837 | 14.028
2010 12 18 | 20 03 27 | 33736 | 48875.837 | 14.028
2010 12 18 | 20 03 28 | 33736 | 48875.837 | 14.028
2010 12 18 | 20 03 29 | 33735 | 48874.187 | 14.029
2010 12 18 | 20 03 30 | 33736 | 48875.837 | 14.028
2010 12 18 | 20 03 31 | 33736 | 48875.837 | 14.028
2010 12 18 | 20 03 32 | 33735 | 48874.187 | 14.029
2010 12 18 | 20 03 33 | 33735 | 48874.187 | 14.029
2010 12 18 | 20 03 34 | 33736 | 48875.837 | 14.028
2010 12 18 | 20 03 35 | 33736 | 48875.837 | 14.028
2010 12 18 | 20 03 36 | 33736 | 48875.837 | 14.028
2010 12 18 | 20 03 37 | 33736 | 48875.837 | 14.028
2010 12 18 | 20 03 38 | 33735 | 48874.187 | 14.029
2010 12 18 | 20 03 39 | 33735 | 48874.187 | 14.029
2010 12 18 | 20 03 40 | 33736 | 48875.837 | 14.028
2010 12 18 | 20 03 41 | 33735 | 48874.187 | 14.029
2010 12 18 | 20 03 42 | 33736 | 48875.837 | 14.028
2010 12 18 | 20 03 43 | 33736 | 48875.837 | 14.028
2010 12 18 | 20 03 44 | 33736 | 48875.837 | 14.028
2010 12 18 | 20 03 45 | 33735 | 48874.187 | 14.029
2010 12 18 | 20 03 46 | 33735 | 48874.187 | 14.029
2010 12 18 | 20 03 47 | 33735 | 48874.187 | 14.029
2010 12 18 | 20 03 48 | 33735 | 48874.187 | 14.029
2010 12 18 | 20 03 49 | 33735 | 48874.187 | 14.029
2010 12 18 | 20 03 50 | 33736 | 48875.837 | 14.028
2010 12 18 | 20 03 51 | 33735 | 48874.187 | 14.029
2010 12 18 | 20 03 52 | 33736 | 48875.837 | 14.028
2010 12 18 | 20 03 53 | 33735 | 48874.187 | 14.029
2010 12 18 | 20 03 54 | 33735 | 48874.187 | 14.029
2010 12 18 | 20 03 55 | 33736 | 48875.837 | 14.028
2010 12 18 | 20 03 56 | 33736 | 48875.837 | 14.028
2010 12 18 | 20 03 57 | 33735 | 48874.187 | 14.029
2010 12 18 | 20 03 58 | 33736 | 48875.837 | 14.028
2010 12 18 | 20 03 59 | 33736 | 48875.837 | 14.028
2010 12 18 | 20 04 00 | 33735 | 48874.187 | 14.029
2010 12 18 | 20 04 01 | 33736 | 48875.837 | 14.028
2010 12 18 | 20 04 02 | 33735 | 48874.187 | 14.029
2010 12 18 | 20 04 03 | 33736 | 48875.837 | 14.028
2010 12 18 | 20 04 04 | 33735 | 48874.187 | 14.029
2010 12 18 | 20 04 05 | 33736 | 48875.837 | 14.028
2010 12 18 | 20 04 06 | 33735 | 48874.187 | 14.029
2010 12 18 | 20 04 07 | 33736 | 48875.837 | 14.028
2010 12 18 | 20 04 08 | 33735 | 48874.187 | 14.029
2010 12 18 | 20 04 09 | 33736 | 48875.837 | 14.028
2010 12 18 | 20 04 10 | 33735 | 48874.187 | 14.029
2010 12 18 | 20 04 11 | 33735 | 48874.187 | 14.029
2010 12 18 | 20 04 12 | 33735 | 48874.187 | 14.029
2010 12 18 | 20 04 13 | 33735 | 48874.187 | 14.029
2010 12 18 | 20 04 14 | 33735 | 48874.187 | 14.029
2010 12 18 | 20 04 15 | 33735 | 48874.187 | 14.029
2010 12 18 | 20 04 16 | 33735 | 48874.187 | 14.029
2010 12 18 | 20 04 17 | 33735 | 48874.187 | 14.029
2010 12 18 | 20 04 18 | 33735 | 48874.187 | 14.029
2010 12 18 | 20 04 19 | 33735 | 48874.187 | 14.029
2010 12 18 | 20 04 20 | 33735 | 48874.187 | 14.029
2010 12 18 | 20 04 21 | 33735 | 48874.187 | 14.029
2010 12 18 | 20 04 22 | 33735 | 48874.187 | 14.029
2010 12 18 | 20 04 23 | 33735 | 48874.187 | 14.029
2010 12 18 | 20 04 24 | 33735 | 48874.187 | 14.029
2010 12 18 | 20 04 25 | 33735 | 48874.187 | 14.029
2010 12 18 | 20 04 26 | 33735 | 48874.187 | 14.029
2010 12 18 | 20 04 27 | 33735 | 48874.187 | 14.029
2010 12 18 | 20 04 28 | 33735 | 48874.187 | 14.029
2010 12 18 | 20 04 29 | 33735 | 48874.187 | 14.029
2010 12 18 | 20 04 30 | 33735 | 48874.187 | 14.029
2010 12 18 | 20 04 31 | 33735 | 48874.187 | 14.029
2010 12 18 | 20 04 32 | 33735 | 48874.187 | 14.029
2010 12 18 | 20 04 33 | 33735 | 48874.187 | 14.029
2010 12 18 | 20 04 34 | 33735 | 48874.187 | 14.029
2010 12 18 | 20 04 35 | 33735 | 48874.187 | 14.029
2010 12 18 | 20 04 36 | 33735 | 48874.187 | 14.029
2010 12 18 | 20 04 37 | 33735 | 48874.187 | 14.029
2010 12 18 | 20 04 38 | 33735 | 48874.187 | 14.029
2010 12 18 | 20 04 39 | 33735 | 48874.187 | 14.029
2010 12 18 | 20 04 40 | 33735 | 48874.187 | 14.029
2010 12 18 | 20 04 41 | 33734 | 48872.536 | 14.03
2010 12 18 | 20 04 42 | 33735 | 48874.187 | 14.029
2010 12 18 | 20 04 43 | 33735 | 48874.187 | 14.029
2010 12 18 | 20 04 44 | 33735 | 48874.187 | 14.029
2010 12 18 | 20 04 45 | 33735 | 48874.187 | 14.029
2010 12 18 | 20 04 46 | 33735 | 48874.187 | 14.029
2010 12 18 | 20 04 47 | 33735 | 48874.187 | 14.029
2010 12 18 | 20 04 48 | 33736 | 48875.837 | 14.028
2010 12 18 | 20 04 49 | 33736 | 48875.837 | 14.028
2010 12 18 | 20 04 50 | 33735 | 48874.187 | 14.029
2010 12 18 | 20 04 51 | 33735 | 48874.187 | 14.029
2010 12 18 | 20 04 52 | 33736 | 48875.837 | 14.028
2010 12 18 | 20 04 53 | 33735 | 48874.187 | 14.029
2010 12 18 | 20 04 54 | 33735 | 48874.187 | 14.029
2010 12 18 | 20 04 55 | 33735 | 48874.187 | 14.029
2010 12 18 | 20 04 56 | 33735 | 48874.187 | 14.029
2010 12 18 | 20 04 57 | 33735 | 48874.187 | 14.029
2010 12 18 | 20 04 58 | 33734 | 48872.536 | 14.03
2010 12 18 | 20 04 59 | 33735 | 48874.187 | 14.029
2010 12 18 | 20 05 00 | 33735 | 48874.187 | 14.029
2010 12 18 | 20 05 01 | 33735 | 48874.187 | 14.029
2010 12 18 | 20 05 02 | 33736 | 48875.837 | 14.028
2010 12 18 | 20 05 03 | 33736 | 48875.837 | 14.028
2010 12 18 | 20 05 04 | 33735 | 48874.187 | 14.029
2010 12 18 | 20 05 05 | 33735 | 48874.187 | 14.029
2010 12 18 | 20 05 06 | 33736 | 48875.837 | 14.028
2010 12 18 | 20 05 07 | 33735 | 48874.187 | 14.029
2010 12 18 | 20 05 08 | 33736 | 48875.837 | 14.028
2010 12 18 | 20 05 09 | 33735 | 48874.187 | 14.029
2010 12 18 | 20 05 10 | 33735 | 48874.187 | 14.029
2010 12 18 | 20 05 11 | 33735 | 48874.187 | 14.029
2010 12 18 | 20 05 12 | 33735 | 48874.187 | 14.029
2010 12 18 | 20 05 13 | 33735 | 48874.187 | 14.029
2010 12 18 | 20 05 14 | 33735 | 48874.187 | 14.029
2010 12 18 | 20 05 15 | 33735 | 48874.187 | 14.029
2010 12 18 | 20 05 16 | 33735 | 48874.187 | 14.029
2010 12 18 | 20 05 17 | 33735 | 48874.187 | 14.029
2010 12 18 | 20 05 18 | 33735 | 48874.187 | 14.029
2010 12 18 | 20 05 19 | 33735 | 48874.187 | 14.029
2010 12 18 | 20 05 20 | 33735 | 48874.187 | 14.029
2010 12 18 | 20 05 21 | 33735 | 48874.187 | 14.029
2010 12 18 | 20 05 22 | 33735 | 48874.187 | 14.029
2010 12 18 | 20 05 23 | 33735 | 48874.187 | 14.029
2010 12 18 | 20 05 24 | 33735 | 48874.187 | 14.029
2010 12 18 | 20 05 25 | 33735 | 48874.187 | 14.029
2010 12 18 | 20 05 26 | 33735 | 48874.187 | 14.029
2010 12 18 | 20 05 27 | 33735 | 48874.187 | 14.029
2010 12 18 | 20 05 28 | 33735 | 48874.187 | 14.029
2010 12 18 | 20 05 29 | 33735 | 48874.187 | 14.029
2010 12 18 | 20 05 30 | 33735 | 48874.187 | 14.029
2010 12 18 | 20 05 31 | 33735 | 48874.187 | 14.029
2010 12 18 | 20 05 32 | 33735 | 48874.187 | 14.029
2010 12 18 | 20 05 33 | 33736 | 48875.837 | 14.028
2010 12 18 | 20 05 34 | 33735 | 48874.187 | 14.029
2010 12 18 | 20 05 35 | 33735 | 48874.187 | 14.029
2010 12 18 | 20 05 36 | 33735 | 48874.187 | 14.029
2010 12 18 | 20 05 37 | 33735 | 48874.187 | 14.029
2010 12 18 | 20 05 38 | 33735 | 48874.187 | 14.029
2010 12 18 | 20 05 39 | 33735 | 48874.187 | 14.029
2010 12 18 | 20 05 40 | 33735 | 48874.187 | 14.029
2010 12 18 | 20 05 41 | 33735 | 48874.187 | 14.029
2010 12 18 | 20 05 42 | 33735 | 48874.187 | 14.029
2010 12 18 | 20 05 43 | 33734 | 48872.536 | 14.03
2010 12 18 | 20 05 44 | 33735 | 48874.187 | 14.029
2010 12 18 | 20 05 45 | 33735 | 48874.187 | 14.029
2010 12 18 | 20 05 46 | 33735 | 48874.187 | 14.029
2010 12 18 | 20 05 47 | 33735 | 48874.187 | 14.029
2010 12 18 | 20 05 48 | 33735 | 48874.187 | 14.029
2010 12 18 | 20 05 49 | 33735 | 48874.187 | 14.029
2010 12 18 | 20 05 50 | 33735 | 48874.187 | 14.029
2010 12 18 | 20 05 51 | 33735 | 48874.187 | 14.029
2010 12 18 | 20 05 52 | 33735 | 48874.187 | 14.029
2010 12 18 | 20 05 53 | 33735 | 48874.187 | 14.029
2010 12 18 | 20 05 54 | 33735 | 48874.187 | 14.029
2010 12 18 | 20 05 55 | 33735 | 48874.187 | 14.029
2010 12 18 | 20 05 56 | 33735 | 48874.187 | 14.029
2010 12 18 | 20 05 57 | 33735 | 48874.187 | 14.029
2010 12 18 | 20 05 58 | 33735 | 48874.187 | 14.029
2010 12 18 | 20 05 59 | 33735 | 48874.187 | 14.029
2010 12 18 | 20 06 00 | 33735 | 48874.187 | 14.029
2010 12 18 | 20 06 01 | 33734 | 48872.536 | 14.03
2010 12 18 | 20 06 02 | 33734 | 48872.536 | 14.03
2010 12 18 | 20 06 03 | 33735 | 48874.187 | 14.029
2010 12 18 | 20 06 04 | 33735 | 48874.187 | 14.029
2010 12 18 | 20 06 05 | 33735 | 48874.187 | 14.029
2010 12 18 | 20 06 06 | 33735 | 48874.187 | 14.029
2010 12 18 | 20 06 07 | 33735 | 48874.187 | 14.029
2010 12 18 | 20 06 08 | 33735 | 48874.187 | 14.029
2010 12 18 | 20 06 09 | 33735 | 48874.187 | 14.029
2010 12 18 | 20 06 10 | 33735 | 48874.187 | 14.029
2010 12 18 | 20 06 11 | 33735 | 48874.187 | 14.029
2010 12 18 | 20 06 12 | 33734 | 48872.536 | 14.03
2010 12 18 | 20 06 13 | 33735 | 48874.187 | 14.029
2010 12 18 | 20 06 14 | 33734 | 48872.536 | 14.03
2010 12 18 | 20 06 15 | 33734 | 48872.536 | 14.03
2010 12 18 | 20 06 16 | 33735 | 48874.187 | 14.029
2010 12 18 | 20 06 17 | 33735 | 48874.187 | 14.029
2010 12 18 | 20 06 18 | 33735 | 48874.187 | 14.029
2010 12 18 | 20 06 19 | 33735 | 48874.187 | 14.029
2010 12 18 | 20 06 20 | 33735 | 48874.187 | 14.029
2010 12 18 | 20 06 21 | 33735 | 48874.187 | 14.029
2010 12 18 | 20 06 22 | 33735 | 48874.187 | 14.029
2010 12 18 | 20 06 23 | 33735 | 48874.187 | 14.029
2010 12 18 | 20 06 24 | 33735 | 48874.187 | 14.029
2010 12 18 | 20 06 25 | 33734 | 48872.536 | 14.03
2010 12 18 | 20 06 26 | 33735 | 48874.187 | 14.029
2010 12 18 | 20 06 27 | 33735 | 48874.187 | 14.029
2010 12 18 | 20 06 28 | 33735 | 48874.187 | 14.029
2010 12 18 | 20 06 29 | 33735 | 48874.187 | 14.029
2010 12 18 | 20 06 30 | 33735 | 48874.187 | 14.029
2010 12 18 | 20 06 31 | 33735 | 48874.187 | 14.029
2010 12 18 | 20 06 32 | 33735 | 48874.187 | 14.029
2010 12 18 | 20 06 33 | 33735 | 48874.187 | 14.029
2010 12 18 | 20 06 34 | 33735 | 48874.187 | 14.029
2010 12 18 | 20 06 35 | 33735 | 48874.187 | 14.029
2010 12 18 | 20 06 36 | 33735 | 48874.187 | 14.029
2010 12 18 | 20 06 37 | 33734 | 48872.536 | 14.03
2010 12 18 | 20 06 38 | 33735 | 48874.187 | 14.029
2010 12 18 | 20 06 39 | 33735 | 48874.187 | 14.029
2010 12 18 | 20 06 40 | 33735 | 48874.187 | 14.029
2010 12 18 | 20 06 41 | 33735 | 48874.187 | 14.029
2010 12 18 | 20 06 42 | 33734 | 48872.536 | 14.03
2010 12 18 | 20 06 43 | 33735 | 48874.187 | 14.029
2010 12 18 | 20 06 44 | 33735 | 48874.187 | 14.029
2010 12 18 | 20 06 45 | 33735 | 48874.187 | 14.029
2010 12 18 | 20 06 46 | 33735 | 48874.187 | 14.029
2010 12 18 | 20 06 47 | 33735 | 48874.187 | 14.029
2010 12 18 | 20 06 48 | 33735 | 48874.187 | 14.029
2010 12 18 | 20 06 49 | 33734 | 48872.536 | 14.03
2010 12 18 | 20 06 50 | 33735 | 48874.187 | 14.029
2010 12 18 | 20 06 51 | 33735 | 48874.187 | 14.029
2010 12 18 | 20 06 52 | 33734 | 48872.536 | 14.03
2010 12 18 | 20 06 53 | 33735 | 48874.187 | 14.029
2010 12 18 | 20 06 54 | 33734 | 48872.536 | 14.03
2010 12 18 | 20 06 55 | 33735 | 48874.187 | 14.029
2010 12 18 | 20 06 56 | 33735 | 48874.187 | 14.029
2010 12 18 | 20 06 57 | 33735 | 48874.187 | 14.029
2010 12 18 | 20 06 58 | 33735 | 48874.187 | 14.029
2010 12 18 | 20 06 59 | 33734 | 48872.536 | 14.03
2010 12 18 | 20 07 00 | 33735 | 48874.187 | 14.029
2010 12 18 | 20 07 01 | 33735 | 48874.187 | 14.029
2010 12 18 | 20 07 02 | 33734 | 48872.536 | 14.03
2010 12 18 | 20 07 03 | 33735 | 48874.187 | 14.029
2010 12 18 | 20 07 04 | 33734 | 48872.536 | 14.03
2010 12 18 | 20 07 05 | 33735 | 48874.187 | 14.029
2010 12 18 | 20 07 06 | 33735 | 48874.187 | 14.029
2010 12 18 | 20 07 07 | 33735 | 48874.187 | 14.029
2010 12 18 | 20 07 08 | 33734 | 48872.536 | 14.03
2010 12 18 | 20 07 09 | 33734 | 48872.536 | 14.03
2010 12 18 | 20 07 10 | 33735 | 48874.187 | 14.029
2010 12 18 | 20 07 11 | 33734 | 48872.536 | 14.03
2010 12 18 | 20 07 12 | 33734 | 48872.536 | 14.03
2010 12 18 | 20 07 13 | 33735 | 48874.187 | 14.029
2010 12 18 | 20 07 14 | 33735 | 48874.187 | 14.029
2010 12 18 | 20 07 15 | 33735 | 48874.187 | 14.029
2010 12 18 | 20 07 16 | 33735 | 48874.187 | 14.029
2010 12 18 | 20 07 17 | 33734 | 48872.536 | 14.03
2010 12 18 | 20 07 18 | 33735 | 48874.187 | 14.029
2010 12 18 | 20 07 19 | 33734 | 48872.536 | 14.03
2010 12 18 | 20 07 20 | 33735 | 48874.187 | 14.029
2010 12 18 | 20 07 21 | 33734 | 48872.536 | 14.03
2010 12 18 | 20 07 22 | 33734 | 48872.536 | 14.03
2010 12 18 | 20 07 23 | 33734 | 48872.536 | 14.03
2010 12 18 | 20 07 24 | 33735 | 48874.187 | 14.029
2010 12 18 | 20 07 25 | 33735 | 48874.187 | 14.029
2010 12 18 | 20 07 26 | 33734 | 48872.536 | 14.03
2010 12 18 | 20 07 27 | 33734 | 48872.536 | 14.03
2010 12 18 | 20 07 28 | 33734 | 48872.536 | 14.03
2010 12 18 | 20 07 29 | 33734 | 48872.536 | 14.03
2010 12 18 | 20 07 30 | 33734 | 48872.536 | 14.03
2010 12 18 | 20 07 31 | 33734 | 48872.536 | 14.03
2010 12 18 | 20 07 32 | 33734 | 48872.536 | 14.03
2010 12 18 | 20 07 33 | 33734 | 48872.536 | 14.03
2010 12 18 | 20 07 34 | 33735 | 48874.187 | 14.029
2010 12 18 | 20 07 35 | 33734 | 48872.536 | 14.03
2010 12 18 | 20 07 36 | 33735 | 48874.187 | 14.029
2010 12 18 | 20 07 37 | 33734 | 48872.536 | 14.03
2010 12 18 | 20 07 38 | 33735 | 48874.187 | 14.029
2010 12 18 | 20 07 39 | 33734 | 48872.536 | 14.03
2010 12 18 | 20 07 40 | 33734 | 48872.536 | 14.03
2010 12 18 | 20 07 41 | 33734 | 48872.536 | 14.03
2010 12 18 | 20 07 42 | 33734 | 48872.536 | 14.03
2010 12 18 | 20 07 43 | 33735 | 48874.187 | 14.029
2010 12 18 | 20 07 44 | 33735 | 48874.187 | 14.029
2010 12 18 | 20 07 45 | 33734 | 48872.536 | 14.03
2010 12 18 | 20 07 46 | 33734 | 48872.536 | 14.03
2010 12 18 | 20 07 47 | 33735 | 48874.187 | 14.029
2010 12 18 | 20 07 48 | 33735 | 48874.187 | 14.029
2010 12 18 | 20 07 49 | 33734 | 48872.536 | 14.03
2010 12 18 | 20 07 50 | 33734 | 48872.536 | 14.03
2010 12 18 | 20 07 51 | 33734 | 48872.536 | 14.03
2010 12 18 | 20 07 52 | 33734 | 48872.536 | 14.03
2010 12 18 | 20 07 53 | 33735 | 48874.187 | 14.029
2010 12 18 | 20 07 54 | 33734 | 48872.536 | 14.03
2010 12 18 | 20 07 55 | 33734 | 48872.536 | 14.03
2010 12 18 | 20 07 56 | 33734 | 48872.536 | 14.03
2010 12 18 | 20 07 57 | 33734 | 48872.536 | 14.03
2010 12 18 | 20 07 58 | 33734 | 48872.536 | 14.03
2010 12 18 | 20 07 59 | 33735 | 48874.187 | 14.029
2010 12 18 | 20 08 00 | 33734 | 48872.536 | 14.03
2010 12 18 | 20 08 01 | 33735 | 48874.187 | 14.029
2010 12 18 | 20 08 02 | 33734 | 48872.536 | 14.03
2010 12 18 | 20 08 03 | 33734 | 48872.536 | 14.03
2010 12 18 | 20 08 04 | 33735 | 48874.187 | 14.029
2010 12 18 | 20 08 05 | 33734 | 48872.536 | 14.03
2010 12 18 | 20 08 06 | 33734 | 48872.536 | 14.03
2010 12 18 | 20 08 07 | 33734 | 48872.536 | 14.03
2010 12 18 | 20 08 08 | 33734 | 48872.536 | 14.03
2010 12 18 | 20 08 09 | 33734 | 48872.536 | 14.03
2010 12 18 | 20 08 10 | 33734 | 48872.536 | 14.03
2010 12 18 | 20 08 11 | 33734 | 48872.536 | 14.03
2010 12 18 | 20 08 12 | 33734 | 48872.536 | 14.03
2010 12 18 | 20 08 13 | 33734 | 48872.536 | 14.03
2010 12 18 | 20 08 14 | 33734 | 48872.536 | 14.03
2010 12 18 | 20 08 15 | 33734 | 48872.536 | 14.03
2010 12 18 | 20 08 16 | 33734 | 48872.536 | 14.03
2010 12 18 | 20 08 17 | 33734 | 48872.536 | 14.03
2010 12 18 | 20 08 18 | 33734 | 48872.536 | 14.03
2010 12 18 | 20 08 19 | 33734 | 48872.536 | 14.03
2010 12 18 | 20 08 20 | 33735 | 48874.187 | 14.029
2010 12 18 | 20 08 21 | 33734 | 48872.536 | 14.03
2010 12 18 | 20 08 22 | 33735 | 48874.187 | 14.029
2010 12 18 | 20 08 23 | 33734 | 48872.536 | 14.03
2010 12 18 | 20 08 24 | 33734 | 48872.536 | 14.03
2010 12 18 | 20 08 25 | 33734 | 48872.536 | 14.03
2010 12 18 | 20 08 26 | 33734 | 48872.536 | 14.03
2010 12 18 | 20 08 27 | 33734 | 48872.536 | 14.03
2010 12 18 | 20 08 28 | 33735 | 48874.187 | 14.029
2010 12 18 | 20 08 29 | 33734 | 48872.536 | 14.03
2010 12 18 | 20 08 30 | 33734 | 48872.536 | 14.03
2010 12 18 | 20 08 31 | 33734 | 48872.536 | 14.03
2010 12 18 | 20 08 32 | 33734 | 48872.536 | 14.03
2010 12 18 | 20 08 33 | 33734 | 48872.536 | 14.03
2010 12 18 | 20 08 34 | 33734 | 48872.536 | 14.03
2010 12 18 | 20 08 35 | 33735 | 48874.187 | 14.029
2010 12 18 | 20 08 36 | 33734 | 48872.536 | 14.03
2010 12 18 | 20 08 37 | 33734 | 48872.536 | 14.03
2010 12 18 | 20 08 38 | 33734 | 48872.536 | 14.03
2010 12 18 | 20 08 39 | 33734 | 48872.536 | 14.03
2010 12 18 | 20 08 40 | 33734 | 48872.536 | 14.03
2010 12 18 | 20 08 41 | 33734 | 48872.536 | 14.03
2010 12 18 | 20 08 42 | 33735 | 48874.187 | 14.029
2010 12 18 | 20 08 43 | 33735 | 48874.187 | 14.029
2010 12 18 | 20 08 44 | 33734 | 48872.536 | 14.03
2010 12 18 | 20 08 45 | 33734 | 48872.536 | 14.03
2010 12 18 | 20 08 46 | 33734 | 48872.536 | 14.03
2010 12 18 | 20 08 47 | 33734 | 48872.536 | 14.03
2010 12 18 | 20 08 48 | 33734 | 48872.536 | 14.03
2010 12 18 | 20 08 49 | 33734 | 48872.536 | 14.03
2010 12 18 | 20 08 50 | 33734 | 48872.536 | 14.03
2010 12 18 | 20 08 51 | 33734 | 48872.536 | 14.03
2010 12 18 | 20 08 52 | 33734 | 48872.536 | 14.03
2010 12 18 | 20 08 53 | 33735 | 48874.187 | 14.029
2010 12 18 | 20 08 54 | 33734 | 48872.536 | 14.03
2010 12 18 | 20 08 55 | 33734 | 48872.536 | 14.03
2010 12 18 | 20 08 56 | 33734 | 48872.536 | 14.03
2010 12 18 | 20 08 57 | 33734 | 48872.536 | 14.03
2010 12 18 | 20 08 58 | 33734 | 48872.536 | 14.03
2010 12 18 | 20 08 59 | 33734 | 48872.536 | 14.03
2010 12 18 | 20 09 00 | 33734 | 48872.536 | 14.03
2010 12 18 | 20 09 01 | 33734 | 48872.536 | 14.03
2010 12 18 | 20 09 02 | 33734 | 48872.536 | 14.03
2010 12 18 | 20 09 03 | 33735 | 48874.187 | 14.029
2010 12 18 | 20 09 04 | 33733 | 48870.885 | 14.03
2010 12 18 | 20 09 05 | 33734 | 48872.536 | 14.03
2010 12 18 | 20 09 06 | 33734 | 48872.536 | 14.03
2010 12 18 | 20 09 07 | 33734 | 48872.536 | 14.03
2010 12 18 | 20 09 08 | 33734 | 48872.536 | 14.03
2010 12 18 | 20 09 09 | 33734 | 48872.536 | 14.03
2010 12 18 | 20 09 10 | 33734 | 48872.536 | 14.03
2010 12 18 | 20 09 11 | 33734 | 48872.536 | 14.03
2010 12 18 | 20 09 12 | 33734 | 48872.536 | 14.03
2010 12 18 | 20 09 13 | 33734 | 48872.536 | 14.03
2010 12 18 | 20 09 14 | 33734 | 48872.536 | 14.03
2010 12 18 | 20 09 15 | 33734 | 48872.536 | 14.03
2010 12 18 | 20 09 16 | 33734 | 48872.536 | 14.03
2010 12 18 | 20 09 17 | 33734 | 48872.536 | 14.03
2010 12 18 | 20 09 18 | 33734 | 48872.536 | 14.03
2010 12 18 | 20 09 19 | 33734 | 48872.536 | 14.03
2010 12 18 | 20 09 20 | 33734 | 48872.536 | 14.03
2010 12 18 | 20 09 21 | 33734 | 48872.536 | 14.03
2010 12 18 | 20 09 22 | 33734 | 48872.536 | 14.03
2010 12 18 | 20 09 23 | 33734 | 48872.536 | 14.03
2010 12 18 | 20 09 24 | 33734 | 48872.536 | 14.03
2010 12 18 | 20 09 25 | 33734 | 48872.536 | 14.03
2010 12 18 | 20 09 26 | 33733 | 48870.885 | 14.03
2010 12 18 | 20 09 27 | 33734 | 48872.536 | 14.03
2010 12 18 | 20 09 28 | 33735 | 48874.187 | 14.029
2010 12 18 | 20 09 29 | 33734 | 48872.536 | 14.03
2010 12 18 | 20 09 30 | 33734 | 48872.536 | 14.03
2010 12 18 | 20 09 31 | 33734 | 48872.536 | 14.03
2010 12 18 | 20 09 32 | 33735 | 48874.187 | 14.029
2010 12 18 | 20 09 33 | 33734 | 48872.536 | 14.03
2010 12 18 | 20 09 34 | 33734 | 48872.536 | 14.03
2010 12 18 | 20 09 35 | 33734 | 48872.536 | 14.03
2010 12 18 | 20 09 36 | 33734 | 48872.536 | 14.03
2010 12 18 | 20 09 37 | 33734 | 48872.536 | 14.03
2010 12 18 | 20 09 38 | 33734 | 48872.536 | 14.03
2010 12 18 | 20 09 39 | 33733 | 48870.885 | 14.03
2010 12 18 | 20 09 40 | 33734 | 48872.536 | 14.03
2010 12 18 | 20 09 41 | 33734 | 48872.536 | 14.03
2010 12 18 | 20 09 42 | 33734 | 48872.536 | 14.03
2010 12 18 | 20 09 43 | 33734 | 48872.536 | 14.03
2010 12 18 | 20 09 44 | 33734 | 48872.536 | 14.03
2010 12 18 | 20 09 45 | 33734 | 48872.536 | 14.03
2010 12 18 | 20 09 46 | 33734 | 48872.536 | 14.03
2010 12 18 | 20 09 47 | 33734 | 48872.536 | 14.03
2010 12 18 | 20 09 48 | 33734 | 48872.536 | 14.03
2010 12 18 | 20 09 49 | 33734 | 48872.536 | 14.03
2010 12 18 | 20 09 50 | 33734 | 48872.536 | 14.03
2010 12 18 | 20 09 51 | 33734 | 48872.536 | 14.03
2010 12 18 | 20 09 52 | 33734 | 48872.536 | 14.03
2010 12 18 | 20 09 53 | 33734 | 48872.536 | 14.03
2010 12 18 | 20 09 54 | 33734 | 48872.536 | 14.03
2010 12 18 | 20 09 55 | 33734 | 48872.536 | 14.03
2010 12 18 | 20 09 56 | 33734 | 48872.536 | 14.03
2010 12 18 | 20 09 57 | 33734 | 48872.536 | 14.03
2010 12 18 | 20 09 58 | 33734 | 48872.536 | 14.03
2010 12 18 | 20 09 59 | 33734 | 48872.536 | 14.03
2010 12 18 | 20 10 00 | 33734 | 48872.536 | 14.03
2010 12 18 | 20 10 01 | 33734 | 48872.536 | 14.03
2010 12 18 | 20 10 02 | 33734 | 48872.536 | 14.03
2010 12 18 | 20 10 03 | 33734 | 48872.536 | 14.03
2010 12 18 | 20 10 04 | 33734 | 48872.536 | 14.03
2010 12 18 | 20 10 05 | 33734 | 48872.536 | 14.03
2010 12 18 | 20 10 06 | 33734 | 48872.536 | 14.03
2010 12 18 | 20 10 07 | 33734 | 48872.536 | 14.03
2010 12 18 | 20 10 08 | 33734 | 48872.536 | 14.03
2010 12 18 | 20 10 09 | 33733 | 48870.885 | 14.03
2010 12 18 | 20 10 10 | 33734 | 48872.536 | 14.03
2010 12 18 | 20 10 11 | 33734 | 48872.536 | 14.03
2010 12 18 | 20 10 12 | 33734 | 48872.536 | 14.03
2010 12 18 | 20 10 13 | 33735 | 48874.187 | 14.029
2010 12 18 | 20 10 14 | 33734 | 48872.536 | 14.03
2010 12 18 | 20 10 15 | 33735 | 48874.187 | 14.029
2010 12 18 | 20 10 16 | 33734 | 48872.536 | 14.03
2010 12 18 | 20 10 17 | 33734 | 48872.536 | 14.03
2010 12 18 | 20 10 18 | 33734 | 48872.536 | 14.03
2010 12 18 | 20 10 19 | 33734 | 48872.536 | 14.03
2010 12 18 | 20 10 20 | 33734 | 48872.536 | 14.03
2010 12 18 | 20 10 21 | 33734 | 48872.536 | 14.03
2010 12 18 | 20 10 22 | 33734 | 48872.536 | 14.03
2010 12 18 | 20 10 23 | 33734 | 48872.536 | 14.03
2010 12 18 | 20 10 24 | 33734 | 48872.536 | 14.03
2010 12 18 | 20 10 25 | 33734 | 48872.536 | 14.03
2010 12 18 | 20 10 26 | 33733 | 48870.885 | 14.03
2010 12 18 | 20 10 27 | 33734 | 48872.536 | 14.03
2010 12 18 | 20 10 28 | 33734 | 48872.536 | 14.03
2010 12 18 | 20 10 29 | 33734 | 48872.536 | 14.03
2010 12 18 | 20 10 30 | 33734 | 48872.536 | 14.03
2010 12 18 | 20 10 31 | 33734 | 48872.536 | 14.03
2010 12 18 | 20 10 32 | 33735 | 48874.187 | 14.029
2010 12 18 | 20 10 33 | 33735 | 48874.187 | 14.029
2010 12 18 | 20 10 34 | 33734 | 48872.536 | 14.03
2010 12 18 | 20 10 35 | 33734 | 48872.536 | 14.03
2010 12 18 | 20 10 36 | 33735 | 48874.187 | 14.029
2010 12 18 | 20 10 37 | 33734 | 48872.536 | 14.03
2010 12 18 | 20 10 38 | 33734 | 48872.536 | 14.03
2010 12 18 | 20 10 39 | 33734 | 48872.536 | 14.03
2010 12 18 | 20 10 40 | 33734 | 48872.536 | 14.03
2010 12 18 | 20 10 41 | 33734 | 48872.536 | 14.03
2010 12 18 | 20 10 42 | 33735 | 48874.187 | 14.029
2010 12 18 | 20 10 43 | 33734 | 48872.536 | 14.03
2010 12 18 | 20 10 44 | 33734 | 48872.536 | 14.03
2010 12 18 | 20 10 45 | 33734 | 48872.536 | 14.03
2010 12 18 | 20 10 46 | 33734 | 48872.536 | 14.03
2010 12 18 | 20 10 47 | 33734 | 48872.536 | 14.03
2010 12 18 | 20 10 48 | 33734 | 48872.536 | 14.03
2010 12 18 | 20 10 49 | 33734 | 48872.536 | 14.03
2010 12 18 | 20 10 50 | 33734 | 48872.536 | 14.03
2010 12 18 | 20 10 51 | 33734 | 48872.536 | 14.03
2010 12 18 | 20 10 52 | 33734 | 48872.536 | 14.03
2010 12 18 | 20 10 53 | 33734 | 48872.536 | 14.03
2010 12 18 | 20 10 54 | 33734 | 48872.536 | 14.03
2010 12 18 | 20 10 55 | 33734 | 48872.536 | 14.03
2010 12 18 | 20 10 56 | 33734 | 48872.536 | 14.03
2010 12 18 | 20 10 57 | 33734 | 48872.536 | 14.03
2010 12 18 | 20 10 58 | 33734 | 48872.536 | 14.03
2010 12 18 | 20 10 59 | 33734 | 48872.536 | 14.03
2010 12 18 | 20 11 00 | 33734 | 48872.536 | 14.03
2010 12 18 | 20 11 01 | 33734 | 48872.536 | 14.03
2010 12 18 | 20 11 02 | 33734 | 48872.536 | 14.03
2010 12 18 | 20 11 03 | 33734 | 48872.536 | 14.03
2010 12 18 | 20 11 04 | 33734 | 48872.536 | 14.03
2010 12 18 | 20 11 05 | 33733 | 48870.885 | 14.03
2010 12 18 | 20 11 06 | 33734 | 48872.536 | 14.03
2010 12 18 | 20 11 07 | 33734 | 48872.536 | 14.03
2010 12 18 | 20 11 08 | 33734 | 48872.536 | 14.03
2010 12 18 | 20 11 09 | 33734 | 48872.536 | 14.03
2010 12 18 | 20 11 10 | 33734 | 48872.536 | 14.03
2010 12 18 | 20 11 11 | 33734 | 48872.536 | 14.03
2010 12 18 | 20 11 12 | 33734 | 48872.536 | 14.03
2010 12 18 | 20 11 13 | 33733 | 48870.885 | 14.03
2010 12 18 | 20 11 14 | 33734 | 48872.536 | 14.03
2010 12 18 | 20 11 15 | 33734 | 48872.536 | 14.03
2010 12 18 | 20 11 16 | 33734 | 48872.536 | 14.03
2010 12 18 | 20 11 17 | 33734 | 48872.536 | 14.03
2010 12 18 | 20 11 18 | 33734 | 48872.536 | 14.03
2010 12 18 | 20 11 19 | 33734 | 48872.536 | 14.03
2010 12 18 | 20 11 20 | 33734 | 48872.536 | 14.03
2010 12 18 | 20 11 21 | 33734 | 48872.536 | 14.03
2010 12 18 | 20 11 22 | 33734 | 48872.536 | 14.03
2010 12 18 | 20 11 23 | 33734 | 48872.536 | 14.03
2010 12 18 | 20 11 24 | 33734 | 48872.536 | 14.03
2010 12 18 | 20 11 25 | 33734 | 48872.536 | 14.03
2010 12 18 | 20 11 26 | 33734 | 48872.536 | 14.03
2010 12 18 | 20 11 27 | 33734 | 48872.536 | 14.03
2010 12 18 | 20 11 28 | 33734 | 48872.536 | 14.03
2010 12 18 | 20 11 29 | 33733 | 48870.885 | 14.03
2010 12 18 | 20 11 30 | 33733 | 48870.885 | 14.03
2010 12 18 | 20 11 31 | 33733 | 48870.885 | 14.03
2010 12 18 | 20 11 32 | 33734 | 48872.536 | 14.03
2010 12 18 | 20 11 33 | 33734 | 48872.536 | 14.03
2010 12 18 | 20 11 34 | 33734 | 48872.536 | 14.03
2010 12 18 | 20 11 35 | 33734 | 48872.536 | 14.03
2010 12 18 | 20 11 36 | 33734 | 48872.536 | 14.03
2010 12 18 | 20 11 37 | 33734 | 48872.536 | 14.03
2010 12 18 | 20 11 38 | 33734 | 48872.536 | 14.03
2010 12 18 | 20 11 39 | 33734 | 48872.536 | 14.03
2010 12 18 | 20 11 40 | 33734 | 48872.536 | 14.03
2010 12 18 | 20 11 41 | 33734 | 48872.536 | 14.03
2010 12 18 | 20 11 42 | 33733 | 48870.885 | 14.03
2010 12 18 | 20 11 43 | 33733 | 48870.885 | 14.03
2010 12 18 | 20 11 44 | 33733 | 48870.885 | 14.03
2010 12 18 | 20 11 45 | 33734 | 48872.536 | 14.03
2010 12 18 | 20 11 46 | 33733 | 48870.885 | 14.03
2010 12 18 | 20 11 47 | 33734 | 48872.536 | 14.03
2010 12 18 | 20 11 48 | 33734 | 48872.536 | 14.03
2010 12 18 | 20 11 49 | 33734 | 48872.536 | 14.03
2010 12 18 | 20 11 50 | 33734 | 48872.536 | 14.03
2010 12 18 | 20 11 51 | 33734 | 48872.536 | 14.03
2010 12 18 | 20 11 52 | 33733 | 48870.885 | 14.03
2010 12 18 | 20 11 53 | 33734 | 48872.536 | 14.03
2010 12 18 | 20 11 54 | 33734 | 48872.536 | 14.03
2010 12 18 | 20 11 55 | 33734 | 48872.536 | 14.03
2010 12 18 | 20 11 56 | 33734 | 48872.536 | 14.03
2010 12 18 | 20 11 57 | 33734 | 48872.536 | 14.03
2010 12 18 | 20 11 58 | 33733 | 48870.885 | 14.03
2010 12 18 | 20 11 59 | 33733 | 48870.885 | 14.03
2010 12 18 | 20 12 00 | 33734 | 48872.536 | 14.03
2010 12 18 | 20 12 01 | 33733 | 48870.885 | 14.03
2010 12 18 | 20 12 02 | 33734 | 48872.536 | 14.03
2010 12 18 | 20 12 03 | 33733 | 48870.885 | 14.03
2010 12 18 | 20 12 04 | 33735 | 48874.187 | 14.029
2010 12 18 | 20 12 05 | 33734 | 48872.536 | 14.03
2010 12 18 | 20 12 06 | 33734 | 48872.536 | 14.03
2010 12 18 | 20 12 07 | 33733 | 48870.885 | 14.03
2010 12 18 | 20 12 08 | 33734 | 48872.536 | 14.03
2010 12 18 | 20 12 09 | 33734 | 48872.536 | 14.03
2010 12 18 | 20 12 10 | 33734 | 48872.536 | 14.03
2010 12 18 | 20 12 11 | 33734 | 48872.536 | 14.03
2010 12 18 | 20 12 12 | 33734 | 48872.536 | 14.03
2010 12 18 | 20 12 13 | 33734 | 48872.536 | 14.03
2010 12 18 | 20 12 14 | 33734 | 48872.536 | 14.03
2010 12 18 | 20 12 15 | 33733 | 48870.885 | 14.03
2010 12 18 | 20 12 16 | 33734 | 48872.536 | 14.03
2010 12 18 | 20 12 17 | 33733 | 48870.885 | 14.03
2010 12 18 | 20 12 18 | 33734 | 48872.536 | 14.03
2010 12 18 | 20 12 19 | 33734 | 48872.536 | 14.03
2010 12 18 | 20 12 20 | 33734 | 48872.536 | 14.03
2010 12 18 | 20 12 21 | 33734 | 48872.536 | 14.03
2010 12 18 | 20 12 22 | 33734 | 48872.536 | 14.03
2010 12 18 | 20 12 23 | 33734 | 48872.536 | 14.03
2010 12 18 | 20 12 24 | 33733 | 48870.885 | 14.03
2010 12 18 | 20 12 25 | 33734 | 48872.536 | 14.03
2010 12 18 | 20 12 26 | 33734 | 48872.536 | 14.03
2010 12 18 | 20 12 27 | 33734 | 48872.536 | 14.03
2010 12 18 | 20 12 28 | 33734 | 48872.536 | 14.03
2010 12 18 | 20 12 29 | 33734 | 48872.536 | 14.03
2010 12 18 | 20 12 30 | 33733 | 48870.885 | 14.03
2010 12 18 | 20 12 31 | 33734 | 48872.536 | 14.03
2010 12 18 | 20 12 32 | 33734 | 48872.536 | 14.03
2010 12 18 | 20 12 33 | 33734 | 48872.536 | 14.03
2010 12 18 | 20 12 34 | 33734 | 48872.536 | 14.03
2010 12 18 | 20 12 35 | 33733 | 48870.885 | 14.03
2010 12 18 | 20 12 36 | 33734 | 48872.536 | 14.03
2010 12 18 | 20 12 37 | 33734 | 48872.536 | 14.03
2010 12 18 | 20 12 38 | 33734 | 48872.536 | 14.03
2010 12 18 | 20 12 39 | 33734 | 48872.536 | 14.03
2010 12 18 | 20 12 40 | 33734 | 48872.536 | 14.03
2010 12 18 | 20 12 41 | 33734 | 48872.536 | 14.03
2010 12 18 | 20 12 42 | 33734 | 48872.536 | 14.03
2010 12 18 | 20 12 43 | 33734 | 48872.536 | 14.03
2010 12 18 | 20 12 44 | 33734 | 48872.536 | 14.03
2010 12 18 | 20 12 45 | 33734 | 48872.536 | 14.03
2010 12 18 | 20 12 46 | 33734 | 48872.536 | 14.03
2010 12 18 | 20 12 47 | 33734 | 48872.536 | 14.03
2010 12 18 | 20 12 48 | 33733 | 48870.885 | 14.03
2010 12 18 | 20 12 49 | 33733 | 48870.885 | 14.03
2010 12 18 | 20 12 50 | 33734 | 48872.536 | 14.03
2010 12 18 | 20 12 51 | 33733 | 48870.885 | 14.03
2010 12 18 | 20 12 52 | 33734 | 48872.536 | 14.03
2010 12 18 | 20 12 53 | 33734 | 48872.536 | 14.03
2010 12 18 | 20 12 54 | 33734 | 48872.536 | 14.03
2010 12 18 | 20 12 55 | 33734 | 48872.536 | 14.03
2010 12 18 | 20 12 56 | 33733 | 48870.885 | 14.03
2010 12 18 | 20 12 57 | 33733 | 48870.885 | 14.03
2010 12 18 | 20 12 58 | 33734 | 48872.536 | 14.03
2010 12 18 | 20 12 59 | 33734 | 48872.536 | 14.03
2010 12 18 | 20 13 00 | 33733 | 48870.885 | 14.03
2010 12 18 | 20 13 01 | 33734 | 48872.536 | 14.03
2010 12 18 | 20 13 02 | 33734 | 48872.536 | 14.03
2010 12 18 | 20 13 03 | 33734 | 48872.536 | 14.03
2010 12 18 | 20 13 04 | 33734 | 48872.536 | 14.03
2010 12 18 | 20 13 05 | 33734 | 48872.536 | 14.03
2010 12 18 | 20 13 06 | 33733 | 48870.885 | 14.03
2010 12 18 | 20 13 07 | 33734 | 48872.536 | 14.03
2010 12 18 | 20 13 08 | 33733 | 48870.885 | 14.03
2010 12 18 | 20 13 09 | 33733 | 48870.885 | 14.03
2010 12 18 | 20 13 10 | 33734 | 48872.536 | 14.03
2010 12 18 | 20 13 11 | 33734 | 48872.536 | 14.03
2010 12 18 | 20 13 12 | 33733 | 48870.885 | 14.03
2010 12 18 | 20 13 13 | 33734 | 48872.536 | 14.03
2010 12 18 | 20 13 14 | 33734 | 48872.536 | 14.03
2010 12 18 | 20 13 15 | 33734 | 48872.536 | 14.03
2010 12 18 | 20 13 16 | 33734 | 48872.536 | 14.03
2010 12 18 | 20 13 17 | 33734 | 48872.536 | 14.03
2010 12 18 | 20 13 18 | 33734 | 48872.536 | 14.03
2010 12 18 | 20 13 19 | 33734 | 48872.536 | 14.03
2010 12 18 | 20 13 20 | 33734 | 48872.536 | 14.03
2010 12 18 | 20 13 21 | 33734 | 48872.536 | 14.03
2010 12 18 | 20 13 22 | 33734 | 48872.536 | 14.03
2010 12 18 | 20 13 23 | 33734 | 48872.536 | 14.03
2010 12 18 | 20 13 24 | 33734 | 48872.536 | 14.03
2010 12 18 | 20 13 25 | 33734 | 48872.536 | 14.03
2010 12 18 | 20 13 26 | 33734 | 48872.536 | 14.03
2010 12 18 | 20 13 27 | 33734 | 48872.536 | 14.03
2010 12 18 | 20 13 28 | 33734 | 48872.536 | 14.03
2010 12 18 | 20 13 29 | 33733 | 48870.885 | 14.03
2010 12 18 | 20 13 30 | 33734 | 48872.536 | 14.03
2010 12 18 | 20 13 31 | 33733 | 48870.885 | 14.03
2010 12 18 | 20 13 32 | 33734 | 48872.536 | 14.03
2010 12 18 | 20 13 33 | 33735 | 48874.187 | 14.029
2010 12 18 | 20 13 34 | 33734 | 48872.536 | 14.03
2010 12 18 | 20 13 35 | 33734 | 48872.536 | 14.03
2010 12 18 | 20 13 36 | 33734 | 48872.536 | 14.03
2010 12 18 | 20 13 37 | 33733 | 48870.885 | 14.03
2010 12 18 | 20 13 38 | 33734 | 48872.536 | 14.03
2010 12 18 | 20 13 39 | 33733 | 48870.885 | 14.03
2010 12 18 | 20 13 40 | 33734 | 48872.536 | 14.03
2010 12 18 | 20 13 41 | 33734 | 48872.536 | 14.03
2010 12 18 | 20 13 42 | 33734 | 48872.536 | 14.03
2010 12 18 | 20 13 43 | 33734 | 48872.536 | 14.03
2010 12 18 | 20 13 44 | 33734 | 48872.536 | 14.03
2010 12 18 | 20 13 45 | 33734 | 48872.536 | 14.03
2010 12 18 | 20 13 46 | 33734 | 48872.536 | 14.03
2010 12 18 | 20 13 47 | 33733 | 48870.885 | 14.03
2010 12 18 | 20 13 48 | 33734 | 48872.536 | 14.03
2010 12 18 | 20 13 49 | 33733 | 48870.885 | 14.03
2010 12 18 | 20 13 50 | 33734 | 48872.536 | 14.03
2010 12 18 | 20 13 51 | 33734 | 48872.536 | 14.03
2010 12 18 | 20 13 52 | 33734 | 48872.536 | 14.03
2010 12 18 | 20 13 53 | 33733 | 48870.885 | 14.03
2010 12 18 | 20 13 54 | 33734 | 48872.536 | 14.03
2010 12 18 | 20 13 55 | 33734 | 48872.536 | 14.03
2010 12 18 | 20 13 56 | 33734 | 48872.536 | 14.03
2010 12 18 | 20 13 57 | 33734 | 48872.536 | 14.03
2010 12 18 | 20 13 58 | 33734 | 48872.536 | 14.03
2010 12 18 | 20 13 59 | 33734 | 48872.536 | 14.03
2010 12 18 | 20 14 00 | 33734 | 48872.536 | 14.03
2010 12 18 | 20 14 01 | 33734 | 48872.536 | 14.03
2010 12 18 | 20 14 02 | 33732 | 48869.235 | 14.031
2010 12 18 | 20 14 03 | 33731 | 48867.584 | 14.032
2010 12 18 | 20 14 04 | 33729 | 48864.283 | 14.033
2010 12 18 | 20 14 05 | 33726 | 48859.332 | 14.035
2010 12 18 | 20 14 06 | 33723 | 48854.381 | 14.038
2010 12 18 | 20 14 07 | 33719 | 48847.78 | 14.041
2010 12 18 | 20 14 08 | 33713 | 48837.881 | 14.045
2010 12 18 | 20 14 09 | 33706 | 48826.332 | 14.05
2010 12 18 | 20 14 10 | 33700 | 48816.436 | 14.055
2010 12 18 | 20 14 11 | 33693 | 48804.891 | 14.06
2010 12 18 | 20 14 12 | 33685 | 48791.7 | 14.066
2010 12 18 | 20 14 13 | 33678 | 48780.159 | 14.071
2010 12 18 | 20 14 14 | 33672 | 48770.269 | 14.075
2010 12 18 | 20 14 15 | 33667 | 48762.028 | 14.079
2010 12 18 | 20 14 16 | 33663 | 48755.436 | 14.082
2010 12 18 | 20 14 17 | 33659 | 48748.844 | 14.085
2010 12 18 | 20 14 18 | 33656 | 48743.901 | 14.087
2010 12 18 | 20 14 19 | 33653 | 48738.958 | 14.089
2010 12 18 | 20 14 20 | 33650 | 48734.016 | 14.091
2010 12 18 | 20 14 21 | 33648 | 48730.721 | 14.093
2010 12 18 | 20 14 22 | 33647 | 48729.073 | 14.094
2010 12 18 | 20 14 23 | 33645 | 48725.779 | 14.095
2010 12 18 | 20 14 24 | 33643 | 48722.484 | 14.097
2010 12 18 | 20 14 25 | 33641 | 48719.19 | 14.098
2010 12 18 | 20 14 26 | 33640 | 48717.543 | 14.099
2010 12 18 | 20 14 27 | 33640 | 48717.543 | 14.099
2010 12 18 | 20 14 28 | 33639 | 48715.896 | 14.1
2010 12 18 | 20 14 29 | 33637 | 48712.602 | 14.101
2010 12 18 | 20 14 30 | 33637 | 48712.602 | 14.101
2010 12 18 | 20 14 31 | 33636 | 48710.955 | 14.102
2010 12 18 | 20 14 32 | 33635 | 48709.308 | 14.102
2010 12 18 | 20 14 33 | 33634 | 48707.661 | 14.103
2010 12 18 | 20 14 34 | 33633 | 48706.015 | 14.104
2010 12 18 | 20 14 35 | 33633 | 48706.015 | 14.104
2010 12 18 | 20 14 36 | 33632 | 48704.368 | 14.105
2010 12 18 | 20 14 37 | 33631 | 48702.721 | 14.105
2010 12 18 | 20 14 38 | 33631 | 48702.721 | 14.105
2010 12 18 | 20 14 39 | 33630 | 48701.074 | 14.106
2010 12 18 | 20 14 40 | 33629 | 48699.428 | 14.107
2010 12 18 | 20 14 41 | 33627 | 48696.134 | 14.108
2010 12 18 | 20 14 42 | 33626 | 48694.488 | 14.109
2010 12 18 | 20 14 43 | 33625 | 48692.841 | 14.11
2010 12 18 | 20 14 44 | 33623 | 48689.549 | 14.111
2010 12 18 | 20 14 45 | 33623 | 48689.549 | 14.111
2010 12 18 | 20 14 46 | 33622 | 48687.902 | 14.112
2010 12 18 | 20 14 47 | 33620 | 48684.609 | 14.114
2010 12 18 | 20 14 48 | 33619 | 48682.963 | 14.114
2010 12 18 | 20 14 49 | 33618 | 48681.317 | 14.115
2010 12 18 | 20 14 50 | 33617 | 48679.671 | 14.116
2010 12 18 | 20 14 51 | 33616 | 48678.025 | 14.116
2010 12 18 | 20 14 52 | 33614 | 48674.732 | 14.118
2010 12 18 | 20 14 53 | 33612 | 48671.44 | 14.119
2010 12 18 | 20 14 54 | 33611 | 48669.794 | 14.12
2010 12 18 | 20 14 55 | 33610 | 48668.148 | 14.121
2010 12 18 | 20 14 56 | 33609 | 48666.503 | 14.122
2010 12 18 | 20 14 57 | 33608 | 48664.857 | 14.122
2010 12 18 | 20 14 58 | 33609 | 48666.503 | 14.122
2010 12 18 | 20 14 59 | 33607 | 48663.211 | 14.123
2010 12 18 | 20 15 00 | 33608 | 48664.857 | 14.122
2010 12 18 | 20 15 01 | 33607 | 48663.211 | 14.123
2010 12 18 | 20 15 02 | 33607 | 48663.211 | 14.123
2010 12 18 | 20 15 03 | 33607 | 48663.211 | 14.123
2010 12 18 | 20 15 04 | 33607 | 48663.211 | 14.123
2010 12 18 | 20 15 05 | 33607 | 48663.211 | 14.123
2010 12 18 | 20 15 06 | 33607 | 48663.211 | 14.123
2010 12 18 | 20 15 07 | 33607 | 48663.211 | 14.123
2010 12 18 | 20 15 08 | 33607 | 48663.211 | 14.123
2010 12 18 | 20 15 09 | 33606 | 48661.565 | 14.124
2010 12 18 | 20 15 10 | 33606 | 48661.565 | 14.124
2010 12 18 | 20 15 11 | 33607 | 48663.211 | 14.123
2010 12 18 | 20 15 12 | 33606 | 48661.565 | 14.124
2010 12 18 | 20 15 13 | 33606 | 48661.565 | 14.124
2010 12 18 | 20 15 14 | 33607 | 48663.211 | 14.123
2010 12 18 | 20 15 15 | 33606 | 48661.565 | 14.124
2010 12 18 | 20 15 16 | 33606 | 48661.565 | 14.124
2010 12 18 | 20 15 17 | 33606 | 48661.565 | 14.124
2010 12 18 | 20 15 18 | 33606 | 48661.565 | 14.124
2010 12 18 | 20 15 19 | 33606 | 48661.565 | 14.124
2010 12 18 | 20 15 20 | 33606 | 48661.565 | 14.124
2010 12 18 | 20 15 21 | 33606 | 48661.565 | 14.124
2010 12 18 | 20 15 22 | 33605 | 48659.919 | 14.125
2010 12 18 | 20 15 23 | 33605 | 48659.919 | 14.125
2010 12 18 | 20 15 24 | 33605 | 48659.919 | 14.125
2010 12 18 | 20 15 25 | 33605 | 48659.919 | 14.125
2010 12 18 | 20 15 26 | 33605 | 48659.919 | 14.125
2010 12 18 | 20 15 27 | 33605 | 48659.919 | 14.125
2010 12 18 | 20 15 28 | 33605 | 48659.919 | 14.125
2010 12 18 | 20 15 29 | 33605 | 48659.919 | 14.125
2010 12 18 | 20 15 30 | 33605 | 48659.919 | 14.125
2010 12 18 | 20 15 31 | 33604 | 48658.274 | 14.125
2010 12 18 | 20 15 32 | 33605 | 48659.919 | 14.125
2010 12 18 | 20 15 33 | 33605 | 48659.919 | 14.125
2010 12 18 | 20 15 34 | 33604 | 48658.274 | 14.125
2010 12 18 | 20 15 35 | 33603 | 48656.628 | 14.126
2010 12 18 | 20 15 36 | 33603 | 48656.628 | 14.126
2010 12 18 | 20 15 37 | 33603 | 48656.628 | 14.126
2010 12 18 | 20 15 38 | 33603 | 48656.628 | 14.126
2010 12 18 | 20 15 39 | 33603 | 48656.628 | 14.126
2010 12 18 | 20 15 40 | 33602 | 48654.982 | 14.127
2010 12 18 | 20 15 41 | 33602 | 48654.982 | 14.127
2010 12 18 | 20 15 42 | 33602 | 48654.982 | 14.127
2010 12 18 | 20 15 43 | 33601 | 48653.337 | 14.128
2010 12 18 | 20 15 44 | 33601 | 48653.337 | 14.128
2010 12 18 | 20 15 45 | 33601 | 48653.337 | 14.128
2010 12 18 | 20 15 46 | 33601 | 48653.337 | 14.128
2010 12 18 | 20 15 47 | 33601 | 48653.337 | 14.128
2010 12 18 | 20 15 48 | 33601 | 48653.337 | 14.128
2010 12 18 | 20 15 49 | 33600 | 48651.691 | 14.128
2010 12 18 | 20 15 50 | 33600 | 48651.691 | 14.128
2010 12 18 | 20 15 51 | 33600 | 48651.691 | 14.128
2010 12 18 | 20 15 52 | 33600 | 48651.691 | 14.128
2010 12 18 | 20 15 53 | 33599 | 48650.046 | 14.129
2010 12 18 | 20 15 54 | 33600 | 48651.691 | 14.128
2010 12 18 | 20 15 55 | 33599 | 48650.046 | 14.129
2010 12 18 | 20 15 56 | 33599 | 48650.046 | 14.129
2010 12 18 | 20 15 57 | 33599 | 48650.046 | 14.129
2010 12 18 | 20 15 58 | 33599 | 48650.046 | 14.129
2010 12 18 | 20 15 59 | 33598 | 48648.4 | 14.13
2010 12 18 | 20 16 00 | 33598 | 48648.4 | 14.13
2010 12 18 | 20 16 01 | 33599 | 48650.046 | 14.129
2010 12 18 | 20 16 02 | 33598 | 48648.4 | 14.13
2010 12 18 | 20 16 03 | 33598 | 48648.4 | 14.13
2010 12 18 | 20 16 04 | 33598 | 48648.4 | 14.13
2010 12 18 | 20 16 05 | 33598 | 48648.4 | 14.13
2010 12 18 | 20 16 06 | 33598 | 48648.4 | 14.13
2010 12 18 | 20 16 07 | 33598 | 48648.4 | 14.13
2010 12 18 | 20 16 08 | 33598 | 48648.4 | 14.13
2010 12 18 | 20 16 09 | 33597 | 48646.755 | 14.131
2010 12 18 | 20 16 10 | 33597 | 48646.755 | 14.131
2010 12 18 | 20 16 11 | 33597 | 48646.755 | 14.131
2010 12 18 | 20 16 12 | 33597 | 48646.755 | 14.131
2010 12 18 | 20 16 13 | 33597 | 48646.755 | 14.131
2010 12 18 | 20 16 14 | 33598 | 48648.4 | 14.13
2010 12 18 | 20 16 15 | 33598 | 48648.4 | 14.13
2010 12 18 | 20 16 16 | 33597 | 48646.755 | 14.131
2010 12 18 | 20 16 17 | 33597 | 48646.755 | 14.131
2010 12 18 | 20 16 18 | 33597 | 48646.755 | 14.131
2010 12 18 | 20 16 19 | 33597 | 48646.755 | 14.131
2010 12 18 | 20 16 20 | 33597 | 48646.755 | 14.131
2010 12 18 | 20 16 21 | 33597 | 48646.755 | 14.131
2010 12 18 | 20 16 22 | 33597 | 48646.755 | 14.131
2010 12 18 | 20 16 23 | 33597 | 48646.755 | 14.131
2010 12 18 | 20 16 24 | 33597 | 48646.755 | 14.131
2010 12 18 | 20 16 25 | 33597 | 48646.755 | 14.131
2010 12 18 | 20 16 26 | 33597 | 48646.755 | 14.131
2010 12 18 | 20 16 27 | 33596 | 48645.109 | 14.131
2010 12 18 | 20 16 28 | 33597 | 48646.755 | 14.131
2010 12 18 | 20 16 29 | 33596 | 48645.109 | 14.131
2010 12 18 | 20 16 30 | 33595 | 48643.464 | 14.132
2010 12 18 | 20 16 31 | 33593 | 48640.174 | 14.133
2010 12 18 | 20 16 32 | 33591 | 48636.883 | 14.135
2010 12 18 | 20 16 33 | 33589 | 48633.593 | 14.136
2010 12 18 | 20 16 34 | 33589 | 48633.593 | 14.136
2010 12 18 | 20 16 35 | 33590 | 48635.238 | 14.136
2010 12 18 | 20 16 36 | 33593 | 48640.174 | 14.133
2010 12 18 | 20 16 37 | 33597 | 48646.755 | 14.131
2010 12 18 | 20 16 38 | 33602 | 48654.982 | 14.127
2010 12 18 | 20 16 39 | 33605 | 48659.919 | 14.125
2010 12 18 | 20 16 40 | 33607 | 48663.211 | 14.123
2010 12 18 | 20 16 41 | 33608 | 48664.857 | 14.122
2010 12 18 | 20 16 42 | 33611 | 48669.794 | 14.12
2010 12 18 | 20 16 43 | 33613 | 48673.086 | 14.119
2010 12 18 | 20 16 44 | 33614 | 48674.732 | 14.118
2010 12 18 | 20 16 45 | 33615 | 48676.379 | 14.117
2010 12 18 | 20 16 46 | 33615 | 48676.379 | 14.117
2010 12 18 | 20 16 47 | 33617 | 48679.671 | 14.116
2010 12 18 | 20 16 48 | 33618 | 48681.317 | 14.115
2010 12 18 | 20 16 49 | 33619 | 48682.963 | 14.114
2010 12 18 | 20 16 50 | 33620 | 48684.609 | 14.114
2010 12 18 | 20 16 51 | 33620 | 48684.609 | 14.114
2010 12 18 | 20 16 52 | 33622 | 48687.902 | 14.112
2010 12 18 | 20 16 53 | 33623 | 48689.549 | 14.111
2010 12 18 | 20 16 54 | 33624 | 48691.195 | 14.111
2010 12 18 | 20 16 55 | 33624 | 48691.195 | 14.111
2010 12 18 | 20 16 56 | 33625 | 48692.841 | 14.11
2010 12 18 | 20 16 57 | 33626 | 48694.488 | 14.109
2010 12 18 | 20 16 58 | 33626 | 48694.488 | 14.109
2010 12 18 | 20 16 59 | 33626 | 48694.488 | 14.109
2010 12 18 | 20 17 00 | 33627 | 48696.134 | 14.108
2010 12 18 | 20 17 01 | 33627 | 48696.134 | 14.108
2010 12 18 | 20 17 02 | 33627 | 48696.134 | 14.108
2010 12 18 | 20 17 03 | 33629 | 48699.428 | 14.107
2010 12 18 | 20 17 04 | 33629 | 48699.428 | 14.107
2010 12 18 | 20 17 05 | 33630 | 48701.074 | 14.106
2010 12 18 | 20 17 06 | 33630 | 48701.074 | 14.106
2010 12 18 | 20 17 07 | 33631 | 48702.721 | 14.105
2010 12 18 | 20 17 08 | 33631 | 48702.721 | 14.105
2010 12 18 | 20 17 09 | 33632 | 48704.368 | 14.105
2010 12 18 | 20 17 10 | 33633 | 48706.015 | 14.104
2010 12 18 | 20 17 11 | 33634 | 48707.661 | 14.103
2010 12 18 | 20 17 12 | 33635 | 48709.308 | 14.102
2010 12 18 | 20 17 13 | 33635 | 48709.308 | 14.102
2010 12 18 | 20 17 14 | 33637 | 48712.602 | 14.101
2010 12 18 | 20 17 15 | 33637 | 48712.602 | 14.101
2010 12 18 | 20 17 16 | 33639 | 48715.896 | 14.1
2010 12 18 | 20 17 17 | 33640 | 48717.543 | 14.099
2010 12 18 | 20 17 18 | 33640 | 48717.543 | 14.099
2010 12 18 | 20 17 19 | 33641 | 48719.19 | 14.098
2010 12 18 | 20 17 20 | 33643 | 48722.484 | 14.097
2010 12 18 | 20 17 21 | 33643 | 48722.484 | 14.097
2010 12 18 | 20 17 22 | 33644 | 48724.132 | 14.096
2010 12 18 | 20 17 23 | 33645 | 48725.779 | 14.095
2010 12 18 | 20 17 24 | 33646 | 48727.426 | 14.094
2010 12 18 | 20 17 25 | 33647 | 48729.073 | 14.094
2010 12 18 | 20 17 26 | 33646 | 48727.426 | 14.094
2010 12 18 | 20 17 27 | 33648 | 48730.721 | 14.093
2010 12 18 | 20 17 28 | 33649 | 48732.368 | 14.092
2010 12 18 | 20 17 29 | 33649 | 48732.368 | 14.092
2010 12 18 | 20 17 30 | 33650 | 48734.016 | 14.091
2010 12 18 | 20 17 31 | 33651 | 48735.663 | 14.091
2010 12 18 | 20 17 32 | 33651 | 48735.663 | 14.091
2010 12 18 | 20 17 33 | 33652 | 48737.311 | 14.09
2010 12 18 | 20 17 34 | 33653 | 48738.958 | 14.089
2010 12 18 | 20 17 35 | 33653 | 48738.958 | 14.089
2010 12 18 | 20 17 36 | 33654 | 48740.606 | 14.088
2010 12 18 | 20 17 37 | 33654 | 48740.606 | 14.088
2010 12 18 | 20 17 38 | 33655 | 48742.253 | 14.088
2010 12 18 | 20 17 39 | 33656 | 48743.901 | 14.087
2010 12 18 | 20 17 40 | 33657 | 48745.549 | 14.086
2010 12 18 | 20 17 41 | 33657 | 48745.549 | 14.086
2010 12 18 | 20 17 42 | 33657 | 48745.549 | 14.086
2010 12 18 | 20 17 43 | 33658 | 48747.196 | 14.086
2010 12 18 | 20 17 44 | 33658 | 48747.196 | 14.086
2010 12 18 | 20 17 45 | 33659 | 48748.844 | 14.085
2010 12 18 | 20 17 46 | 33659 | 48748.844 | 14.085
2010 12 18 | 20 17 47 | 33660 | 48750.492 | 14.084
2010 12 18 | 20 17 48 | 33660 | 48750.492 | 14.084
2010 12 18 | 20 17 49 | 33660 | 48750.492 | 14.084
2010 12 18 | 20 17 50 | 33661 | 48752.14 | 14.083
2010 12 18 | 20 17 51 | 33661 | 48752.14 | 14.083
2010 12 18 | 20 17 52 | 33662 | 48753.788 | 14.083
2010 12 18 | 20 17 53 | 33662 | 48753.788 | 14.083
2010 12 18 | 20 17 54 | 33663 | 48755.436 | 14.082
2010 12 18 | 20 17 55 | 33663 | 48755.436 | 14.082
2010 12 18 | 20 17 56 | 33663 | 48755.436 | 14.082
2010 12 18 | 20 17 57 | 33663 | 48755.436 | 14.082
2010 12 18 | 20 17 58 | 33664 | 48757.083 | 14.081
2010 12 18 | 20 17 59 | 33664 | 48757.083 | 14.081
2010 12 18 | 20 18 00 | 33664 | 48757.083 | 14.081
2010 12 18 | 20 18 01 | 33665 | 48758.731 | 14.08
2010 12 18 | 20 18 02 | 33665 | 48758.731 | 14.08
2010 12 18 | 20 18 03 | 33665 | 48758.731 | 14.08
2010 12 18 | 20 18 04 | 33666 | 48760.38 | 14.08
2010 12 18 | 20 18 05 | 33666 | 48760.38 | 14.08
2010 12 18 | 20 18 06 | 33667 | 48762.028 | 14.079
2010 12 18 | 20 18 07 | 33667 | 48762.028 | 14.079
2010 12 18 | 20 18 08 | 33667 | 48762.028 | 14.079
2010 12 18 | 20 18 09 | 33667 | 48762.028 | 14.079
2010 12 18 | 20 18 10 | 33668 | 48763.676 | 14.078
2010 12 18 | 20 18 11 | 33668 | 48763.676 | 14.078
2010 12 18 | 20 18 12 | 33668 | 48763.676 | 14.078
2010 12 18 | 20 18 13 | 33668 | 48763.676 | 14.078
2010 12 18 | 20 18 14 | 33669 | 48765.324 | 14.077
2010 12 18 | 20 18 15 | 33669 | 48765.324 | 14.077
2010 12 18 | 20 18 16 | 33669 | 48765.324 | 14.077
2010 12 18 | 20 18 17 | 33670 | 48766.972 | 14.077
2010 12 18 | 20 18 18 | 33670 | 48766.972 | 14.077
2010 12 18 | 20 18 19 | 33670 | 48766.972 | 14.077
2010 12 18 | 20 18 20 | 33670 | 48766.972 | 14.077
2010 12 18 | 20 18 21 | 33670 | 48766.972 | 14.077
2010 12 18 | 20 18 22 | 33671 | 48768.62 | 14.076
2010 12 18 | 20 18 23 | 33671 | 48768.62 | 14.076
2010 12 18 | 20 18 24 | 33672 | 48770.269 | 14.075
2010 12 18 | 20 18 25 | 33672 | 48770.269 | 14.075
2010 12 18 | 20 18 26 | 33672 | 48770.269 | 14.075
2010 12 18 | 20 18 27 | 33672 | 48770.269 | 14.075
2010 12 18 | 20 18 28 | 33672 | 48770.269 | 14.075
2010 12 18 | 20 18 29 | 33672 | 48770.269 | 14.075
2010 12 18 | 20 18 30 | 33672 | 48770.269 | 14.075
2010 12 18 | 20 18 31 | 33673 | 48771.917 | 14.074
2010 12 18 | 20 18 32 | 33673 | 48771.917 | 14.074
2010 12 18 | 20 18 33 | 33673 | 48771.917 | 14.074
2010 12 18 | 20 18 34 | 33673 | 48771.917 | 14.074
2010 12 18 | 20 18 35 | 33674 | 48773.565 | 14.074
2010 12 18 | 20 18 36 | 33673 | 48771.917 | 14.074
2010 12 18 | 20 18 37 | 33674 | 48773.565 | 14.074
2010 12 18 | 20 18 38 | 33674 | 48773.565 | 14.074
2010 12 18 | 20 18 39 | 33674 | 48773.565 | 14.074
2010 12 18 | 20 18 40 | 33674 | 48773.565 | 14.074
2010 12 18 | 20 18 41 | 33674 | 48773.565 | 14.074
2010 12 18 | 20 18 42 | 33674 | 48773.565 | 14.074
2010 12 18 | 20 18 43 | 33675 | 48775.214 | 14.073
2010 12 18 | 20 18 44 | 33675 | 48775.214 | 14.073
2010 12 18 | 20 18 45 | 33675 | 48775.214 | 14.073
2010 12 18 | 20 18 46 | 33675 | 48775.214 | 14.073
2010 12 18 | 20 18 47 | 33675 | 48775.214 | 14.073
2010 12 18 | 20 18 48 | 33676 | 48776.862 | 14.072
2010 12 18 | 20 18 49 | 33676 | 48776.862 | 14.072
2010 12 18 | 20 18 50 | 33676 | 48776.862 | 14.072
2010 12 18 | 20 18 51 | 33677 | 48778.51 | 14.072
2010 12 18 | 20 18 52 | 33676 | 48776.862 | 14.072
2010 12 18 | 20 18 53 | 33678 | 48780.159 | 14.071
2010 12 18 | 20 18 54 | 33677 | 48778.51 | 14.072
2010 12 18 | 20 18 55 | 33677 | 48778.51 | 14.072
2010 12 18 | 20 18 56 | 33678 | 48780.159 | 14.071
2010 12 18 | 20 18 57 | 33678 | 48780.159 | 14.071
2010 12 18 | 20 18 58 | 33678 | 48780.159 | 14.071
2010 12 18 | 20 18 59 | 33678 | 48780.159 | 14.071
2010 12 18 | 20 19 00 | 33679 | 48781.807 | 14.07
2010 12 18 | 20 19 01 | 33678 | 48780.159 | 14.071
2010 12 18 | 20 19 02 | 33679 | 48781.807 | 14.07
2010 12 18 | 20 19 03 | 33679 | 48781.807 | 14.07
2010 12 18 | 20 19 04 | 33679 | 48781.807 | 14.07
2010 12 18 | 20 19 05 | 33679 | 48781.807 | 14.07
2010 12 18 | 20 19 06 | 33679 | 48781.807 | 14.07
2010 12 18 | 20 19 07 | 33679 | 48781.807 | 14.07
2010 12 18 | 20 19 08 | 33679 | 48781.807 | 14.07
2010 12 18 | 20 19 09 | 33680 | 48783.456 | 14.069
2010 12 18 | 20 19 10 | 33680 | 48783.456 | 14.069
2010 12 18 | 20 19 11 | 33681 | 48785.105 | 14.069
2010 12 18 | 20 19 12 | 33680 | 48783.456 | 14.069
2010 12 18 | 20 19 13 | 33681 | 48785.105 | 14.069
2010 12 18 | 20 19 14 | 33681 | 48785.105 | 14.069
2010 12 18 | 20 19 15 | 33681 | 48785.105 | 14.069
2010 12 18 | 20 19 16 | 33681 | 48785.105 | 14.069
2010 12 18 | 20 19 17 | 33681 | 48785.105 | 14.069
2010 12 18 | 20 19 18 | 33681 | 48785.105 | 14.069
2010 12 18 | 20 19 19 | 33681 | 48785.105 | 14.069
2010 12 18 | 20 19 20 | 33682 | 48786.753 | 14.068
2010 12 18 | 20 19 21 | 33682 | 48786.753 | 14.068
2010 12 18 | 20 19 22 | 33682 | 48786.753 | 14.068
2010 12 18 | 20 19 23 | 33682 | 48786.753 | 14.068
2010 12 18 | 20 19 24 | 33683 | 48788.402 | 14.067
2010 12 18 | 20 19 25 | 33682 | 48786.753 | 14.068
2010 12 18 | 20 19 26 | 33682 | 48786.753 | 14.068
2010 12 18 | 20 19 27 | 33683 | 48788.402 | 14.067
2010 12 18 | 20 19 28 | 33683 | 48788.402 | 14.067
2010 12 18 | 20 19 29 | 33683 | 48788.402 | 14.067
2010 12 18 | 20 19 30 | 33683 | 48788.402 | 14.067
2010 12 18 | 20 19 31 | 33683 | 48788.402 | 14.067
2010 12 18 | 20 19 32 | 33683 | 48788.402 | 14.067
2010 12 18 | 20 19 33 | 33684 | 48790.051 | 14.066
2010 12 18 | 20 19 34 | 33684 | 48790.051 | 14.066
2010 12 18 | 20 19 35 | 33684 | 48790.051 | 14.066
2010 12 18 | 20 19 36 | 33683 | 48788.402 | 14.067
2010 12 18 | 20 19 37 | 33684 | 48790.051 | 14.066
2010 12 18 | 20 19 38 | 33684 | 48790.051 | 14.066
2010 12 18 | 20 19 39 | 33684 | 48790.051 | 14.066
2010 12 18 | 20 19 40 | 33683 | 48788.402 | 14.067
2010 12 18 | 20 19 41 | 33685 | 48791.7 | 14.066
2010 12 18 | 20 19 42 | 33684 | 48790.051 | 14.066
2010 12 18 | 20 19 43 | 33685 | 48791.7 | 14.066
2010 12 18 | 20 19 44 | 33684 | 48790.051 | 14.066
2010 12 18 | 20 19 45 | 33684 | 48790.051 | 14.066
2010 12 18 | 20 19 46 | 33685 | 48791.7 | 14.066
2010 12 18 | 20 19 47 | 33684 | 48790.051 | 14.066
2010 12 18 | 20 19 48 | 33685 | 48791.7 | 14.066
2010 12 18 | 20 19 49 | 33685 | 48791.7 | 14.066
2010 12 18 | 20 19 50 | 33685 | 48791.7 | 14.066
2010 12 18 | 20 19 51 | 33685 | 48791.7 | 14.066
2010 12 18 | 20 19 52 | 33685 | 48791.7 | 14.066
2010 12 18 | 20 19 53 | 33685 | 48791.7 | 14.066
2010 12 18 | 20 19 54 | 33685 | 48791.7 | 14.066
2010 12 18 | 20 19 55 | 33685 | 48791.7 | 14.066
2010 12 18 | 20 19 56 | 33685 | 48791.7 | 14.066
2010 12 18 | 20 19 57 | 33686 | 48793.348 | 14.065
2010 12 18 | 20 19 58 | 33686 | 48793.348 | 14.065
2010 12 18 | 20 19 59 | 33686 | 48793.348 | 14.065
2010 12 18 | 20 20 00 | 33685 | 48791.7 | 14.066
2010 12 18 | 20 20 01 | 33686 | 48793.348 | 14.065
2010 12 18 | 20 20 02 | 33686 | 48793.348 | 14.065
2010 12 18 | 20 20 03 | 33686 | 48793.348 | 14.065
2010 12 18 | 20 20 04 | 33686 | 48793.348 | 14.065
2010 12 18 | 20 20 05 | 33686 | 48793.348 | 14.065
2010 12 18 | 20 20 06 | 33687 | 48794.997 | 14.064
2010 12 18 | 20 20 07 | 33686 | 48793.348 | 14.065
2010 12 18 | 20 20 08 | 33686 | 48793.348 | 14.065
2010 12 18 | 20 20 09 | 33687 | 48794.997 | 14.064
2010 12 18 | 20 20 10 | 33687 | 48794.997 | 14.064
2010 12 18 | 20 20 11 | 33687 | 48794.997 | 14.064
2010 12 18 | 20 20 12 | 33687 | 48794.997 | 14.064
2010 12 18 | 20 20 13 | 33686 | 48793.348 | 14.065
2010 12 18 | 20 20 14 | 33687 | 48794.997 | 14.064
2010 12 18 | 20 20 15 | 33687 | 48794.997 | 14.064
2010 12 18 | 20 20 16 | 33687 | 48794.997 | 14.064
2010 12 18 | 20 20 17 | 33687 | 48794.997 | 14.064
2010 12 18 | 20 20 18 | 33687 | 48794.997 | 14.064
2010 12 18 | 20 20 19 | 33687 | 48794.997 | 14.064
2010 12 18 | 20 20 20 | 33687 | 48794.997 | 14.064
2010 12 18 | 20 20 21 | 33687 | 48794.997 | 14.064
2010 12 18 | 20 20 22 | 33687 | 48794.997 | 14.064
2010 12 18 | 20 20 23 | 33688 | 48796.646 | 14.063
2010 12 18 | 20 20 24 | 33687 | 48794.997 | 14.064
2010 12 18 | 20 20 25 | 33688 | 48796.646 | 14.063
2010 12 18 | 20 20 26 | 33688 | 48796.646 | 14.063
2010 12 18 | 20 20 27 | 33688 | 48796.646 | 14.063
2010 12 18 | 20 20 28 | 33688 | 48796.646 | 14.063
2010 12 18 | 20 20 29 | 33689 | 48798.295 | 14.063
2010 12 18 | 20 20 30 | 33689 | 48798.295 | 14.063
2010 12 18 | 20 20 31 | 33689 | 48798.295 | 14.063
2010 12 18 | 20 20 32 | 33688 | 48796.646 | 14.063
2010 12 18 | 20 20 33 | 33688 | 48796.646 | 14.063
2010 12 18 | 20 20 34 | 33689 | 48798.295 | 14.063
2010 12 18 | 20 20 35 | 33689 | 48798.295 | 14.063
2010 12 18 | 20 20 36 | 33689 | 48798.295 | 14.063
2010 12 18 | 20 20 37 | 33689 | 48798.295 | 14.063
2010 12 18 | 20 20 38 | 33689 | 48798.295 | 14.063
2010 12 18 | 20 20 39 | 33690 | 48799.944 | 14.062
2010 12 18 | 20 20 40 | 33689 | 48798.295 | 14.063
2010 12 18 | 20 20 41 | 33690 | 48799.944 | 14.062
2010 12 18 | 20 20 42 | 33690 | 48799.944 | 14.062
2010 12 18 | 20 20 43 | 33690 | 48799.944 | 14.062
2010 12 18 | 20 20 44 | 33690 | 48799.944 | 14.062
2010 12 18 | 20 20 45 | 33691 | 48801.593 | 14.061
2010 12 18 | 20 20 46 | 33690 | 48799.944 | 14.062
2010 12 18 | 20 20 47 | 33690 | 48799.944 | 14.062
2010 12 18 | 20 20 48 | 33691 | 48801.593 | 14.061
2010 12 18 | 20 20 49 | 33690 | 48799.944 | 14.062
2010 12 18 | 20 20 50 | 33691 | 48801.593 | 14.061
2010 12 18 | 20 20 51 | 33691 | 48801.593 | 14.061
2010 12 18 | 20 20 52 | 33691 | 48801.593 | 14.061
2010 12 18 | 20 20 53 | 33691 | 48801.593 | 14.061
2010 12 18 | 20 20 54 | 33691 | 48801.593 | 14.061
2010 12 18 | 20 20 55 | 33691 | 48801.593 | 14.061
2010 12 18 | 20 20 56 | 33691 | 48801.593 | 14.061
2010 12 18 | 20 20 57 | 33692 | 48803.242 | 14.06
2010 12 18 | 20 20 58 | 33691 | 48801.593 | 14.061
2010 12 18 | 20 20 59 | 33692 | 48803.242 | 14.06
2010 12 18 | 20 21 00 | 33692 | 48803.242 | 14.06
2010 12 18 | 20 21 01 | 33692 | 48803.242 | 14.06
2010 12 18 | 20 21 02 | 33692 | 48803.242 | 14.06
2010 12 18 | 20 21 03 | 33692 | 48803.242 | 14.06
2010 12 18 | 20 21 04 | 33692 | 48803.242 | 14.06
2010 12 18 | 20 21 05 | 33692 | 48803.242 | 14.06
2010 12 18 | 20 21 06 | 33693 | 48804.891 | 14.06
2010 12 18 | 20 21 07 | 33692 | 48803.242 | 14.06
2010 12 18 | 20 21 08 | 33693 | 48804.891 | 14.06
2010 12 18 | 20 21 09 | 33693 | 48804.891 | 14.06
2010 12 18 | 20 21 10 | 33693 | 48804.891 | 14.06
2010 12 18 | 20 21 11 | 33693 | 48804.891 | 14.06
2010 12 18 | 20 21 12 | 33693 | 48804.891 | 14.06
2010 12 18 | 20 21 13 | 33693 | 48804.891 | 14.06
2010 12 18 | 20 21 14 | 33693 | 48804.891 | 14.06
2010 12 18 | 20 21 15 | 33693 | 48804.891 | 14.06
2010 12 18 | 20 21 16 | 33694 | 48806.54 | 14.059
2010 12 18 | 20 21 17 | 33694 | 48806.54 | 14.059
2010 12 18 | 20 21 18 | 33694 | 48806.54 | 14.059
2010 12 18 | 20 21 19 | 33694 | 48806.54 | 14.059
2010 12 18 | 20 21 20 | 33694 | 48806.54 | 14.059
2010 12 18 | 20 21 21 | 33694 | 48806.54 | 14.059
2010 12 18 | 20 21 22 | 33693 | 48804.891 | 14.06
2010 12 18 | 20 21 23 | 33694 | 48806.54 | 14.059
2010 12 18 | 20 21 24 | 33694 | 48806.54 | 14.059
2010 12 18 | 20 21 25 | 33695 | 48808.189 | 14.058
2010 12 18 | 20 21 26 | 33694 | 48806.54 | 14.059
2010 12 18 | 20 21 27 | 33694 | 48806.54 | 14.059
2010 12 18 | 20 21 28 | 33695 | 48808.189 | 14.058
2010 12 18 | 20 21 29 | 33694 | 48806.54 | 14.059
2010 12 18 | 20 21 30 | 33695 | 48808.189 | 14.058
2010 12 18 | 20 21 31 | 33694 | 48806.54 | 14.059
2010 12 18 | 20 21 32 | 33695 | 48808.189 | 14.058
2010 12 18 | 20 21 33 | 33695 | 48808.189 | 14.058
2010 12 18 | 20 21 34 | 33695 | 48808.189 | 14.058
2010 12 18 | 20 21 35 | 33695 | 48808.189 | 14.058
2010 12 18 | 20 21 36 | 33695 | 48808.189 | 14.058
2010 12 18 | 20 21 37 | 33695 | 48808.189 | 14.058
2010 12 18 | 20 21 38 | 33695 | 48808.189 | 14.058
2010 12 18 | 20 21 39 | 33695 | 48808.189 | 14.058
2010 12 18 | 20 21 40 | 33695 | 48808.189 | 14.058
2010 12 18 | 20 21 41 | 33695 | 48808.189 | 14.058
2010 12 18 | 20 21 42 | 33696 | 48809.838 | 14.058
2010 12 18 | 20 21 43 | 33696 | 48809.838 | 14.058
2010 12 18 | 20 21 44 | 33696 | 48809.838 | 14.058
2010 12 18 | 20 21 45 | 33696 | 48809.838 | 14.058
2010 12 18 | 20 21 46 | 33696 | 48809.838 | 14.058
2010 12 18 | 20 21 47 | 33697 | 48811.488 | 14.057
2010 12 18 | 20 21 48 | 33696 | 48809.838 | 14.058
2010 12 18 | 20 21 49 | 33696 | 48809.838 | 14.058
2010 12 18 | 20 21 50 | 33696 | 48809.838 | 14.058
2010 12 18 | 20 21 51 | 33696 | 48809.838 | 14.058
2010 12 18 | 20 21 52 | 33696 | 48809.838 | 14.058
2010 12 18 | 20 21 53 | 33697 | 48811.488 | 14.057
2010 12 18 | 20 21 54 | 33697 | 48811.488 | 14.057
2010 12 18 | 20 21 55 | 33697 | 48811.488 | 14.057
2010 12 18 | 20 21 56 | 33697 | 48811.488 | 14.057
2010 12 18 | 20 21 57 | 33697 | 48811.488 | 14.057
2010 12 18 | 20 21 58 | 33697 | 48811.488 | 14.057
2010 12 18 | 20 21 59 | 33697 | 48811.488 | 14.057
2010 12 18 | 20 22 00 | 33697 | 48811.488 | 14.057
2010 12 18 | 20 22 01 | 33697 | 48811.488 | 14.057
2010 12 18 | 20 22 02 | 33697 | 48811.488 | 14.057
2010 12 18 | 20 22 03 | 33697 | 48811.488 | 14.057
2010 12 18 | 20 22 04 | 33698 | 48813.137 | 14.056
2010 12 18 | 20 22 05 | 33698 | 48813.137 | 14.056
2010 12 18 | 20 22 06 | 33698 | 48813.137 | 14.056
2010 12 18 | 20 22 07 | 33698 | 48813.137 | 14.056
2010 12 18 | 20 22 08 | 33698 | 48813.137 | 14.056
2010 12 18 | 20 22 09 | 33698 | 48813.137 | 14.056
2010 12 18 | 20 22 10 | 33698 | 48813.137 | 14.056
2010 12 18 | 20 22 11 | 33697 | 48811.488 | 14.057
2010 12 18 | 20 22 12 | 33698 | 48813.137 | 14.056
2010 12 18 | 20 22 13 | 33698 | 48813.137 | 14.056
2010 12 18 | 20 22 14 | 33698 | 48813.137 | 14.056
2010 12 18 | 20 22 15 | 33698 | 48813.137 | 14.056
2010 12 18 | 20 22 16 | 33698 | 48813.137 | 14.056
2010 12 18 | 20 22 17 | 33699 | 48814.786 | 14.055
2010 12 18 | 20 22 18 | 33698 | 48813.137 | 14.056
2010 12 18 | 20 22 19 | 33698 | 48813.137 | 14.056
2010 12 18 | 20 22 20 | 33699 | 48814.786 | 14.055
2010 12 18 | 20 22 21 | 33699 | 48814.786 | 14.055
2010 12 18 | 20 22 22 | 33699 | 48814.786 | 14.055
2010 12 18 | 20 22 23 | 33699 | 48814.786 | 14.055
2010 12 18 | 20 22 24 | 33700 | 48816.436 | 14.055
2010 12 18 | 20 22 25 | 33699 | 48814.786 | 14.055
2010 12 18 | 20 22 26 | 33699 | 48814.786 | 14.055
2010 12 18 | 20 22 27 | 33699 | 48814.786 | 14.055
2010 12 18 | 20 22 28 | 33699 | 48814.786 | 14.055
2010 12 18 | 20 22 29 | 33699 | 48814.786 | 14.055
2010 12 18 | 20 22 30 | 33699 | 48814.786 | 14.055
2010 12 18 | 20 22 31 | 33699 | 48814.786 | 14.055
2010 12 18 | 20 22 32 | 33699 | 48814.786 | 14.055
2010 12 18 | 20 22 33 | 33699 | 48814.786 | 14.055
2010 12 18 | 20 22 34 | 33700 | 48816.436 | 14.055
2010 12 18 | 20 22 35 | 33700 | 48816.436 | 14.055
2010 12 18 | 20 22 36 | 33700 | 48816.436 | 14.055
2010 12 18 | 20 22 37 | 33700 | 48816.436 | 14.055
2010 12 18 | 20 22 38 | 33699 | 48814.786 | 14.055
2010 12 18 | 20 22 39 | 33700 | 48816.436 | 14.055
2010 12 18 | 20 22 40 | 33700 | 48816.436 | 14.055
2010 12 18 | 20 22 41 | 33700 | 48816.436 | 14.055
2010 12 18 | 20 22 42 | 33701 | 48818.085 | 14.054
2010 12 18 | 20 22 43 | 33701 | 48818.085 | 14.054
2010 12 18 | 20 22 44 | 33700 | 48816.436 | 14.055
2010 12 18 | 20 22 45 | 33700 | 48816.436 | 14.055
2010 12 18 | 20 22 46 | 33700 | 48816.436 | 14.055
2010 12 18 | 20 22 47 | 33701 | 48818.085 | 14.054
2010 12 18 | 20 22 48 | 33700 | 48816.436 | 14.055
2010 12 18 | 20 22 49 | 33701 | 48818.085 | 14.054
2010 12 18 | 20 22 50 | 33701 | 48818.085 | 14.054
2010 12 18 | 20 22 51 | 33701 | 48818.085 | 14.054
2010 12 18 | 20 22 52 | 33701 | 48818.085 | 14.054
2010 12 18 | 20 22 53 | 33701 | 48818.085 | 14.054
2010 12 18 | 20 22 54 | 33701 | 48818.085 | 14.054
2010 12 18 | 20 22 55 | 33701 | 48818.085 | 14.054
2010 12 18 | 20 22 56 | 33701 | 48818.085 | 14.054
2010 12 18 | 20 22 57 | 33701 | 48818.085 | 14.054
2010 12 18 | 20 22 58 | 33701 | 48818.085 | 14.054
2010 12 18 | 20 22 59 | 33701 | 48818.085 | 14.054
2010 12 18 | 20 23 00 | 33701 | 48818.085 | 14.054
2010 12 18 | 20 23 01 | 33701 | 48818.085 | 14.054
2010 12 18 | 20 23 02 | 33702 | 48819.734 | 14.053
2010 12 18 | 20 23 03 | 33701 | 48818.085 | 14.054
2010 12 18 | 20 23 04 | 33701 | 48818.085 | 14.054
2010 12 18 | 20 23 05 | 33702 | 48819.734 | 14.053
2010 12 18 | 20 23 06 | 33702 | 48819.734 | 14.053
2010 12 18 | 20 23 07 | 33702 | 48819.734 | 14.053
2010 12 18 | 20 23 08 | 33702 | 48819.734 | 14.053
2010 12 18 | 20 23 09 | 33701 | 48818.085 | 14.054
2010 12 18 | 20 23 10 | 33702 | 48819.734 | 14.053
2010 12 18 | 20 23 11 | 33702 | 48819.734 | 14.053
2010 12 18 | 20 23 12 | 33702 | 48819.734 | 14.053
2010 12 18 | 20 23 13 | 33702 | 48819.734 | 14.053
2010 12 18 | 20 23 14 | 33702 | 48819.734 | 14.053
2010 12 18 | 20 23 15 | 33702 | 48819.734 | 14.053
2010 12 18 | 20 23 16 | 33702 | 48819.734 | 14.053
2010 12 18 | 20 23 17 | 33702 | 48819.734 | 14.053
2010 12 18 | 20 23 18 | 33702 | 48819.734 | 14.053
2010 12 18 | 20 23 19 | 33702 | 48819.734 | 14.053
2010 12 18 | 20 23 20 | 33702 | 48819.734 | 14.053
2010 12 18 | 20 23 21 | 33703 | 48821.384 | 14.052
2010 12 18 | 20 23 22 | 33702 | 48819.734 | 14.053
2010 12 18 | 20 23 23 | 33703 | 48821.384 | 14.052
2010 12 18 | 20 23 24 | 33702 | 48819.734 | 14.053
2010 12 18 | 20 23 25 | 33702 | 48819.734 | 14.053
2010 12 18 | 20 23 26 | 33702 | 48819.734 | 14.053
2010 12 18 | 20 23 27 | 33702 | 48819.734 | 14.053
2010 12 18 | 20 23 28 | 33703 | 48821.384 | 14.052
2010 12 18 | 20 23 29 | 33702 | 48819.734 | 14.053
2010 12 18 | 20 23 30 | 33702 | 48819.734 | 14.053
2010 12 18 | 20 23 31 | 33702 | 48819.734 | 14.053
2010 12 18 | 20 23 32 | 33703 | 48821.384 | 14.052
2010 12 18 | 20 23 33 | 33703 | 48821.384 | 14.052
2010 12 18 | 20 23 34 | 33703 | 48821.384 | 14.052
2010 12 18 | 20 23 35 | 33703 | 48821.384 | 14.052
2010 12 18 | 20 23 36 | 33703 | 48821.384 | 14.052
2010 12 18 | 20 23 37 | 33703 | 48821.384 | 14.052
2010 12 18 | 20 23 38 | 33702 | 48819.734 | 14.053
2010 12 18 | 20 23 39 | 33702 | 48819.734 | 14.053
2010 12 18 | 20 23 40 | 33703 | 48821.384 | 14.052
2010 12 18 | 20 23 41 | 33703 | 48821.384 | 14.052
2010 12 18 | 20 23 42 | 33702 | 48819.734 | 14.053
2010 12 18 | 20 23 43 | 33703 | 48821.384 | 14.052
2010 12 18 | 20 23 44 | 33703 | 48821.384 | 14.052
2010 12 18 | 20 23 45 | 33703 | 48821.384 | 14.052
2010 12 18 | 20 23 46 | 33703 | 48821.384 | 14.052
2010 12 18 | 20 23 47 | 33703 | 48821.384 | 14.052
2010 12 18 | 20 23 48 | 33703 | 48821.384 | 14.052
2010 12 18 | 20 23 49 | 33703 | 48821.384 | 14.052
2010 12 18 | 20 23 50 | 33703 | 48821.384 | 14.052
2010 12 18 | 20 23 51 | 33703 | 48821.384 | 14.052
2010 12 18 | 20 23 52 | 33703 | 48821.384 | 14.052
2010 12 18 | 20 23 53 | 33703 | 48821.384 | 14.052
2010 12 18 | 20 23 54 | 33703 | 48821.384 | 14.052
2010 12 18 | 20 23 55 | 33703 | 48821.384 | 14.052
2010 12 18 | 20 23 56 | 33703 | 48821.384 | 14.052
2010 12 18 | 20 23 57 | 33704 | 48823.033 | 14.052
2010 12 18 | 20 23 58 | 33703 | 48821.384 | 14.052
2010 12 18 | 20 23 59 | 33704 | 48823.033 | 14.052
2010 12 18 | 20 24 00 | 33704 | 48823.033 | 14.052
2010 12 18 | 20 24 01 | 33704 | 48823.033 | 14.052
2010 12 18 | 20 24 02 | 33704 | 48823.033 | 14.052
2010 12 18 | 20 24 03 | 33704 | 48823.033 | 14.052
2010 12 18 | 20 24 04 | 33704 | 48823.033 | 14.052
2010 12 18 | 20 24 05 | 33704 | 48823.033 | 14.052
2010 12 18 | 20 24 06 | 33704 | 48823.033 | 14.052
2010 12 18 | 20 24 07 | 33704 | 48823.033 | 14.052
2010 12 18 | 20 24 08 | 33703 | 48821.384 | 14.052
2010 12 18 | 20 24 09 | 33704 | 48823.033 | 14.052
2010 12 18 | 20 24 10 | 33704 | 48823.033 | 14.052
2010 12 18 | 20 24 11 | 33704 | 48823.033 | 14.052
2010 12 18 | 20 24 12 | 33704 | 48823.033 | 14.052
2010 12 18 | 20 24 13 | 33704 | 48823.033 | 14.052
2010 12 18 | 20 24 14 | 33704 | 48823.033 | 14.052
2010 12 18 | 20 24 15 | 33704 | 48823.033 | 14.052
2010 12 18 | 20 24 16 | 33705 | 48824.683 | 14.051
2010 12 18 | 20 24 17 | 33704 | 48823.033 | 14.052
2010 12 18 | 20 24 18 | 33704 | 48823.033 | 14.052
2010 12 18 | 20 24 19 | 33705 | 48824.683 | 14.051
2010 12 18 | 20 24 20 | 33704 | 48823.033 | 14.052
2010 12 18 | 20 24 21 | 33705 | 48824.683 | 14.051
2010 12 18 | 20 24 22 | 33704 | 48823.033 | 14.052
2010 12 18 | 20 24 23 | 33704 | 48823.033 | 14.052
2010 12 18 | 20 24 24 | 33704 | 48823.033 | 14.052
2010 12 18 | 20 24 25 | 33705 | 48824.683 | 14.051
2010 12 18 | 20 24 26 | 33704 | 48823.033 | 14.052
2010 12 18 | 20 24 27 | 33705 | 48824.683 | 14.051
2010 12 18 | 20 24 28 | 33705 | 48824.683 | 14.051
2010 12 18 | 20 24 29 | 33705 | 48824.683 | 14.051
2010 12 18 | 20 24 30 | 33704 | 48823.033 | 14.052
2010 12 18 | 20 24 31 | 33705 | 48824.683 | 14.051
2010 12 18 | 20 24 32 | 33704 | 48823.033 | 14.052
2010 12 18 | 20 24 33 | 33705 | 48824.683 | 14.051
2010 12 18 | 20 24 34 | 33705 | 48824.683 | 14.051
2010 12 18 | 20 24 35 | 33704 | 48823.033 | 14.052
2010 12 18 | 20 24 36 | 33705 | 48824.683 | 14.051
2010 12 18 | 20 24 37 | 33705 | 48824.683 | 14.051
2010 12 18 | 20 24 38 | 33705 | 48824.683 | 14.051
2010 12 18 | 20 24 39 | 33704 | 48823.033 | 14.052
2010 12 18 | 20 24 40 | 33705 | 48824.683 | 14.051
2010 12 18 | 20 24 41 | 33705 | 48824.683 | 14.051
2010 12 18 | 20 24 42 | 33706 | 48826.332 | 14.05
2010 12 18 | 20 24 43 | 33705 | 48824.683 | 14.051
2010 12 18 | 20 24 44 | 33705 | 48824.683 | 14.051
2010 12 18 | 20 24 45 | 33705 | 48824.683 | 14.051
2010 12 18 | 20 24 46 | 33706 | 48826.332 | 14.05
2010 12 18 | 20 24 47 | 33705 | 48824.683 | 14.051
2010 12 18 | 20 24 48 | 33706 | 48826.332 | 14.05
2010 12 18 | 20 24 49 | 33705 | 48824.683 | 14.051
2010 12 18 | 20 24 50 | 33706 | 48826.332 | 14.05
2010 12 18 | 20 24 51 | 33706 | 48826.332 | 14.05
2010 12 18 | 20 24 52 | 33706 | 48826.332 | 14.05
2010 12 18 | 20 24 53 | 33705 | 48824.683 | 14.051
2010 12 18 | 20 24 54 | 33705 | 48824.683 | 14.051
2010 12 18 | 20 24 55 | 33706 | 48826.332 | 14.05
2010 12 18 | 20 24 56 | 33705 | 48824.683 | 14.051
2010 12 18 | 20 24 57 | 33707 | 48827.982 | 14.049
2010 12 18 | 20 24 58 | 33706 | 48826.332 | 14.05
2010 12 18 | 20 24 59 | 33706 | 48826.332 | 14.05
2010 12 18 | 20 25 00 | 33705 | 48824.683 | 14.051
2010 12 18 | 20 25 01 | 33706 | 48826.332 | 14.05
2010 12 18 | 20 25 02 | 33706 | 48826.332 | 14.05
2010 12 18 | 20 25 03 | 33706 | 48826.332 | 14.05
2010 12 18 | 20 25 04 | 33706 | 48826.332 | 14.05
2010 12 18 | 20 25 05 | 33706 | 48826.332 | 14.05
2010 12 18 | 20 25 06 | 33706 | 48826.332 | 14.05
2010 12 18 | 20 25 07 | 33707 | 48827.982 | 14.049
2010 12 18 | 20 25 08 | 33706 | 48826.332 | 14.05
2010 12 18 | 20 25 09 | 33706 | 48826.332 | 14.05
2010 12 18 | 20 25 10 | 33706 | 48826.332 | 14.05
2010 12 18 | 20 25 11 | 33706 | 48826.332 | 14.05
2010 12 18 | 20 25 12 | 33707 | 48827.982 | 14.049
2010 12 18 | 20 25 13 | 33707 | 48827.982 | 14.049
2010 12 18 | 20 25 14 | 33707 | 48827.982 | 14.049
2010 12 18 | 20 25 15 | 33707 | 48827.982 | 14.049
2010 12 18 | 20 25 16 | 33706 | 48826.332 | 14.05
2010 12 18 | 20 25 17 | 33707 | 48827.982 | 14.049
2010 12 18 | 20 25 18 | 33707 | 48827.982 | 14.049
2010 12 18 | 20 25 19 | 33707 | 48827.982 | 14.049
2010 12 18 | 20 25 20 | 33707 | 48827.982 | 14.049
2010 12 18 | 20 25 21 | 33707 | 48827.982 | 14.049
2010 12 18 | 20 25 22 | 33707 | 48827.982 | 14.049
2010 12 18 | 20 25 23 | 33707 | 48827.982 | 14.049
2010 12 18 | 20 25 24 | 33707 | 48827.982 | 14.049
2010 12 18 | 20 25 25 | 33707 | 48827.982 | 14.049
2010 12 18 | 20 25 26 | 33707 | 48827.982 | 14.049
2010 12 18 | 20 25 27 | 33708 | 48829.632 | 14.049
2010 12 18 | 20 25 28 | 33707 | 48827.982 | 14.049
2010 12 18 | 20 25 29 | 33707 | 48827.982 | 14.049
2010 12 18 | 20 25 30 | 33707 | 48827.982 | 14.049
2010 12 18 | 20 25 31 | 33707 | 48827.982 | 14.049
2010 12 18 | 20 25 32 | 33707 | 48827.982 | 14.049
2010 12 18 | 20 25 33 | 33707 | 48827.982 | 14.049
2010 12 18 | 20 25 34 | 33708 | 48829.632 | 14.049
2010 12 18 | 20 25 35 | 33707 | 48827.982 | 14.049
2010 12 18 | 20 25 36 | 33707 | 48827.982 | 14.049
2010 12 18 | 20 25 37 | 33708 | 48829.632 | 14.049
2010 12 18 | 20 25 38 | 33707 | 48827.982 | 14.049
2010 12 18 | 20 25 39 | 33708 | 48829.632 | 14.049
2010 12 18 | 20 25 40 | 33708 | 48829.632 | 14.049
2010 12 18 | 20 25 41 | 33708 | 48829.632 | 14.049
2010 12 18 | 20 25 42 | 33708 | 48829.632 | 14.049
2010 12 18 | 20 25 43 | 33707 | 48827.982 | 14.049
2010 12 18 | 20 25 44 | 33708 | 48829.632 | 14.049
2010 12 18 | 20 25 45 | 33708 | 48829.632 | 14.049
2010 12 18 | 20 25 46 | 33708 | 48829.632 | 14.049
2010 12 18 | 20 25 47 | 33708 | 48829.632 | 14.049
2010 12 18 | 20 25 48 | 33708 | 48829.632 | 14.049
2010 12 18 | 20 25 49 | 33708 | 48829.632 | 14.049
2010 12 18 | 20 25 50 | 33708 | 48829.632 | 14.049
2010 12 18 | 20 25 51 | 33708 | 48829.632 | 14.049
2010 12 18 | 20 25 52 | 33708 | 48829.632 | 14.049
2010 12 18 | 20 25 53 | 33708 | 48829.632 | 14.049
2010 12 18 | 20 25 54 | 33708 | 48829.632 | 14.049
2010 12 18 | 20 25 55 | 33708 | 48829.632 | 14.049
2010 12 18 | 20 25 56 | 33708 | 48829.632 | 14.049
2010 12 18 | 20 25 57 | 33708 | 48829.632 | 14.049
2010 12 18 | 20 25 58 | 33708 | 48829.632 | 14.049
2010 12 18 | 20 25 59 | 33708 | 48829.632 | 14.049
2010 12 18 | 20 26 00 | 33709 | 48831.281 | 14.048
2010 12 18 | 20 26 01 | 33708 | 48829.632 | 14.049
2010 12 18 | 20 26 02 | 33708 | 48829.632 | 14.049
2010 12 18 | 20 26 03 | 33709 | 48831.281 | 14.048
2010 12 18 | 20 26 04 | 33709 | 48831.281 | 14.048
2010 12 18 | 20 26 05 | 33709 | 48831.281 | 14.048
2010 12 18 | 20 26 06 | 33709 | 48831.281 | 14.048
2010 12 18 | 20 26 07 | 33708 | 48829.632 | 14.049
2010 12 18 | 20 26 08 | 33708 | 48829.632 | 14.049
2010 12 18 | 20 26 09 | 33708 | 48829.632 | 14.049
2010 12 18 | 20 26 10 | 33709 | 48831.281 | 14.048
2010 12 18 | 20 26 11 | 33709 | 48831.281 | 14.048
2010 12 18 | 20 26 12 | 33708 | 48829.632 | 14.049
2010 12 18 | 20 26 13 | 33709 | 48831.281 | 14.048
2010 12 18 | 20 26 14 | 33709 | 48831.281 | 14.048
2010 12 18 | 20 26 15 | 33709 | 48831.281 | 14.048
2010 12 18 | 20 26 16 | 33708 | 48829.632 | 14.049
2010 12 18 | 20 26 17 | 33709 | 48831.281 | 14.048
2010 12 18 | 20 26 18 | 33709 | 48831.281 | 14.048
2010 12 18 | 20 26 19 | 33709 | 48831.281 | 14.048
2010 12 18 | 20 26 20 | 33709 | 48831.281 | 14.048
2010 12 18 | 20 26 21 | 33709 | 48831.281 | 14.048
2010 12 18 | 20 26 22 | 33709 | 48831.281 | 14.048
2010 12 18 | 20 26 23 | 33709 | 48831.281 | 14.048
2010 12 18 | 20 26 24 | 33709 | 48831.281 | 14.048
2010 12 18 | 20 26 25 | 33709 | 48831.281 | 14.048
2010 12 18 | 20 26 26 | 33710 | 48832.931 | 14.047
2010 12 18 | 20 26 27 | 33710 | 48832.931 | 14.047
2010 12 18 | 20 26 28 | 33709 | 48831.281 | 14.048
2010 12 18 | 20 26 29 | 33710 | 48832.931 | 14.047
2010 12 18 | 20 26 30 | 33710 | 48832.931 | 14.047
2010 12 18 | 20 26 31 | 33710 | 48832.931 | 14.047
2010 12 18 | 20 26 32 | 33710 | 48832.931 | 14.047
2010 12 18 | 20 26 33 | 33710 | 48832.931 | 14.047
2010 12 18 | 20 26 34 | 33709 | 48831.281 | 14.048
2010 12 18 | 20 26 35 | 33710 | 48832.931 | 14.047
2010 12 18 | 20 26 36 | 33710 | 48832.931 | 14.047
2010 12 18 | 20 26 37 | 33710 | 48832.931 | 14.047
2010 12 18 | 20 26 38 | 33710 | 48832.931 | 14.047
2010 12 18 | 20 26 39 | 33710 | 48832.931 | 14.047
2010 12 18 | 20 26 40 | 33710 | 48832.931 | 14.047
2010 12 18 | 20 26 41 | 33710 | 48832.931 | 14.047
2010 12 18 | 20 26 42 | 33710 | 48832.931 | 14.047
2010 12 18 | 20 26 43 | 33710 | 48832.931 | 14.047
2010 12 18 | 20 26 44 | 33711 | 48834.581 | 14.046
2010 12 18 | 20 26 45 | 33710 | 48832.931 | 14.047
2010 12 18 | 20 26 46 | 33710 | 48832.931 | 14.047
2010 12 18 | 20 26 47 | 33710 | 48832.931 | 14.047
2010 12 18 | 20 26 48 | 33711 | 48834.581 | 14.046
2010 12 18 | 20 26 49 | 33710 | 48832.931 | 14.047
2010 12 18 | 20 26 50 | 33711 | 48834.581 | 14.046
2010 12 18 | 20 26 51 | 33711 | 48834.581 | 14.046
2010 12 18 | 20 26 52 | 33711 | 48834.581 | 14.046
2010 12 18 | 20 26 53 | 33711 | 48834.581 | 14.046
2010 12 18 | 20 26 54 | 33711 | 48834.581 | 14.046
2010 12 18 | 20 26 55 | 33711 | 48834.581 | 14.046
2010 12 18 | 20 26 56 | 33711 | 48834.581 | 14.046
2010 12 18 | 20 26 57 | 33711 | 48834.581 | 14.046
2010 12 18 | 20 26 58 | 33711 | 48834.581 | 14.046
2010 12 18 | 20 26 59 | 33711 | 48834.581 | 14.046
2010 12 18 | 20 27 00 | 33711 | 48834.581 | 14.046
2010 12 18 | 20 27 01 | 33711 | 48834.581 | 14.046
2010 12 18 | 20 27 02 | 33711 | 48834.581 | 14.046
2010 12 18 | 20 27 03 | 33711 | 48834.581 | 14.046
2010 12 18 | 20 27 04 | 33711 | 48834.581 | 14.046
2010 12 18 | 20 27 05 | 33712 | 48836.231 | 14.046
2010 12 18 | 20 27 06 | 33712 | 48836.231 | 14.046
2010 12 18 | 20 27 07 | 33712 | 48836.231 | 14.046
2010 12 18 | 20 27 08 | 33712 | 48836.231 | 14.046
2010 12 18 | 20 27 09 | 33712 | 48836.231 | 14.046
2010 12 18 | 20 27 10 | 33711 | 48834.581 | 14.046
2010 12 18 | 20 27 11 | 33712 | 48836.231 | 14.046
2010 12 18 | 20 27 12 | 33712 | 48836.231 | 14.046
2010 12 18 | 20 27 13 | 33712 | 48836.231 | 14.046
2010 12 18 | 20 27 14 | 33712 | 48836.231 | 14.046
2010 12 18 | 20 27 15 | 33712 | 48836.231 | 14.046
2010 12 18 | 20 27 16 | 33712 | 48836.231 | 14.046
2010 12 18 | 20 27 17 | 33712 | 48836.231 | 14.046
2010 12 18 | 20 27 18 | 33712 | 48836.231 | 14.046
2010 12 18 | 20 27 19 | 33712 | 48836.231 | 14.046
2010 12 18 | 20 27 20 | 33712 | 48836.231 | 14.046
2010 12 18 | 20 27 21 | 33712 | 48836.231 | 14.046
2010 12 18 | 20 27 22 | 33712 | 48836.231 | 14.046
2010 12 18 | 20 27 23 | 33712 | 48836.231 | 14.046
2010 12 18 | 20 27 24 | 33712 | 48836.231 | 14.046
2010 12 18 | 20 27 25 | 33712 | 48836.231 | 14.046
2010 12 18 | 20 27 26 | 33713 | 48837.881 | 14.045
2010 12 18 | 20 27 27 | 33712 | 48836.231 | 14.046
2010 12 18 | 20 27 28 | 33713 | 48837.881 | 14.045
2010 12 18 | 20 27 29 | 33712 | 48836.231 | 14.046
2010 12 18 | 20 27 30 | 33712 | 48836.231 | 14.046
2010 12 18 | 20 27 31 | 33713 | 48837.881 | 14.045
2010 12 18 | 20 27 32 | 33713 | 48837.881 | 14.045
2010 12 18 | 20 27 33 | 33713 | 48837.881 | 14.045
2010 12 18 | 20 27 34 | 33712 | 48836.231 | 14.046
2010 12 18 | 20 27 35 | 33713 | 48837.881 | 14.045
2010 12 18 | 20 27 36 | 33713 | 48837.881 | 14.045
2010 12 18 | 20 27 37 | 33713 | 48837.881 | 14.045
2010 12 18 | 20 27 38 | 33713 | 48837.881 | 14.045
2010 12 18 | 20 27 39 | 33713 | 48837.881 | 14.045
2010 12 18 | 20 27 40 | 33713 | 48837.881 | 14.045
2010 12 18 | 20 27 41 | 33713 | 48837.881 | 14.045
2010 12 18 | 20 27 42 | 33713 | 48837.881 | 14.045
2010 12 18 | 20 27 43 | 33713 | 48837.881 | 14.045
2010 12 18 | 20 27 44 | 33713 | 48837.881 | 14.045
2010 12 18 | 20 27 45 | 33712 | 48836.231 | 14.046
2010 12 18 | 20 27 46 | 33713 | 48837.881 | 14.045
2010 12 18 | 20 27 47 | 33713 | 48837.881 | 14.045
2010 12 18 | 20 27 48 | 33712 | 48836.231 | 14.046
2010 12 18 | 20 27 49 | 33713 | 48837.881 | 14.045
2010 12 18 | 20 27 50 | 33713 | 48837.881 | 14.045
2010 12 18 | 20 27 51 | 33714 | 48839.53 | 14.044
2010 12 18 | 20 27 52 | 33714 | 48839.53 | 14.044
2010 12 18 | 20 27 53 | 33714 | 48839.53 | 14.044
2010 12 18 | 20 27 54 | 33713 | 48837.881 | 14.045
2010 12 18 | 20 27 55 | 33713 | 48837.881 | 14.045
2010 12 18 | 20 27 56 | 33713 | 48837.881 | 14.045
2010 12 18 | 20 27 57 | 33713 | 48837.881 | 14.045
2010 12 18 | 20 27 58 | 33714 | 48839.53 | 14.044
2010 12 18 | 20 27 59 | 33713 | 48837.881 | 14.045
2010 12 18 | 20 28 00 | 33714 | 48839.53 | 14.044
2010 12 18 | 20 28 01 | 33714 | 48839.53 | 14.044
2010 12 18 | 20 28 02 | 33714 | 48839.53 | 14.044
2010 12 18 | 20 28 03 | 33714 | 48839.53 | 14.044
2010 12 18 | 20 28 04 | 33714 | 48839.53 | 14.044
2010 12 18 | 20 28 05 | 33714 | 48839.53 | 14.044
2010 12 18 | 20 28 06 | 33714 | 48839.53 | 14.044
2010 12 18 | 20 28 07 | 33714 | 48839.53 | 14.044
2010 12 18 | 20 28 08 | 33714 | 48839.53 | 14.044
2010 12 18 | 20 28 09 | 33714 | 48839.53 | 14.044
2010 12 18 | 20 28 10 | 33714 | 48839.53 | 14.044
2010 12 18 | 20 28 11 | 33714 | 48839.53 | 14.044
2010 12 18 | 20 28 12 | 33714 | 48839.53 | 14.044
2010 12 18 | 20 28 13 | 33714 | 48839.53 | 14.044
2010 12 18 | 20 28 14 | 33714 | 48839.53 | 14.044
2010 12 18 | 20 28 15 | 33714 | 48839.53 | 14.044
2010 12 18 | 20 28 16 | 33714 | 48839.53 | 14.044
2010 12 18 | 20 28 17 | 33714 | 48839.53 | 14.044
2010 12 18 | 20 28 18 | 33714 | 48839.53 | 14.044
2010 12 18 | 20 28 19 | 33714 | 48839.53 | 14.044
2010 12 18 | 20 28 20 | 33714 | 48839.53 | 14.044
2010 12 18 | 20 28 21 | 33714 | 48839.53 | 14.044
2010 12 18 | 20 28 22 | 33714 | 48839.53 | 14.044
2010 12 18 | 20 28 23 | 33714 | 48839.53 | 14.044
2010 12 18 | 20 28 24 | 33714 | 48839.53 | 14.044
2010 12 18 | 20 28 25 | 33714 | 48839.53 | 14.044
2010 12 18 | 20 28 26 | 33715 | 48841.18 | 14.044
2010 12 18 | 20 28 27 | 33714 | 48839.53 | 14.044
2010 12 18 | 20 28 28 | 33715 | 48841.18 | 14.044
2010 12 18 | 20 28 29 | 33714 | 48839.53 | 14.044
2010 12 18 | 20 28 30 | 33715 | 48841.18 | 14.044
2010 12 18 | 20 28 31 | 33714 | 48839.53 | 14.044
2010 12 18 | 20 28 32 | 33715 | 48841.18 | 14.044
2010 12 18 | 20 28 33 | 33715 | 48841.18 | 14.044
2010 12 18 | 20 28 34 | 33714 | 48839.53 | 14.044
2010 12 18 | 20 28 35 | 33715 | 48841.18 | 14.044
2010 12 18 | 20 28 36 | 33714 | 48839.53 | 14.044
2010 12 18 | 20 28 37 | 33715 | 48841.18 | 14.044
2010 12 18 | 20 28 38 | 33715 | 48841.18 | 14.044
2010 12 18 | 20 28 39 | 33715 | 48841.18 | 14.044
2010 12 18 | 20 28 40 | 33715 | 48841.18 | 14.044
2010 12 18 | 20 28 41 | 33715 | 48841.18 | 14.044
2010 12 18 | 20 28 42 | 33715 | 48841.18 | 14.044
2010 12 18 | 20 28 43 | 33715 | 48841.18 | 14.044
2010 12 18 | 20 28 44 | 33715 | 48841.18 | 14.044
2010 12 18 | 20 28 45 | 33715 | 48841.18 | 14.044
2010 12 18 | 20 28 46 | 33715 | 48841.18 | 14.044
2010 12 18 | 20 28 47 | 33715 | 48841.18 | 14.044
2010 12 18 | 20 28 48 | 33715 | 48841.18 | 14.044
2010 12 18 | 20 28 49 | 33715 | 48841.18 | 14.044
2010 12 18 | 20 28 50 | 33715 | 48841.18 | 14.044
2010 12 18 | 20 28 51 | 33716 | 48842.83 | 14.043
2010 12 18 | 20 28 52 | 33715 | 48841.18 | 14.044
2010 12 18 | 20 28 53 | 33715 | 48841.18 | 14.044
2010 12 18 | 20 28 54 | 33715 | 48841.18 | 14.044
2010 12 18 | 20 28 55 | 33715 | 48841.18 | 14.044
2010 12 18 | 20 28 56 | 33715 | 48841.18 | 14.044
2010 12 18 | 20 28 57 | 33715 | 48841.18 | 14.044
2010 12 18 | 20 28 58 | 33715 | 48841.18 | 14.044
2010 12 18 | 20 28 59 | 33716 | 48842.83 | 14.043
2010 12 18 | 20 29 00 | 33715 | 48841.18 | 14.044
2010 12 18 | 20 29 01 | 33716 | 48842.83 | 14.043
2010 12 18 | 20 29 02 | 33715 | 48841.18 | 14.044
2010 12 18 | 20 29 03 | 33715 | 48841.18 | 14.044
2010 12 18 | 20 29 04 | 33716 | 48842.83 | 14.043
2010 12 18 | 20 29 05 | 33716 | 48842.83 | 14.043
2010 12 18 | 20 29 06 | 33716 | 48842.83 | 14.043
2010 12 18 | 20 29 07 | 33716 | 48842.83 | 14.043
2010 12 18 | 20 29 08 | 33715 | 48841.18 | 14.044
2010 12 18 | 20 29 09 | 33716 | 48842.83 | 14.043
2010 12 18 | 20 29 10 | 33716 | 48842.83 | 14.043
2010 12 18 | 20 29 11 | 33716 | 48842.83 | 14.043
2010 12 18 | 20 29 12 | 33716 | 48842.83 | 14.043
2010 12 18 | 20 29 13 | 33716 | 48842.83 | 14.043
2010 12 18 | 20 29 14 | 33716 | 48842.83 | 14.043
2010 12 18 | 20 29 15 | 33716 | 48842.83 | 14.043
2010 12 18 | 20 29 16 | 33716 | 48842.83 | 14.043
2010 12 18 | 20 29 17 | 33716 | 48842.83 | 14.043
2010 12 18 | 20 29 18 | 33716 | 48842.83 | 14.043
2010 12 18 | 20 29 19 | 33716 | 48842.83 | 14.043
2010 12 18 | 20 29 20 | 33716 | 48842.83 | 14.043
2010 12 18 | 20 29 21 | 33716 | 48842.83 | 14.043
2010 12 18 | 20 29 22 | 33716 | 48842.83 | 14.043
2010 12 18 | 20 29 23 | 33716 | 48842.83 | 14.043
2010 12 18 | 20 29 24 | 33717 | 48844.48 | 14.042
2010 12 18 | 20 29 25 | 33716 | 48842.83 | 14.043
2010 12 18 | 20 29 26 | 33716 | 48842.83 | 14.043
2010 12 18 | 20 29 27 | 33716 | 48842.83 | 14.043
2010 12 18 | 20 29 28 | 33717 | 48844.48 | 14.042
2010 12 18 | 20 29 29 | 33716 | 48842.83 | 14.043
2010 12 18 | 20 29 30 | 33716 | 48842.83 | 14.043
2010 12 18 | 20 29 31 | 33716 | 48842.83 | 14.043
2010 12 18 | 20 29 32 | 33716 | 48842.83 | 14.043
2010 12 18 | 20 29 33 | 33716 | 48842.83 | 14.043
2010 12 18 | 20 29 34 | 33717 | 48844.48 | 14.042
2010 12 18 | 20 29 35 | 33717 | 48844.48 | 14.042
2010 12 18 | 20 29 36 | 33717 | 48844.48 | 14.042
2010 12 18 | 20 29 37 | 33717 | 48844.48 | 14.042
2010 12 18 | 20 29 38 | 33716 | 48842.83 | 14.043
2010 12 18 | 20 29 39 | 33717 | 48844.48 | 14.042
2010 12 18 | 20 29 40 | 33716 | 48842.83 | 14.043
2010 12 18 | 20 29 41 | 33718 | 48846.13 | 14.041
2010 12 18 | 20 29 42 | 33717 | 48844.48 | 14.042
2010 12 18 | 20 29 43 | 33717 | 48844.48 | 14.042
2010 12 18 | 20 29 44 | 33717 | 48844.48 | 14.042
2010 12 18 | 20 29 45 | 33717 | 48844.48 | 14.042
2010 12 18 | 20 29 46 | 33717 | 48844.48 | 14.042
2010 12 18 | 20 29 47 | 33718 | 48846.13 | 14.041
2010 12 18 | 20 29 48 | 33717 | 48844.48 | 14.042
2010 12 18 | 20 29 49 | 33717 | 48844.48 | 14.042
2010 12 18 | 20 29 50 | 33717 | 48844.48 | 14.042
2010 12 18 | 20 29 51 | 33718 | 48846.13 | 14.041
2010 12 18 | 20 29 52 | 33717 | 48844.48 | 14.042
2010 12 18 | 20 29 53 | 33717 | 48844.48 | 14.042
2010 12 18 | 20 29 54 | 33718 | 48846.13 | 14.041
2010 12 18 | 20 29 55 | 33717 | 48844.48 | 14.042
2010 12 18 | 20 29 56 | 33717 | 48844.48 | 14.042
2010 12 18 | 20 29 57 | 33717 | 48844.48 | 14.042
2010 12 18 | 20 29 58 | 33718 | 48846.13 | 14.041
2010 12 18 | 20 29 59 | 33717 | 48844.48 | 14.042
2010 12 18 | 20 30 00 | 33718 | 48846.13 | 14.041
2010 12 18 | 20 30 01 | 33718 | 48846.13 | 14.041
2010 12 18 | 20 30 02 | 33718 | 48846.13 | 14.041
2010 12 18 | 20 30 03 | 33718 | 48846.13 | 14.041
2010 12 18 | 20 30 04 | 33717 | 48844.48 | 14.042
2010 12 18 | 20 30 05 | 33718 | 48846.13 | 14.041
2010 12 18 | 20 30 06 | 33718 | 48846.13 | 14.041
2010 12 18 | 20 30 07 | 33718 | 48846.13 | 14.041
2010 12 18 | 20 30 08 | 33718 | 48846.13 | 14.041
2010 12 18 | 20 30 09 | 33718 | 48846.13 | 14.041
2010 12 18 | 20 30 10 | 33718 | 48846.13 | 14.041
2010 12 18 | 20 30 11 | 33718 | 48846.13 | 14.041
2010 12 18 | 20 30 12 | 33719 | 48847.78 | 14.041
2010 12 18 | 20 30 13 | 33718 | 48846.13 | 14.041
2010 12 18 | 20 30 14 | 33718 | 48846.13 | 14.041
2010 12 18 | 20 30 15 | 33718 | 48846.13 | 14.041
2010 12 18 | 20 30 16 | 33718 | 48846.13 | 14.041
2010 12 18 | 20 30 17 | 33718 | 48846.13 | 14.041
2010 12 18 | 20 30 18 | 33718 | 48846.13 | 14.041
2010 12 18 | 20 30 19 | 33718 | 48846.13 | 14.041
2010 12 18 | 20 30 20 | 33718 | 48846.13 | 14.041
2010 12 18 | 20 30 21 | 33718 | 48846.13 | 14.041
2010 12 18 | 20 30 22 | 33719 | 48847.78 | 14.041
2010 12 18 | 20 30 23 | 33718 | 48846.13 | 14.041
2010 12 18 | 20 30 24 | 33719 | 48847.78 | 14.041
2010 12 18 | 20 30 25 | 33718 | 48846.13 | 14.041
2010 12 18 | 20 30 26 | 33718 | 48846.13 | 14.041
2010 12 18 | 20 30 27 | 33718 | 48846.13 | 14.041
2010 12 18 | 20 30 28 | 33718 | 48846.13 | 14.041
2010 12 18 | 20 30 29 | 33718 | 48846.13 | 14.041
2010 12 18 | 20 30 30 | 33718 | 48846.13 | 14.041
2010 12 18 | 20 30 31 | 33718 | 48846.13 | 14.041
2010 12 18 | 20 30 32 | 33719 | 48847.78 | 14.041
2010 12 18 | 20 30 33 | 33719 | 48847.78 | 14.041
2010 12 18 | 20 30 34 | 33719 | 48847.78 | 14.041
2010 12 18 | 20 30 35 | 33719 | 48847.78 | 14.041
2010 12 18 | 20 30 36 | 33719 | 48847.78 | 14.041
2010 12 18 | 20 30 37 | 33719 | 48847.78 | 14.041
2010 12 18 | 20 30 38 | 33719 | 48847.78 | 14.041
2010 12 18 | 20 30 39 | 33719 | 48847.78 | 14.041
2010 12 18 | 20 30 40 | 33719 | 48847.78 | 14.041
2010 12 18 | 20 30 41 | 33718 | 48846.13 | 14.041
2010 12 18 | 20 30 42 | 33719 | 48847.78 | 14.041
2010 12 18 | 20 30 43 | 33719 | 48847.78 | 14.041
2010 12 18 | 20 30 44 | 33719 | 48847.78 | 14.041
2010 12 18 | 20 30 45 | 33719 | 48847.78 | 14.041
2010 12 18 | 20 30 46 | 33719 | 48847.78 | 14.041
2010 12 18 | 20 30 47 | 33718 | 48846.13 | 14.041
2010 12 18 | 20 30 48 | 33718 | 48846.13 | 14.041
2010 12 18 | 20 30 49 | 33719 | 48847.78 | 14.041
2010 12 18 | 20 30 50 | 33719 | 48847.78 | 14.041
2010 12 18 | 20 30 51 | 33719 | 48847.78 | 14.041
2010 12 18 | 20 30 52 | 33719 | 48847.78 | 14.041
2010 12 18 | 20 30 53 | 33719 | 48847.78 | 14.041
2010 12 18 | 20 30 54 | 33719 | 48847.78 | 14.041
2010 12 18 | 20 30 55 | 33719 | 48847.78 | 14.041
2010 12 18 | 20 30 56 | 33719 | 48847.78 | 14.041
2010 12 18 | 20 30 57 | 33719 | 48847.78 | 14.041
2010 12 18 | 20 30 58 | 33719 | 48847.78 | 14.041
2010 12 18 | 20 30 59 | 33719 | 48847.78 | 14.041
2010 12 18 | 20 31 00 | 33720 | 48849.431 | 14.04
2010 12 18 | 20 31 01 | 33719 | 48847.78 | 14.041
2010 12 18 | 20 31 02 | 33719 | 48847.78 | 14.041
2010 12 18 | 20 31 03 | 33719 | 48847.78 | 14.041
2010 12 18 | 20 31 04 | 33719 | 48847.78 | 14.041
2010 12 18 | 20 31 05 | 33719 | 48847.78 | 14.041
2010 12 18 | 20 31 06 | 33719 | 48847.78 | 14.041
2010 12 18 | 20 31 07 | 33719 | 48847.78 | 14.041
2010 12 18 | 20 31 08 | 33719 | 48847.78 | 14.041
2010 12 18 | 20 31 09 | 33719 | 48847.78 | 14.041
2010 12 18 | 20 31 10 | 33719 | 48847.78 | 14.041
2010 12 18 | 20 31 11 | 33719 | 48847.78 | 14.041
2010 12 18 | 20 31 12 | 33719 | 48847.78 | 14.041
2010 12 18 | 20 31 13 | 33719 | 48847.78 | 14.041
2010 12 18 | 20 31 14 | 33720 | 48849.431 | 14.04
2010 12 18 | 20 31 15 | 33719 | 48847.78 | 14.041
2010 12 18 | 20 31 16 | 33719 | 48847.78 | 14.041
2010 12 18 | 20 31 17 | 33719 | 48847.78 | 14.041
2010 12 18 | 20 31 18 | 33719 | 48847.78 | 14.041
2010 12 18 | 20 31 19 | 33719 | 48847.78 | 14.041
2010 12 18 | 20 31 20 | 33719 | 48847.78 | 14.041
2010 12 18 | 20 31 21 | 33719 | 48847.78 | 14.041
2010 12 18 | 20 31 22 | 33719 | 48847.78 | 14.041
2010 12 18 | 20 31 23 | 33719 | 48847.78 | 14.041
2010 12 18 | 20 31 24 | 33719 | 48847.78 | 14.041
2010 12 18 | 20 31 25 | 33719 | 48847.78 | 14.041
2010 12 18 | 20 31 26 | 33719 | 48847.78 | 14.041
2010 12 18 | 20 31 27 | 33719 | 48847.78 | 14.041
2010 12 18 | 20 31 28 | 33720 | 48849.431 | 14.04
2010 12 18 | 20 31 29 | 33720 | 48849.431 | 14.04
2010 12 18 | 20 31 30 | 33720 | 48849.431 | 14.04
2010 12 18 | 20 31 31 | 33719 | 48847.78 | 14.041
2010 12 18 | 20 31 32 | 33719 | 48847.78 | 14.041
2010 12 18 | 20 31 33 | 33719 | 48847.78 | 14.041
2010 12 18 | 20 31 34 | 33720 | 48849.431 | 14.04
2010 12 18 | 20 31 35 | 33719 | 48847.78 | 14.041
2010 12 18 | 20 31 36 | 33720 | 48849.431 | 14.04
2010 12 18 | 20 31 37 | 33719 | 48847.78 | 14.041
2010 12 18 | 20 31 38 | 33719 | 48847.78 | 14.041
2010 12 18 | 20 31 39 | 33720 | 48849.431 | 14.04
2010 12 18 | 20 31 40 | 33720 | 48849.431 | 14.04
2010 12 18 | 20 31 41 | 33720 | 48849.431 | 14.04
2010 12 18 | 20 31 42 | 33720 | 48849.431 | 14.04
2010 12 18 | 20 31 43 | 33719 | 48847.78 | 14.041
2010 12 18 | 20 31 44 | 33720 | 48849.431 | 14.04
2010 12 18 | 20 31 45 | 33720 | 48849.431 | 14.04
2010 12 18 | 20 31 46 | 33719 | 48847.78 | 14.041
2010 12 18 | 20 31 47 | 33720 | 48849.431 | 14.04
2010 12 18 | 20 31 48 | 33719 | 48847.78 | 14.041
2010 12 18 | 20 31 49 | 33720 | 48849.431 | 14.04
2010 12 18 | 20 31 50 | 33720 | 48849.431 | 14.04
2010 12 18 | 20 31 51 | 33720 | 48849.431 | 14.04
2010 12 18 | 20 31 52 | 33720 | 48849.431 | 14.04
2010 12 18 | 20 31 53 | 33720 | 48849.431 | 14.04
2010 12 18 | 20 31 54 | 33720 | 48849.431 | 14.04
2010 12 18 | 20 31 55 | 33720 | 48849.431 | 14.04
2010 12 18 | 20 31 56 | 33720 | 48849.431 | 14.04
2010 12 18 | 20 31 57 | 33720 | 48849.431 | 14.04
2010 12 18 | 20 31 58 | 33719 | 48847.78 | 14.041
2010 12 18 | 20 31 59 | 33720 | 48849.431 | 14.04
2010 12 18 | 20 32 00 | 33720 | 48849.431 | 14.04
2010 12 18 | 20 32 01 | 33719 | 48847.78 | 14.041
2010 12 18 | 20 32 02 | 33720 | 48849.431 | 14.04
2010 12 18 | 20 32 03 | 33719 | 48847.78 | 14.041
2010 12 18 | 20 32 04 | 33720 | 48849.431 | 14.04
2010 12 18 | 20 32 05 | 33720 | 48849.431 | 14.04
2010 12 18 | 20 32 06 | 33720 | 48849.431 | 14.04
2010 12 18 | 20 32 07 | 33720 | 48849.431 | 14.04
2010 12 18 | 20 32 08 | 33720 | 48849.431 | 14.04
2010 12 18 | 20 32 09 | 33720 | 48849.431 | 14.04
2010 12 18 | 20 32 10 | 33720 | 48849.431 | 14.04
2010 12 18 | 20 32 11 | 33719 | 48847.78 | 14.041
2010 12 18 | 20 32 12 | 33720 | 48849.431 | 14.04
2010 12 18 | 20 32 13 | 33720 | 48849.431 | 14.04
2010 12 18 | 20 32 14 | 33720 | 48849.431 | 14.04
2010 12 18 | 20 32 15 | 33720 | 48849.431 | 14.04
2010 12 18 | 20 32 16 | 33720 | 48849.431 | 14.04
2010 12 18 | 20 32 17 | 33720 | 48849.431 | 14.04
2010 12 18 | 20 32 18 | 33720 | 48849.431 | 14.04
2010 12 18 | 20 32 19 | 33720 | 48849.431 | 14.04
2010 12 18 | 20 32 20 | 33720 | 48849.431 | 14.04
2010 12 18 | 20 32 21 | 33720 | 48849.431 | 14.04
2010 12 18 | 20 32 22 | 33720 | 48849.431 | 14.04
2010 12 18 | 20 32 23 | 33719 | 48847.78 | 14.041
2010 12 18 | 20 32 24 | 33720 | 48849.431 | 14.04
2010 12 18 | 20 32 25 | 33720 | 48849.431 | 14.04
2010 12 18 | 20 32 26 | 33720 | 48849.431 | 14.04
2010 12 18 | 20 32 27 | 33720 | 48849.431 | 14.04
2010 12 18 | 20 32 28 | 33720 | 48849.431 | 14.04
2010 12 18 | 20 32 29 | 33719 | 48847.78 | 14.041
2010 12 18 | 20 32 30 | 33719 | 48847.78 | 14.041
2010 12 18 | 20 32 31 | 33720 | 48849.431 | 14.04
2010 12 18 | 20 32 32 | 33720 | 48849.431 | 14.04
2010 12 18 | 20 32 33 | 33720 | 48849.431 | 14.04
2010 12 18 | 20 32 34 | 33720 | 48849.431 | 14.04
2010 12 18 | 20 32 35 | 33720 | 48849.431 | 14.04
2010 12 18 | 20 32 36 | 33720 | 48849.431 | 14.04
2010 12 18 | 20 32 37 | 33720 | 48849.431 | 14.04
2010 12 18 | 20 32 38 | 33719 | 48847.78 | 14.041
2010 12 18 | 20 32 39 | 33720 | 48849.431 | 14.04
2010 12 18 | 20 32 40 | 33720 | 48849.431 | 14.04
2010 12 18 | 20 32 41 | 33720 | 48849.431 | 14.04
2010 12 18 | 20 32 42 | 33720 | 48849.431 | 14.04
2010 12 18 | 20 32 43 | 33720 | 48849.431 | 14.04
2010 12 18 | 20 32 44 | 33720 | 48849.431 | 14.04
2010 12 18 | 20 32 45 | 33721 | 48851.081 | 14.039
2010 12 18 | 20 32 46 | 33719 | 48847.78 | 14.041
2010 12 18 | 20 32 47 | 33720 | 48849.431 | 14.04
2010 12 18 | 20 32 48 | 33719 | 48847.78 | 14.041
2010 12 18 | 20 32 49 | 33720 | 48849.431 | 14.04
2010 12 18 | 20 32 50 | 33719 | 48847.78 | 14.041
2010 12 18 | 20 32 51 | 33720 | 48849.431 | 14.04
2010 12 18 | 20 32 52 | 33720 | 48849.431 | 14.04
2010 12 18 | 20 32 53 | 33719 | 48847.78 | 14.041
2010 12 18 | 20 32 54 | 33720 | 48849.431 | 14.04
2010 12 18 | 20 32 55 | 33720 | 48849.431 | 14.04
2010 12 18 | 20 32 56 | 33720 | 48849.431 | 14.04
2010 12 18 | 20 32 57 | 33720 | 48849.431 | 14.04
2010 12 18 | 20 32 58 | 33719 | 48847.78 | 14.041
2010 12 18 | 20 32 59 | 33720 | 48849.431 | 14.04
2010 12 18 | 20 33 00 | 33720 | 48849.431 | 14.04
2010 12 18 | 20 33 01 | 33719 | 48847.78 | 14.041
2010 12 18 | 20 33 02 | 33720 | 48849.431 | 14.04
2010 12 18 | 20 33 03 | 33720 | 48849.431 | 14.04
2010 12 18 | 20 33 04 | 33719 | 48847.78 | 14.041
2010 12 18 | 20 33 05 | 33719 | 48847.78 | 14.041
2010 12 18 | 20 33 06 | 33720 | 48849.431 | 14.04
2010 12 18 | 20 33 07 | 33719 | 48847.78 | 14.041
2010 12 18 | 20 33 08 | 33720 | 48849.431 | 14.04
2010 12 18 | 20 33 09 | 33720 | 48849.431 | 14.04
2010 12 18 | 20 33 10 | 33720 | 48849.431 | 14.04
2010 12 18 | 20 33 11 | 33720 | 48849.431 | 14.04
2010 12 18 | 20 33 12 | 33720 | 48849.431 | 14.04
2010 12 18 | 20 33 13 | 33720 | 48849.431 | 14.04
2010 12 18 | 20 33 14 | 33720 | 48849.431 | 14.04
2010 12 18 | 20 33 15 | 33719 | 48847.78 | 14.041
2010 12 18 | 20 33 16 | 33720 | 48849.431 | 14.04
2010 12 18 | 20 33 17 | 33719 | 48847.78 | 14.041
2010 12 18 | 20 33 18 | 33719 | 48847.78 | 14.041
2010 12 18 | 20 33 19 | 33719 | 48847.78 | 14.041
2010 12 18 | 20 33 20 | 33720 | 48849.431 | 14.04
2010 12 18 | 20 33 21 | 33719 | 48847.78 | 14.041
2010 12 18 | 20 33 22 | 33719 | 48847.78 | 14.041
2010 12 18 | 20 33 23 | 33719 | 48847.78 | 14.041
2010 12 18 | 20 33 24 | 33720 | 48849.431 | 14.04
2010 12 18 | 20 33 25 | 33719 | 48847.78 | 14.041
2010 12 18 | 20 33 26 | 33719 | 48847.78 | 14.041
2010 12 18 | 20 33 27 | 33720 | 48849.431 | 14.04
2010 12 18 | 20 33 28 | 33720 | 48849.431 | 14.04
2010 12 18 | 20 33 29 | 33720 | 48849.431 | 14.04
2010 12 18 | 20 33 30 | 33719 | 48847.78 | 14.041
2010 12 18 | 20 33 31 | 33720 | 48849.431 | 14.04
2010 12 18 | 20 33 32 | 33719 | 48847.78 | 14.041
2010 12 18 | 20 33 33 | 33720 | 48849.431 | 14.04
2010 12 18 | 20 33 34 | 33719 | 48847.78 | 14.041
2010 12 18 | 20 33 35 | 33719 | 48847.78 | 14.041
2010 12 18 | 20 33 36 | 33719 | 48847.78 | 14.041
2010 12 18 | 20 33 37 | 33719 | 48847.78 | 14.041
2010 12 18 | 20 33 38 | 33719 | 48847.78 | 14.041
2010 12 18 | 20 33 39 | 33719 | 48847.78 | 14.041
2010 12 18 | 20 33 40 | 33719 | 48847.78 | 14.041
2010 12 18 | 20 33 41 | 33719 | 48847.78 | 14.041
2010 12 18 | 20 33 42 | 33720 | 48849.431 | 14.04
2010 12 18 | 20 33 43 | 33719 | 48847.78 | 14.041
2010 12 18 | 20 33 44 | 33719 | 48847.78 | 14.041
2010 12 18 | 20 33 45 | 33719 | 48847.78 | 14.041
2010 12 18 | 20 33 46 | 33719 | 48847.78 | 14.041
2010 12 18 | 20 33 47 | 33719 | 48847.78 | 14.041
2010 12 18 | 20 33 48 | 33719 | 48847.78 | 14.041
2010 12 18 | 20 33 49 | 33719 | 48847.78 | 14.041
2010 12 18 | 20 33 50 | 33719 | 48847.78 | 14.041
2010 12 18 | 20 33 51 | 33719 | 48847.78 | 14.041
2010 12 18 | 20 33 52 | 33719 | 48847.78 | 14.041
2010 12 18 | 20 33 53 | 33719 | 48847.78 | 14.041
2010 12 18 | 20 33 54 | 33719 | 48847.78 | 14.041
2010 12 18 | 20 33 55 | 33719 | 48847.78 | 14.041
2010 12 18 | 20 33 56 | 33718 | 48846.13 | 14.041
2010 12 18 | 20 33 57 | 33719 | 48847.78 | 14.041
2010 12 18 | 20 33 58 | 33719 | 48847.78 | 14.041
2010 12 18 | 20 33 59 | 33718 | 48846.13 | 14.041
2010 12 18 | 20 34 00 | 33718 | 48846.13 | 14.041
2010 12 18 | 20 34 01 | 33719 | 48847.78 | 14.041
2010 12 18 | 20 34 02 | 33719 | 48847.78 | 14.041
2010 12 18 | 20 34 03 | 33719 | 48847.78 | 14.041
2010 12 18 | 20 34 04 | 33719 | 48847.78 | 14.041
2010 12 18 | 20 34 05 | 33719 | 48847.78 | 14.041
2010 12 18 | 20 34 06 | 33719 | 48847.78 | 14.041
2010 12 18 | 20 34 07 | 33719 | 48847.78 | 14.041
2010 12 18 | 20 34 08 | 33719 | 48847.78 | 14.041
2010 12 18 | 20 34 09 | 33719 | 48847.78 | 14.041
2010 12 18 | 20 34 10 | 33719 | 48847.78 | 14.041
2010 12 18 | 20 34 11 | 33719 | 48847.78 | 14.041
2010 12 18 | 20 34 12 | 33719 | 48847.78 | 14.041
2010 12 18 | 20 34 13 | 33718 | 48846.13 | 14.041
2010 12 18 | 20 34 14 | 33719 | 48847.78 | 14.041
2010 12 18 | 20 34 15 | 33719 | 48847.78 | 14.041
2010 12 18 | 20 34 16 | 33718 | 48846.13 | 14.041
2010 12 18 | 20 34 17 | 33718 | 48846.13 | 14.041
2010 12 18 | 20 34 18 | 33719 | 48847.78 | 14.041
2010 12 18 | 20 34 19 | 33718 | 48846.13 | 14.041
2010 12 18 | 20 34 20 | 33718 | 48846.13 | 14.041
2010 12 18 | 20 34 21 | 33718 | 48846.13 | 14.041
2010 12 18 | 20 34 22 | 33719 | 48847.78 | 14.041
2010 12 18 | 20 34 23 | 33718 | 48846.13 | 14.041
2010 12 18 | 20 34 24 | 33718 | 48846.13 | 14.041
2010 12 18 | 20 34 25 | 33718 | 48846.13 | 14.041
2010 12 18 | 20 34 26 | 33718 | 48846.13 | 14.041
2010 12 18 | 20 34 27 | 33718 | 48846.13 | 14.041
2010 12 18 | 20 34 28 | 33718 | 48846.13 | 14.041
2010 12 18 | 20 34 29 | 33718 | 48846.13 | 14.041
2010 12 18 | 20 34 30 | 33718 | 48846.13 | 14.041
2010 12 18 | 20 34 31 | 33718 | 48846.13 | 14.041
2010 12 18 | 20 34 32 | 33718 | 48846.13 | 14.041
2010 12 18 | 20 34 33 | 33718 | 48846.13 | 14.041
2010 12 18 | 20 34 34 | 33718 | 48846.13 | 14.041
2010 12 18 | 20 34 35 | 33718 | 48846.13 | 14.041
2010 12 18 | 20 34 36 | 33718 | 48846.13 | 14.041
2010 12 18 | 20 34 37 | 33718 | 48846.13 | 14.041
2010 12 18 | 20 34 38 | 33718 | 48846.13 | 14.041
2010 12 18 | 20 34 39 | 33718 | 48846.13 | 14.041
2010 12 18 | 20 34 40 | 33718 | 48846.13 | 14.041
2010 12 18 | 20 34 41 | 33718 | 48846.13 | 14.041
2010 12 18 | 20 34 42 | 33717 | 48844.48 | 14.042
2010 12 18 | 20 34 43 | 33718 | 48846.13 | 14.041
2010 12 18 | 20 34 44 | 33718 | 48846.13 | 14.041
2010 12 18 | 20 34 45 | 33718 | 48846.13 | 14.041
2010 12 18 | 20 34 46 | 33717 | 48844.48 | 14.042
2010 12 18 | 20 34 47 | 33717 | 48844.48 | 14.042
2010 12 18 | 20 34 48 | 33717 | 48844.48 | 14.042
2010 12 18 | 20 34 49 | 33717 | 48844.48 | 14.042
2010 12 18 | 20 34 50 | 33717 | 48844.48 | 14.042
2010 12 18 | 20 34 51 | 33717 | 48844.48 | 14.042
2010 12 18 | 20 34 52 | 33717 | 48844.48 | 14.042
2010 12 18 | 20 34 53 | 33717 | 48844.48 | 14.042
2010 12 18 | 20 34 54 | 33717 | 48844.48 | 14.042
2010 12 18 | 20 34 55 | 33717 | 48844.48 | 14.042
2010 12 18 | 20 34 56 | 33717 | 48844.48 | 14.042
2010 12 18 | 20 34 57 | 33717 | 48844.48 | 14.042
2010 12 18 | 20 34 58 | 33717 | 48844.48 | 14.042
2010 12 18 | 20 34 59 | 33717 | 48844.48 | 14.042
2010 12 18 | 20 35 00 | 33717 | 48844.48 | 14.042
2010 12 18 | 20 35 01 | 33717 | 48844.48 | 14.042
2010 12 18 | 20 35 02 | 33717 | 48844.48 | 14.042
2010 12 18 | 20 35 03 | 33716 | 48842.83 | 14.043
2010 12 18 | 20 35 04 | 33716 | 48842.83 | 14.043
2010 12 18 | 20 35 05 | 33717 | 48844.48 | 14.042
2010 12 18 | 20 35 06 | 33717 | 48844.48 | 14.042
2010 12 18 | 20 35 07 | 33716 | 48842.83 | 14.043
2010 12 18 | 20 35 08 | 33717 | 48844.48 | 14.042
2010 12 18 | 20 35 09 | 33716 | 48842.83 | 14.043
2010 12 18 | 20 35 10 | 33716 | 48842.83 | 14.043
2010 12 18 | 20 35 11 | 33716 | 48842.83 | 14.043
2010 12 18 | 20 35 12 | 33716 | 48842.83 | 14.043
2010 12 18 | 20 35 13 | 33716 | 48842.83 | 14.043
2010 12 18 | 20 35 14 | 33716 | 48842.83 | 14.043
2010 12 18 | 20 35 15 | 33716 | 48842.83 | 14.043
2010 12 18 | 20 35 16 | 33716 | 48842.83 | 14.043
2010 12 18 | 20 35 17 | 33716 | 48842.83 | 14.043
2010 12 18 | 20 35 18 | 33716 | 48842.83 | 14.043
2010 12 18 | 20 35 19 | 33710 | 48832.931 | 14.047
2010 12 18 | 20 35 20 | 33697 | 48811.488 | 14.057
2010 12 18 | 20 35 21 | 33684 | 48790.051 | 14.066
2010 12 18 | 20 35 22 | 33675 | 48775.214 | 14.073
2010 12 18 | 20 35 23 | 33672 | 48770.269 | 14.075
2010 12 18 | 20 35 24 | 33670 | 48766.972 | 14.077
2010 12 18 | 20 35 25 | 33669 | 48765.324 | 14.077
2010 12 18 | 20 35 26 | 33669 | 48765.324 | 14.077
2010 12 18 | 20 35 27 | 33668 | 48763.676 | 14.078
2010 12 18 | 20 35 28 | 33667 | 48762.028 | 14.079
2010 12 18 | 20 35 29 | 33666 | 48760.38 | 14.08
2010 12 18 | 20 35 30 | 33666 | 48760.38 | 14.08
2010 12 18 | 20 35 31 | 33666 | 48760.38 | 14.08
2010 12 18 | 20 35 32 | 33665 | 48758.731 | 14.08
2010 12 18 | 20 35 33 | 33665 | 48758.731 | 14.08
2010 12 18 | 20 35 34 | 33665 | 48758.731 | 14.08
2010 12 18 | 20 35 35 | 33665 | 48758.731 | 14.08
2010 12 18 | 20 35 36 | 33665 | 48758.731 | 14.08
2010 12 18 | 20 35 37 | 33666 | 48760.38 | 14.08
2010 12 18 | 20 35 38 | 33671 | 48768.62 | 14.076
2010 12 18 | 20 35 39 | 33680 | 48783.456 | 14.069
2010 12 18 | 20 35 40 | 33687 | 48794.997 | 14.064
2010 12 18 | 20 35 41 | 33694 | 48806.54 | 14.059
2010 12 18 | 20 35 42 | 33698 | 48813.137 | 14.056
2010 12 18 | 20 35 43 | 33702 | 48819.734 | 14.053
2010 12 18 | 20 35 44 | 33707 | 48827.982 | 14.049
2010 12 18 | 20 35 45 | 33712 | 48836.231 | 14.046
2010 12 18 | 20 35 46 | 33716 | 48842.83 | 14.043
2010 12 18 | 20 35 47 | 33719 | 48847.78 | 14.041
2010 12 18 | 20 35 48 | 33726 | 48859.332 | 14.035
2010 12 18 | 20 35 49 | 33734 | 48872.536 | 14.03
2010 12 18 | 20 35 50 | 33637 | 48712.602 | 14.101
2010 12 18 | 20 35 51 | 33554 | 48576.037 | 14.162
2010 12 18 | 20 35 52 | 33531 | 48538.241 | 14.179
2010 12 18 | 20 35 53 | 33538 | 48549.742 | 14.174
2010 12 18 | 20 35 54 | 33543 | 48557.958 | 14.17
2010 12 18 | 20 35 55 | 33549 | 48567.819 | 14.166
2010 12 18 | 20 35 56 | 33555 | 48577.681 | 14.161
2010 12 18 | 20 35 57 | 33560 | 48585.901 | 14.158
2010 12 18 | 20 35 58 | 33560 | 48585.901 | 14.158
2010 12 18 | 20 35 59 | 33560 | 48585.901 | 14.158
2010 12 18 | 20 36 00 | 33554 | 48576.037 | 14.162
2010 12 18 | 20 36 01 | 33544 | 48559.602 | 14.17
2010 12 18 | 20 36 02 | 33533 | 48541.527 | 14.178
2010 12 18 | 20 36 03 | 33523 | 48525.099 | 14.185
2010 12 18 | 20 36 04 | 33513 | 48508.675 | 14.193
2010 12 18 | 20 36 05 | 33502 | 48490.613 | 14.201
2010 12 18 | 20 36 06 | 33491 | 48472.556 | 14.209
2010 12 18 | 20 36 07 | 33479 | 48452.862 | 14.218
2010 12 18 | 20 36 08 | 33468 | 48434.814 | 14.226
2010 12 18 | 20 36 09 | 33456 | 48415.131 | 14.235
2010 12 18 | 20 36 10 | 33446 | 48398.733 | 14.242
2010 12 18 | 20 36 11 | 33435 | 48380.699 | 14.25
2010 12 18 | 20 36 12 | 33424 | 48362.67 | 14.258
2010 12 18 | 20 36 13 | 33412 | 48343.007 | 14.267
2010 12 18 | 20 36 14 | 33400 | 48323.349 | 14.276
2010 12 18 | 20 36 15 | 33386 | 48300.422 | 14.286
2010 12 18 | 20 36 16 | 33371 | 48275.866 | 14.297
2010 12 18 | 20 36 17 | 33343 | 48230.05 | 14.318
2010 12 18 | 20 36 18 | 33331 | 48210.424 | 14.327
2010 12 18 | 20 36 19 | 33325 | 48200.613 | 14.332
2010 12 18 | 20 36 20 | 33317 | 48187.534 | 14.337
2010 12 18 | 20 36 21 | 33306 | 48169.554 | 14.346
2010 12 18 | 20 36 22 | 33293 | 48148.311 | 14.355
2010 12 18 | 20 36 23 | 33278 | 48123.807 | 14.366
2010 12 18 | 20 36 24 | 33253 | 48082.987 | 14.385
2010 12 18 | 20 36 25 | 33228 | 48042.191 | 14.403
2010 12 18 | 20 36 26 | 33206 | 48006.309 | 14.42
2010 12 18 | 20 36 27 | 33190 | 47980.225 | 14.432
2010 12 18 | 20 36 28 | 33162 | 47934.601 | 14.452
2010 12 18 | 20 36 29 | 33136 | 47892.263 | 14.472
2010 12 18 | 20 36 30 | 33110 | 47849.949 | 14.491
2010 12 18 | 20 36 31 | 33081 | 47802.784 | 14.513
2010 12 18 | 20 36 32 | 33052 | 47755.65 | 14.534
2010 12 18 | 20 36 33 | 33034 | 47726.411 | 14.547
2010 12 18 | 20 36 34 | 33025 | 47711.795 | 14.554
2010 12 18 | 20 36 35 | 33017 | 47698.806 | 14.56
2010 12 18 | 20 36 36 | 33010 | 47687.443 | 14.565
2010 12 18 | 20 36 37 | 32996 | 47664.722 | 14.576
2010 12 18 | 20 36 38 | 32975 | 47630.655 | 14.591
2010 12 18 | 20 36 39 | 32957 | 47601.467 | 14.605
2010 12 18 | 20 36 40 | 32913 | 47530.17 | 14.638
2010 12 18 | 20 36 41 | 32872 | 47463.8 | 14.668
2010 12 18 | 20 36 42 | 32854 | 47434.682 | 14.682
2010 12 18 | 20 36 43 | 32839 | 47410.425 | 14.693
2010 12 18 | 20 36 44 | 32829 | 47394.259 | 14.7
2010 12 18 | 20 36 45 | 32823 | 47384.561 | 14.705
2010 12 18 | 20 36 46 | 32814 | 47370.017 | 14.711
2010 12 18 | 20 36 47 | 32794 | 47337.707 | 14.726
2010 12 18 | 20 36 48 | 32782 | 47318.329 | 14.735
2010 12 18 | 20 36 49 | 32766 | 47292.499 | 14.747
2010 12 18 | 20 36 50 | 32753 | 47271.519 | 14.757
2010 12 18 | 20 36 51 | 32747 | 47261.838 | 14.761
2010 12 18 | 20 36 52 | 32744 | 47256.998 | 14.764
2010 12 18 | 20 36 53 | 32738 | 47247.319 | 14.768
2010 12 18 | 20 36 54 | 32730 | 47234.416 | 14.774
2010 12 18 | 20 36 55 | 32723 | 47223.128 | 14.779
2010 12 18 | 20 36 56 | 32708 | 47198.945 | 14.791
2010 12 18 | 20 36 57 | 32665 | 47129.666 | 14.823
2010 12 18 | 20 36 58 | 32647 | 47100.686 | 14.836
2010 12 18 | 20 36 59 | 32643 | 47094.248 | 14.839
2010 12 18 | 20 37 00 | 32638 | 47086.201 | 14.843
2010 12 18 | 20 37 01 | 32632 | 47076.545 | 14.847
2010 12 18 | 20 37 02 | 32629 | 47071.718 | 14.85
2010 12 18 | 20 37 03 | 32627 | 47068.5 | 14.851
2010 12 18 | 20 37 04 | 32625 | 47065.282 | 14.853
2010 12 18 | 20 37 05 | 32621 | 47058.847 | 14.856
2010 12 18 | 20 37 06 | 32612 | 47044.37 | 14.862
2010 12 18 | 20 37 07 | 32603 | 47029.897 | 14.869
2010 12 18 | 20 37 08 | 32595 | 47017.034 | 14.875
2010 12 18 | 20 37 09 | 32590 | 47008.995 | 14.879
2010 12 18 | 20 37 10 | 32587 | 47004.173 | 14.881
2010 12 18 | 20 37 11 | 32581 | 46994.529 | 14.886
2010 12 18 | 20 37 12 | 32575 | 46984.886 | 14.89
2010 12 18 | 20 37 13 | 32569 | 46975.245 | 14.894
2010 12 18 | 20 37 14 | 32560 | 46960.785 | 14.901
2010 12 18 | 20 37 15 | 32549 | 46943.116 | 14.909
2010 12 18 | 20 37 16 | 32520 | 46896.557 | 14.931
2010 12 18 | 20 37 17 | 32500 | 46864.465 | 14.946
2010 12 18 | 20 37 18 | 32494 | 46854.84 | 14.951
2010 12 18 | 20 37 19 | 32492 | 46851.632 | 14.952
2010 12 18 | 20 37 20 | 32491 | 46850.028 | 14.953
2010 12 18 | 20 37 21 | 32486 | 46842.009 | 14.957
2010 12 18 | 20 37 22 | 32477 | 46827.577 | 14.963
2010 12 18 | 20 37 23 | 32470 | 46816.354 | 14.969
2010 12 18 | 20 37 24 | 32464 | 46806.736 | 14.973
2010 12 18 | 20 37 25 | 32460 | 46800.325 | 14.976
2010 12 18 | 20 37 26 | 32451 | 46785.901 | 14.983
2010 12 18 | 20 37 27 | 32436 | 46761.869 | 14.994
2010 12 18 | 20 37 28 | 32430 | 46752.258 | 14.999
2010 12 18 | 20 37 29 | 32423 | 46741.047 | 15.004
2010 12 18 | 20 37 30 | 32417 | 46731.44 | 15.008
2010 12 18 | 20 37 31 | 32411 | 46721.833 | 15.013
2010 12 18 | 20 37 32 | 32405 | 46712.228 | 15.017
2010 12 18 | 20 37 33 | 32400 | 46704.225 | 15.021
2010 12 18 | 20 37 34 | 32394 | 46694.622 | 15.026
2010 12 18 | 20 37 35 | 32389 | 46686.621 | 15.029
2010 12 18 | 20 37 36 | 32384 | 46678.621 | 15.033
2010 12 18 | 20 37 37 | 32378 | 46669.021 | 15.038
2010 12 18 | 20 37 38 | 32373 | 46661.023 | 15.041
2010 12 18 | 20 37 39 | 32369 | 46654.625 | 15.044
2010 12 18 | 20 37 40 | 32364 | 46646.628 | 15.048
2010 12 18 | 20 37 41 | 32359 | 46638.633 | 15.052
2010 12 18 | 20 37 42 | 32354 | 46630.638 | 15.056
2010 12 18 | 20 37 43 | 32350 | 46624.243 | 15.059
2010 12 18 | 20 37 44 | 32345 | 46616.249 | 15.063
2010 12 18 | 20 37 45 | 32341 | 46609.856 | 15.066
2010 12 18 | 20 37 46 | 32335 | 46600.266 | 15.07
2010 12 18 | 20 37 47 | 32330 | 46592.275 | 15.074
2010 12 18 | 20 37 48 | 32325 | 46584.286 | 15.078
2010 12 18 | 20 37 49 | 32321 | 46577.895 | 15.081
2010 12 18 | 20 37 50 | 32315 | 46568.31 | 15.085
2010 12 18 | 20 37 51 | 32309 | 46558.726 | 15.09
2010 12 18 | 20 37 52 | 32303 | 46549.143 | 15.094
2010 12 18 | 20 37 53 | 32297 | 46539.562 | 15.099
2010 12 18 | 20 37 54 | 32288 | 46525.192 | 15.105
2010 12 18 | 20 37 55 | 32277 | 46507.633 | 15.114
2010 12 18 | 20 37 56 | 32266 | 46490.079 | 15.122
2010 12 18 | 20 37 57 | 32253 | 46469.338 | 15.132
2010 12 18 | 20 37 58 | 32228 | 46429.47 | 15.15
2010 12 18 | 20 37 59 | 32208 | 46397.592 | 15.166
2010 12 18 | 20 38 00 | 32190 | 46368.914 | 15.179
2010 12 18 | 20 38 01 | 32172 | 46340.248 | 15.193
2010 12 18 | 20 38 02 | 32149 | 46303.637 | 15.21
2010 12 18 | 20 38 03 | 32128 | 46270.226 | 15.226
2010 12 18 | 20 38 04 | 32109 | 46240.01 | 15.24
2010 12 18 | 20 38 05 | 32075 | 46185.974 | 15.266
2010 12 18 | 20 38 06 | 31523 | 45314.507 | 15.684
2010 12 18 | 20 38 07 | 30533 | 43778.602 | 16.443
2010 12 18 | 20 38 08 | 29524 | 42247.952 | 17.23
2010 12 18 | 20 38 09 | 28606 | 40884.833 | 17.958
2010 12 18 | 20 38 10 | 27823 | 39743.717 | 18.589
2010 12 18 | 20 38 11 | 27149 | 38776.93 | 19.139
2010 12 18 | 20 38 12 | 26552 | 37932.287 | 19.632
2010 12 18 | 20 38 13 | 26040 | 37216.487 | 20.059
2010 12 18 | 20 38 14 | 25636 | 36657.181 | 20.4
2010 12 18 | 20 38 15 | 25323 | 36227.152 | 20.666
2010 12 18 | 20 38 16 | 25048 | 35851.681 | 20.901
2010 12 18 | 20 38 17 | 24816 | 35536.613 | 21.1
2010 12 18 | 20 38 18 | 24625 | 35278.38 | 21.265
2010 12 18 | 20 38 19 | 24487 | 35092.449 | 21.384
2010 12 18 | 20 38 20 | 24383 | 34952.683 | 21.475
2010 12 18 | 20 38 21 | 24299 | 34840.018 | 21.548
2010 12 18 | 20 38 22 | 24235 | 34754.311 | 21.603
2010 12 18 | 20 38 23 | 24186 | 34688.769 | 21.646
2010 12 18 | 20 38 24 | 24137 | 34623.294 | 21.689
2010 12 18 | 20 38 25 | 24088 | 34557.887 | 21.732
2010 12 18 | 20 38 26 | 24041 | 34495.213 | 21.773
2010 12 18 | 20 38 27 | 24003 | 34444.584 | 21.806
2010 12 18 | 20 38 28 | 23973 | 34404.643 | 21.833
2010 12 18 | 20 38 29 | 23945 | 34367.388 | 21.857
2010 12 18 | 20 38 30 | 23922 | 34336.801 | 21.877
2010 12 18 | 20 38 31 | 23907 | 34316.861 | 21.89
2010 12 18 | 20 38 32 | 23892 | 34296.927 | 21.904
2010 12 18 | 20 38 33 | 23882 | 34283.642 | 21.912
2010 12 18 | 20 38 34 | 23876 | 34275.672 | 21.918
2010 12 18 | 20 38 35 | 23869 | 34266.375 | 21.924
2010 12 18 | 20 38 36 | 23863 | 34258.407 | 21.929
2010 12 18 | 20 38 37 | 23860 | 34254.423 | 21.932
2010 12 18 | 20 38 38 | 23855 | 34247.785 | 21.936
2010 12 18 | 20 38 39 | 23851 | 34242.474 | 21.94
2010 12 18 | 20 38 40 | 23850 | 34241.147 | 21.941
2010 12 18 | 20 38 41 | 23849 | 34239.819 | 21.941
2010 12 18 | 20 38 42 | 23848 | 34238.491 | 21.942
2010 12 18 | 20 38 43 | 23846 | 34235.837 | 21.944
2010 12 18 | 20 38 44 | 23845 | 34234.509 | 21.945
2010 12 18 | 20 38 45 | 23844 | 34233.182 | 21.946
2010 12 18 | 20 38 46 | 23844 | 34233.182 | 21.946
2010 12 18 | 20 38 47 | 23846 | 34235.837 | 21.944
2010 12 18 | 20 38 48 | 23849 | 34239.819 | 21.941
2010 12 18 | 20 38 49 | 23853 | 34245.129 | 21.938
2010 12 18 | 20 38 50 | 23857 | 34250.44 | 21.934
2010 12 18 | 20 38 51 | 23867 | 34263.719 | 21.926
2010 12 18 | 20 38 52 | 23876 | 34275.672 | 21.918
2010 12 18 | 20 38 53 | 23884 | 34286.299 | 21.911
2010 12 18 | 20 38 54 | 23893 | 34298.256 | 21.903
2010 12 18 | 20 38 55 | 23903 | 34311.545 | 21.894
2010 12 18 | 20 38 56 | 23912 | 34323.507 | 21.886
2010 12 18 | 20 38 57 | 23921 | 34335.471 | 21.878
2010 12 18 | 20 38 58 | 23928 | 34344.779 | 21.872
2010 12 18 | 20 38 59 | 23935 | 34354.087 | 21.866
2010 12 18 | 20 39 00 | 23943 | 34364.727 | 21.859
2010 12 18 | 20 39 01 | 23949 | 34372.709 | 21.854
2010 12 18 | 20 39 02 | 23959 | 34386.013 | 21.845
2010 12 18 | 20 39 03 | 23970 | 34400.651 | 21.835
2010 12 18 | 20 39 04 | 23986 | 34421.948 | 21.821
2010 12 18 | 20 39 05 | 24005 | 34447.248 | 21.805
2010 12 18 | 20 39 06 | 24021 | 34468.561 | 21.79
2010 12 18 | 20 39 07 | 24037 | 34489.881 | 21.776
2010 12 18 | 20 39 08 | 24047 | 34503.21 | 21.768
2010 12 18 | 20 39 09 | 24052 | 34509.876 | 21.763
2010 12 18 | 20 39 10 | 24054 | 34512.542 | 21.762
2010 12 18 | 20 39 11 | 24055 | 34513.875 | 21.761
2010 12 18 | 20 39 12 | 24052 | 34509.876 | 21.763
2010 12 18 | 20 39 13 | 24047 | 34503.21 | 21.768
2010 12 18 | 20 39 14 | 24042 | 34496.545 | 21.772
2010 12 18 | 20 39 15 | 24040 | 34493.88 | 21.774
2010 12 18 | 20 39 16 | 24038 | 34491.214 | 21.776
2010 12 18 | 20 39 17 | 24033 | 34484.551 | 21.78
2010 12 18 | 20 39 18 | 24025 | 34473.891 | 21.787
2010 12 18 | 20 39 19 | 24017 | 34463.232 | 21.794
2010 12 18 | 20 39 20 | 24016 | 34461.9 | 21.795
2010 12 18 | 20 39 21 | 24022 | 34469.893 | 21.79
2010 12 18 | 20 39 22 | 24026 | 34475.223 | 21.786
2010 12 18 | 20 39 23 | 24032 | 34483.218 | 21.781
2010 12 18 | 20 39 24 | 24041 | 34495.213 | 21.773
2010 12 18 | 20 39 25 | 24045 | 34500.544 | 21.769
2010 12 18 | 20 39 26 | 24041 | 34495.213 | 21.773
2010 12 18 | 20 39 27 | 24035 | 34487.216 | 21.778
2010 12 18 | 20 39 28 | 24028 | 34477.888 | 21.784
2010 12 18 | 20 39 29 | 24020 | 34467.229 | 21.791
2010 12 18 | 20 39 30 | 24017 | 34463.232 | 21.794
2010 12 18 | 20 39 31 | 24015 | 34460.568 | 21.796
2010 12 18 | 20 39 32 | 24013 | 34457.904 | 21.798
2010 12 18 | 20 39 33 | 24013 | 34457.904 | 21.798
2010 12 18 | 20 39 34 | 24012 | 34456.572 | 21.798
2010 12 18 | 20 39 35 | 24012 | 34456.572 | 21.798
2010 12 18 | 20 39 36 | 24016 | 34461.9 | 21.795
2010 12 18 | 20 39 37 | 24019 | 34465.897 | 21.792
2010 12 18 | 20 39 38 | 24019 | 34465.897 | 21.792
2010 12 18 | 20 39 39 | 24016 | 34461.9 | 21.795
2010 12 18 | 20 39 40 | 24010 | 34453.908 | 21.8
2010 12 18 | 20 39 41 | 24004 | 34445.916 | 21.805
2010 12 18 | 20 39 42 | 24000 | 34440.589 | 21.809
2010 12 18 | 20 39 43 | 23996 | 34435.263 | 21.812
2010 12 18 | 20 39 44 | 23995 | 34433.931 | 21.813
2010 12 18 | 20 39 45 | 23999 | 34439.258 | 21.81
2010 12 18 | 20 39 46 | 23999 | 34439.258 | 21.81
2010 12 18 | 20 39 47 | 23997 | 34436.594 | 21.812
2010 12 18 | 20 39 48 | 23998 | 34437.926 | 21.811
2010 12 18 | 20 39 49 | 24005 | 34447.248 | 21.805
2010 12 18 | 20 39 50 | 24013 | 34457.904 | 21.798
2010 12 18 | 20 39 51 | 24017 | 34463.232 | 21.794
2010 12 18 | 20 39 52 | 24014 | 34459.236 | 21.797
2010 12 18 | 20 39 53 | 24012 | 34456.572 | 21.798
2010 12 18 | 20 39 54 | 24011 | 34455.24 | 21.799
2010 12 18 | 20 39 55 | 24010 | 34453.908 | 21.8
2010 12 18 | 20 39 56 | 24009 | 34452.576 | 21.801
2010 12 18 | 20 39 57 | 24005 | 34447.248 | 21.805
2010 12 18 | 20 39 58 | 24003 | 34444.584 | 21.806
2010 12 18 | 20 39 59 | 24001 | 34441.921 | 21.808
2010 12 18 | 20 40 00 | 23993 | 34431.268 | 21.815
2010 12 18 | 20 40 01 | 23978 | 34411.299 | 21.828
2010 12 18 | 20 40 02 | 23965 | 34393.997 | 21.84
2010 12 18 | 20 40 03 | 23951 | 34375.369 | 21.852
2010 12 18 | 20 40 04 | 23939 | 34359.407 | 21.862
2010 12 18 | 20 40 05 | 23928 | 34344.779 | 21.872
2010 12 18 | 20 40 06 | 23921 | 34335.471 | 21.878
2010 12 18 | 20 40 07 | 23917 | 34330.154 | 21.882
2010 12 18 | 20 40 08 | 23912 | 34323.507 | 21.886
2010 12 18 | 20 40 09 | 23909 | 34319.519 | 21.889
2010 12 18 | 20 40 10 | 23909 | 34319.519 | 21.889
2010 12 18 | 20 40 11 | 23909 | 34319.519 | 21.889
2010 12 18 | 20 40 12 | 23911 | 34322.178 | 21.887
2010 12 18 | 20 40 13 | 23916 | 34328.824 | 21.883
2010 12 18 | 20 40 14 | 23923 | 34338.131 | 21.876
2010 12 18 | 20 40 15 | 23930 | 34347.438 | 21.87
2010 12 18 | 20 40 16 | 23937 | 34356.747 | 21.864
2010 12 18 | 20 40 17 | 23945 | 34367.388 | 21.857
2010 12 18 | 20 40 18 | 23954 | 34379.36 | 21.849
2010 12 18 | 20 40 19 | 23965 | 34393.997 | 21.84
2010 12 18 | 20 40 20 | 23976 | 34408.636 | 21.83
2010 12 18 | 20 40 21 | 23990 | 34427.274 | 21.818
2010 12 18 | 20 40 22 | 24004 | 34445.916 | 21.805
2010 12 18 | 20 40 23 | 24019 | 34465.897 | 21.792
2010 12 18 | 20 40 24 | 24034 | 34485.883 | 21.779
2010 12 18 | 20 40 25 | 24049 | 34505.876 | 21.766
2010 12 18 | 20 40 26 | 24061 | 34521.875 | 21.755
2010 12 18 | 20 40 27 | 24076 | 34541.879 | 21.742
2010 12 18 | 20 40 28 | 24091 | 34561.89 | 21.729
2010 12 18 | 20 40 29 | 24107 | 34583.241 | 21.715
2010 12 18 | 20 40 30 | 24123 | 34604.6 | 21.701
2010 12 18 | 20 40 31 | 24139 | 34625.966 | 21.687
2010 12 18 | 20 40 32 | 24155 | 34647.339 | 21.673
2010 12 18 | 20 40 33 | 24170 | 34667.382 | 21.66
2010 12 18 | 20 40 34 | 24184 | 34686.095 | 21.648
2010 12 18 | 20 40 35 | 24197 | 34703.477 | 21.637
2010 12 18 | 20 40 36 | 24209 | 34719.525 | 21.626
2010 12 18 | 20 40 37 | 24220 | 34734.24 | 21.617
2010 12 18 | 20 40 38 | 24230 | 34747.62 | 21.608
2010 12 18 | 20 40 39 | 24242 | 34763.679 | 21.597
2010 12 18 | 20 40 40 | 24252 | 34777.065 | 21.589
2010 12 18 | 20 40 41 | 24262 | 34790.454 | 21.58
2010 12 18 | 20 40 42 | 24271 | 34802.507 | 21.572
2010 12 18 | 20 40 43 | 24281 | 34815.901 | 21.563
2010 12 18 | 20 40 44 | 24293 | 34831.978 | 21.553
2010 12 18 | 20 40 45 | 24304 | 34846.718 | 21.543
2010 12 18 | 20 40 46 | 24317 | 34864.144 | 21.532
2010 12 18 | 20 40 47 | 24328 | 34878.892 | 21.522
2010 12 18 | 20 40 48 | 24339 | 34893.643 | 21.513
2010 12 18 | 20 40 49 | 24351 | 34909.74 | 21.502
2010 12 18 | 20 40 50 | 24360 | 34921.814 | 21.495
2010 12 18 | 20 40 51 | 24375 | 34941.944 | 21.482
2010 12 18 | 20 40 52 | 24396 | 34970.137 | 21.463
2010 12 18 | 20 40 53 | 24418 | 34999.686 | 21.444
2010 12 18 | 20 40 54 | 24437 | 35025.216 | 21.428
2010 12 18 | 20 40 55 | 24453 | 35046.723 | 21.414
2010 12 18 | 20 40 56 | 24466 | 35064.202 | 21.403
2010 12 18 | 20 40 57 | 24478 | 35080.342 | 21.392
2010 12 18 | 20 40 58 | 24487 | 35092.449 | 21.384
2010 12 18 | 20 40 59 | 24495 | 35103.213 | 21.377
2010 12 18 | 20 41 00 | 24505 | 35116.67 | 21.369
2010 12 18 | 20 41 01 | 24514 | 35128.784 | 21.361
2010 12 18 | 20 41 02 | 24521 | 35138.208 | 21.355
2010 12 18 | 20 41 03 | 24530 | 35150.326 | 21.347
2010 12 18 | 20 41 04 | 24538 | 35161.1 | 21.34
2010 12 18 | 20 41 05 | 24547 | 35173.222 | 21.332
2010 12 18 | 20 41 06 | 24554 | 35182.653 | 21.326
2010 12 18 | 20 41 07 | 24560 | 35190.737 | 21.321
2010 12 18 | 20 41 08 | 24568 | 35201.517 | 21.314
2010 12 18 | 20 41 09 | 24576 | 35212.299 | 21.307
2010 12 18 | 20 41 10 | 24584 | 35223.083 | 21.3
2010 12 18 | 20 41 11 | 24593 | 35235.218 | 21.292
2010 12 18 | 20 41 12 | 24602 | 35247.354 | 21.285
2010 12 18 | 20 41 13 | 24609 | 35256.795 | 21.279
2010 12 18 | 20 41 14 | 24615 | 35264.889 | 21.273
2010 12 18 | 20 41 15 | 24619 | 35270.285 | 21.27
2010 12 18 | 20 41 16 | 24624 | 35277.031 | 21.266
2010 12 18 | 20 41 17 | 24629 | 35283.778 | 21.261
2010 12 18 | 20 41 18 | 24636 | 35293.224 | 21.255
2010 12 18 | 20 41 19 | 24644 | 35304.022 | 21.248
2010 12 18 | 20 41 20 | 24649 | 35310.771 | 21.244
2010 12 18 | 20 41 21 | 24655 | 35318.872 | 21.239
2010 12 18 | 20 41 22 | 24660 | 35325.623 | 21.235
2010 12 18 | 20 41 23 | 24670 | 35339.127 | 21.226
2010 12 18 | 20 41 24 | 24684 | 35358.038 | 21.214
2010 12 18 | 20 41 25 | 24704 | 35385.063 | 21.197
2010 12 18 | 20 41 26 | 24729 | 35418.86 | 21.175
2010 12 18 | 20 41 27 | 24756 | 35455.381 | 21.152
2010 12 18 | 20 41 28 | 24787 | 35497.338 | 21.125
2010 12 18 | 20 41 29 | 24821 | 35543.387 | 21.096
2010 12 18 | 20 41 30 | 24857 | 35592.181 | 21.065
2010 12 18 | 20 41 31 | 24892 | 35639.655 | 21.035
2010 12 18 | 20 41 32 | 24927 | 35687.164 | 21.005
2010 12 18 | 20 41 33 | 24959 | 35730.632 | 20.977
2010 12 18 | 20 41 34 | 25001 | 35787.727 | 20.941
2010 12 18 | 20 41 35 | 25062 | 35870.743 | 20.889
2010 12 18 | 20 41 36 | 25134 | 35968.866 | 20.827
2010 12 18 | 20 41 37 | 25203 | 36063.041 | 20.768
2010 12 18 | 20 41 38 | 25263 | 36145.045 | 20.717
2010 12 18 | 20 41 39 | 25325 | 36229.891 | 20.664
2010 12 18 | 20 41 40 | 25388 | 36316.221 | 20.61
2010 12 18 | 20 41 41 | 25458 | 36412.278 | 20.551
2010 12 18 | 20 41 42 | 25532 | 36513.979 | 20.488
2010 12 18 | 20 41 43 | 25601 | 36608.953 | 20.43
2010 12 18 | 20 41 44 | 25664 | 36695.79 | 20.376
2010 12 18 | 20 41 45 | 25724 | 36778.6 | 20.326
2010 12 18 | 20 41 46 | 25787 | 36865.665 | 20.272
2010 12 18 | 20 41 47 | 25850 | 36952.847 | 20.219
2010 12 18 | 20 41 48 | 25917 | 37045.693 | 20.163
2010 12 18 | 20 41 49 | 25989 | 37145.616 | 20.102
2010 12 18 | 20 41 50 | 26060 | 37244.301 | 20.043
2010 12 18 | 20 41 51 | 26127 | 37337.564 | 19.986
2010 12 18 | 20 41 52 | 26186 | 37419.802 | 19.937
2010 12 18 | 20 41 53 | 26245 | 37502.144 | 19.888
2010 12 18 | 20 41 54 | 26303 | 37583.192 | 19.839
2010 12 18 | 20 41 55 | 26364 | 37668.541 | 19.788
2010 12 18 | 20 41 56 | 26429 | 37759.609 | 19.734
2010 12 18 | 20 41 57 | 26486 | 37839.574 | 19.687
2010 12 18 | 20 41 58 | 26542 | 37918.231 | 19.64
2010 12 18 | 20 41 59 | 26593 | 37989.948 | 19.598
2010 12 18 | 20 42 00 | 26643 | 38060.334 | 19.556
2010 12 18 | 20 42 01 | 26694 | 38132.207 | 19.514
2010 12 18 | 20 42 02 | 26742 | 38199.923 | 19.474
2010 12 18 | 20 42 03 | 26789 | 38266.297 | 19.435
2010 12 18 | 20 42 04 | 26834 | 38329.91 | 19.398
2010 12 18 | 20 42 05 | 26878 | 38392.168 | 19.362
2010 12 18 | 20 42 06 | 26922 | 38454.486 | 19.325
2010 12 18 | 20 42 07 | 26969 | 38521.118 | 19.287
2010 12 18 | 20 42 08 | 27011 | 38580.718 | 19.252
2010 12 18 | 20 42 09 | 27055 | 38643.215 | 19.216
2010 12 18 | 20 42 10 | 27109 | 38719.997 | 19.171
2010 12 18 | 20 42 11 | 27162 | 38795.444 | 19.128
2010 12 18 | 20 42 12 | 27212 | 38866.7 | 19.087
2010 12 18 | 20 42 13 | 27266 | 38943.743 | 19.043
2010 12 18 | 20 42 14 | 27320 | 39020.876 | 18.998
2010 12 18 | 20 42 15 | 27372 | 39095.238 | 18.956
2010 12 18 | 20 42 16 | 27424 | 39169.684 | 18.913
2010 12 18 | 20 42 17 | 27479 | 39248.516 | 18.868
2010 12 18 | 20 42 18 | 27530 | 39321.699 | 18.827
2010 12 18 | 20 42 19 | 27576 | 39387.776 | 18.789
2010 12 18 | 20 42 20 | 27623 | 39455.359 | 18.751
2010 12 18 | 20 42 21 | 27668 | 39520.13 | 18.714
2010 12 18 | 20 42 22 | 27715 | 39587.848 | 18.676
2010 12 18 | 20 42 23 | 27771 | 39668.623 | 18.631
2010 12 18 | 20 42 24 | 27835 | 39761.059 | 18.579
2010 12 18 | 20 42 25 | 27901 | 39856.518 | 18.525
2010 12 18 | 20 42 26 | 27965 | 39949.215 | 18.474
2010 12 18 | 20 42 27 | 28027 | 40039.14 | 18.423
2010 12 18 | 20 42 28 | 28087 | 40126.28 | 18.375
2010 12 18 | 20 42 29 | 28142 | 40206.258 | 18.331
2010 12 18 | 20 42 30 | 28199 | 40289.247 | 18.285
2010 12 18 | 20 42 31 | 28262 | 40381.091 | 18.234
2010 12 18 | 20 42 32 | 28323 | 40470.14 | 18.185
2010 12 18 | 20 42 33 | 28380 | 40553.458 | 18.139
2010 12 18 | 20 42 34 | 28435 | 40633.951 | 18.095
2010 12 18 | 20 42 35 | 28497 | 40724.806 | 18.045
2010 12 18 | 20 42 36 | 28565 | 40824.594 | 17.991
2010 12 18 | 20 42 37 | 28627 | 40915.708 | 17.941
2010 12 18 | 20 42 38 | 28689 | 41006.946 | 17.892
2010 12 18 | 20 42 39 | 28746 | 41090.937 | 17.846
2010 12 18 | 20 42 40 | 28809 | 41183.89 | 17.796
2010 12 18 | 20 42 41 | 28870 | 41274.016 | 17.748
2010 12 18 | 20 42 42 | 28929 | 41361.302 | 17.701
2010 12 18 | 20 42 43 | 28991 | 41453.149 | 17.651
2010 12 18 | 20 42 44 | 29046 | 41534.732 | 17.608
2010 12 18 | 20 42 45 | 29104 | 41620.872 | 17.562
2010 12 18 | 20 42 46 | 29170 | 41719.027 | 17.51
2010 12 18 | 20 42 47 | 29235 | 41815.836 | 17.458
2010 12 18 | 20 42 48 | 29298 | 41909.798 | 17.408
2010 12 18 | 20 42 49 | 29361 | 42003.892 | 17.359
2010 12 18 | 20 42 50 | 29424 | 42098.117 | 17.309
2010 12 18 | 20 42 51 | 29486 | 42190.976 | 17.26
2010 12 18 | 20 42 52 | 29550 | 42286.963 | 17.21
2010 12 18 | 20 42 53 | 29607 | 42372.567 | 17.165
2010 12 18 | 20 42 54 | 29671 | 42468.813 | 17.115
2010 12 18 | 20 42 55 | 29735 | 42565.197 | 17.065
2010 12 18 | 20 42 56 | 29798 | 42660.208 | 17.015
2010 12 18 | 20 42 57 | 29862 | 42756.864 | 16.965
2010 12 18 | 20 42 58 | 29929 | 42858.198 | 16.913
2010 12 18 | 20 42 59 | 29999 | 42964.232 | 16.858
2010 12 18 | 20 43 00 | 30066 | 43065.877 | 16.806
2010 12 18 | 20 43 01 | 30135 | 43170.715 | 16.752
2010 12 18 | 20 43 02 | 30202 | 43272.669 | 16.7
2010 12 18 | 20 43 03 | 30269 | 43374.776 | 16.648
2010 12 18 | 20 43 04 | 30335 | 43475.508 | 16.597
2010 12 18 | 20 43 05 | 30394 | 43565.683 | 16.551
2010 12 18 | 20 43 06 | 30455 | 43659.041 | 16.504
2010 12 18 | 20 43 07 | 30522 | 43761.728 | 16.452
2010 12 18 | 20 43 08 | 30597 | 43876.86 | 16.394
2010 12 18 | 20 43 09 | 30657 | 43969.105 | 16.348
2010 12 18 | 20 43 10 | 30720 | 44066.097 | 16.299
2010 12 18 | 20 43 11 | 30796 | 44183.286 | 16.241
2010 12 18 | 20 43 12 | 30875 | 44305.313 | 16.18
2010 12 18 | 20 43 13 | 30952 | 44424.46 | 16.121
2010 12 18 | 20 43 14 | 31025 | 44537.609 | 16.065
2010 12 18 | 20 43 15 | 31098 | 44650.945 | 16.009
2010 12 18 | 20 43 16 | 31175 | 44770.694 | 15.95
2010 12 18 | 20 43 17 | 31249 | 44885.974 | 15.893
2010 12 18 | 20 43 18 | 31316 | 44990.515 | 15.842
2010 12 18 | 20 43 19 | 31381 | 45092.088 | 15.792
2010 12 18 | 20 43 20 | 31448 | 45196.943 | 15.741
2010 12 18 | 20 43 21 | 31520 | 45309.8 | 15.686
2010 12 18 | 20 43 22 | 31594 | 45425.985 | 15.63
2010 12 18 | 20 43 23 | 31670 | 45545.513 | 15.572
2010 12 18 | 20 43 24 | 31743 | 45660.518 | 15.517
2010 12 18 | 20 43 25 | 31817 | 45777.294 | 15.461
2010 12 18 | 20 43 26 | 31892 | 45895.848 | 15.404
2010 12 18 | 20 43 27 | 31967 | 46014.606 | 15.347
2010 12 18 | 20 43 28 | 32040 | 46130.391 | 15.292
2010 12 18 | 20 43 29 | 32112 | 46244.78 | 15.238
2010 12 18 | 20 43 30 | 32189 | 46367.322 | 15.18
2010 12 18 | 20 43 31 | 32269 | 46494.866 | 15.12
2010 12 18 | 20 43 32 | 32351 | 46625.841 | 15.058
2010 12 18 | 20 43 33 | 32429 | 46750.657 | 14.999
2010 12 18 | 20 43 34 | 32511 | 46882.113 | 14.938
2010 12 18 | 20 43 35 | 32596 | 47018.641 | 14.874
2010 12 18 | 20 43 36 | 32679 | 47152.214 | 14.812
2010 12 18 | 20 43 37 | 32762 | 47286.043 | 14.75
2010 12 18 | 20 43 38 | 32853 | 47433.064 | 14.682
2010 12 18 | 20 43 39 | 32941 | 47575.533 | 14.617
2010 12 18 | 20 43 40 | 33031 | 47721.538 | 14.55
2010 12 18 | 20 43 41 | 33119 | 47864.593 | 14.484
2010 12 18 | 20 43 42 | 33203 | 48001.418 | 14.422
2010 12 18 | 20 43 43 | 33290 | 48143.409 | 14.357
2010 12 18 | 20 43 44 | 33375 | 48282.413 | 14.295
2010 12 18 | 20 43 45 | 33468 | 48434.814 | 14.226
2010 12 18 | 20 43 46 | 33559 | 48584.257 | 14.159
2010 12 18 | 20 43 47 | 33643 | 48722.484 | 14.097
2010 12 18 | 20 43 48 | 33729 | 48864.283 | 14.033
2010 12 18 | 20 43 49 | 33822 | 49017.944 | 13.965
2010 12 18 | 20 43 50 | 33918 | 49176.911 | 13.894
2010 12 18 | 20 43 51 | 34014 | 49336.234 | 13.824
2010 12 18 | 20 43 52 | 34113 | 49500.912 | 13.751
2010 12 18 | 20 43 53 | 34202 | 49649.281 | 13.686
2010 12 18 | 20 43 54 | 34296 | 49806.321 | 13.617
2010 12 18 | 20 43 55 | 34404 | 49987.178 | 13.539
2010 12 18 | 20 43 56 | 34509 | 50163.451 | 13.462
2010 12 18 | 20 43 57 | 34609 | 50331.736 | 13.389
2010 12 18 | 20 43 58 | 34703 | 50490.284 | 13.321
2010 12 18 | 20 43 59 | 34799 | 50652.569 | 13.251
2010 12 18 | 20 44 00 | 34892 | 50810.133 | 13.184
2010 12 18 | 20 44 01 | 34989 | 50974.842 | 13.114
2010 12 18 | 20 44 02 | 35089 | 51145.042 | 13.041
2010 12 18 | 20 44 03 | 35189 | 51315.645 | 12.969
2010 12 18 | 20 44 04 | 35289 | 51486.652 | 12.897
2010 12 18 | 20 44 05 | 35389 | 51658.065 | 12.825
2010 12 18 | 20 44 06 | 35485 | 51823.006 | 12.756
2010 12 18 | 20 44 07 | 35563 | 51957.297 | 12.7
2010 12 18 | 20 44 08 | 35669 | 52140.195 | 12.624
2010 12 18 | 20 44 09 | 35769 | 52313.165 | 12.552
2010 12 18 | 20 44 10 | 35864 | 52477.869 | 12.484
2010 12 18 | 20 44 11 | 35956 | 52637.728 | 12.418
2010 12 18 | 20 44 12 | 36057 | 52813.631 | 12.346
2010 12 18 | 20 44 13 | 36157 | 52988.211 | 12.275
2010 12 18 | 20 44 14 | 36241 | 53135.182 | 12.215
2010 12 18 | 20 44 15 | 36347 | 53321.069 | 12.14
2010 12 18 | 20 44 16 | 36450 | 53502.149 | 12.067
2010 12 18 | 20 44 17 | 36549 | 53676.62 | 11.996
2010 12 18 | 20 44 18 | 36651 | 53856.813 | 11.924
2010 12 18 | 20 44 19 | 36742 | 54017.948 | 11.86
2010 12 18 | 20 44 20 | 36848 | 54206.091 | 11.785
2010 12 18 | 20 44 21 | 36950 | 54387.589 | 11.713
2010 12 18 | 20 44 22 | 37055 | 54574.894 | 11.639
2010 12 18 | 20 44 23 | 37153 | 54750.142 | 11.57
2010 12 18 | 20 44 24 | 37257 | 54936.576 | 11.497
2010 12 18 | 20 44 25 | 37360 | 55121.682 | 11.424
2010 12 18 | 20 44 26 | 37463 | 55307.252 | 11.352
2010 12 18 | 20 44 27 | 37563 | 55487.863 | 11.282
2010 12 18 | 20 44 28 | 37661 | 55665.289 | 11.213
2010 12 18 | 20 44 29 | 37767 | 55857.677 | 11.139
2010 12 18 | 20 44 30 | 37874 | 56052.386 | 11.064
2010 12 18 | 20 44 31 | 37972 | 56231.166 | 10.996
2010 12 18 | 20 44 32 | 38061 | 56393.899 | 10.934
2010 12 18 | 20 44 33 | 38143 | 56544.147 | 10.877
2010 12 18 | 20 44 34 | 38217 | 56679.997 | 10.825
2010 12 18 | 20 44 35 | 38281 | 56797.689 | 10.781
2010 12 18 | 20 44 36 | 38329 | 56886.079 | 10.748
2010 12 18 | 20 44 37 | 38382 | 56983.798 | 10.711
2010 12 18 | 20 44 38 | 38442 | 57094.577 | 10.669
2010 12 18 | 20 44 39 | 38490 | 57183.318 | 10.636
2010 12 18 | 20 44 40 | 38550 | 57294.392 | 10.594
2010 12 18 | 20 44 41 | 38608 | 57401.92 | 10.554
2010 12 18 | 20 44 42 | 38653 | 57485.453 | 10.523
2010 12 18 | 20 44 43 | 38691 | 57556.064 | 10.497
2010 12 18 | 20 44 44 | 38747 | 57660.244 | 10.458
2010 12 18 | 20 44 45 | 38801 | 57760.84 | 10.421
2010 12 18 | 20 44 46 | 38850 | 57852.238 | 10.387
2010 12 18 | 20 44 47 | 38899 | 57943.747 | 10.353
2010 12 18 | 20 44 48 | 38941 | 58022.272 | 10.324
2010 12 18 | 20 44 49 | 38972 | 58080.283 | 10.303
2010 12 18 | 20 44 50 | 39005 | 58142.085 | 10.28
2010 12 18 | 20 44 51 | 39031 | 58190.814 | 10.262
2010 12 18 | 20 44 52 | 39042 | 58211.44 | 10.255
2010 12 18 | 20 44 53 | 39068 | 58260.213 | 10.237
2010 12 18 | 20 44 54 | 39086 | 58293.998 | 10.224
2010 12 18 | 20 44 55 | 39106 | 58331.554 | 10.21
2010 12 18 | 20 44 56 | 39140 | 58395.443 | 10.187
2010 12 18 | 20 44 57 | 39175 | 58461.267 | 10.163
2010 12 18 | 20 44 58 | 39223 | 58551.633 | 10.13
2010 12 18 | 20 44 59 | 39266 | 58632.678 | 10.1
2010 12 18 | 20 45 00 | 39304 | 58704.371 | 10.074
2010 12 18 | 20 45 01 | 39337 | 58766.686 | 10.052
2010 12 18 | 20 45 02 | 39374 | 58836.615 | 10.026
2010 12 18 | 20 45 03 | 39416 | 58916.072 | 9.997
2010 12 18 | 20 45 04 | 39459 | 58997.507 | 9.968
2010 12 18 | 20 45 05 | 39501 | 59077.133 | 9.939
2010 12 18 | 20 45 06 | 39537 | 59145.45 | 9.915
2010 12 18 | 20 45 07 | 39575 | 59217.63 | 9.888
2010 12 18 | 20 45 08 | 39607 | 59278.465 | 9.867
2010 12 18 | 20 45 09 | 39636 | 59333.64 | 9.847
2010 12 18 | 20 45 10 | 39662 | 59383.141 | 9.829
2010 12 18 | 20 45 11 | 39682 | 59421.24 | 9.815
2010 12 18 | 20 45 12 | 39699 | 59453.639 | 9.804
2010 12 18 | 20 45 13 | 39718 | 59489.867 | 9.791
2010 12 18 | 20 45 14 | 39741 | 59533.744 | 9.775
2010 12 18 | 20 45 15 | 39763 | 59575.738 | 9.76
2010 12 18 | 20 45 16 | 39781 | 59610.113 | 9.748
2010 12 18 | 20 45 17 | 39795 | 59636.86 | 9.738
2010 12 18 | 20 45 18 | 39804 | 59654.06 | 9.732
2010 12 18 | 20 45 19 | 39815 | 59675.087 | 9.724
2010 12 18 | 20 45 20 | 39826 | 59696.119 | 9.717
2010 12 18 | 20 45 21 | 39837 | 59717.158 | 9.709
2010 12 18 | 20 45 22 | 39843 | 59728.636 | 9.705
2010 12 18 | 20 45 23 | 39853 | 59747.77 | 9.698
2010 12 18 | 20 45 24 | 39860 | 59761.166 | 9.694
2010 12 18 | 20 45 25 | 39859 | 59759.252 | 9.694
2010 12 18 | 20 45 26 | 39857 | 59755.425 | 9.696
2010 12 18 | 20 45 27 | 39856 | 59753.511 | 9.696
2010 12 18 | 20 45 28 | 39858 | 59757.339 | 9.695
2010 12 18 | 20 45 29 | 39855 | 59751.597 | 9.697
2010 12 18 | 20 45 30 | 39856 | 59753.511 | 9.696
2010 12 18 | 20 45 31 | 39856 | 59753.511 | 9.696
2010 12 18 | 20 45 32 | 39852 | 59745.856 | 9.699
2010 12 18 | 20 45 33 | 39848 | 59738.202 | 9.702
2010 12 18 | 20 45 34 | 39844 | 59730.549 | 9.705
2010 12 18 | 20 45 35 | 39841 | 59724.81 | 9.707
2010 12 18 | 20 45 36 | 39834 | 59711.42 | 9.711
2010 12 18 | 20 45 37 | 39829 | 59701.857 | 9.715
2010 12 18 | 20 45 38 | 39827 | 59698.032 | 9.716
2010 12 18 | 20 45 39 | 39822 | 59688.471 | 9.72
2010 12 18 | 20 45 40 | 39818 | 59680.822 | 9.722
2010 12 18 | 20 45 41 | 39817 | 59678.91 | 9.723
2010 12 18 | 20 45 42 | 39817 | 59678.91 | 9.723
2010 12 18 | 20 45 43 | 39818 | 59680.822 | 9.722
2010 12 18 | 20 45 44 | 39820 | 59684.646 | 9.721
2010 12 18 | 20 45 45 | 39821 | 59686.558 | 9.72
2010 12 18 | 20 45 46 | 39823 | 59690.383 | 9.719
2010 12 18 | 20 45 47 | 39819 | 59682.734 | 9.722
2010 12 18 | 20 45 48 | 39816 | 59676.999 | 9.724
2010 12 18 | 20 45 49 | 39808 | 59661.705 | 9.729
2010 12 18 | 20 45 50 | 39803 | 59652.149 | 9.733
2010 12 18 | 20 45 51 | 39796 | 59638.771 | 9.737
2010 12 18 | 20 45 52 | 39790 | 59627.307 | 9.741
2010 12 18 | 20 45 53 | 39777 | 59602.473 | 9.75
2010 12 18 | 20 45 54 | 39777 | 59602.473 | 9.75
2010 12 18 | 20 45 55 | 39783 | 59613.934 | 9.746
2010 12 18 | 20 45 56 | 39772 | 59592.923 | 9.754
2010 12 18 | 20 45 57 | 39790 | 59627.307 | 9.741
2010 12 18 | 20 45 58 | 39816 | 59676.999 | 9.724
2010 12 18 | 20 45 59 | 39857 | 59755.425 | 9.696
2010 12 18 | 20 46 00 | 39893 | 59824.353 | 9.671
2010 12 18 | 20 46 01 | 39941 | 59916.355 | 9.638
2010 12 18 | 20 46 02 | 39997 | 60023.83 | 9.6
2010 12 18 | 20 46 03 | 40050 | 60125.687 | 9.564
2010 12 18 | 20 46 04 | 40117 | 60254.644 | 9.518
2010 12 18 | 20 46 05 | 40181 | 60378.03 | 9.475
2010 12 18 | 20 46 06 | 40250 | 60511.279 | 9.428
2010 12 18 | 20 46 07 | 40322 | 60650.568 | 9.379
2010 12 18 | 20 46 08 | 40402 | 60805.631 | 9.325
2010 12 18 | 20 46 09 | 40476 | 60949.343 | 9.274
2010 12 18 | 20 46 10 | 40544 | 61081.64 | 9.228
2010 12 18 | 20 46 11 | 40609 | 61208.313 | 9.184
2010 12 18 | 20 46 12 | 40672 | 61331.287 | 9.141
2010 12 18 | 20 46 13 | 40732 | 61448.588 | 9.101
2010 12 18 | 20 46 14 | 40797 | 61575.866 | 9.057
2010 12 18 | 20 46 15 | 40853 | 61685.689 | 9.019
2010 12 18 | 20 46 16 | 40910 | 61797.634 | 8.98
2010 12 18 | 20 46 17 | 40964 | 61903.837 | 8.944
2010 12 18 | 20 46 18 | 41010 | 61994.421 | 8.913
2010 12 18 | 20 46 19 | 41069 | 62110.76 | 8.873
2010 12 18 | 20 46 20 | 41126 | 62223.321 | 8.835
2010 12 18 | 20 46 21 | 41193 | 62355.84 | 8.79
2010 12 18 | 20 46 22 | 41265 | 62498.5 | 8.741
2010 12 18 | 20 46 23 | 41329 | 62625.53 | 8.698
2010 12 18 | 20 46 24 | 41395 | 62756.747 | 8.654
2010 12 18 | 20 46 25 | 41459 | 62884.199 | 8.611
2010 12 18 | 20 46 26 | 41530 | 63025.836 | 8.563
2010 12 18 | 20 46 27 | 41605 | 63175.732 | 8.513
2010 12 18 | 20 46 28 | 41669 | 63303.871 | 8.47
2010 12 18 | 20 46 29 | 41743 | 63452.295 | 8.42
2010 12 18 | 20 46 30 | 41814 | 63594.967 | 8.372
2010 12 18 | 20 46 31 | 41887 | 63741.93 | 8.324
2010 12 18 | 20 46 32 | 41963 | 63895.226 | 8.273
2010 12 18 | 20 46 33 | 42034 | 64038.708 | 8.225
2010 12 18 | 20 46 34 | 42104 | 64180.427 | 8.178
2010 12 18 | 20 46 35 | 42182 | 64338.643 | 8.126
2010 12 18 | 20 46 36 | 42254 | 64484.973 | 8.078
2010 12 18 | 20 46 37 | 42330 | 64639.727 | 8.028
2010 12 18 | 20 46 38 | 42397 | 64776.408 | 7.983
2010 12 18 | 20 46 39 | 42458 | 64901.055 | 7.942
2010 12 18 | 20 46 40 | 42511 | 65009.515 | 7.907
2010 12 18 | 20 46 41 | 42572 | 65134.532 | 7.867
2010 12 18 | 20 46 42 | 42632 | 65257.692 | 7.827
2010 12 18 | 20 46 43 | 42698 | 65393.39 | 7.783
2010 12 18 | 20 46 44 | 42756 | 65512.832 | 7.744
2010 12 18 | 20 46 45 | 42816 | 65636.582 | 7.704
2010 12 18 | 20 46 46 | 42881 | 65770.864 | 7.661
2010 12 18 | 20 46 47 | 42934 | 65880.524 | 7.626
2010 12 18 | 20 46 48 | 42985 | 65986.188 | 7.592
2010 12 18 | 20 46 49 | 43037 | 66094.07 | 7.558
2010 12 18 | 20 46 50 | 43089 | 66202.098 | 7.523
2010 12 18 | 20 46 51 | 43154 | 66337.339 | 7.48
2010 12 18 | 20 46 52 | 43212 | 66458.211 | 7.442
2010 12 18 | 20 46 53 | 43273 | 66585.532 | 7.402
2010 12 18 | 20 46 54 | 43336 | 66717.242 | 7.36
2010 12 18 | 20 46 55 | 43391 | 66832.405 | 7.324
2010 12 18 | 20 46 56 | 43451 | 66958.227 | 7.284
2010 12 18 | 20 46 57 | 43511 | 67084.247 | 7.245
2010 12 18 | 20 46 58 | 43565 | 67197.835 | 7.209
2010 12 18 | 20 46 59 | 43609 | 67290.507 | 7.18
2010 12 18 | 20 47 00 | 43678 | 67436.051 | 7.135
2010 12 18 | 20 47 01 | 43748 | 67583.975 | 7.088
2010 12 18 | 20 47 02 | 43809 | 67713.102 | 7.048
2010 12 18 | 20 47 03 | 43870 | 67842.438 | 7.008
2010 12 18 | 20 47 04 | 43932 | 67974.107 | 6.967
2010 12 18 | 20 47 05 | 43988 | 68093.22 | 6.931
2010 12 18 | 20 47 06 | 44045 | 68214.641 | 6.893
2010 12 18 | 20 47 07 | 44100 | 68331.975 | 6.857
2010 12 18 | 20 47 08 | 44161 | 68462.31 | 6.817
2010 12 18 | 20 47 09 | 44212 | 68571.44 | 6.784
2010 12 18 | 20 47 10 | 44266 | 68687.15 | 6.748
2010 12 18 | 20 47 11 | 44317 | 68796.585 | 6.715
2010 12 18 | 20 47 12 | 44376 | 68923.371 | 6.676
2010 12 18 | 20 47 13 | 44434 | 69048.202 | 6.638
2010 12 18 | 20 47 14 | 44478 | 69143.029 | 6.609
2010 12 18 | 20 47 15 | 44515 | 69222.857 | 6.585
2010 12 18 | 20 47 16 | 44570 | 69341.665 | 6.549
2010 12 18 | 20 47 17 | 44624 | 69458.482 | 6.514
2010 12 18 | 20 47 18 | 44668 | 69553.791 | 6.485
2010 12 18 | 20 47 19 | 44711 | 69647.043 | 6.457
2010 12 18 | 20 47 20 | 44770 | 69775.166 | 6.418
2010 12 18 | 20 47 21 | 44828 | 69901.315 | 6.38
2010 12 18 | 20 47 22 | 44884 | 70023.3 | 6.344
2010 12 18 | 20 47 23 | 44936 | 70136.735 | 6.31
2010 12 18 | 20 47 24 | 44983 | 70239.399 | 6.279
2010 12 18 | 20 47 25 | 45038 | 70359.703 | 6.244
2010 12 18 | 20 47 26 | 45087 | 70467.031 | 6.212
2010 12 18 | 20 47 27 | 45131 | 70563.528 | 6.183
2010 12 18 | 20 47 28 | 45177 | 70664.534 | 6.153
2010 12 18 | 20 47 29 | 45221 | 70761.264 | 6.124
2010 12 18 | 20 47 30 | 45265 | 70858.11 | 6.096
2010 12 18 | 20 47 31 | 45304 | 70944.046 | 6.07
2010 12 18 | 20 47 32 | 45346 | 71036.693 | 6.043
2010 12 18 | 20 47 33 | 45375 | 71100.725 | 6.024
2010 12 18 | 20 47 34 | 45417 | 71193.549 | 5.997
2010 12 18 | 20 47 35 | 45465 | 71299.763 | 5.966
2010 12 18 | 20 47 36 | 45516 | 71412.767 | 5.933
2010 12 18 | 20 47 37 | 45569 | 71530.366 | 5.898
2010 12 18 | 20 47 38 | 45607 | 71614.787 | 5.874
2010 12 18 | 20 47 39 | 45652 | 71714.87 | 5.844
2010 12 18 | 20 47 40 | 45701 | 71823.989 | 5.813
2010 12 18 | 20 47 41 | 45749 | 71931.021 | 5.781
2010 12 18 | 20 47 42 | 45791 | 72024.788 | 5.754
2010 12 18 | 20 47 43 | 45830 | 72111.953 | 5.729
2010 12 18 | 20 47 44 | 45871 | 72203.688 | 5.702
2010 12 18 | 20 47 45 | 45915 | 72302.248 | 5.674
2010 12 18 | 20 47 46 | 45957 | 72396.438 | 5.647
2010 12 18 | 20 47 47 | 46003 | 72499.722 | 5.617
2010 12 18 | 20 47 48 | 46044 | 72591.888 | 5.59
2010 12 18 | 20 47 49 | 46084 | 72681.906 | 5.565
2010 12 18 | 20 47 50 | 46125 | 72774.275 | 5.538
2010 12 18 | 20 47 51 | 46169 | 72873.518 | 5.51
2010 12 18 | 20 47 52 | 46215 | 72977.399 | 5.48
2010 12 18 | 20 47 53 | 46257 | 73072.361 | 5.453
2010 12 18 | 20 47 54 | 46300 | 73169.697 | 5.425
2010 12 18 | 20 47 55 | 46339 | 73258.076 | 5.4
2010 12 18 | 20 47 56 | 46379 | 73348.82 | 5.374
2010 12 18 | 20 47 57 | 46414 | 73428.302 | 5.351
2010 12 18 | 20 47 58 | 46445 | 73498.764 | 5.331
2010 12 18 | 20 47 59 | 46476 | 73569.286 | 5.311
2010 12 18 | 20 48 00 | 46513 | 73653.535 | 5.288
2010 12 18 | 20 48 01 | 46550 | 73737.87 | 5.264
2010 12 18 | 20 48 02 | 46587 | 73822.29 | 5.24
2010 12 18 | 20 48 03 | 46619 | 73895.371 | 5.219
2010 12 18 | 20 48 04 | 46663 | 73995.962 | 5.191
2010 12 18 | 20 48 05 | 46703 | 74087.514 | 5.165
2010 12 18 | 20 48 06 | 46742 | 74176.873 | 5.14
2010 12 18 | 20 48 07 | 46781 | 74266.329 | 5.115
2010 12 18 | 20 48 08 | 46818 | 74351.285 | 5.091
2010 12 18 | 20 48 09 | 46853 | 74431.729 | 5.069
2010 12 18 | 20 48 10 | 46889 | 74514.552 | 5.046
2010 12 18 | 20 48 11 | 46924 | 74595.153 | 5.023
2010 12 18 | 20 48 12 | 46956 | 74668.913 | 5.002
2010 12 18 | 20 48 13 | 46991 | 74749.663 | 4.98
2010 12 18 | 20 48 14 | 47021 | 74818.939 | 4.961
2010 12 18 | 20 48 15 | 47050 | 74885.96 | 4.942
2010 12 18 | 20 48 16 | 47077 | 74948.408 | 4.925
2010 12 18 | 20 48 17 | 47114 | 75034.059 | 4.901
2010 12 18 | 20 48 18 | 47135 | 75082.711 | 4.888
2010 12 18 | 20 48 19 | 47173 | 75170.819 | 4.863
2010 12 18 | 20 48 20 | 47206 | 75247.41 | 4.842
2010 12 18 | 20 48 21 | 47238 | 75321.746 | 4.821
2010 12 18 | 20 48 22 | 47270 | 75396.147 | 4.801
2010 12 18 | 20 48 23 | 47303 | 75472.943 | 4.78
2010 12 18 | 20 48 24 | 47336 | 75549.809 | 4.759
2010 12 18 | 20 48 25 | 47368 | 75624.413 | 4.738
2010 12 18 | 20 48 26 | 47400 | 75699.082 | 4.718
2010 12 18 | 20 48 27 | 47430 | 75769.145 | 4.698
2010 12 18 | 20 48 28 | 47457 | 75832.252 | 4.681
2010 12 18 | 20 48 29 | 47484 | 75895.406 | 4.664
2010 12 18 | 20 48 30 | 47511 | 75958.607 | 4.646
2010 12 18 | 20 48 31 | 47536 | 76017.169 | 4.63
2010 12 18 | 20 48 32 | 47565 | 76085.151 | 4.612
2010 12 18 | 20 48 33 | 47597 | 76160.23 | 4.591
2010 12 18 | 20 48 34 | 47629 | 76235.375 | 4.571
2010 12 18 | 20 48 35 | 47655 | 76296.48 | 4.554
2010 12 18 | 20 48 36 | 47682 | 76359.982 | 4.537
2010 12 18 | 20 48 37 | 47707 | 76418.822 | 4.521
2010 12 18 | 20 48 38 | 47733 | 76480.06 | 4.504
2010 12 18 | 20 48 39 | 47757 | 76536.626 | 4.489
2010 12 18 | 20 48 40 | 47769 | 76564.924 | 4.481
2010 12 18 | 20 48 41 | 47799 | 76635.708 | 4.462
2010 12 18 | 20 48 42 | 47830 | 76708.915 | 4.442
2010 12 18 | 20 48 43 | 47859 | 76777.455 | 4.424
2010 12 18 | 20 48 44 | 47884 | 76836.586 | 4.408
2010 12 18 | 20 48 45 | 47910 | 76898.127 | 4.391
2010 12 18 | 20 48 46 | 47935 | 76957.342 | 4.375
2010 12 18 | 20 48 47 | 47960 | 77016.599 | 4.359
2010 12 18 | 20 48 48 | 47983 | 77071.151 | 4.345
2010 12 18 | 20 48 49 | 48001 | 77113.869 | 4.333
2010 12 18 | 20 48 50 | 48023 | 77166.109 | 4.319
2010 12 18 | 20 48 51 | 48048 | 77225.511 | 4.303
2010 12 18 | 20 48 52 | 48071 | 77280.198 | 4.288
2010 12 18 | 20 48 53 | 48095 | 77337.3 | 4.273
2010 12 18 | 20 48 54 | 48116 | 77387.296 | 4.26
2010 12 18 | 20 48 55 | 48133 | 77427.79 | 4.249
2010 12 18 | 20 48 56 | 48144 | 77454.003 | 4.242
2010 12 18 | 20 48 57 | 48164 | 77501.682 | 4.229
2010 12 18 | 20 48 58 | 48183 | 77547.003 | 4.217
2010 12 18 | 20 48 59 | 48208 | 77606.672 | 4.201
2010 12 18 | 20 49 00 | 48235 | 77671.161 | 4.184
2010 12 18 | 20 49 01 | 48256 | 77721.353 | 4.17
2010 12 18 | 20 49 02 | 48275 | 77766.79 | 4.158
2010 12 18 | 20 49 03 | 48297 | 77819.432 | 4.144
2010 12 18 | 20 49 04 | 48315 | 77862.527 | 4.133
2010 12 18 | 20 49 05 | 48337 | 77915.228 | 4.119
2010 12 18 | 20 49 06 | 48356 | 77960.769 | 4.107
2010 12 18 | 20 49 07 | 48378 | 78013.53 | 4.093
2010 12 18 | 20 49 08 | 48396 | 78056.723 | 4.081
2010 12 18 | 20 49 09 | 48420 | 78114.348 | 4.066
2010 12 18 | 20 49 10 | 48441 | 78164.801 | 4.053
2010 12 18 | 20 49 11 | 48460 | 78210.475 | 4.041
2010 12 18 | 20 49 12 | 48479 | 78256.173 | 4.028
2010 12 18 | 20 49 13 | 48498 | 78301.896 | 4.016
2010 12 18 | 20 49 14 | 48516 | 78345.235 | 4.005
2010 12 18 | 20 49 15 | 48536 | 78393.415 | 3.992
2010 12 18 | 20 49 16 | 48549 | 78424.746 | 3.984
2010 12 18 | 20 49 17 | 48561 | 78453.678 | 3.976
2010 12 18 | 20 49 18 | 48578 | 78494.681 | 3.965
2010 12 18 | 20 49 19 | 48603 | 78555.015 | 3.95
2010 12 18 | 20 49 20 | 48627 | 78612.976 | 3.934
2010 12 18 | 20 49 21 | 48648 | 78663.724 | 3.921
2010 12 18 | 20 49 22 | 48667 | 78709.665 | 3.909
2010 12 18 | 20 49 23 | 48682 | 78745.951 | 3.899
2010 12 18 | 20 49 24 | 48703 | 78796.778 | 3.886
2010 12 18 | 20 49 25 | 48721 | 78840.367 | 3.874
2010 12 18 | 20 49 26 | 48737 | 78879.132 | 3.864
2010 12 18 | 20 49 27 | 48756 | 78925.189 | 3.852
2010 12 18 | 20 49 28 | 48775 | 78971.27 | 3.84
2010 12 18 | 20 49 29 | 48796 | 79022.23 | 3.827
2010 12 18 | 20 49 30 | 48814 | 79065.934 | 3.815
2010 12 18 | 20 49 31 | 48833 | 79112.091 | 3.803
2010 12 18 | 20 49 32 | 48850 | 79153.409 | 3.792
2010 12 18 | 20 49 33 | 48868 | 79197.18 | 3.781
2010 12 18 | 20 49 34 | 48886 | 79240.974 | 3.77
2010 12 18 | 20 49 35 | 48903 | 79282.354 | 3.759
2010 12 18 | 20 49 36 | 48908 | 79294.529 | 3.756
2010 12 18 | 20 49 37 | 48929 | 79345.681 | 3.742
2010 12 18 | 20 49 38 | 48947 | 79389.55 | 3.731
2010 12 18 | 20 49 39 | 48964 | 79431.002 | 3.72
2010 12 18 | 20 49 40 | 48983 | 79477.355 | 3.708
2010 12 18 | 20 49 41 | 48995 | 79506.643 | 3.7
2010 12 18 | 20 49 42 | 49009 | 79540.825 | 3.692
2010 12 18 | 20 49 43 | 49027 | 79584.794 | 3.68
2010 12 18 | 20 49 44 | 49045 | 79628.785 | 3.669
2010 12 18 | 20 49 45 | 49060 | 79665.461 | 3.659
2010 12 18 | 20 49 46 | 49076 | 79704.599 | 3.649
2010 12 18 | 20 49 47 | 49091 | 79741.308 | 3.64
2010 12 18 | 20 49 48 | 49106 | 79778.032 | 3.63
2010 12 18 | 20 49 49 | 49119 | 79809.872 | 3.622
2010 12 18 | 20 49 50 | 49134 | 79846.625 | 3.612
2010 12 18 | 20 49 51 | 49149 | 79883.394 | 3.603
2010 12 18 | 20 49 52 | 49162 | 79915.273 | 3.594
2010 12 18 | 20 49 53 | 49174 | 79944.71 | 3.587
2010 12 18 | 20 49 54 | 49189 | 79981.52 | 3.577
2010 12 18 | 20 49 55 | 49197 | 80001.159 | 3.572
2010 12 18 | 20 49 56 | 49207 | 80025.714 | 3.566
2010 12 18 | 20 49 57 | 49224 | 80067.473 | 3.555
2010 12 18 | 20 49 58 | 49238 | 80101.878 | 3.546
2010 12 18 | 20 49 59 | 49252 | 80136.296 | 3.537
2010 12 18 | 20 50 00 | 49265 | 80168.269 | 3.529
2010 12 18 | 20 50 01 | 49278 | 80200.253 | 3.521
2010 12 18 | 20 50 02 | 49290 | 80229.787 | 3.513
2010 12 18 | 20 50 03 | 49305 | 80266.72 | 3.504
2010 12 18 | 20 50 04 | 49320 | 80303.667 | 3.494
2010 12 18 | 20 50 05 | 49331 | 80330.773 | 3.487
2010 12 18 | 20 50 06 | 49346 | 80367.748 | 3.478
2010 12 18 | 20 50 07 | 49359 | 80399.806 | 3.47
2010 12 18 | 20 50 08 | 49371 | 80429.408 | 3.462
2010 12 18 | 20 50 09 | 49383 | 80459.021 | 3.454
2010 12 18 | 20 50 10 | 49392 | 80481.237 | 3.449
2010 12 18 | 20 50 11 | 49407 | 80518.277 | 3.439
2010 12 18 | 20 50 12 | 49421 | 80552.861 | 3.43
2010 12 18 | 20 50 13 | 49436 | 80589.931 | 3.421
2010 12 18 | 20 50 14 | 49444 | 80609.708 | 3.416
2010 12 18 | 20 50 15 | 49449 | 80622.072 | 3.413
2010 12 18 | 20 50 16 | 49464 | 80659.171 | 3.403
2010 12 18 | 20 50 17 | 49476 | 80688.862 | 3.396
2010 12 18 | 20 50 18 | 49490 | 80723.515 | 3.387
2010 12 18 | 20 50 19 | 49503 | 80755.705 | 3.378
2010 12 18 | 20 50 20 | 49515 | 80785.429 | 3.371
2010 12 18 | 20 50 21 | 49527 | 80815.163 | 3.363
2010 12 18 | 20 50 22 | 49533 | 80830.034 | 3.359
2010 12 18 | 20 50 23 | 49546 | 80862.264 | 3.351
2010 12 18 | 20 50 24 | 49556 | 80887.064 | 3.345
2010 12 18 | 20 50 25 | 49561 | 80899.466 | 3.342
2010 12 18 | 20 50 26 | 49576 | 80936.685 | 3.332
2010 12 18 | 20 50 27 | 49591 | 80973.919 | 3.323
2010 12 18 | 20 50 28 | 49603 | 81003.718 | 3.315
2010 12 18 | 20 50 29 | 49615 | 81033.527 | 3.308
2010 12 18 | 20 50 30 | 49627 | 81063.347 | 3.3
2010 12 18 | 20 50 31 | 49638 | 81090.69 | 3.293
2010 12 18 | 20 50 32 | 49648 | 81115.555 | 3.287
2010 12 18 | 20 50 33 | 49658 | 81140.428 | 3.28
2010 12 18 | 20 50 34 | 49667 | 81162.819 | 3.275
2010 12 18 | 20 50 35 | 49669 | 81167.795 | 3.273
2010 12 18 | 20 50 36 | 49678 | 81190.194 | 3.268
2010 12 18 | 20 50 37 | 49687 | 81212.597 | 3.262
2010 12 18 | 20 50 38 | 49697 | 81237.497 | 3.256
2010 12 18 | 20 50 39 | 49709 | 81267.387 | 3.248
2010 12 18 | 20 50 40 | 49719 | 81292.303 | 3.242
2010 12 18 | 20 50 41 | 49725 | 81307.255 | 3.238
2010 12 18 | 20 50 42 | 49733 | 81327.197 | 3.233
2010 12 18 | 20 50 43 | 49745 | 81357.117 | 3.225
2010 12 18 | 20 50 44 | 49754 | 81379.564 | 3.22
2010 12 18 | 20 50 45 | 49764 | 81404.511 | 3.213
2010 12 18 | 20 50 46 | 49771 | 81421.979 | 3.209
2010 12 18 | 20 50 47 | 49782 | 81449.436 | 3.202
2010 12 18 | 20 50 48 | 49787 | 81461.919 | 3.199
2010 12 18 | 20 50 49 | 49791 | 81471.906 | 3.196
2010 12 18 | 20 50 50 | 49803 | 81501.876 | 3.189
2010 12 18 | 20 50 51 | 49811 | 81521.862 | 3.184
2010 12 18 | 20 50 52 | 49821 | 81546.85 | 3.177
2010 12 18 | 20 50 53 | 49831 | 81571.846 | 3.171
2010 12 18 | 20 50 54 | 49841 | 81596.849 | 3.165
2010 12 18 | 20 50 55 | 49842 | 81599.35 | 3.164
2010 12 18 | 20 50 56 | 49854 | 81629.364 | 3.157
2010 12 18 | 20 50 57 | 49864 | 81654.383 | 3.15
2010 12 18 | 20 50 58 | 49874 | 81679.409 | 3.144
2010 12 18 | 20 50 59 | 49883 | 81701.939 | 3.138
2010 12 18 | 20 51 00 | 49894 | 81729.484 | 3.131
2010 12 18 | 20 51 01 | 49901 | 81747.017 | 3.127
2010 12 18 | 20 51 02 | 49909 | 81767.059 | 3.122
2010 12 18 | 20 51 03 | 49916 | 81784.599 | 3.117
2010 12 18 | 20 51 04 | 49925 | 81807.157 | 3.112
2010 12 18 | 20 51 05 | 49934 | 81829.72 | 3.106
2010 12 18 | 20 51 06 | 49934 | 81829.72 | 3.106
2010 12 18 | 20 51 07 | 49942 | 81849.78 | 3.101
2010 12 18 | 20 51 08 | 49952 | 81874.863 | 3.095
2010 12 18 | 20 51 09 | 49959 | 81892.425 | 3.09
2010 12 18 | 20 51 10 | 49968 | 81915.01 | 3.085
2010 12 18 | 20 51 11 | 49977 | 81937.601 | 3.079
2010 12 18 | 20 51 12 | 49987 | 81962.709 | 3.073
2010 12 18 | 20 51 13 | 49994 | 81980.289 | 3.068
2010 12 18 | 20 51 14 | 50003 | 82002.896 | 3.062
2010 12 18 | 20 51 15 | 50009 | 82017.972 | 3.059
2010 12 18 | 20 51 16 | 50016 | 82035.562 | 3.054
2010 12 18 | 20 51 17 | 50021 | 82048.13 | 3.051
2010 12 18 | 20 51 18 | 50027 | 82063.212 | 3.047
2010 12 18 | 20 51 19 | 50024 | 82055.671 | 3.049
2010 12 18 | 20 51 20 | 50034 | 82080.812 | 3.043
2010 12 18 | 20 51 21 | 50043 | 82103.446 | 3.037
2010 12 18 | 20 51 22 | 50045 | 82108.477 | 3.036
2010 12 18 | 20 51 23 | 50052 | 82126.086 | 3.032
2010 12 18 | 20 51 24 | 50054 | 82131.118 | 3.03
2010 12 18 | 20 51 25 | 50057 | 82138.666 | 3.028
2010 12 18 | 20 51 26 | 50057 | 82138.666 | 3.028
2010 12 18 | 20 51 27 | 50055 | 82133.634 | 3.03
2010 12 18 | 20 51 28 | 50052 | 82126.086 | 3.032
2010 12 18 | 20 51 29 | 50047 | 82113.508 | 3.035
2010 12 18 | 20 51 30 | 50039 | 82093.386 | 3.04
2010 12 18 | 20 51 31 | 50032 | 82075.783 | 3.044
2010 12 18 | 20 51 32 | 50027 | 82063.212 | 3.047
2010 12 18 | 20 51 33 | 50027 | 82063.212 | 3.047
2010 12 18 | 20 51 34 | 50036 | 82085.842 | 3.042
2010 12 18 | 20 51 35 | 50048 | 82116.023 | 3.034
2010 12 18 | 20 51 36 | 50060 | 82146.215 | 3.026
2010 12 18 | 20 51 37 | 50071 | 82173.9 | 3.02
2010 12 18 | 20 51 38 | 50083 | 82204.112 | 3.012
2010 12 18 | 20 51 39 | 50092 | 82226.777 | 3.006
2010 12 18 | 20 51 40 | 50104 | 82257.007 | 2.999
2010 12 18 | 20 51 41 | 50114 | 82282.207 | 2.992
2010 12 18 | 20 51 42 | 50121 | 82299.851 | 2.988
2010 12 18 | 20 51 43 | 50132 | 82327.585 | 2.981
2010 12 18 | 20 51 44 | 50137 | 82340.194 | 2.978
2010 12 18 | 20 51 45 | 50147 | 82365.417 | 2.972
2010 12 18 | 20 51 46 | 50158 | 82393.172 | 2.965
2010 12 18 | 20 51 47 | 50166 | 82413.362 | 2.96
2010 12 18 | 20 51 48 | 50175 | 82436.082 | 2.954
2010 12 18 | 20 51 49 | 50184 | 82458.808 | 2.948
2010 12 18 | 20 51 50 | 50193 | 82481.539 | 2.943
2010 12 18 | 20 51 51 | 50201 | 82501.75 | 2.938
2010 12 18 | 20 51 52 | 50210 | 82524.493 | 2.932
2010 12 18 | 20 51 53 | 50217 | 82542.186 | 2.927
2010 12 18 | 20 51 54 | 50224 | 82559.883 | 2.923
2010 12 18 | 20 51 55 | 50234 | 82585.169 | 2.917
2010 12 18 | 20 51 56 | 50241 | 82602.875 | 2.912
2010 12 18 | 20 51 57 | 50247 | 82618.053 | 2.909
2010 12 18 | 20 51 58 | 50257 | 82643.357 | 2.902
2010 12 18 | 20 51 59 | 50264 | 82661.074 | 2.898
2010 12 18 | 20 52 00 | 50273 | 82683.858 | 2.892
2010 12 18 | 20 52 01 | 50281 | 82704.115 | 2.887
2010 12 18 | 20 52 02 | 50289 | 82724.378 | 2.882
2010 12 18 | 20 52 03 | 50294 | 82737.044 | 2.879
2010 12 18 | 20 52 04 | 50303 | 82759.848 | 2.873
2010 12 18 | 20 52 05 | 50312 | 82782.658 | 2.868
2010 12 18 | 20 52 06 | 50320 | 82802.938 | 2.863
2010 12 18 | 20 52 07 | 50329 | 82825.759 | 2.857
2010 12 18 | 20 52 08 | 50335 | 82840.976 | 2.853
2010 12 18 | 20 52 09 | 50340 | 82853.659 | 2.85
2010 12 18 | 20 52 10 | 50343 | 82861.27 | 2.848
2010 12 18 | 20 52 11 | 50344 | 82863.807 | 2.847
2010 12 18 | 20 52 12 | 50345 | 82866.344 | 2.847
2010 12 18 | 20 52 13 | 50344 | 82863.807 | 2.847
2010 12 18 | 20 52 14 | 50341 | 82856.196 | 2.849
2010 12 18 | 20 52 15 | 50336 | 82843.513 | 2.852
2010 12 18 | 20 52 16 | 50331 | 82830.831 | 2.856
2010 12 18 | 20 52 17 | 50323 | 82810.544 | 2.861
2010 12 18 | 20 52 18 | 50310 | 82777.588 | 2.869
2010 12 18 | 20 52 19 | 50308 | 82772.519 | 2.87
2010 12 18 | 20 52 20 | 50311 | 82780.123 | 2.868
2010 12 18 | 20 52 21 | 50317 | 82795.332 | 2.864
2010 12 18 | 20 52 22 | 50327 | 82820.687 | 2.858
2010 12 18 | 20 52 23 | 50339 | 82851.122 | 2.851
2010 12 18 | 20 52 24 | 50351 | 82881.568 | 2.843
2010 12 18 | 20 52 25 | 50364 | 82914.564 | 2.835
2010 12 18 | 20 52 26 | 50372 | 82934.874 | 2.83
2010 12 18 | 20 52 27 | 50380 | 82955.19 | 2.825
2010 12 18 | 20 52 28 | 50392 | 82985.672 | 2.817
2010 12 18 | 20 52 29 | 50400 | 83005.999 | 2.812
2010 12 18 | 20 52 30 | 50412 | 83036.499 | 2.805
2010 12 18 | 20 52 31 | 50421 | 83059.38 | 2.799
2010 12 18 | 20 52 32 | 50431 | 83084.812 | 2.793
2010 12 18 | 20 52 33 | 50441 | 83110.25 | 2.786
2010 12 18 | 20 52 34 | 50451 | 83135.696 | 2.78
2010 12 18 | 20 52 35 | 50460 | 83158.603 | 2.774
2010 12 18 | 20 52 36 | 50470 | 83184.063 | 2.768
2010 12 18 | 20 52 37 | 50480 | 83209.53 | 2.762
2010 12 18 | 20 52 38 | 50488 | 83229.909 | 2.757
2010 12 18 | 20 52 39 | 50497 | 83252.841 | 2.751
2010 12 18 | 20 52 40 | 50506 | 83275.779 | 2.745
2010 12 18 | 20 52 41 | 50514 | 83296.174 | 2.74
2010 12 18 | 20 52 42 | 50523 | 83319.123 | 2.735
2010 12 18 | 20 52 43 | 50532 | 83342.078 | 2.729
2010 12 18 | 20 52 44 | 50541 | 83365.039 | 2.723
2010 12 18 | 20 52 45 | 50548 | 83382.902 | 2.719
2010 12 18 | 20 52 46 | 50556 | 83403.321 | 2.714
2010 12 18 | 20 52 47 | 50556 | 83403.321 | 2.714
2010 12 18 | 20 52 48 | 50567 | 83431.406 | 2.707
2010 12 18 | 20 52 49 | 50577 | 83456.944 | 2.701
2010 12 18 | 20 52 50 | 50587 | 83482.49 | 2.694
2010 12 18 | 20 52 51 | 50596 | 83505.488 | 2.689
2010 12 18 | 20 52 52 | 50604 | 83525.936 | 2.684
2010 12 18 | 20 52 53 | 50612 | 83546.388 | 2.679
2010 12 18 | 20 52 54 | 50602 | 83520.823 | 2.685
2010 12 18 | 20 52 55 | 50612 | 83546.388 | 2.679
2010 12 18 | 20 52 56 | 50623 | 83574.518 | 2.672
2010 12 18 | 20 52 57 | 50632 | 83597.54 | 2.666
2010 12 18 | 20 52 58 | 50638 | 83612.891 | 2.662
2010 12 18 | 20 52 59 | 50645 | 83630.804 | 2.658
2010 12 18 | 20 53 00 | 50652 | 83648.721 | 2.653
2010 12 18 | 20 53 01 | 50660 | 83669.202 | 2.648
2010 12 18 | 20 53 02 | 50668 | 83689.687 | 2.643
2010 12 18 | 20 53 03 | 50677 | 83712.739 | 2.638
2010 12 18 | 20 53 04 | 50685 | 83733.235 | 2.633
2010 12 18 | 20 53 05 | 50692 | 83751.172 | 2.628
2010 12 18 | 20 53 06 | 50698 | 83766.55 | 2.625
2010 12 18 | 20 53 07 | 50704 | 83781.931 | 2.621
2010 12 18 | 20 53 08 | 50710 | 83797.314 | 2.617
2010 12 18 | 20 53 09 | 50719 | 83820.394 | 2.611
2010 12 18 | 20 53 10 | 50726 | 83838.35 | 2.607
2010 12 18 | 20 53 11 | 50733 | 83856.309 | 2.603
2010 12 18 | 20 53 12 | 50741 | 83876.838 | 2.598
2010 12 18 | 20 53 13 | 50749 | 83897.371 | 2.592
2010 12 18 | 20 53 14 | 50757 | 83917.91 | 2.587
2010 12 18 | 20 53 15 | 50765 | 83938.453 | 2.582
2010 12 18 | 20 53 16 | 50773 | 83959.001 | 2.577
2010 12 18 | 20 53 17 | 50781 | 83979.554 | 2.572
2010 12 18 | 20 53 18 | 50789 | 84000.112 | 2.567
2010 12 18 | 20 53 19 | 50794 | 84012.963 | 2.564
2010 12 18 | 20 53 20 | 50801 | 84030.957 | 2.56
2010 12 18 | 20 53 21 | 50811 | 84056.67 | 2.553
2010 12 18 | 20 53 22 | 50819 | 84077.245 | 2.548
2010 12 18 | 20 53 23 | 50823 | 84087.535 | 2.546
2010 12 18 | 20 53 24 | 50832 | 84110.691 | 2.54
2010 12 18 | 20 53 25 | 50837 | 84123.558 | 2.537
2010 12 18 | 20 53 26 | 50847 | 84149.298 | 2.531
2010 12 18 | 20 53 27 | 50857 | 84175.045 | 2.525
2010 12 18 | 20 53 28 | 50861 | 84185.346 | 2.522
2010 12 18 | 20 53 29 | 50870 | 84208.527 | 2.516
2010 12 18 | 20 53 30 | 50879 | 84231.715 | 2.511
2010 12 18 | 20 53 31 | 50887 | 84252.331 | 2.506
2010 12 18 | 20 53 32 | 50894 | 84270.374 | 2.501
2010 12 18 | 20 53 33 | 50903 | 84293.578 | 2.496
2010 12 18 | 20 53 34 | 50907 | 84303.893 | 2.493
2010 12 18 | 20 53 35 | 50913 | 84319.367 | 2.489
2010 12 18 | 20 53 36 | 50922 | 84342.584 | 2.484
2010 12 18 | 20 53 37 | 50928 | 84358.065 | 2.48
2010 12 18 | 20 53 38 | 50936 | 84378.711 | 2.475
2010 12 18 | 20 53 39 | 50943 | 84396.78 | 2.471
2010 12 18 | 20 53 40 | 50949 | 84412.27 | 2.467
2010 12 18 | 20 53 41 | 50957 | 84432.929 | 2.462
2010 12 18 | 20 53 42 | 50964 | 84451.009 | 2.457
2010 12 18 | 20 53 43 | 50969 | 84463.925 | 2.454
2010 12 18 | 20 53 44 | 50976 | 84482.011 | 2.45
2010 12 18 | 20 53 45 | 50983 | 84500.101 | 2.445
2010 12 18 | 20 53 46 | 50987 | 84510.44 | 2.443
2010 12 18 | 20 53 47 | 50991 | 84520.78 | 2.44
2010 12 18 | 20 53 48 | 51001 | 84546.635 | 2.434
2010 12 18 | 20 53 49 | 51007 | 84562.152 | 2.43
2010 12 18 | 20 53 50 | 51013 | 84577.672 | 2.427
2010 12 18 | 20 53 51 | 51022 | 84600.956 | 2.421
2010 12 18 | 20 53 52 | 51029 | 84619.07 | 2.417
2010 12 18 | 20 53 53 | 51035 | 84634.6 | 2.413
2010 12 18 | 20 53 54 | 51042 | 84652.721 | 2.408
2010 12 18 | 20 53 55 | 51049 | 84670.846 | 2.404
2010 12 18 | 20 53 56 | 51052 | 84678.615 | 2.402
2010 12 18 | 20 53 57 | 51059 | 84696.745 | 2.398
2010 12 18 | 20 53 58 | 51065 | 84712.288 | 2.394
2010 12 18 | 20 53 59 | 51070 | 84725.243 | 2.391
2010 12 18 | 20 54 00 | 51077 | 84743.382 | 2.386
2010 12 18 | 20 54 01 | 51084 | 84761.526 | 2.382
2010 12 18 | 20 54 02 | 51086 | 84766.71 | 2.381
2010 12 18 | 20 54 03 | 51095 | 84790.044 | 2.375
2010 12 18 | 20 54 04 | 51102 | 84808.197 | 2.371
2010 12 18 | 20 54 05 | 51107 | 84821.166 | 2.368
2010 12 18 | 20 54 06 | 51114 | 84839.325 | 2.363
2010 12 18 | 20 54 07 | 51121 | 84857.488 | 2.359
2010 12 18 | 20 54 08 | 51127 | 84873.059 | 2.355
2010 12 18 | 20 54 09 | 51135 | 84893.825 | 2.35
2010 12 18 | 20 54 10 | 51140 | 84906.806 | 2.347
2010 12 18 | 20 54 11 | 51140 | 84906.806 | 2.347
2010 12 18 | 20 54 12 | 51148 | 84927.58 | 2.342
2010 12 18 | 20 54 13 | 51157 | 84950.956 | 2.336
2010 12 18 | 20 54 14 | 51162 | 84963.946 | 2.333
2010 12 18 | 20 54 15 | 51170 | 84984.733 | 2.328
2010 12 18 | 20 54 16 | 51177 | 85002.925 | 2.324
2010 12 18 | 20 54 17 | 51179 | 85008.124 | 2.322
2010 12 18 | 20 54 18 | 51184 | 85021.122 | 2.319
2010 12 18 | 20 54 19 | 51190 | 85036.722 | 2.315
2010 12 18 | 20 54 20 | 51196 | 85052.324 | 2.312
2010 12 18 | 20 54 21 | 51199 | 85060.127 | 2.31
2010 12 18 | 20 54 22 | 51208 | 85083.538 | 2.304
2010 12 18 | 20 54 23 | 51211 | 85091.343 | 2.302
2010 12 18 | 20 54 24 | 51219 | 85112.16 | 2.297
2010 12 18 | 20 54 25 | 51227 | 85132.982 | 2.292
2010 12 18 | 20 54 26 | 51228 | 85135.585 | 2.292
2010 12 18 | 20 54 27 | 51237 | 85159.016 | 2.286
2010 12 18 | 20 54 28 | 51245 | 85179.848 | 2.281
2010 12 18 | 20 54 29 | 51247 | 85185.057 | 2.28
2010 12 18 | 20 54 30 | 51237 | 85159.016 | 2.286
2010 12 18 | 20 54 31 | 51250 | 85192.871 | 2.278
2010 12 18 | 20 54 32 | 51262 | 85224.134 | 2.27
2010 12 18 | 20 54 33 | 51271 | 85247.588 | 2.265
2010 12 18 | 20 54 34 | 51279 | 85268.442 | 2.26
2010 12 18 | 20 54 35 | 51286 | 85286.693 | 2.255
2010 12 18 | 20 54 36 | 51292 | 85302.339 | 2.251
2010 12 18 | 20 54 37 | 51296 | 85312.772 | 2.249
2010 12 18 | 20 54 38 | 51298 | 85317.988 | 2.248
2010 12 18 | 20 54 39 | 51307 | 85341.467 | 2.242
2010 12 18 | 20 54 40 | 51314 | 85359.733 | 2.238
2010 12 18 | 20 54 41 | 51317 | 85367.562 | 2.236
2010 12 18 | 20 54 42 | 51324 | 85385.834 | 2.231
2010 12 18 | 20 54 43 | 51330 | 85401.497 | 2.228
2010 12 18 | 20 54 44 | 51335 | 85414.553 | 2.224
2010 12 18 | 20 54 45 | 51342 | 85432.834 | 2.22
2010 12 18 | 20 54 46 | 51347 | 85445.893 | 2.217
2010 12 18 | 20 54 47 | 51353 | 85461.568 | 2.213
2010 12 18 | 20 54 48 | 51358 | 85474.632 | 2.21
2010 12 18 | 20 54 49 | 51363 | 85487.698 | 2.207
2010 12 18 | 20 54 50 | 51368 | 85500.766 | 2.204
2010 12 18 | 20 54 51 | 51373 | 85513.836 | 2.201
2010 12 18 | 20 54 52 | 51377 | 85524.293 | 2.198
2010 12 18 | 20 54 53 | 51380 | 85532.137 | 2.196
2010 12 18 | 20 54 54 | 51387 | 85550.442 | 2.192
2010 12 18 | 20 54 55 | 51391 | 85560.904 | 2.189
2010 12 18 | 20 54 56 | 51395 | 85571.366 | 2.187
2010 12 18 | 20 54 57 | 51402 | 85589.679 | 2.182
2010 12 18 | 20 54 58 | 51408 | 85605.379 | 2.179
2010 12 18 | 20 54 59 | 51412 | 85615.847 | 2.176
2010 12 18 | 20 55 00 | 51418 | 85631.552 | 2.172
2010 12 18 | 20 55 01 | 51423 | 85644.641 | 2.169
2010 12 18 | 20 55 02 | 51428 | 85657.732 | 2.166
2010 12 18 | 20 55 03 | 51433 | 85670.825 | 2.163
2010 12 18 | 20 55 04 | 51434 | 85673.443 | 2.162
2010 12 18 | 20 55 05 | 51440 | 85689.158 | 2.159
2010 12 18 | 20 55 06 | 51447 | 85707.495 | 2.154
2010 12 18 | 20 55 07 | 51449 | 85712.735 | 2.153
2010 12 18 | 20 55 08 | 51451 | 85717.975 | 2.152
2010 12 18 | 20 55 09 | 51458 | 85736.318 | 2.147
2010 12 18 | 20 55 10 | 51461 | 85744.18 | 2.145
2010 12 18 | 20 55 11 | 51466 | 85757.286 | 2.142
2010 12 18 | 20 55 12 | 51473 | 85775.637 | 2.138
2010 12 18 | 20 55 13 | 51473 | 85775.637 | 2.138
2010 12 18 | 20 55 14 | 51479 | 85791.37 | 2.134
2010 12 18 | 20 55 15 | 51486 | 85809.728 | 2.13
2010 12 18 | 20 55 16 | 51491 | 85822.843 | 2.127
2010 12 18 | 20 55 17 | 51497 | 85838.584 | 2.123
2010 12 18 | 20 55 18 | 51502 | 85851.703 | 2.12
2010 12 18 | 20 55 19 | 51501 | 85849.079 | 2.12
2010 12 18 | 20 55 20 | 51508 | 85867.449 | 2.116
2010 12 18 | 20 55 21 | 51514 | 85883.198 | 2.112
2010 12 18 | 20 55 22 | 51517 | 85891.073 | 2.11
2010 12 18 | 20 55 23 | 51520 | 85898.949 | 2.109
2010 12 18 | 20 55 24 | 51522 | 85904.2 | 2.107
2010 12 18 | 20 55 25 | 51522 | 85904.2 | 2.107
2010 12 18 | 20 55 26 | 51529 | 85922.581 | 2.103
2010 12 18 | 20 55 27 | 51535 | 85938.34 | 2.099
2010 12 18 | 20 55 28 | 51533 | 85933.087 | 2.1
2010 12 18 | 20 55 29 | 51536 | 85940.967 | 2.098
2010 12 18 | 20 55 30 | 51537 | 85943.593 | 2.098
2010 12 18 | 20 55 31 | 51538 | 85946.22 | 2.097
2010 12 18 | 20 55 32 | 51542 | 85956.728 | 2.095
2010 12 18 | 20 55 33 | 51549 | 85975.12 | 2.09
2010 12 18 | 20 55 34 | 51555 | 85990.888 | 2.087
2010 12 18 | 20 55 35 | 51562 | 86009.287 | 2.082
2010 12 18 | 20 55 36 | 51569 | 86027.69 | 2.078
2010 12 18 | 20 55 37 | 51574 | 86040.837 | 2.075
2010 12 18 | 20 55 38 | 51579 | 86053.986 | 2.072
2010 12 18 | 20 55 39 | 51586 | 86072.398 | 2.067
2010 12 18 | 20 55 40 | 51589 | 86080.29 | 2.065
2010 12 18 | 20 55 41 | 51595 | 86096.077 | 2.062
2010 12 18 | 20 55 42 | 51599 | 86106.602 | 2.059
2010 12 18 | 20 55 43 | 51601 | 86111.866 | 2.058
2010 12 18 | 20 55 44 | 51608 | 86130.29 | 2.053
2010 12 18 | 20 55 45 | 51614 | 86146.085 | 2.05
2010 12 18 | 20 55 46 | 51618 | 86156.616 | 2.047
2010 12 18 | 20 55 47 | 51624 | 86172.416 | 2.043
2010 12 18 | 20 55 48 | 51629 | 86185.584 | 2.04
2010 12 18 | 20 55 49 | 51631 | 86190.852 | 2.039
2010 12 18 | 20 55 50 | 51637 | 86206.658 | 2.035
2010 12 18 | 20 55 51 | 51642 | 86219.831 | 2.032
2010 12 18 | 20 55 52 | 51645 | 86227.737 | 2.03
2010 12 18 | 20 55 53 | 51651 | 86243.549 | 2.026
2010 12 18 | 20 55 54 | 51656 | 86256.728 | 2.023
2010 12 18 | 20 55 55 | 51658 | 86262 | 2.022
2010 12 18 | 20 55 56 | 51663 | 86275.182 | 2.019
2010 12 18 | 20 55 57 | 51668 | 86288.365 | 2.016
2010 12 18 | 20 55 58 | 51671 | 86296.276 | 2.014
2010 12 18 | 20 55 59 | 51676 | 86309.463 | 2.011
2010 12 18 | 20 56 00 | 51681 | 86322.652 | 2.008
2010 12 18 | 20 56 01 | 51684 | 86330.566 | 2.006
2010 12 18 | 20 56 02 | 51689 | 86343.758 | 2.003
2010 12 18 | 20 56 03 | 51693 | 86354.312 | 2
2010 12 18 | 20 56 04 | 51693 | 86354.312 | 2
2010 12 18 | 20 56 05 | 51699 | 86370.147 | 1.996
2010 12 18 | 20 56 06 | 51704 | 86383.345 | 1.993
2010 12 18 | 20 56 07 | 51706 | 86388.624 | 1.992
2010 12 18 | 20 56 08 | 51710 | 86399.184 | 1.99
2010 12 18 | 20 56 09 | 51717 | 86417.667 | 1.985
2010 12 18 | 20 56 10 | 51717 | 86417.667 | 1.985
2010 12 18 | 20 56 11 | 51721 | 86428.231 | 1.983
2010 12 18 | 20 56 12 | 51727 | 86444.079 | 1.979
2010 12 18 | 20 56 13 | 51730 | 86452.004 | 1.977
2010 12 18 | 20 56 14 | 51734 | 86462.571 | 1.974
2010 12 18 | 20 56 15 | 51740 | 86478.425 | 1.971
2010 12 18 | 20 56 16 | 51743 | 86486.353 | 1.969
2010 12 18 | 20 56 17 | 51747 | 86496.924 | 1.966
2010 12 18 | 20 56 18 | 51751 | 86507.497 | 1.964
2010 12 18 | 20 56 19 | 51745 | 86491.638 | 1.968
2010 12 18 | 20 56 20 | 51736 | 86467.855 | 1.973
2010 12 18 | 20 56 21 | 51743 | 86486.353 | 1.969
2010 12 18 | 20 56 22 | 51749 | 86502.211 | 1.965
2010 12 18 | 20 56 23 | 51757 | 86523.359 | 1.96
2010 12 18 | 20 56 24 | 51765 | 86544.512 | 1.955
2010 12 18 | 20 56 25 | 51767 | 86549.801 | 1.954
2010 12 18 | 20 56 26 | 51774 | 86568.315 | 1.949
2010 12 18 | 20 56 27 | 51780 | 86584.188 | 1.946
2010 12 18 | 20 56 28 | 51785 | 86597.417 | 1.943
2010 12 18 | 20 56 29 | 51790 | 86610.648 | 1.939
2010 12 18 | 20 56 30 | 51794 | 86621.234 | 1.937
2010 12 18 | 20 56 31 | 51797 | 86629.175 | 1.935
2010 12 18 | 20 56 32 | 51800 | 86637.116 | 1.933
2010 12 18 | 20 56 33 | 51805 | 86650.353 | 1.93
2010 12 18 | 20 56 34 | 51808 | 86658.296 | 1.928
2010 12 18 | 20 56 35 | 51813 | 86671.536 | 1.925
2010 12 18 | 20 56 36 | 51817 | 86682.13 | 1.923
2010 12 18 | 20 56 37 | 51819 | 86687.427 | 1.921
2010 12 18 | 20 56 38 | 51823 | 86698.022 | 1.919
2010 12 18 | 20 56 39 | 51827 | 86708.619 | 1.916
2010 12 18 | 20 56 40 | 51832 | 86721.866 | 1.913
2010 12 18 | 20 56 41 | 51834 | 86727.166 | 1.912
2010 12 18 | 20 56 42 | 51838 | 86737.766 | 1.909
2010 12 18 | 20 56 43 | 51841 | 86745.717 | 1.908
2010 12 18 | 20 56 44 | 51845 | 86756.319 | 1.905
2010 12 18 | 20 56 45 | 51849 | 86766.922 | 1.903
2010 12 18 | 20 56 46 | 51848 | 86764.271 | 1.903
2010 12 18 | 20 56 47 | 51853 | 86777.527 | 1.9
2010 12 18 | 20 56 48 | 51858 | 86790.785 | 1.897
2010 12 18 | 20 56 49 | 51861 | 86798.74 | 1.895
2010 12 18 | 20 56 50 | 51844 | 86753.668 | 1.906
2010 12 18 | 20 56 51 | 51857 | 86788.133 | 1.898
2010 12 18 | 20 56 52 | 51865 | 86809.349 | 1.892
2010 12 18 | 20 56 53 | 51871 | 86825.264 | 1.889
2010 12 18 | 20 56 54 | 51876 | 86838.529 | 1.886
2010 12 18 | 20 56 55 | 51877 | 86841.182 | 1.885
2010 12 18 | 20 56 56 | 51881 | 86851.795 | 1.882
2010 12 18 | 20 56 57 | 51885 | 86862.41 | 1.88
2010 12 18 | 20 56 58 | 51889 | 86873.026 | 1.877
2010 12 18 | 20 56 59 | 51892 | 86880.989 | 1.876
2010 12 18 | 20 57 00 | 51895 | 86888.952 | 1.874
2010 12 18 | 20 57 01 | 51895 | 86888.952 | 1.874
2010 12 18 | 20 57 02 | 51896 | 86891.607 | 1.873
2010 12 18 | 20 57 03 | 51902 | 86907.537 | 1.869
2010 12 18 | 20 57 04 | 51905 | 86915.503 | 1.867
2010 12 18 | 20 57 05 | 51896 | 86891.607 | 1.873
2010 12 18 | 20 57 06 | 51904 | 86912.847 | 1.868
2010 12 18 | 20 57 07 | 51910 | 86928.781 | 1.864
2010 12 18 | 20 57 08 | 51915 | 86942.061 | 1.861
2010 12 18 | 20 57 09 | 51917 | 86947.373 | 1.86
2010 12 18 | 20 57 10 | 51918 | 86950.029 | 1.859
2010 12 18 | 20 57 11 | 51921 | 86957.999 | 1.857
2010 12 18 | 20 57 12 | 51925 | 86968.626 | 1.855
2010 12 18 | 20 57 13 | 51925 | 86968.626 | 1.855
2010 12 18 | 20 57 14 | 51929 | 86979.255 | 1.852
2010 12 18 | 20 57 15 | 51933 | 86989.885 | 1.85
2010 12 18 | 20 57 16 | 51934 | 86992.542 | 1.849
2010 12 18 | 20 57 17 | 51939 | 87005.832 | 1.846
2010 12 18 | 20 57 18 | 51943 | 87016.465 | 1.844
2010 12 18 | 20 57 19 | 51945 | 87021.782 | 1.842
2010 12 18 | 20 57 20 | 51948 | 87029.758 | 1.841
2010 12 18 | 20 57 21 | 51952 | 87040.394 | 1.838
2010 12 18 | 20 57 22 | 51952 | 87040.394 | 1.838
2010 12 18 | 20 57 23 | 51956 | 87051.031 | 1.836
2010 12 18 | 20 57 24 | 51961 | 87064.329 | 1.832
2010 12 18 | 20 57 25 | 51963 | 87069.648 | 1.831
2010 12 18 | 20 57 26 | 51961 | 87064.329 | 1.832
2010 12 18 | 20 57 27 | 51967 | 87080.289 | 1.829
2010 12 18 | 20 57 28 | 51969 | 87085.61 | 1.827
2010 12 18 | 20 57 29 | 51975 | 87101.574 | 1.824
2010 12 18 | 20 57 30 | 51979 | 87112.218 | 1.821
2010 12 18 | 20 57 31 | 51980 | 87114.879 | 1.821
2010 12 18 | 20 57 32 | 51985 | 87128.187 | 1.817
2010 12 18 | 20 57 33 | 51988 | 87136.172 | 1.816
2010 12 18 | 20 57 34 | 51989 | 87138.834 | 1.815
2010 12 18 | 20 57 35 | 51994 | 87152.145 | 1.812
2010 12 18 | 20 57 36 | 51997 | 87160.133 | 1.81
2010 12 18 | 20 57 37 | 52000 | 87168.121 | 1.808
2010 12 18 | 20 57 38 | 52002 | 87173.447 | 1.807
2010 12 18 | 20 57 39 | 52006 | 87184.1 | 1.804
2010 12 18 | 20 57 40 | 52008 | 87189.426 | 1.803
2010 12 18 | 20 57 41 | 52011 | 87197.417 | 1.801
2010 12 18 | 20 57 42 | 52014 | 87205.409 | 1.799
2010 12 18 | 20 57 43 | 52015 | 87208.073 | 1.799
2010 12 18 | 20 57 44 | 52018 | 87216.065 | 1.797
2010 12 18 | 20 57 45 | 52022 | 87226.723 | 1.794
2010 12 18 | 20 57 46 | 52021 | 87224.059 | 1.795
2010 12 18 | 20 57 47 | 52024 | 87232.053 | 1.793
2010 12 18 | 20 57 48 | 52028 | 87242.712 | 1.791
2010 12 18 | 20 57 49 | 52032 | 87253.373 | 1.788
2010 12 18 | 20 57 50 | 52034 | 87258.704 | 1.787
2010 12 18 | 20 57 51 | 52037 | 87266.701 | 1.785
2010 12 18 | 20 57 52 | 52037 | 87266.701 | 1.785
2010 12 18 | 20 57 53 | 52041 | 87277.365 | 1.782
2010 12 18 | 20 57 54 | 52045 | 87288.03 | 1.78
2010 12 18 | 20 57 55 | 52046 | 87290.697 | 1.779
2010 12 18 | 20 57 56 | 52049 | 87298.697 | 1.777
2010 12 18 | 20 57 57 | 52052 | 87306.697 | 1.776
2010 12 18 | 20 57 58 | 52054 | 87312.031 | 1.774
2010 12 18 | 20 57 59 | 52057 | 87320.033 | 1.772
2010 12 18 | 20 58 00 | 52061 | 87330.703 | 1.77
2010 12 18 | 20 58 01 | 52060 | 87328.035 | 1.771
2010 12 18 | 20 58 02 | 52064 | 87338.707 | 1.768
2010 12 18 | 20 58 03 | 52067 | 87346.711 | 1.766
2010 12 18 | 20 58 04 | 52067 | 87346.711 | 1.766
2010 12 18 | 20 58 05 | 52070 | 87354.715 | 1.764
2010 12 18 | 20 58 06 | 52073 | 87362.721 | 1.762
2010 12 18 | 20 58 07 | 52075 | 87368.058 | 1.761
2010 12 18 | 20 58 08 | 52076 | 87370.727 | 1.761
2010 12 18 | 20 58 09 | 52080 | 87381.403 | 1.758
2010 12 18 | 20 58 10 | 52081 | 87384.073 | 1.757
2010 12 18 | 20 58 11 | 52082 | 87386.742 | 1.757
2010 12 18 | 20 58 12 | 52087 | 87400.09 | 1.754
2010 12 18 | 20 58 13 | 52089 | 87405.429 | 1.752
2010 12 18 | 20 58 14 | 52092 | 87413.439 | 1.751
2010 12 18 | 20 58 15 | 52094 | 87418.78 | 1.749
2010 12 18 | 20 58 16 | 52095 | 87421.45 | 1.749
2010 12 18 | 20 58 17 | 52098 | 87429.462 | 1.747
2010 12 18 | 20 58 18 | 52100 | 87434.803 | 1.746
2010 12 18 | 20 58 19 | 52101 | 87437.474 | 1.745
2010 12 18 | 20 58 20 | 52103 | 87442.816 | 1.744
2010 12 18 | 20 58 21 | 52106 | 87450.829 | 1.742
2010 12 18 | 20 58 22 | 52109 | 87458.843 | 1.74
2010 12 18 | 20 58 23 | 52112 | 87466.858 | 1.738
2010 12 18 | 20 58 24 | 52114 | 87472.202 | 1.737
2010 12 18 | 20 58 25 | 52116 | 87477.545 | 1.736
2010 12 18 | 20 58 26 | 52117 | 87480.218 | 1.735
2010 12 18 | 20 58 27 | 52117 | 87480.218 | 1.735
2010 12 18 | 20 58 28 | 52118 | 87482.89 | 1.734
2010 12 18 | 20 58 29 | 52119 | 87485.562 | 1.734
2010 12 18 | 20 58 30 | 52119 | 87485.562 | 1.734
2010 12 18 | 20 58 31 | 52119 | 87485.562 | 1.734
2010 12 18 | 20 58 32 | 52119 | 87485.562 | 1.734
2010 12 18 | 20 58 33 | 52120 | 87488.234 | 1.733
2010 12 18 | 20 58 34 | 52120 | 87488.234 | 1.733
2010 12 18 | 20 58 35 | 52120 | 87488.234 | 1.733
2010 12 18 | 20 58 36 | 52121 | 87490.907 | 1.732
2010 12 18 | 20 58 37 | 52122 | 87493.579 | 1.732
2010 12 18 | 20 58 38 | 52122 | 87493.579 | 1.732
2010 12 18 | 20 58 39 | 52122 | 87493.579 | 1.732
2010 12 18 | 20 58 40 | 52123 | 87496.252 | 1.731
2010 12 18 | 20 58 41 | 52123 | 87496.252 | 1.731
2010 12 18 | 20 58 42 | 52124 | 87498.924 | 1.731
2010 12 18 | 20 58 43 | 52125 | 87501.597 | 1.73
2010 12 18 | 20 58 44 | 52125 | 87501.597 | 1.73
2010 12 18 | 20 58 45 | 52125 | 87501.597 | 1.73
2010 12 18 | 20 58 46 | 52126 | 87504.27 | 1.729
2010 12 18 | 20 58 47 | 52128 | 87509.616 | 1.728
2010 12 18 | 20 58 48 | 52127 | 87506.943 | 1.729
2010 12 18 | 20 58 49 | 52128 | 87509.616 | 1.728
2010 12 18 | 20 58 50 | 52129 | 87512.289 | 1.727
2010 12 18 | 20 58 51 | 52130 | 87514.962 | 1.727
2010 12 18 | 20 58 52 | 52130 | 87514.962 | 1.727
2010 12 18 | 20 58 53 | 52130 | 87514.962 | 1.727
2010 12 18 | 20 58 54 | 52131 | 87517.635 | 1.726
2010 12 18 | 20 58 55 | 52131 | 87517.635 | 1.726
2010 12 18 | 20 58 56 | 52131 | 87517.635 | 1.726
2010 12 18 | 20 58 57 | 52131 | 87517.635 | 1.726
2010 12 18 | 20 58 58 | 52132 | 87520.308 | 1.726
2010 12 18 | 20 58 59 | 52132 | 87520.308 | 1.726
2010 12 18 | 20 59 00 | 52133 | 87522.982 | 1.725
2010 12 18 | 20 59 01 | 52133 | 87522.982 | 1.725
2010 12 18 | 20 59 02 | 52134 | 87525.655 | 1.724
2010 12 18 | 20 59 03 | 52134 | 87525.655 | 1.724
2010 12 18 | 20 59 04 | 52134 | 87525.655 | 1.724
2010 12 18 | 20 59 05 | 52134 | 87525.655 | 1.724
2010 12 18 | 20 59 06 | 52135 | 87528.328 | 1.724
2010 12 18 | 20 59 07 | 52135 | 87528.328 | 1.724
2010 12 18 | 20 59 08 | 52135 | 87528.328 | 1.724
2010 12 18 | 20 59 09 | 52136 | 87531.002 | 1.723
2010 12 18 | 20 59 10 | 52137 | 87533.676 | 1.722
2010 12 18 | 20 59 11 | 52137 | 87533.676 | 1.722
2010 12 18 | 20 59 12 | 52138 | 87536.349 | 1.722
2010 12 18 | 20 59 13 | 52137 | 87533.676 | 1.722
2010 12 18 | 20 59 14 | 52138 | 87536.349 | 1.722
2010 12 18 | 20 59 15 | 52137 | 87533.676 | 1.722
2010 12 18 | 20 59 16 | 52136 | 87531.002 | 1.723
2010 12 18 | 20 59 17 | 52137 | 87533.676 | 1.722
2010 12 18 | 20 59 18 | 52136 | 87531.002 | 1.723
2010 12 18 | 20 59 19 | 52135 | 87528.328 | 1.724
2010 12 18 | 20 59 20 | 52131 | 87517.635 | 1.726
2010 12 18 | 20 59 21 | 52125 | 87501.597 | 1.73
2010 12 18 | 20 59 22 | 52118 | 87482.89 | 1.734
2010 12 18 | 20 59 23 | 52111 | 87464.186 | 1.739
2010 12 18 | 20 59 24 | 52102 | 87440.145 | 1.744
2010 12 18 | 20 59 25 | 52092 | 87413.439 | 1.751
2010 12 18 | 20 59 26 | 52081 | 87384.073 | 1.757
2010 12 18 | 20 59 27 | 52072 | 87360.052 | 1.763
2010 12 18 | 20 59 28 | 52068 | 87349.379 | 1.766
2010 12 18 | 20 59 29 | 52063 | 87336.039 | 1.769
2010 12 18 | 20 59 30 | 52059 | 87325.368 | 1.771
2010 12 18 | 20 59 31 | 52052 | 87306.697 | 1.776
2010 12 18 | 20 59 32 | 52049 | 87298.697 | 1.777
2010 12 18 | 20 59 33 | 52047 | 87293.363 | 1.779
2010 12 18 | 20 59 34 | 52046 | 87290.697 | 1.779
2010 12 18 | 20 59 35 | 52045 | 87288.03 | 1.78
2010 12 18 | 20 59 36 | 52044 | 87285.364 | 1.781
2010 12 18 | 20 59 37 | 52044 | 87285.364 | 1.781
2010 12 18 | 20 59 38 | 52045 | 87288.03 | 1.78
2010 12 18 | 20 59 39 | 52045 | 87288.03 | 1.78
2010 12 18 | 20 59 40 | 52045 | 87288.03 | 1.78
2010 12 18 | 20 59 41 | 52046 | 87290.697 | 1.779
2010 12 18 | 20 59 42 | 52047 | 87293.363 | 1.779
2010 12 18 | 20 59 43 | 52047 | 87293.363 | 1.779
2010 12 18 | 20 59 44 | 52047 | 87293.363 | 1.779
2010 12 18 | 20 59 45 | 52047 | 87293.363 | 1.779
2010 12 18 | 20 59 46 | 52047 | 87293.363 | 1.779
2010 12 18 | 20 59 47 | 52047 | 87293.363 | 1.779
2010 12 18 | 20 59 48 | 52047 | 87293.363 | 1.779
2010 12 18 | 20 59 49 | 52047 | 87293.363 | 1.779
2010 12 18 | 20 59 50 | 52047 | 87293.363 | 1.779
2010 12 18 | 20 59 51 | 52048 | 87296.03 | 1.778
2010 12 18 | 20 59 52 | 52046 | 87290.697 | 1.779
2010 12 18 | 20 59 53 | 52046 | 87290.697 | 1.779
2010 12 18 | 20 59 54 | 52045 | 87288.03 | 1.78
2010 12 18 | 20 59 55 | 52045 | 87288.03 | 1.78
2010 12 18 | 20 59 56 | 52044 | 87285.364 | 1.781
2010 12 18 | 20 59 57 | 52043 | 87282.697 | 1.781
2010 12 18 | 20 59 58 | 52043 | 87282.697 | 1.781
2010 12 18 | 20 59 59 | 52042 | 87280.031 | 1.782
2010 12 18 | 21 00 00 | 52042 | 87280.031 | 1.782
2010 12 18 | 21 00 01 | 52043 | 87282.697 | 1.781
2010 12 18 | 21 00 02 | 52044 | 87285.364 | 1.781
2010 12 18 | 21 00 03 | 52045 | 87288.03 | 1.78
2010 12 18 | 21 00 04 | 52045 | 87288.03 | 1.78
2010 12 18 | 21 00 05 | 52047 | 87293.363 | 1.779
2010 12 18 | 21 00 06 | 52047 | 87293.363 | 1.779
2010 12 18 | 21 00 07 | 52049 | 87298.697 | 1.777
2010 12 18 | 21 00 08 | 52049 | 87298.697 | 1.777
2010 12 18 | 21 00 09 | 52051 | 87304.03 | 1.776
2010 12 18 | 21 00 10 | 52053 | 87309.364 | 1.775
2010 12 18 | 21 00 11 | 52053 | 87309.364 | 1.775
2010 12 18 | 21 00 12 | 52055 | 87314.698 | 1.774
2010 12 18 | 21 00 13 | 52056 | 87317.366 | 1.773
2010 12 18 | 21 00 14 | 52057 | 87320.033 | 1.772
2010 12 18 | 21 00 15 | 52057 | 87320.033 | 1.772
2010 12 18 | 21 00 16 | 52058 | 87322.7 | 1.772
2010 12 18 | 21 00 17 | 52059 | 87325.368 | 1.771
2010 12 18 | 21 00 18 | 52060 | 87328.035 | 1.771
2010 12 18 | 21 00 19 | 52061 | 87330.703 | 1.77
2010 12 18 | 21 00 20 | 52060 | 87328.035 | 1.771
2010 12 18 | 21 00 21 | 52063 | 87336.039 | 1.769
2010 12 18 | 21 00 22 | 52063 | 87336.039 | 1.769
2010 12 18 | 21 00 23 | 52064 | 87338.707 | 1.768
2010 12 18 | 21 00 24 | 52064 | 87338.707 | 1.768
2010 12 18 | 21 00 25 | 52066 | 87344.043 | 1.767
2010 12 18 | 21 00 26 | 52066 | 87344.043 | 1.767
2010 12 18 | 21 00 27 | 52067 | 87346.711 | 1.766
2010 12 18 | 21 00 28 | 52067 | 87346.711 | 1.766
2010 12 18 | 21 00 29 | 52068 | 87349.379 | 1.766
2010 12 18 | 21 00 30 | 52068 | 87349.379 | 1.766
2010 12 18 | 21 00 31 | 52068 | 87349.379 | 1.766
2010 12 18 | 21 00 32 | 52069 | 87352.047 | 1.765
2010 12 18 | 21 00 33 | 52070 | 87354.715 | 1.764
2010 12 18 | 21 00 34 | 52070 | 87354.715 | 1.764
2010 12 18 | 21 00 35 | 52071 | 87357.384 | 1.764
2010 12 18 | 21 00 36 | 52071 | 87357.384 | 1.764
2010 12 18 | 21 00 37 | 52071 | 87357.384 | 1.764
2010 12 18 | 21 00 38 | 52073 | 87362.721 | 1.762
2010 12 18 | 21 00 39 | 52074 | 87365.39 | 1.762
2010 12 18 | 21 00 40 | 52074 | 87365.39 | 1.762
2010 12 18 | 21 00 41 | 52074 | 87365.39 | 1.762
2010 12 18 | 21 00 42 | 52074 | 87365.39 | 1.762
2010 12 18 | 21 00 43 | 52074 | 87365.39 | 1.762
2010 12 18 | 21 00 44 | 52074 | 87365.39 | 1.762
2010 12 18 | 21 00 45 | 52074 | 87365.39 | 1.762
2010 12 18 | 21 00 46 | 52075 | 87368.058 | 1.761
2010 12 18 | 21 00 47 | 52075 | 87368.058 | 1.761
2010 12 18 | 21 00 48 | 52075 | 87368.058 | 1.761
2010 12 18 | 21 00 49 | 52075 | 87368.058 | 1.761
2010 12 18 | 21 00 50 | 52076 | 87370.727 | 1.761
2010 12 18 | 21 00 51 | 52075 | 87368.058 | 1.761
2010 12 18 | 21 00 52 | 52076 | 87370.727 | 1.761
2010 12 18 | 21 00 53 | 52077 | 87373.396 | 1.76
2010 12 18 | 21 00 54 | 52077 | 87373.396 | 1.76
2010 12 18 | 21 00 55 | 52077 | 87373.396 | 1.76
2010 12 18 | 21 00 56 | 52078 | 87376.065 | 1.759
2010 12 18 | 21 00 57 | 52076 | 87370.727 | 1.761
2010 12 18 | 21 00 58 | 52077 | 87373.396 | 1.76
2010 12 18 | 21 00 59 | 52077 | 87373.396 | 1.76
2010 12 18 | 21 01 00 | 52077 | 87373.396 | 1.76
2010 12 18 | 21 01 01 | 52078 | 87376.065 | 1.759
2010 12 18 | 21 01 02 | 52079 | 87378.734 | 1.759
2010 12 18 | 21 01 03 | 52079 | 87378.734 | 1.759
2010 12 18 | 21 01 04 | 52079 | 87378.734 | 1.759
2010 12 18 | 21 01 05 | 52080 | 87381.403 | 1.758
2010 12 18 | 21 01 06 | 52080 | 87381.403 | 1.758
2010 12 18 | 21 01 07 | 52080 | 87381.403 | 1.758
2010 12 18 | 21 01 08 | 52081 | 87384.073 | 1.757
2010 12 18 | 21 01 09 | 52081 | 87384.073 | 1.757
2010 12 18 | 21 01 10 | 52081 | 87384.073 | 1.757
2010 12 18 | 21 01 11 | 52081 | 87384.073 | 1.757
2010 12 18 | 21 01 12 | 52082 | 87386.742 | 1.757
2010 12 18 | 21 01 13 | 52083 | 87389.411 | 1.756
2010 12 18 | 21 01 14 | 52083 | 87389.411 | 1.756
2010 12 18 | 21 01 15 | 52082 | 87386.742 | 1.757
2010 12 18 | 21 01 16 | 52084 | 87392.081 | 1.756
2010 12 18 | 21 01 17 | 52084 | 87392.081 | 1.756
2010 12 18 | 21 01 18 | 52084 | 87392.081 | 1.756
2010 12 18 | 21 01 19 | 52084 | 87392.081 | 1.756
2010 12 18 | 21 01 20 | 52084 | 87392.081 | 1.756
2010 12 18 | 21 01 21 | 52084 | 87392.081 | 1.756
2010 12 18 | 21 01 22 | 52084 | 87392.081 | 1.756
2010 12 18 | 21 01 23 | 52084 | 87392.081 | 1.756
2010 12 18 | 21 01 24 | 52085 | 87394.75 | 1.755
2010 12 18 | 21 01 25 | 52087 | 87400.09 | 1.754
2010 12 18 | 21 01 26 | 52086 | 87397.42 | 1.754
2010 12 18 | 21 01 27 | 52086 | 87397.42 | 1.754
2010 12 18 | 21 01 28 | 52086 | 87397.42 | 1.754
2010 12 18 | 21 01 29 | 52085 | 87394.75 | 1.755
2010 12 18 | 21 01 30 | 52085 | 87394.75 | 1.755
2010 12 18 | 21 01 31 | 52083 | 87389.411 | 1.756
2010 12 18 | 21 01 32 | 52083 | 87389.411 | 1.756
2010 12 18 | 21 01 33 | 52086 | 87397.42 | 1.754
2010 12 18 | 21 01 34 | 52083 | 87389.411 | 1.756
2010 12 18 | 21 01 35 | 52087 | 87400.09 | 1.754
2010 12 18 | 21 01 36 | 52091 | 87410.769 | 1.751
2010 12 18 | 21 01 37 | 52090 | 87408.099 | 1.752
2010 12 18 | 21 01 38 | 52094 | 87418.78 | 1.749
2010 12 18 | 21 01 39 | 52097 | 87426.791 | 1.747
2010 12 18 | 21 01 40 | 52097 | 87426.791 | 1.747
2010 12 18 | 21 01 41 | 52100 | 87434.803 | 1.746
2010 12 18 | 21 01 42 | 52102 | 87440.145 | 1.744
2010 12 18 | 21 01 43 | 52101 | 87437.474 | 1.745
2010 12 18 | 21 01 44 | 52103 | 87442.816 | 1.744
2010 12 18 | 21 01 45 | 52107 | 87453.5 | 1.741
2010 12 18 | 21 01 46 | 52107 | 87453.5 | 1.741
2010 12 18 | 21 01 47 | 52111 | 87464.186 | 1.739
2010 12 18 | 21 01 48 | 52114 | 87472.202 | 1.737
2010 12 18 | 21 01 49 | 52116 | 87477.545 | 1.736
2010 12 18 | 21 01 50 | 52110 | 87461.515 | 1.739
2010 12 18 | 21 01 51 | 52107 | 87453.5 | 1.741
2010 12 18 | 21 01 52 | 52115 | 87474.873 | 1.736
2010 12 18 | 21 01 53 | 52120 | 87488.234 | 1.733
2010 12 18 | 21 01 54 | 52124 | 87498.924 | 1.731
2010 12 18 | 21 01 55 | 52128 | 87509.616 | 1.728
2010 12 18 | 21 01 56 | 52130 | 87514.962 | 1.727
2010 12 18 | 21 01 57 | 52134 | 87525.655 | 1.724
2010 12 18 | 21 01 58 | 52139 | 87539.023 | 1.721
2010 12 18 | 21 01 59 | 52141 | 87544.371 | 1.72
2010 12 18 | 21 02 00 | 52147 | 87560.417 | 1.716
2010 12 18 | 21 02 01 | 52151 | 87571.115 | 1.714
2010 12 18 | 21 02 02 | 52155 | 87581.815 | 1.711
2010 12 18 | 21 02 03 | 52163 | 87603.219 | 1.706
2010 12 18 | 21 02 04 | 52171 | 87624.627 | 1.701
2010 12 18 | 21 02 05 | 52176 | 87638.01 | 1.698
2010 12 18 | 21 02 06 | 52181 | 87651.395 | 1.695
2010 12 18 | 21 02 07 | 52187 | 87667.46 | 1.691
2010 12 18 | 21 02 08 | 52189 | 87672.815 | 1.69
2010 12 18 | 21 02 09 | 52195 | 87688.884 | 1.686
2010 12 18 | 21 02 10 | 52199 | 87699.597 | 1.684
2010 12 18 | 21 02 11 | 52202 | 87707.634 | 1.682
2010 12 18 | 21 02 12 | 52205 | 87715.671 | 1.68
2010 12 18 | 21 02 13 | 52209 | 87726.388 | 1.677
2010 12 18 | 21 02 14 | 52210 | 87729.067 | 1.677
2010 12 18 | 21 02 15 | 52213 | 87737.106 | 1.675
2010 12 18 | 21 02 16 | 52216 | 87745.146 | 1.673
2010 12 18 | 21 02 17 | 52215 | 87742.466 | 1.674
2010 12 18 | 21 02 18 | 52218 | 87750.506 | 1.672
2010 12 18 | 21 02 19 | 52221 | 87758.546 | 1.67
2010 12 18 | 21 02 20 | 52224 | 87766.588 | 1.668
2010 12 18 | 21 02 21 | 52223 | 87763.907 | 1.669
2010 12 18 | 21 02 22 | 52226 | 87771.949 | 1.667
2010 12 18 | 21 02 23 | 52227 | 87774.63 | 1.666
2010 12 18 | 21 02 24 | 52231 | 87785.354 | 1.664
2010 12 18 | 21 02 25 | 52234 | 87793.398 | 1.662
2010 12 18 | 21 02 26 | 52235 | 87796.079 | 1.661
2010 12 18 | 21 02 27 | 52237 | 87801.442 | 1.66
2010 12 18 | 21 02 28 | 52240 | 87809.488 | 1.658
2010 12 18 | 21 02 29 | 52241 | 87812.17 | 1.657
2010 12 18 | 21 02 30 | 52243 | 87817.534 | 1.656
2010 12 18 | 21 02 31 | 52245 | 87822.898 | 1.655
2010 12 18 | 21 02 32 | 52246 | 87825.58 | 1.654
2010 12 18 | 21 02 33 | 52247 | 87828.263 | 1.654
2010 12 18 | 21 02 34 | 52251 | 87838.993 | 1.651
2010 12 18 | 21 02 35 | 52253 | 87844.359 | 1.65
2010 12 18 | 21 02 36 | 52256 | 87852.408 | 1.648
2010 12 18 | 21 02 37 | 52258 | 87857.774 | 1.647
2010 12 18 | 21 02 38 | 52259 | 87860.458 | 1.646
2010 12 18 | 21 02 39 | 52261 | 87865.825 | 1.645
2010 12 18 | 21 02 40 | 52264 | 87873.876 | 1.643
2010 12 18 | 21 02 41 | 52265 | 87876.56 | 1.642
2010 12 18 | 21 02 42 | 52267 | 87881.928 | 1.641
2010 12 18 | 21 02 43 | 52271 | 87892.664 | 1.639
2010 12 18 | 21 02 44 | 52274 | 87900.718 | 1.637
2010 12 18 | 21 02 45 | 52276 | 87906.087 | 1.636
2010 12 18 | 21 02 46 | 52278 | 87911.457 | 1.634
2010 12 18 | 21 02 47 | 52275 | 87903.402 | 1.636
2010 12 18 | 21 02 48 | 52280 | 87916.827 | 1.633
2010 12 18 | 21 02 49 | 52284 | 87927.568 | 1.631
2010 12 18 | 21 02 50 | 52286 | 87932.938 | 1.629
2010 12 18 | 21 02 51 | 52287 | 87935.624 | 1.629
2010 12 18 | 21 02 52 | 52290 | 87943.681 | 1.627
2010 12 18 | 21 02 53 | 52292 | 87949.053 | 1.626
2010 12 18 | 21 02 54 | 52286 | 87932.938 | 1.629
2010 12 18 | 21 02 55 | 52291 | 87946.367 | 1.626
2010 12 18 | 21 02 56 | 52296 | 87959.798 | 1.623
2010 12 18 | 21 02 57 | 52293 | 87951.739 | 1.625
2010 12 18 | 21 02 58 | 52298 | 87965.171 | 1.622
2010 12 18 | 21 02 59 | 52299 | 87967.857 | 1.621
2010 12 18 | 21 03 00 | 52302 | 87975.917 | 1.619
2010 12 18 | 21 03 01 | 52306 | 87986.665 | 1.617
2010 12 18 | 21 03 02 | 52308 | 87992.04 | 1.616
2010 12 18 | 21 03 03 | 52289 | 87940.995 | 1.627
2010 12 18 | 21 03 04 | 52293 | 87951.739 | 1.625
2010 12 18 | 21 03 05 | 52304 | 87981.291 | 1.618
2010 12 18 | 21 03 06 | 52310 | 87997.415 | 1.614
2010 12 18 | 21 03 07 | 52315 | 88010.853 | 1.611
2010 12 18 | 21 03 08 | 52316 | 88013.541 | 1.611
2010 12 18 | 21 03 09 | 52318 | 88018.917 | 1.609
2010 12 18 | 21 03 10 | 52321 | 88026.981 | 1.607
2010 12 18 | 21 03 11 | 52323 | 88032.358 | 1.606
2010 12 18 | 21 03 12 | 52325 | 88037.735 | 1.605
2010 12 18 | 21 03 13 | 52327 | 88043.113 | 1.604
2010 12 18 | 21 03 14 | 52328 | 88045.802 | 1.603
2010 12 18 | 21 03 15 | 52327 | 88043.113 | 1.604
2010 12 18 | 21 03 16 | 52330 | 88051.18 | 1.602
2010 12 18 | 21 03 17 | 52333 | 88059.247 | 1.6
2010 12 18 | 21 03 18 | 52335 | 88064.626 | 1.599
2010 12 18 | 21 03 19 | 52297 | 87962.484 | 1.622
2010 12 18 | 21 03 20 | 52318 | 88018.917 | 1.609
2010 12 18 | 21 03 21 | 52328 | 88045.802 | 1.603
2010 12 18 | 21 03 22 | 52335 | 88064.626 | 1.599
2010 12 18 | 21 03 23 | 52339 | 88075.385 | 1.596
2010 12 18 | 21 03 24 | 52338 | 88072.695 | 1.597
2010 12 18 | 21 03 25 | 52329 | 88048.491 | 1.602
2010 12 18 | 21 03 26 | 52338 | 88072.695 | 1.597
2010 12 18 | 21 03 27 | 52341 | 88080.764 | 1.595
2010 12 18 | 21 03 28 | 52346 | 88094.215 | 1.592
2010 12 18 | 21 03 29 | 52349 | 88102.286 | 1.59
2010 12 18 | 21 03 30 | 52351 | 88107.668 | 1.589
2010 12 18 | 21 03 31 | 52353 | 88113.049 | 1.587
2010 12 18 | 21 03 32 | 52355 | 88118.431 | 1.586
2010 12 18 | 21 03 33 | 52338 | 88072.695 | 1.597
2010 12 18 | 21 03 34 | 52338 | 88072.695 | 1.597
2010 12 18 | 21 03 35 | 52308 | 87992.04 | 1.616
2010 12 18 | 21 03 36 | 52331 | 88053.869 | 1.601
2010 12 18 | 21 03 37 | 52334 | 88061.937 | 1.599
2010 12 18 | 21 03 38 | 52343 | 88086.144 | 1.594
2010 12 18 | 21 03 39 | 52351 | 88107.668 | 1.589
2010 12 18 | 21 03 40 | 52352 | 88110.358 | 1.588
2010 12 18 | 21 03 41 | 52349 | 88102.286 | 1.59
2010 12 18 | 21 03 42 | 52356 | 88121.122 | 1.586
2010 12 18 | 21 03 43 | 52362 | 88137.271 | 1.582
2010 12 18 | 21 03 44 | 52363 | 88139.962 | 1.581
2010 12 18 | 21 03 45 | 52367 | 88150.73 | 1.579
2010 12 18 | 21 03 46 | 52369 | 88156.114 | 1.577
2010 12 18 | 21 03 47 | 52371 | 88161.498 | 1.576
2010 12 18 | 21 03 48 | 52373 | 88166.883 | 1.575
2010 12 18 | 21 03 49 | 52371 | 88161.498 | 1.576
2010 12 18 | 21 03 50 | 52362 | 88137.271 | 1.582
2010 12 18 | 21 03 51 | 52346 | 88094.215 | 1.592
2010 12 18 | 21 03 52 | 52356 | 88121.122 | 1.586
2010 12 18 | 21 03 53 | 52356 | 88121.122 | 1.586
2010 12 18 | 21 03 54 | 52338 | 88072.695 | 1.597
2010 12 18 | 21 03 55 | 52358 | 88126.505 | 1.584
2010 12 18 | 21 03 56 | 52366 | 88148.038 | 1.579
2010 12 18 | 21 03 57 | 52370 | 88158.806 | 1.577
2010 12 18 | 21 03 58 | 52376 | 88174.961 | 1.573
2010 12 18 | 21 03 59 | 52364 | 88142.654 | 1.581
2010 12 18 | 21 04 00 | 52362 | 88137.271 | 1.582
2010 12 18 | 21 04 01 | 52373 | 88166.883 | 1.575
2010 12 18 | 21 04 02 | 52378 | 88180.347 | 1.572
2010 12 18 | 21 04 03 | 52383 | 88193.812 | 1.569
2010 12 18 | 21 04 04 | 52386 | 88201.892 | 1.567
2010 12 18 | 21 04 05 | 52387 | 88204.586 | 1.566
2010 12 18 | 21 04 06 | 52389 | 88209.973 | 1.565
2010 12 18 | 21 04 07 | 52390 | 88212.667 | 1.564
2010 12 18 | 21 04 08 | 52392 | 88218.055 | 1.563
2010 12 18 | 21 04 09 | 52393 | 88220.749 | 1.563
2010 12 18 | 21 04 10 | 52395 | 88226.138 | 1.561
2010 12 18 | 21 04 11 | 52395 | 88226.138 | 1.561
2010 12 18 | 21 04 12 | 52397 | 88231.526 | 1.56
2010 12 18 | 21 04 13 | 52397 | 88231.526 | 1.56
2010 12 18 | 21 04 14 | 52397 | 88231.526 | 1.56
2010 12 18 | 21 04 15 | 52398 | 88234.221 | 1.559
2010 12 18 | 21 04 16 | 52395 | 88226.138 | 1.561
2010 12 18 | 21 04 17 | 52391 | 88215.361 | 1.564
2010 12 18 | 21 04 18 | 52394 | 88223.443 | 1.562
2010 12 18 | 21 04 19 | 52396 | 88228.832 | 1.561
2010 12 18 | 21 04 20 | 52397 | 88231.526 | 1.56
2010 12 18 | 21 04 21 | 52388 | 88207.28 | 1.566
2010 12 18 | 21 04 22 | 52393 | 88220.749 | 1.563
2010 12 18 | 21 04 23 | 52375 | 88172.268 | 1.574
2010 12 18 | 21 04 24 | 52378 | 88180.347 | 1.572
2010 12 18 | 21 04 25 | 52391 | 88215.361 | 1.564
2010 12 18 | 21 04 26 | 52399 | 88236.915 | 1.559
2010 12 18 | 21 04 27 | 52403 | 88247.694 | 1.556
2010 12 18 | 21 04 28 | 52405 | 88253.084 | 1.555
2010 12 18 | 21 04 29 | 52407 | 88258.474 | 1.554
2010 12 18 | 21 04 30 | 52408 | 88261.17 | 1.553
2010 12 18 | 21 04 31 | 52410 | 88266.561 | 1.552
2010 12 18 | 21 04 32 | 52408 | 88261.17 | 1.553
2010 12 18 | 21 04 33 | 52403 | 88247.694 | 1.556
2010 12 18 | 21 04 34 | 52404 | 88250.389 | 1.556
2010 12 18 | 21 04 35 | 52406 | 88255.779 | 1.554
2010 12 18 | 21 04 36 | 52399 | 88236.915 | 1.559
2010 12 18 | 21 04 37 | 52399 | 88236.915 | 1.559
2010 12 18 | 21 04 38 | 52404 | 88250.389 | 1.556
2010 12 18 | 21 04 39 | 52409 | 88263.865 | 1.553
2010 12 18 | 21 04 40 | 52412 | 88271.952 | 1.551
2010 12 18 | 21 04 41 | 52414 | 88277.343 | 1.549
2010 12 18 | 21 04 42 | 52415 | 88280.039 | 1.549
2010 12 18 | 21 04 43 | 52401 | 88242.305 | 1.558
2010 12 18 | 21 04 44 | 52377 | 88177.654 | 1.573
2010 12 18 | 21 04 45 | 52388 | 88207.28 | 1.566
2010 12 18 | 21 04 46 | 52399 | 88236.915 | 1.559
2010 12 18 | 21 04 47 | 52403 | 88247.694 | 1.556
2010 12 18 | 21 04 48 | 52411 | 88269.256 | 1.551
2010 12 18 | 21 04 49 | 52414 | 88277.343 | 1.549
2010 12 18 | 21 04 50 | 52416 | 88282.735 | 1.548
2010 12 18 | 21 04 51 | 52415 | 88280.039 | 1.549
2010 12 18 | 21 04 52 | 52416 | 88282.735 | 1.548
2010 12 18 | 21 04 53 | 52401 | 88242.305 | 1.558
2010 12 18 | 21 04 54 | 52407 | 88258.474 | 1.554
2010 12 18 | 21 04 55 | 52413 | 88274.647 | 1.55
2010 12 18 | 21 04 56 | 52417 | 88285.431 | 1.548
2010 12 18 | 21 04 57 | 52420 | 88293.519 | 1.546
2010 12 18 | 21 04 58 | 52420 | 88293.519 | 1.546
2010 12 18 | 21 04 59 | 52422 | 88298.912 | 1.544
2010 12 18 | 21 05 00 | 52423 | 88301.608 | 1.544
2010 12 18 | 21 05 01 | 52424 | 88304.305 | 1.543
2010 12 18 | 21 05 02 | 52424 | 88304.305 | 1.543
2010 12 18 | 21 05 03 | 52425 | 88307.001 | 1.543
2010 12 18 | 21 05 04 | 52426 | 88309.698 | 1.542
2010 12 18 | 21 05 05 | 52426 | 88309.698 | 1.542
2010 12 18 | 21 05 06 | 52426 | 88309.698 | 1.542
2010 12 18 | 21 05 07 | 52426 | 88309.698 | 1.542
2010 12 18 | 21 05 08 | 52427 | 88312.395 | 1.541
2010 12 18 | 21 05 09 | 52427 | 88312.395 | 1.541
2010 12 18 | 21 05 10 | 52427 | 88312.395 | 1.541
2010 12 18 | 21 05 11 | 52428 | 88315.092 | 1.541
2010 12 18 | 21 05 12 | 52428 | 88315.092 | 1.541
2010 12 18 | 21 05 13 | 52428 | 88315.092 | 1.541
2010 12 18 | 21 05 14 | 52429 | 88317.789 | 1.54
2010 12 18 | 21 05 15 | 52429 | 88317.789 | 1.54
2010 12 18 | 21 05 16 | 52429 | 88317.789 | 1.54
2010 12 18 | 21 05 17 | 52429 | 88317.789 | 1.54
2010 12 18 | 21 05 18 | 52428 | 88315.092 | 1.541
2010 12 18 | 21 05 19 | 52420 | 88293.519 | 1.546
2010 12 18 | 21 05 20 | 52422 | 88298.912 | 1.544
2010 12 18 | 21 05 21 | 52426 | 88309.698 | 1.542
2010 12 18 | 21 05 22 | 52429 | 88317.789 | 1.54
2010 12 18 | 21 05 23 | 52430 | 88320.486 | 1.539
2010 12 18 | 21 05 24 | 52430 | 88320.486 | 1.539
2010 12 18 | 21 05 25 | 52430 | 88320.486 | 1.539
2010 12 18 | 21 05 26 | 52430 | 88320.486 | 1.539
2010 12 18 | 21 05 27 | 52431 | 88323.183 | 1.539
2010 12 18 | 21 05 28 | 52431 | 88323.183 | 1.539
2010 12 18 | 21 05 29 | 52431 | 88323.183 | 1.539
2010 12 18 | 21 05 30 | 52432 | 88325.88 | 1.538
2010 12 18 | 21 05 31 | 52431 | 88323.183 | 1.539
2010 12 18 | 21 05 32 | 52432 | 88325.88 | 1.538
2010 12 18 | 21 05 33 | 52432 | 88325.88 | 1.538
2010 12 18 | 21 05 34 | 52433 | 88328.577 | 1.538
2010 12 18 | 21 05 35 | 52433 | 88328.577 | 1.538
2010 12 18 | 21 05 36 | 52404 | 88250.389 | 1.556
2010 12 18 | 21 05 37 | 52382 | 88191.119 | 1.569
2010 12 18 | 21 05 38 | 52381 | 88188.426 | 1.57
2010 12 18 | 21 05 39 | 52406 | 88255.779 | 1.554
2010 12 18 | 21 05 40 | 52419 | 88290.823 | 1.546
2010 12 18 | 21 05 41 | 52425 | 88307.001 | 1.543
2010 12 18 | 21 05 42 | 52428 | 88315.092 | 1.541
2010 12 18 | 21 05 43 | 52430 | 88320.486 | 1.539
2010 12 18 | 21 05 44 | 52432 | 88325.88 | 1.538
2010 12 18 | 21 05 45 | 52432 | 88325.88 | 1.538
2010 12 18 | 21 05 46 | 52433 | 88328.577 | 1.538
2010 12 18 | 21 05 47 | 52433 | 88328.577 | 1.538
2010 12 18 | 21 05 48 | 52433 | 88328.577 | 1.538
2010 12 18 | 21 05 49 | 52433 | 88328.577 | 1.538
2010 12 18 | 21 05 50 | 52434 | 88331.275 | 1.537
2010 12 18 | 21 05 51 | 52435 | 88333.972 | 1.536
2010 12 18 | 21 05 52 | 52435 | 88333.972 | 1.536
2010 12 18 | 21 05 53 | 52435 | 88333.972 | 1.536
2010 12 18 | 21 05 54 | 52435 | 88333.972 | 1.536
2010 12 18 | 21 05 55 | 52436 | 88336.67 | 1.536
2010 12 18 | 21 05 56 | 52435 | 88333.972 | 1.536
2010 12 18 | 21 05 57 | 52436 | 88336.67 | 1.536
2010 12 18 | 21 05 58 | 52436 | 88336.67 | 1.536
2010 12 18 | 21 05 59 | 52435 | 88333.972 | 1.536
2010 12 18 | 21 06 00 | 52434 | 88331.275 | 1.537
2010 12 18 | 21 06 01 | 52435 | 88333.972 | 1.536
2010 12 18 | 21 06 02 | 52436 | 88336.67 | 1.536
2010 12 18 | 21 06 03 | 52437 | 88339.367 | 1.535
2010 12 18 | 21 06 04 | 52438 | 88342.065 | 1.534
2010 12 18 | 21 06 05 | 52437 | 88339.367 | 1.535
2010 12 18 | 21 06 06 | 52437 | 88339.367 | 1.535
2010 12 18 | 21 06 07 | 52437 | 88339.367 | 1.535
2010 12 18 | 21 06 08 | 52437 | 88339.367 | 1.535
2010 12 18 | 21 06 09 | 52438 | 88342.065 | 1.534
2010 12 18 | 21 06 10 | 52438 | 88342.065 | 1.534
2010 12 18 | 21 06 11 | 52438 | 88342.065 | 1.534
2010 12 18 | 21 06 12 | 52439 | 88344.763 | 1.534
2010 12 18 | 21 06 13 | 52439 | 88344.763 | 1.534
2010 12 18 | 21 06 14 | 52438 | 88342.065 | 1.534
2010 12 18 | 21 06 15 | 52439 | 88344.763 | 1.534
2010 12 18 | 21 06 16 | 52438 | 88342.065 | 1.534
2010 12 18 | 21 06 17 | 52439 | 88344.763 | 1.534
2010 12 18 | 21 06 18 | 52439 | 88344.763 | 1.534
2010 12 18 | 21 06 19 | 52439 | 88344.763 | 1.534
2010 12 18 | 21 06 20 | 52439 | 88344.763 | 1.534
2010 12 18 | 21 06 21 | 52439 | 88344.763 | 1.534
2010 12 18 | 21 06 22 | 52439 | 88344.763 | 1.534
2010 12 18 | 21 06 23 | 52438 | 88342.065 | 1.534
2010 12 18 | 21 06 24 | 52438 | 88342.065 | 1.534
2010 12 18 | 21 06 25 | 52439 | 88344.763 | 1.534
2010 12 18 | 21 06 26 | 52440 | 88347.461 | 1.533
2010 12 18 | 21 06 27 | 52437 | 88339.367 | 1.535
2010 12 18 | 21 06 28 | 52438 | 88342.065 | 1.534
2010 12 18 | 21 06 29 | 52438 | 88342.065 | 1.534
2010 12 18 | 21 06 30 | 52439 | 88344.763 | 1.534
2010 12 18 | 21 06 31 | 52439 | 88344.763 | 1.534
2010 12 18 | 21 06 32 | 52438 | 88342.065 | 1.534
2010 12 18 | 21 06 33 | 52439 | 88344.763 | 1.534
2010 12 18 | 21 06 34 | 52438 | 88342.065 | 1.534
2010 12 18 | 21 06 35 | 52437 | 88339.367 | 1.535
2010 12 18 | 21 06 36 | 52437 | 88339.367 | 1.535
2010 12 18 | 21 06 37 | 52438 | 88342.065 | 1.534
2010 12 18 | 21 06 38 | 52438 | 88342.065 | 1.534
2010 12 18 | 21 06 39 | 52439 | 88344.763 | 1.534
2010 12 18 | 21 06 40 | 52439 | 88344.763 | 1.534
2010 12 18 | 21 06 41 | 52438 | 88342.065 | 1.534
2010 12 18 | 21 06 42 | 52439 | 88344.763 | 1.534
2010 12 18 | 21 06 43 | 52439 | 88344.763 | 1.534
2010 12 18 | 21 06 44 | 52439 | 88344.763 | 1.534
2010 12 18 | 21 06 45 | 52439 | 88344.763 | 1.534
2010 12 18 | 21 06 46 | 52438 | 88342.065 | 1.534
2010 12 18 | 21 06 47 | 52438 | 88342.065 | 1.534
2010 12 18 | 21 06 48 | 52439 | 88344.763 | 1.534
2010 12 18 | 21 06 49 | 52439 | 88344.763 | 1.534
2010 12 18 | 21 06 50 | 52439 | 88344.763 | 1.534
2010 12 18 | 21 06 51 | 52439 | 88344.763 | 1.534
2010 12 18 | 21 06 52 | 52439 | 88344.763 | 1.534
2010 12 18 | 21 06 53 | 52439 | 88344.763 | 1.534
2010 12 18 | 21 06 54 | 52439 | 88344.763 | 1.534
2010 12 18 | 21 06 55 | 52439 | 88344.763 | 1.534
2010 12 18 | 21 06 56 | 52439 | 88344.763 | 1.534
2010 12 18 | 21 06 57 | 52439 | 88344.763 | 1.534
2010 12 18 | 21 06 58 | 52438 | 88342.065 | 1.534
2010 12 18 | 21 06 59 | 52438 | 88342.065 | 1.534
2010 12 18 | 21 07 00 | 52438 | 88342.065 | 1.534
2010 12 18 | 21 07 01 | 52438 | 88342.065 | 1.534
2010 12 18 | 21 07 02 | 52438 | 88342.065 | 1.534
2010 12 18 | 21 07 03 | 52438 | 88342.065 | 1.534
2010 12 18 | 21 07 04 | 52437 | 88339.367 | 1.535
2010 12 18 | 21 07 05 | 52436 | 88336.67 | 1.536
2010 12 18 | 21 07 06 | 52436 | 88336.67 | 1.536
2010 12 18 | 21 07 07 | 52437 | 88339.367 | 1.535
2010 12 18 | 21 07 08 | 52436 | 88336.67 | 1.536
2010 12 18 | 21 07 09 | 52437 | 88339.367 | 1.535
2010 12 18 | 21 07 10 | 52437 | 88339.367 | 1.535
2010 12 18 | 21 07 11 | 52436 | 88336.67 | 1.536
2010 12 18 | 21 07 12 | 52436 | 88336.67 | 1.536
2010 12 18 | 21 07 13 | 52435 | 88333.972 | 1.536
2010 12 18 | 21 07 14 | 52435 | 88333.972 | 1.536
2010 12 18 | 21 07 15 | 52434 | 88331.275 | 1.537
2010 12 18 | 21 07 16 | 52434 | 88331.275 | 1.537
2010 12 18 | 21 07 17 | 52434 | 88331.275 | 1.537
2010 12 18 | 21 07 18 | 52434 | 88331.275 | 1.537
2010 12 18 | 21 07 19 | 52434 | 88331.275 | 1.537
2010 12 18 | 21 07 20 | 52434 | 88331.275 | 1.537
2010 12 18 | 21 07 21 | 52434 | 88331.275 | 1.537
2010 12 18 | 21 07 22 | 52433 | 88328.577 | 1.538
2010 12 18 | 21 07 23 | 52434 | 88331.275 | 1.537
2010 12 18 | 21 07 24 | 52433 | 88328.577 | 1.538
2010 12 18 | 21 07 25 | 52433 | 88328.577 | 1.538
2010 12 18 | 21 07 26 | 52432 | 88325.88 | 1.538
2010 12 18 | 21 07 27 | 52432 | 88325.88 | 1.538
2010 12 18 | 21 07 28 | 52431 | 88323.183 | 1.539
2010 12 18 | 21 07 29 | 52431 | 88323.183 | 1.539
2010 12 18 | 21 07 30 | 52431 | 88323.183 | 1.539
2010 12 18 | 21 07 31 | 52431 | 88323.183 | 1.539
2010 12 18 | 21 07 32 | 52432 | 88325.88 | 1.538
2010 12 18 | 21 07 33 | 52432 | 88325.88 | 1.538
2010 12 18 | 21 07 34 | 52431 | 88323.183 | 1.539
2010 12 18 | 21 07 35 | 52431 | 88323.183 | 1.539
2010 12 18 | 21 07 36 | 52431 | 88323.183 | 1.539
2010 12 18 | 21 07 37 | 52431 | 88323.183 | 1.539
2010 12 18 | 21 07 38 | 52431 | 88323.183 | 1.539
2010 12 18 | 21 07 39 | 52432 | 88325.88 | 1.538
2010 12 18 | 21 07 40 | 52431 | 88323.183 | 1.539
2010 12 18 | 21 07 41 | 52429 | 88317.789 | 1.54
2010 12 18 | 21 07 42 | 52429 | 88317.789 | 1.54
2010 12 18 | 21 07 43 | 52427 | 88312.395 | 1.541
2010 12 18 | 21 07 44 | 52427 | 88312.395 | 1.541
2010 12 18 | 21 07 45 | 52428 | 88315.092 | 1.541
2010 12 18 | 21 07 46 | 52429 | 88317.789 | 1.54
2010 12 18 | 21 07 47 | 52429 | 88317.789 | 1.54
2010 12 18 | 21 07 48 | 52429 | 88317.789 | 1.54
2010 12 18 | 21 07 49 | 52428 | 88315.092 | 1.541
2010 12 18 | 21 07 50 | 52428 | 88315.092 | 1.541
2010 12 18 | 21 07 51 | 52428 | 88315.092 | 1.541
2010 12 18 | 21 07 52 | 52427 | 88312.395 | 1.541
2010 12 18 | 21 07 53 | 52428 | 88315.092 | 1.541
2010 12 18 | 21 07 54 | 52428 | 88315.092 | 1.541
2010 12 18 | 21 07 55 | 52428 | 88315.092 | 1.541
2010 12 18 | 21 07 56 | 52428 | 88315.092 | 1.541
2010 12 18 | 21 07 57 | 52428 | 88315.092 | 1.541
2010 12 18 | 21 07 58 | 52427 | 88312.395 | 1.541
2010 12 18 | 21 07 59 | 52427 | 88312.395 | 1.541
2010 12 18 | 21 08 00 | 52427 | 88312.395 | 1.541
2010 12 18 | 21 08 01 | 52427 | 88312.395 | 1.541
2010 12 18 | 21 08 02 | 52427 | 88312.395 | 1.541
2010 12 18 | 21 08 03 | 52427 | 88312.395 | 1.541
2010 12 18 | 21 08 04 | 52427 | 88312.395 | 1.541
2010 12 18 | 21 08 05 | 52426 | 88309.698 | 1.542
2010 12 18 | 21 08 06 | 52426 | 88309.698 | 1.542
2010 12 18 | 21 08 07 | 52426 | 88309.698 | 1.542
2010 12 18 | 21 08 08 | 52426 | 88309.698 | 1.542
2010 12 18 | 21 08 09 | 52424 | 88304.305 | 1.543
2010 12 18 | 21 08 10 | 52425 | 88307.001 | 1.543
2010 12 18 | 21 08 11 | 52424 | 88304.305 | 1.543
2010 12 18 | 21 08 12 | 52423 | 88301.608 | 1.544
2010 12 18 | 21 08 13 | 52423 | 88301.608 | 1.544
2010 12 18 | 21 08 14 | 52424 | 88304.305 | 1.543
2010 12 18 | 21 08 15 | 52423 | 88301.608 | 1.544
2010 12 18 | 21 08 16 | 52423 | 88301.608 | 1.544
2010 12 18 | 21 08 17 | 52423 | 88301.608 | 1.544
2010 12 18 | 21 08 18 | 52423 | 88301.608 | 1.544
2010 12 18 | 21 08 19 | 52422 | 88298.912 | 1.544
2010 12 18 | 21 08 20 | 52421 | 88296.215 | 1.545
2010 12 18 | 21 08 21 | 52420 | 88293.519 | 1.546
2010 12 18 | 21 08 22 | 52420 | 88293.519 | 1.546
2010 12 18 | 21 08 23 | 52420 | 88293.519 | 1.546
2010 12 18 | 21 08 24 | 52420 | 88293.519 | 1.546
2010 12 18 | 21 08 25 | 52419 | 88290.823 | 1.546
2010 12 18 | 21 08 26 | 52419 | 88290.823 | 1.546
2010 12 18 | 21 08 27 | 52419 | 88290.823 | 1.546
2010 12 18 | 21 08 28 | 52418 | 88288.127 | 1.547
2010 12 18 | 21 08 29 | 52417 | 88285.431 | 1.548
2010 12 18 | 21 08 30 | 52418 | 88288.127 | 1.547
2010 12 18 | 21 08 31 | 52417 | 88285.431 | 1.548
2010 12 18 | 21 08 32 | 52417 | 88285.431 | 1.548
2010 12 18 | 21 08 33 | 52417 | 88285.431 | 1.548
2010 12 18 | 21 08 34 | 52417 | 88285.431 | 1.548
2010 12 18 | 21 08 35 | 52416 | 88282.735 | 1.548
2010 12 18 | 21 08 36 | 52417 | 88285.431 | 1.548
2010 12 18 | 21 08 37 | 52417 | 88285.431 | 1.548
2010 12 18 | 21 08 38 | 52416 | 88282.735 | 1.548
2010 12 18 | 21 08 39 | 52416 | 88282.735 | 1.548
2010 12 18 | 21 08 40 | 52416 | 88282.735 | 1.548
2010 12 18 | 21 08 41 | 52415 | 88280.039 | 1.549
2010 12 18 | 21 08 42 | 52414 | 88277.343 | 1.549
2010 12 18 | 21 08 43 | 52413 | 88274.647 | 1.55
2010 12 18 | 21 08 44 | 52412 | 88271.952 | 1.551
2010 12 18 | 21 08 45 | 52413 | 88274.647 | 1.55
2010 12 18 | 21 08 46 | 52413 | 88274.647 | 1.55
2010 12 18 | 21 08 47 | 52413 | 88274.647 | 1.55
2010 12 18 | 21 08 48 | 52413 | 88274.647 | 1.55
2010 12 18 | 21 08 49 | 52413 | 88274.647 | 1.55
2010 12 18 | 21 08 50 | 52413 | 88274.647 | 1.55
2010 12 18 | 21 08 51 | 52413 | 88274.647 | 1.55
2010 12 18 | 21 08 52 | 52412 | 88271.952 | 1.551
2010 12 18 | 21 08 53 | 52413 | 88274.647 | 1.55
2010 12 18 | 21 08 54 | 52412 | 88271.952 | 1.551
2010 12 18 | 21 08 55 | 52413 | 88274.647 | 1.55
2010 12 18 | 21 08 56 | 52412 | 88271.952 | 1.551
2010 12 18 | 21 08 57 | 52411 | 88269.256 | 1.551
2010 12 18 | 21 08 58 | 52411 | 88269.256 | 1.551
2010 12 18 | 21 08 59 | 52411 | 88269.256 | 1.551
2010 12 18 | 21 09 00 | 52411 | 88269.256 | 1.551
2010 12 18 | 21 09 01 | 52411 | 88269.256 | 1.551
2010 12 18 | 21 09 02 | 52411 | 88269.256 | 1.551
2010 12 18 | 21 09 03 | 52411 | 88269.256 | 1.551
2010 12 18 | 21 09 04 | 52410 | 88266.561 | 1.552
2010 12 18 | 21 09 05 | 52409 | 88263.865 | 1.553
2010 12 18 | 21 09 06 | 52405 | 88253.084 | 1.555
2010 12 18 | 21 09 07 | 52399 | 88236.915 | 1.559
2010 12 18 | 21 09 08 | 52391 | 88215.361 | 1.564
2010 12 18 | 21 09 09 | 52383 | 88193.812 | 1.569
2010 12 18 | 21 09 10 | 52375 | 88172.268 | 1.574
2010 12 18 | 21 09 11 | 52369 | 88156.114 | 1.577
2010 12 18 | 21 09 12 | 52364 | 88142.654 | 1.581
2010 12 18 | 21 09 13 | 52361 | 88134.579 | 1.582
2010 12 18 | 21 09 14 | 52359 | 88129.196 | 1.584
2010 12 18 | 21 09 15 | 52356 | 88121.122 | 1.586
2010 12 18 | 21 09 16 | 52353 | 88113.049 | 1.587
2010 12 18 | 21 09 17 | 52351 | 88107.668 | 1.589
2010 12 18 | 21 09 18 | 52350 | 88104.977 | 1.589
2010 12 18 | 21 09 19 | 52349 | 88102.286 | 1.59
2010 12 18 | 21 09 20 | 52348 | 88099.596 | 1.591
2010 12 18 | 21 09 21 | 52347 | 88096.905 | 1.591
2010 12 18 | 21 09 22 | 52346 | 88094.215 | 1.592
2010 12 18 | 21 09 23 | 52345 | 88091.525 | 1.592
2010 12 18 | 21 09 24 | 52344 | 88088.834 | 1.593
2010 12 18 | 21 09 25 | 52342 | 88083.454 | 1.594
2010 12 18 | 21 09 26 | 52340 | 88078.074 | 1.596
2010 12 18 | 21 09 27 | 52339 | 88075.385 | 1.596
2010 12 18 | 21 09 28 | 52337 | 88070.005 | 1.597
2010 12 18 | 21 09 29 | 52336 | 88067.316 | 1.598
2010 12 18 | 21 09 30 | 52334 | 88061.937 | 1.599
2010 12 18 | 21 09 31 | 52331 | 88053.869 | 1.601
2010 12 18 | 21 09 32 | 52329 | 88048.491 | 1.602
2010 12 18 | 21 09 33 | 52326 | 88040.424 | 1.604
2010 12 18 | 21 09 34 | 52325 | 88037.735 | 1.605
2010 12 18 | 21 09 35 | 52324 | 88035.047 | 1.606
2010 12 18 | 21 09 36 | 52321 | 88026.981 | 1.607
2010 12 18 | 21 09 37 | 52319 | 88021.605 | 1.609
2010 12 18 | 21 09 38 | 52318 | 88018.917 | 1.609
2010 12 18 | 21 09 39 | 52317 | 88016.229 | 1.61
2010 12 18 | 21 09 40 | 52317 | 88016.229 | 1.61
2010 12 18 | 21 09 41 | 52316 | 88013.541 | 1.611
2010 12 18 | 21 09 42 | 52314 | 88008.165 | 1.612
2010 12 18 | 21 09 43 | 52313 | 88005.477 | 1.612
2010 12 18 | 21 09 44 | 52311 | 88000.102 | 1.614
2010 12 18 | 21 09 45 | 52311 | 88000.102 | 1.614
2010 12 18 | 21 09 46 | 52310 | 87997.415 | 1.614
2010 12 18 | 21 09 47 | 52310 | 87997.415 | 1.614
2010 12 18 | 21 09 48 | 52309 | 87994.727 | 1.615
2010 12 18 | 21 09 49 | 52309 | 87994.727 | 1.615
2010 12 18 | 21 09 50 | 52308 | 87992.04 | 1.616
2010 12 18 | 21 09 51 | 52308 | 87992.04 | 1.616
2010 12 18 | 21 09 52 | 52308 | 87992.04 | 1.616
2010 12 18 | 21 09 53 | 52308 | 87992.04 | 1.616
2010 12 18 | 21 09 54 | 52308 | 87992.04 | 1.616
2010 12 18 | 21 09 55 | 52307 | 87989.353 | 1.616
2010 12 18 | 21 09 56 | 52307 | 87989.353 | 1.616
2010 12 18 | 21 09 57 | 52307 | 87989.353 | 1.616
2010 12 18 | 21 09 58 | 52308 | 87992.04 | 1.616
2010 12 18 | 21 09 59 | 52308 | 87992.04 | 1.616
2010 12 18 | 21 10 00 | 52308 | 87992.04 | 1.616
2010 12 18 | 21 10 01 | 52308 | 87992.04 | 1.616
2010 12 18 | 21 10 02 | 52308 | 87992.04 | 1.616
2010 12 18 | 21 10 03 | 52308 | 87992.04 | 1.616
2010 12 18 | 21 10 04 | 52308 | 87992.04 | 1.616
2010 12 18 | 21 10 05 | 52308 | 87992.04 | 1.616
2010 12 18 | 21 10 06 | 52308 | 87992.04 | 1.616
2010 12 18 | 21 10 07 | 52308 | 87992.04 | 1.616
2010 12 18 | 21 10 08 | 52308 | 87992.04 | 1.616
2010 12 18 | 21 10 09 | 52308 | 87992.04 | 1.616
2010 12 18 | 21 10 10 | 52308 | 87992.04 | 1.616
2010 12 18 | 21 10 11 | 52308 | 87992.04 | 1.616
2010 12 18 | 21 10 12 | 52309 | 87994.727 | 1.615
2010 12 18 | 21 10 13 | 52309 | 87994.727 | 1.615
2010 12 18 | 21 10 14 | 52309 | 87994.727 | 1.615
2010 12 18 | 21 10 15 | 52309 | 87994.727 | 1.615
2010 12 18 | 21 10 16 | 52309 | 87994.727 | 1.615
2010 12 18 | 21 10 17 | 52309 | 87994.727 | 1.615
2010 12 18 | 21 10 18 | 52308 | 87992.04 | 1.616
2010 12 18 | 21 10 19 | 52308 | 87992.04 | 1.616
2010 12 18 | 21 10 20 | 52308 | 87992.04 | 1.616
2010 12 18 | 21 10 21 | 52309 | 87994.727 | 1.615
2010 12 18 | 21 10 22 | 52309 | 87994.727 | 1.615
2010 12 18 | 21 10 23 | 52309 | 87994.727 | 1.615
2010 12 18 | 21 10 24 | 52309 | 87994.727 | 1.615
2010 12 18 | 21 10 25 | 52310 | 87997.415 | 1.614
2010 12 18 | 21 10 26 | 52309 | 87994.727 | 1.615
2010 12 18 | 21 10 27 | 52309 | 87994.727 | 1.615
2010 12 18 | 21 10 28 | 52310 | 87997.415 | 1.614
2010 12 18 | 21 10 29 | 52310 | 87997.415 | 1.614
2010 12 18 | 21 10 30 | 52309 | 87994.727 | 1.615
2010 12 18 | 21 10 31 | 52310 | 87997.415 | 1.614
2010 12 18 | 21 10 32 | 52309 | 87994.727 | 1.615
2010 12 18 | 21 10 33 | 52311 | 88000.102 | 1.614
2010 12 18 | 21 10 34 | 52311 | 88000.102 | 1.614
2010 12 18 | 21 10 35 | 52311 | 88000.102 | 1.614
2010 12 18 | 21 10 36 | 52311 | 88000.102 | 1.614
2010 12 18 | 21 10 37 | 52311 | 88000.102 | 1.614
2010 12 18 | 21 10 38 | 52311 | 88000.102 | 1.614
2010 12 18 | 21 10 39 | 52311 | 88000.102 | 1.614
2010 12 18 | 21 10 40 | 52311 | 88000.102 | 1.614
2010 12 18 | 21 10 41 | 52311 | 88000.102 | 1.614
2010 12 18 | 21 10 42 | 52311 | 88000.102 | 1.614
2010 12 18 | 21 10 43 | 52312 | 88002.79 | 1.613
2010 12 18 | 21 10 44 | 52311 | 88000.102 | 1.614
2010 12 18 | 21 10 45 | 52311 | 88000.102 | 1.614
2010 12 18 | 21 10 46 | 52311 | 88000.102 | 1.614
2010 12 18 | 21 10 47 | 52312 | 88002.79 | 1.613
2010 12 18 | 21 10 48 | 52312 | 88002.79 | 1.613
2010 12 18 | 21 10 49 | 52313 | 88005.477 | 1.612
2010 12 18 | 21 10 50 | 52313 | 88005.477 | 1.612
2010 12 18 | 21 10 51 | 52313 | 88005.477 | 1.612
2010 12 18 | 21 10 52 | 52313 | 88005.477 | 1.612
2010 12 18 | 21 10 53 | 52312 | 88002.79 | 1.613
2010 12 18 | 21 10 54 | 52313 | 88005.477 | 1.612
2010 12 18 | 21 10 55 | 52313 | 88005.477 | 1.612
2010 12 18 | 21 10 56 | 52312 | 88002.79 | 1.613
2010 12 18 | 21 10 57 | 52312 | 88002.79 | 1.613
2010 12 18 | 21 10 58 | 52312 | 88002.79 | 1.613
2010 12 18 | 21 10 59 | 52312 | 88002.79 | 1.613
2010 12 18 | 21 11 00 | 52312 | 88002.79 | 1.613
2010 12 18 | 21 11 01 | 52313 | 88005.477 | 1.612
2010 12 18 | 21 11 02 | 52312 | 88002.79 | 1.613
2010 12 18 | 21 11 03 | 52312 | 88002.79 | 1.613
2010 12 18 | 21 11 04 | 52313 | 88005.477 | 1.612
2010 12 18 | 21 11 05 | 52312 | 88002.79 | 1.613
2010 12 18 | 21 11 06 | 52313 | 88005.477 | 1.612
2010 12 18 | 21 11 07 | 52313 | 88005.477 | 1.612
2010 12 18 | 21 11 08 | 52313 | 88005.477 | 1.612
2010 12 18 | 21 11 09 | 52313 | 88005.477 | 1.612
2010 12 18 | 21 11 10 | 52313 | 88005.477 | 1.612
2010 12 18 | 21 11 11 | 52314 | 88008.165 | 1.612
2010 12 18 | 21 11 12 | 52314 | 88008.165 | 1.612
2010 12 18 | 21 11 13 | 52315 | 88010.853 | 1.611
2010 12 18 | 21 11 14 | 52316 | 88013.541 | 1.611
2010 12 18 | 21 11 15 | 52317 | 88016.229 | 1.61
2010 12 18 | 21 11 16 | 52316 | 88013.541 | 1.611
2010 12 18 | 21 11 17 | 52316 | 88013.541 | 1.611
2010 12 18 | 21 11 18 | 52316 | 88013.541 | 1.611
2010 12 18 | 21 11 19 | 52316 | 88013.541 | 1.611
2010 12 18 | 21 11 20 | 52316 | 88013.541 | 1.611
2010 12 18 | 21 11 21 | 52316 | 88013.541 | 1.611
2010 12 18 | 21 11 22 | 52317 | 88016.229 | 1.61
2010 12 18 | 21 11 23 | 52316 | 88013.541 | 1.611
2010 12 18 | 21 11 24 | 52315 | 88010.853 | 1.611
2010 12 18 | 21 11 25 | 52316 | 88013.541 | 1.611
2010 12 18 | 21 11 26 | 52315 | 88010.853 | 1.611
2010 12 18 | 21 11 27 | 52316 | 88013.541 | 1.611
2010 12 18 | 21 11 28 | 52315 | 88010.853 | 1.611
2010 12 18 | 21 11 29 | 52315 | 88010.853 | 1.611
2010 12 18 | 21 11 30 | 52315 | 88010.853 | 1.611
2010 12 18 | 21 11 31 | 52315 | 88010.853 | 1.611
2010 12 18 | 21 11 32 | 52315 | 88010.853 | 1.611
2010 12 18 | 21 11 33 | 52315 | 88010.853 | 1.611
2010 12 18 | 21 11 34 | 52316 | 88013.541 | 1.611
2010 12 18 | 21 11 35 | 52317 | 88016.229 | 1.61
2010 12 18 | 21 11 36 | 52318 | 88018.917 | 1.609
2010 12 18 | 21 11 37 | 52319 | 88021.605 | 1.609
2010 12 18 | 21 11 38 | 52320 | 88024.293 | 1.608
2010 12 18 | 21 11 39 | 52321 | 88026.981 | 1.607
2010 12 18 | 21 11 40 | 52322 | 88029.67 | 1.607
2010 12 18 | 21 11 41 | 52323 | 88032.358 | 1.606
2010 12 18 | 21 11 42 | 52324 | 88035.047 | 1.606
2010 12 18 | 21 11 43 | 52325 | 88037.735 | 1.605
2010 12 18 | 21 11 44 | 52327 | 88043.113 | 1.604
2010 12 18 | 21 11 45 | 52328 | 88045.802 | 1.603
2010 12 18 | 21 11 46 | 52329 | 88048.491 | 1.602
2010 12 18 | 21 11 47 | 52329 | 88048.491 | 1.602
2010 12 18 | 21 11 48 | 52330 | 88051.18 | 1.602
2010 12 18 | 21 11 49 | 52331 | 88053.869 | 1.601
2010 12 18 | 21 11 50 | 52331 | 88053.869 | 1.601
2010 12 18 | 21 11 51 | 52332 | 88056.558 | 1.601
2010 12 18 | 21 11 52 | 52334 | 88061.937 | 1.599
2010 12 18 | 21 11 53 | 52335 | 88064.626 | 1.599
2010 12 18 | 21 11 54 | 52336 | 88067.316 | 1.598
2010 12 18 | 21 11 55 | 52337 | 88070.005 | 1.597
2010 12 18 | 21 11 56 | 52337 | 88070.005 | 1.597
2010 12 18 | 21 11 57 | 52338 | 88072.695 | 1.597
2010 12 18 | 21 11 58 | 52338 | 88072.695 | 1.597
2010 12 18 | 21 11 59 | 52339 | 88075.385 | 1.596
2010 12 18 | 21 12 00 | 52339 | 88075.385 | 1.596
2010 12 18 | 21 12 01 | 52339 | 88075.385 | 1.596
2010 12 18 | 21 12 02 | 52339 | 88075.385 | 1.596
2010 12 18 | 21 12 03 | 52340 | 88078.074 | 1.596
2010 12 18 | 21 12 04 | 52339 | 88075.385 | 1.596
2010 12 18 | 21 12 05 | 52340 | 88078.074 | 1.596
2010 12 18 | 21 12 06 | 52341 | 88080.764 | 1.595
2010 12 18 | 21 12 07 | 52341 | 88080.764 | 1.595
2010 12 18 | 21 12 08 | 52342 | 88083.454 | 1.594
2010 12 18 | 21 12 09 | 52342 | 88083.454 | 1.594
2010 12 18 | 21 12 10 | 52343 | 88086.144 | 1.594
2010 12 18 | 21 12 11 | 52343 | 88086.144 | 1.594
2010 12 18 | 21 12 12 | 52343 | 88086.144 | 1.594
2010 12 18 | 21 12 13 | 52342 | 88083.454 | 1.594
2010 12 18 | 21 12 14 | 52341 | 88080.764 | 1.595
2010 12 18 | 21 12 15 | 52342 | 88083.454 | 1.594
2010 12 18 | 21 12 16 | 52341 | 88080.764 | 1.595
2010 12 18 | 21 12 17 | 52342 | 88083.454 | 1.594
2010 12 18 | 21 12 18 | 52342 | 88083.454 | 1.594
2010 12 18 | 21 12 19 | 52342 | 88083.454 | 1.594
2010 12 18 | 21 12 20 | 52343 | 88086.144 | 1.594
2010 12 18 | 21 12 21 | 52343 | 88086.144 | 1.594
2010 12 18 | 21 12 22 | 52343 | 88086.144 | 1.594
2010 12 18 | 21 12 23 | 52343 | 88086.144 | 1.594
2010 12 18 | 21 12 24 | 52342 | 88083.454 | 1.594
2010 12 18 | 21 12 25 | 52342 | 88083.454 | 1.594
2010 12 18 | 21 12 26 | 52342 | 88083.454 | 1.594
2010 12 18 | 21 12 27 | 52341 | 88080.764 | 1.595
2010 12 18 | 21 12 28 | 52342 | 88083.454 | 1.594
2010 12 18 | 21 12 29 | 52343 | 88086.144 | 1.594
2010 12 18 | 21 12 30 | 52343 | 88086.144 | 1.594
2010 12 18 | 21 12 31 | 52343 | 88086.144 | 1.594
2010 12 18 | 21 12 32 | 52342 | 88083.454 | 1.594
2010 12 18 | 21 12 33 | 52343 | 88086.144 | 1.594
2010 12 18 | 21 12 34 | 52344 | 88088.834 | 1.593
2010 12 18 | 21 12 35 | 52344 | 88088.834 | 1.593
2010 12 18 | 21 12 36 | 52344 | 88088.834 | 1.593
2010 12 18 | 21 12 37 | 52345 | 88091.525 | 1.592
2010 12 18 | 21 12 38 | 52344 | 88088.834 | 1.593
2010 12 18 | 21 12 39 | 52344 | 88088.834 | 1.593
2010 12 18 | 21 12 40 | 52344 | 88088.834 | 1.593
2010 12 18 | 21 12 41 | 52344 | 88088.834 | 1.593
2010 12 18 | 21 12 42 | 52344 | 88088.834 | 1.593
2010 12 18 | 21 12 43 | 52344 | 88088.834 | 1.593
2010 12 18 | 21 12 44 | 52344 | 88088.834 | 1.593
2010 12 18 | 21 12 45 | 52344 | 88088.834 | 1.593
2010 12 18 | 21 12 46 | 52345 | 88091.525 | 1.592
2010 12 18 | 21 12 47 | 52345 | 88091.525 | 1.592
2010 12 18 | 21 12 48 | 52345 | 88091.525 | 1.592
2010 12 18 | 21 12 49 | 52346 | 88094.215 | 1.592
2010 12 18 | 21 12 50 | 52346 | 88094.215 | 1.592
2010 12 18 | 21 12 51 | 52346 | 88094.215 | 1.592
2010 12 18 | 21 12 52 | 52345 | 88091.525 | 1.592
2010 12 18 | 21 12 53 | 52345 | 88091.525 | 1.592
2010 12 18 | 21 12 54 | 52345 | 88091.525 | 1.592
2010 12 18 | 21 12 55 | 52345 | 88091.525 | 1.592
2010 12 18 | 21 12 56 | 52345 | 88091.525 | 1.592
2010 12 18 | 21 12 57 | 52345 | 88091.525 | 1.592
2010 12 18 | 21 12 58 | 52345 | 88091.525 | 1.592
2010 12 18 | 21 12 59 | 52346 | 88094.215 | 1.592
2010 12 18 | 21 13 00 | 52346 | 88094.215 | 1.592
2010 12 18 | 21 13 01 | 52346 | 88094.215 | 1.592
2010 12 18 | 21 13 02 | 52346 | 88094.215 | 1.592
2010 12 18 | 21 13 03 | 52346 | 88094.215 | 1.592
2010 12 18 | 21 13 04 | 52346 | 88094.215 | 1.592
2010 12 18 | 21 13 05 | 52346 | 88094.215 | 1.592
2010 12 18 | 21 13 06 | 52346 | 88094.215 | 1.592
2010 12 18 | 21 13 07 | 52347 | 88096.905 | 1.591
2010 12 18 | 21 13 08 | 52347 | 88096.905 | 1.591
2010 12 18 | 21 13 09 | 52346 | 88094.215 | 1.592
2010 12 18 | 21 13 10 | 52346 | 88094.215 | 1.592
2010 12 18 | 21 13 11 | 52347 | 88096.905 | 1.591
2010 12 18 | 21 13 12 | 52347 | 88096.905 | 1.591
2010 12 18 | 21 13 13 | 52348 | 88099.596 | 1.591
2010 12 18 | 21 13 14 | 52347 | 88096.905 | 1.591
2010 12 18 | 21 13 15 | 52347 | 88096.905 | 1.591
2010 12 18 | 21 13 16 | 52348 | 88099.596 | 1.591
2010 12 18 | 21 13 17 | 52347 | 88096.905 | 1.591
2010 12 18 | 21 13 18 | 52348 | 88099.596 | 1.591
2010 12 18 | 21 13 19 | 52347 | 88096.905 | 1.591
2010 12 18 | 21 13 20 | 52346 | 88094.215 | 1.592
2010 12 18 | 21 13 21 | 52347 | 88096.905 | 1.591
2010 12 18 | 21 13 22 | 52347 | 88096.905 | 1.591
2010 12 18 | 21 13 23 | 52347 | 88096.905 | 1.591
2010 12 18 | 21 13 24 | 52347 | 88096.905 | 1.591
2010 12 18 | 21 13 25 | 52348 | 88099.596 | 1.591
2010 12 18 | 21 13 26 | 52349 | 88102.286 | 1.59
2010 12 18 | 21 13 27 | 52348 | 88099.596 | 1.591
2010 12 18 | 21 13 28 | 52349 | 88102.286 | 1.59
2010 12 18 | 21 13 29 | 52349 | 88102.286 | 1.59
2010 12 18 | 21 13 30 | 52350 | 88104.977 | 1.589
2010 12 18 | 21 13 31 | 52349 | 88102.286 | 1.59
2010 12 18 | 21 13 32 | 52349 | 88102.286 | 1.59
2010 12 18 | 21 13 33 | 52349 | 88102.286 | 1.59
2010 12 18 | 21 13 34 | 52349 | 88102.286 | 1.59
2010 12 18 | 21 13 35 | 52350 | 88104.977 | 1.589
2010 12 18 | 21 13 36 | 52351 | 88107.668 | 1.589
2010 12 18 | 21 13 37 | 52351 | 88107.668 | 1.589
2010 12 18 | 21 13 38 | 52351 | 88107.668 | 1.589
2010 12 18 | 21 13 39 | 52352 | 88110.358 | 1.588
2010 12 18 | 21 13 40 | 52353 | 88113.049 | 1.587
2010 12 18 | 21 13 41 | 52352 | 88110.358 | 1.588
2010 12 18 | 21 13 42 | 52352 | 88110.358 | 1.588
2010 12 18 | 21 13 43 | 52352 | 88110.358 | 1.588
2010 12 18 | 21 13 44 | 52352 | 88110.358 | 1.588
2010 12 18 | 21 13 45 | 52352 | 88110.358 | 1.588
2010 12 18 | 21 13 46 | 52352 | 88110.358 | 1.588
2010 12 18 | 21 13 47 | 52352 | 88110.358 | 1.588
2010 12 18 | 21 13 48 | 52352 | 88110.358 | 1.588
2010 12 18 | 21 13 49 | 52352 | 88110.358 | 1.588
2010 12 18 | 21 13 50 | 52352 | 88110.358 | 1.588
2010 12 18 | 21 13 51 | 52351 | 88107.668 | 1.589
2010 12 18 | 21 13 52 | 52352 | 88110.358 | 1.588
2010 12 18 | 21 13 53 | 52352 | 88110.358 | 1.588
2010 12 18 | 21 13 54 | 52352 | 88110.358 | 1.588
2010 12 18 | 21 13 55 | 52353 | 88113.049 | 1.587
2010 12 18 | 21 13 56 | 52353 | 88113.049 | 1.587
2010 12 18 | 21 13 57 | 52353 | 88113.049 | 1.587
2010 12 18 | 21 13 58 | 52353 | 88113.049 | 1.587
2010 12 18 | 21 13 59 | 52352 | 88110.358 | 1.588
2010 12 18 | 21 14 00 | 52352 | 88110.358 | 1.588
2010 12 18 | 21 14 01 | 52353 | 88113.049 | 1.587
2010 12 18 | 21 14 02 | 52353 | 88113.049 | 1.587
2010 12 18 | 21 14 03 | 52352 | 88110.358 | 1.588
2010 12 18 | 21 14 04 | 52352 | 88110.358 | 1.588
2010 12 18 | 21 14 05 | 52352 | 88110.358 | 1.588
2010 12 18 | 21 14 06 | 52352 | 88110.358 | 1.588
2010 12 18 | 21 14 07 | 52353 | 88113.049 | 1.587
2010 12 18 | 21 14 08 | 52353 | 88113.049 | 1.587
2010 12 18 | 21 14 09 | 52354 | 88115.74 | 1.587
2010 12 18 | 21 14 10 | 52354 | 88115.74 | 1.587
2010 12 18 | 21 14 11 | 52354 | 88115.74 | 1.587
2010 12 18 | 21 14 12 | 52354 | 88115.74 | 1.587
2010 12 18 | 21 14 13 | 52354 | 88115.74 | 1.587
2010 12 18 | 21 14 14 | 52354 | 88115.74 | 1.587
2010 12 18 | 21 14 15 | 52353 | 88113.049 | 1.587
2010 12 18 | 21 14 16 | 52353 | 88113.049 | 1.587
2010 12 18 | 21 14 17 | 52353 | 88113.049 | 1.587
2010 12 18 | 21 14 18 | 52353 | 88113.049 | 1.587
2010 12 18 | 21 14 19 | 52352 | 88110.358 | 1.588
2010 12 18 | 21 14 20 | 52353 | 88113.049 | 1.587
2010 12 18 | 21 14 21 | 52353 | 88113.049 | 1.587
2010 12 18 | 21 14 22 | 52354 | 88115.74 | 1.587
2010 12 18 | 21 14 23 | 52355 | 88118.431 | 1.586
2010 12 18 | 21 14 24 | 52355 | 88118.431 | 1.586
2010 12 18 | 21 14 25 | 52355 | 88118.431 | 1.586
2010 12 18 | 21 14 26 | 52355 | 88118.431 | 1.586
2010 12 18 | 21 14 27 | 52356 | 88121.122 | 1.586
2010 12 18 | 21 14 28 | 52355 | 88118.431 | 1.586
2010 12 18 | 21 14 29 | 52356 | 88121.122 | 1.586
2010 12 18 | 21 14 30 | 52355 | 88118.431 | 1.586
2010 12 18 | 21 14 31 | 52355 | 88118.431 | 1.586
2010 12 18 | 21 14 32 | 52354 | 88115.74 | 1.587
2010 12 18 | 21 14 33 | 52354 | 88115.74 | 1.587
2010 12 18 | 21 14 34 | 52355 | 88118.431 | 1.586
2010 12 18 | 21 14 35 | 52354 | 88115.74 | 1.587
2010 12 18 | 21 14 36 | 52355 | 88118.431 | 1.586
2010 12 18 | 21 14 37 | 52355 | 88118.431 | 1.586
2010 12 18 | 21 14 38 | 52356 | 88121.122 | 1.586
2010 12 18 | 21 14 39 | 52356 | 88121.122 | 1.586
2010 12 18 | 21 14 40 | 52357 | 88123.813 | 1.585
2010 12 18 | 21 14 41 | 52356 | 88121.122 | 1.586
2010 12 18 | 21 14 42 | 52357 | 88123.813 | 1.585
2010 12 18 | 21 14 43 | 52356 | 88121.122 | 1.586
2010 12 18 | 21 14 44 | 52356 | 88121.122 | 1.586
2010 12 18 | 21 14 45 | 52355 | 88118.431 | 1.586
2010 12 18 | 21 14 46 | 52355 | 88118.431 | 1.586
2010 12 18 | 21 14 47 | 52355 | 88118.431 | 1.586
2010 12 18 | 21 14 48 | 52355 | 88118.431 | 1.586
2010 12 18 | 21 14 49 | 52355 | 88118.431 | 1.586
2010 12 18 | 21 14 50 | 52356 | 88121.122 | 1.586
2010 12 18 | 21 14 51 | 52356 | 88121.122 | 1.586
2010 12 18 | 21 14 52 | 52356 | 88121.122 | 1.586
2010 12 18 | 21 14 53 | 52357 | 88123.813 | 1.585
2010 12 18 | 21 14 54 | 52357 | 88123.813 | 1.585
2010 12 18 | 21 14 55 | 52357 | 88123.813 | 1.585
2010 12 18 | 21 14 56 | 52358 | 88126.505 | 1.584
2010 12 18 | 21 14 57 | 52357 | 88123.813 | 1.585
2010 12 18 | 21 14 58 | 52357 | 88123.813 | 1.585
2010 12 18 | 21 14 59 | 52356 | 88121.122 | 1.586
2010 12 18 | 21 15 00 | 52355 | 88118.431 | 1.586
2010 12 18 | 21 15 01 | 52355 | 88118.431 | 1.586
2010 12 18 | 21 15 02 | 52355 | 88118.431 | 1.586
2010 12 18 | 21 15 03 | 52357 | 88123.813 | 1.585
2010 12 18 | 21 15 04 | 52357 | 88123.813 | 1.585
2010 12 18 | 21 15 05 | 52358 | 88126.505 | 1.584
2010 12 18 | 21 15 06 | 52358 | 88126.505 | 1.584
2010 12 18 | 21 15 07 | 52358 | 88126.505 | 1.584
2010 12 18 | 21 15 08 | 52358 | 88126.505 | 1.584
2010 12 18 | 21 15 09 | 52358 | 88126.505 | 1.584
2010 12 18 | 21 15 10 | 52358 | 88126.505 | 1.584
2010 12 18 | 21 15 11 | 52358 | 88126.505 | 1.584
2010 12 18 | 21 15 12 | 52358 | 88126.505 | 1.584
2010 12 18 | 21 15 13 | 52357 | 88123.813 | 1.585
2010 12 18 | 21 15 14 | 52358 | 88126.505 | 1.584
2010 12 18 | 21 15 15 | 52358 | 88126.505 | 1.584
2010 12 18 | 21 15 16 | 52358 | 88126.505 | 1.584
2010 12 18 | 21 15 17 | 52357 | 88123.813 | 1.585
2010 12 18 | 21 15 18 | 52356 | 88121.122 | 1.586
2010 12 18 | 21 15 19 | 52357 | 88123.813 | 1.585
2010 12 18 | 21 15 20 | 52357 | 88123.813 | 1.585
2010 12 18 | 21 15 21 | 52357 | 88123.813 | 1.585
2010 12 18 | 21 15 22 | 52357 | 88123.813 | 1.585
2010 12 18 | 21 15 23 | 52356 | 88121.122 | 1.586
2010 12 18 | 21 15 24 | 52356 | 88121.122 | 1.586
2010 12 18 | 21 15 25 | 52356 | 88121.122 | 1.586
2010 12 18 | 21 15 26 | 52357 | 88123.813 | 1.585
2010 12 18 | 21 15 27 | 52357 | 88123.813 | 1.585
2010 12 18 | 21 15 28 | 52356 | 88121.122 | 1.586
2010 12 18 | 21 15 29 | 52356 | 88121.122 | 1.586
2010 12 18 | 21 15 30 | 52357 | 88123.813 | 1.585
2010 12 18 | 21 15 31 | 52357 | 88123.813 | 1.585
2010 12 18 | 21 15 32 | 52357 | 88123.813 | 1.585
2010 12 18 | 21 15 33 | 52358 | 88126.505 | 1.584
2010 12 18 | 21 15 34 | 52358 | 88126.505 | 1.584
2010 12 18 | 21 15 35 | 52358 | 88126.505 | 1.584
2010 12 18 | 21 15 36 | 52358 | 88126.505 | 1.584
2010 12 18 | 21 15 37 | 52358 | 88126.505 | 1.584
2010 12 18 | 21 15 38 | 52358 | 88126.505 | 1.584
2010 12 18 | 21 15 39 | 52357 | 88123.813 | 1.585
2010 12 18 | 21 15 40 | 52357 | 88123.813 | 1.585
2010 12 18 | 21 15 41 | 52357 | 88123.813 | 1.585
2010 12 18 | 21 15 42 | 52359 | 88129.196 | 1.584
2010 12 18 | 21 15 43 | 52359 | 88129.196 | 1.584
2010 12 18 | 21 15 44 | 52359 | 88129.196 | 1.584
2010 12 18 | 21 15 45 | 52359 | 88129.196 | 1.584
2010 12 18 | 21 15 46 | 52359 | 88129.196 | 1.584
2010 12 18 | 21 15 47 | 52359 | 88129.196 | 1.584
2010 12 18 | 21 15 48 | 52359 | 88129.196 | 1.584
2010 12 18 | 21 15 49 | 52359 | 88129.196 | 1.584
2010 12 18 | 21 15 50 | 52359 | 88129.196 | 1.584
2010 12 18 | 21 15 51 | 52358 | 88126.505 | 1.584
2010 12 18 | 21 15 52 | 52358 | 88126.505 | 1.584
2010 12 18 | 21 15 53 | 52358 | 88126.505 | 1.584
2010 12 18 | 21 15 54 | 52357 | 88123.813 | 1.585
2010 12 18 | 21 15 55 | 52358 | 88126.505 | 1.584
2010 12 18 | 21 15 56 | 52358 | 88126.505 | 1.584
2010 12 18 | 21 15 57 | 52358 | 88126.505 | 1.584
2010 12 18 | 21 15 58 | 52358 | 88126.505 | 1.584
2010 12 18 | 21 15 59 | 52359 | 88129.196 | 1.584
2010 12 18 | 21 16 00 | 52359 | 88129.196 | 1.584
2010 12 18 | 21 16 01 | 52360 | 88131.887 | 1.583
2010 12 18 | 21 16 02 | 52360 | 88131.887 | 1.583
2010 12 18 | 21 16 03 | 52359 | 88129.196 | 1.584
2010 12 18 | 21 16 04 | 52360 | 88131.887 | 1.583
2010 12 18 | 21 16 05 | 52360 | 88131.887 | 1.583
2010 12 18 | 21 16 06 | 52359 | 88129.196 | 1.584
2010 12 18 | 21 16 07 | 52359 | 88129.196 | 1.584
2010 12 18 | 21 16 08 | 52359 | 88129.196 | 1.584
2010 12 18 | 21 16 09 | 52359 | 88129.196 | 1.584
2010 12 18 | 21 16 10 | 52358 | 88126.505 | 1.584
2010 12 18 | 21 16 11 | 52358 | 88126.505 | 1.584
2010 12 18 | 21 16 12 | 52360 | 88131.887 | 1.583
2010 12 18 | 21 16 13 | 52360 | 88131.887 | 1.583
2010 12 18 | 21 16 14 | 52361 | 88134.579 | 1.582
2010 12 18 | 21 16 15 | 52362 | 88137.271 | 1.582
2010 12 18 | 21 16 16 | 52362 | 88137.271 | 1.582
2010 12 18 | 21 16 17 | 52361 | 88134.579 | 1.582
2010 12 18 | 21 16 18 | 52362 | 88137.271 | 1.582
2010 12 18 | 21 16 19 | 52360 | 88131.887 | 1.583
2010 12 18 | 21 16 20 | 52360 | 88131.887 | 1.583
2010 12 18 | 21 16 21 | 52361 | 88134.579 | 1.582
2010 12 18 | 21 16 22 | 52360 | 88131.887 | 1.583
2010 12 18 | 21 16 23 | 52360 | 88131.887 | 1.583
2010 12 18 | 21 16 24 | 52360 | 88131.887 | 1.583
2010 12 18 | 21 16 25 | 52360 | 88131.887 | 1.583
2010 12 18 | 21 16 26 | 52360 | 88131.887 | 1.583
2010 12 18 | 21 16 27 | 52361 | 88134.579 | 1.582
2010 12 18 | 21 16 28 | 52362 | 88137.271 | 1.582
2010 12 18 | 21 16 29 | 52361 | 88134.579 | 1.582
2010 12 18 | 21 16 30 | 52361 | 88134.579 | 1.582
2010 12 18 | 21 16 31 | 52361 | 88134.579 | 1.582
2010 12 18 | 21 16 32 | 52360 | 88131.887 | 1.583
2010 12 18 | 21 16 33 | 52360 | 88131.887 | 1.583
2010 12 18 | 21 16 34 | 52361 | 88134.579 | 1.582
2010 12 18 | 21 16 35 | 52361 | 88134.579 | 1.582
2010 12 18 | 21 16 36 | 52361 | 88134.579 | 1.582
2010 12 18 | 21 16 37 | 52361 | 88134.579 | 1.582
2010 12 18 | 21 16 38 | 52361 | 88134.579 | 1.582
2010 12 18 | 21 16 39 | 52361 | 88134.579 | 1.582
2010 12 18 | 21 16 40 | 52360 | 88131.887 | 1.583
2010 12 18 | 21 16 41 | 52360 | 88131.887 | 1.583
2010 12 18 | 21 16 42 | 52360 | 88131.887 | 1.583
2010 12 18 | 21 16 43 | 52360 | 88131.887 | 1.583
2010 12 18 | 21 16 44 | 52360 | 88131.887 | 1.583
2010 12 18 | 21 16 45 | 52359 | 88129.196 | 1.584
2010 12 18 | 21 16 46 | 52359 | 88129.196 | 1.584
2010 12 18 | 21 16 47 | 52360 | 88131.887 | 1.583
2010 12 18 | 21 16 48 | 52359 | 88129.196 | 1.584
2010 12 18 | 21 16 49 | 52359 | 88129.196 | 1.584
2010 12 18 | 21 16 50 | 52359 | 88129.196 | 1.584
2010 12 18 | 21 16 51 | 52359 | 88129.196 | 1.584
2010 12 18 | 21 16 52 | 52359 | 88129.196 | 1.584
2010 12 18 | 21 16 53 | 52360 | 88131.887 | 1.583
2010 12 18 | 21 16 54 | 52361 | 88134.579 | 1.582
2010 12 18 | 21 16 55 | 52362 | 88137.271 | 1.582
2010 12 18 | 21 16 56 | 52362 | 88137.271 | 1.582
2010 12 18 | 21 16 57 | 52362 | 88137.271 | 1.582
2010 12 18 | 21 16 58 | 52362 | 88137.271 | 1.582
2010 12 18 | 21 16 59 | 52362 | 88137.271 | 1.582
2010 12 18 | 21 17 00 | 52362 | 88137.271 | 1.582
2010 12 18 | 21 17 01 | 52362 | 88137.271 | 1.582
2010 12 18 | 21 17 02 | 52362 | 88137.271 | 1.582
2010 12 18 | 21 17 03 | 52361 | 88134.579 | 1.582
2010 12 18 | 21 17 04 | 52362 | 88137.271 | 1.582
2010 12 18 | 21 17 05 | 52361 | 88134.579 | 1.582
2010 12 18 | 21 17 06 | 52361 | 88134.579 | 1.582
2010 12 18 | 21 17 07 | 52360 | 88131.887 | 1.583
2010 12 18 | 21 17 08 | 52361 | 88134.579 | 1.582
2010 12 18 | 21 17 09 | 52362 | 88137.271 | 1.582
2010 12 18 | 21 17 10 | 52362 | 88137.271 | 1.582
2010 12 18 | 21 17 11 | 52362 | 88137.271 | 1.582
2010 12 18 | 21 17 12 | 52363 | 88139.962 | 1.581
2010 12 18 | 21 17 13 | 52363 | 88139.962 | 1.581
2010 12 18 | 21 17 14 | 52363 | 88139.962 | 1.581
2010 12 18 | 21 17 15 | 52363 | 88139.962 | 1.581
2010 12 18 | 21 17 16 | 52363 | 88139.962 | 1.581
2010 12 18 | 21 17 17 | 52363 | 88139.962 | 1.581
2010 12 18 | 21 17 18 | 52362 | 88137.271 | 1.582
2010 12 18 | 21 17 19 | 52362 | 88137.271 | 1.582
2010 12 18 | 21 17 20 | 52363 | 88139.962 | 1.581
2010 12 18 | 21 17 21 | 52363 | 88139.962 | 1.581
2010 12 18 | 21 17 22 | 52363 | 88139.962 | 1.581
2010 12 18 | 21 17 23 | 52363 | 88139.962 | 1.581
2010 12 18 | 21 17 24 | 52364 | 88142.654 | 1.581
2010 12 18 | 21 17 25 | 52364 | 88142.654 | 1.581
2010 12 18 | 21 17 26 | 52363 | 88139.962 | 1.581
2010 12 18 | 21 17 27 | 52363 | 88139.962 | 1.581
2010 12 18 | 21 17 28 | 52362 | 88137.271 | 1.582
2010 12 18 | 21 17 29 | 52362 | 88137.271 | 1.582
2010 12 18 | 21 17 30 | 52362 | 88137.271 | 1.582
2010 12 18 | 21 17 31 | 52362 | 88137.271 | 1.582
2010 12 18 | 21 17 32 | 52362 | 88137.271 | 1.582
2010 12 18 | 21 17 33 | 52362 | 88137.271 | 1.582
2010 12 18 | 21 17 34 | 52361 | 88134.579 | 1.582
2010 12 18 | 21 17 35 | 52362 | 88137.271 | 1.582
2010 12 18 | 21 17 36 | 52362 | 88137.271 | 1.582
2010 12 18 | 21 17 37 | 52363 | 88139.962 | 1.581
2010 12 18 | 21 17 38 | 52364 | 88142.654 | 1.581
2010 12 18 | 21 17 39 | 52365 | 88145.346 | 1.58
2010 12 18 | 21 17 40 | 52365 | 88145.346 | 1.58
2010 12 18 | 21 17 41 | 52365 | 88145.346 | 1.58
2010 12 18 | 21 17 42 | 52364 | 88142.654 | 1.581
2010 12 18 | 21 17 43 | 52364 | 88142.654 | 1.581
2010 12 18 | 21 17 44 | 52364 | 88142.654 | 1.581
2010 12 18 | 21 17 45 | 52364 | 88142.654 | 1.581
2010 12 18 | 21 17 46 | 52364 | 88142.654 | 1.581
2010 12 18 | 21 17 47 | 52363 | 88139.962 | 1.581
2010 12 18 | 21 17 48 | 52363 | 88139.962 | 1.581
2010 12 18 | 21 17 49 | 52364 | 88142.654 | 1.581
2010 12 18 | 21 17 50 | 52364 | 88142.654 | 1.581
2010 12 18 | 21 17 51 | 52365 | 88145.346 | 1.58
2010 12 18 | 21 17 52 | 52365 | 88145.346 | 1.58
2010 12 18 | 21 17 53 | 52364 | 88142.654 | 1.581
2010 12 18 | 21 17 54 | 52363 | 88139.962 | 1.581
2010 12 18 | 21 17 55 | 52363 | 88139.962 | 1.581
2010 12 18 | 21 17 56 | 52363 | 88139.962 | 1.581
2010 12 18 | 21 17 57 | 52363 | 88139.962 | 1.581
2010 12 18 | 21 17 58 | 52363 | 88139.962 | 1.581
2010 12 18 | 21 17 59 | 52363 | 88139.962 | 1.581
2010 12 18 | 21 18 00 | 52364 | 88142.654 | 1.581
2010 12 18 | 21 18 01 | 52364 | 88142.654 | 1.581
2010 12 18 | 21 18 02 | 52364 | 88142.654 | 1.581
2010 12 18 | 21 18 03 | 52364 | 88142.654 | 1.581
2010 12 18 | 21 18 04 | 52364 | 88142.654 | 1.581
2010 12 18 | 21 18 05 | 52364 | 88142.654 | 1.581
2010 12 18 | 21 18 06 | 52363 | 88139.962 | 1.581
2010 12 18 | 21 18 07 | 52363 | 88139.962 | 1.581
2010 12 18 | 21 18 08 | 52364 | 88142.654 | 1.581
2010 12 18 | 21 18 09 | 52363 | 88139.962 | 1.581
2010 12 18 | 21 18 10 | 52362 | 88137.271 | 1.582
2010 12 18 | 21 18 11 | 52361 | 88134.579 | 1.582
2010 12 18 | 21 18 12 | 52361 | 88134.579 | 1.582
2010 12 18 | 21 18 13 | 52361 | 88134.579 | 1.582
2010 12 18 | 21 18 14 | 52362 | 88137.271 | 1.582
2010 12 18 | 21 18 15 | 52362 | 88137.271 | 1.582
2010 12 18 | 21 18 16 | 52363 | 88139.962 | 1.581
2010 12 18 | 21 18 17 | 52364 | 88142.654 | 1.581
2010 12 18 | 21 18 18 | 52363 | 88139.962 | 1.581
2010 12 18 | 21 18 19 | 52363 | 88139.962 | 1.581
2010 12 18 | 21 18 20 | 52362 | 88137.271 | 1.582
2010 12 18 | 21 18 21 | 52362 | 88137.271 | 1.582
2010 12 18 | 21 18 22 | 52362 | 88137.271 | 1.582
2010 12 18 | 21 18 23 | 52362 | 88137.271 | 1.582
2010 12 18 | 21 18 24 | 52362 | 88137.271 | 1.582
2010 12 18 | 21 18 25 | 52361 | 88134.579 | 1.582
2010 12 18 | 21 18 26 | 52362 | 88137.271 | 1.582
2010 12 18 | 21 18 27 | 52362 | 88137.271 | 1.582
2010 12 18 | 21 18 28 | 52362 | 88137.271 | 1.582
2010 12 18 | 21 18 29 | 52363 | 88139.962 | 1.581
2010 12 18 | 21 18 30 | 52363 | 88139.962 | 1.581
2010 12 18 | 21 18 31 | 52363 | 88139.962 | 1.581
2010 12 18 | 21 18 32 | 52362 | 88137.271 | 1.582
2010 12 18 | 21 18 33 | 52362 | 88137.271 | 1.582
2010 12 18 | 21 18 34 | 52362 | 88137.271 | 1.582
2010 12 18 | 21 18 35 | 52362 | 88137.271 | 1.582
2010 12 18 | 21 18 36 | 52363 | 88139.962 | 1.581
2010 12 18 | 21 18 37 | 52363 | 88139.962 | 1.581
2010 12 18 | 21 18 38 | 52363 | 88139.962 | 1.581
2010 12 18 | 21 18 39 | 52363 | 88139.962 | 1.581
2010 12 18 | 21 18 40 | 52363 | 88139.962 | 1.581
2010 12 18 | 21 18 41 | 52363 | 88139.962 | 1.581
2010 12 18 | 21 18 42 | 52364 | 88142.654 | 1.581
2010 12 18 | 21 18 43 | 52363 | 88139.962 | 1.581
2010 12 18 | 21 18 44 | 52363 | 88139.962 | 1.581
2010 12 18 | 21 18 45 | 52362 | 88137.271 | 1.582
2010 12 18 | 21 18 46 | 52363 | 88139.962 | 1.581
2010 12 18 | 21 18 47 | 52363 | 88139.962 | 1.581
2010 12 18 | 21 18 48 | 52363 | 88139.962 | 1.581
2010 12 18 | 21 18 49 | 52362 | 88137.271 | 1.582
2010 12 18 | 21 18 50 | 52363 | 88139.962 | 1.581
2010 12 18 | 21 18 51 | 52363 | 88139.962 | 1.581
2010 12 18 | 21 18 52 | 52363 | 88139.962 | 1.581
2010 12 18 | 21 18 53 | 52363 | 88139.962 | 1.581
2010 12 18 | 21 18 54 | 52364 | 88142.654 | 1.581
2010 12 18 | 21 18 55 | 52363 | 88139.962 | 1.581
2010 12 18 | 21 18 56 | 52363 | 88139.962 | 1.581
2010 12 18 | 21 18 57 | 52363 | 88139.962 | 1.581
2010 12 18 | 21 18 58 | 52363 | 88139.962 | 1.581
2010 12 18 | 21 18 59 | 52363 | 88139.962 | 1.581
2010 12 18 | 21 19 00 | 52363 | 88139.962 | 1.581
2010 12 18 | 21 19 01 | 52363 | 88139.962 | 1.581
2010 12 18 | 21 19 02 | 52363 | 88139.962 | 1.581
2010 12 18 | 21 19 03 | 52362 | 88137.271 | 1.582
2010 12 18 | 21 19 04 | 52362 | 88137.271 | 1.582
2010 12 18 | 21 19 05 | 52363 | 88139.962 | 1.581
2010 12 18 | 21 19 06 | 52362 | 88137.271 | 1.582
2010 12 18 | 21 19 07 | 52362 | 88137.271 | 1.582
2010 12 18 | 21 19 08 | 52363 | 88139.962 | 1.581
2010 12 18 | 21 19 09 | 52363 | 88139.962 | 1.581
2010 12 18 | 21 19 10 | 52363 | 88139.962 | 1.581
2010 12 18 | 21 19 11 | 52363 | 88139.962 | 1.581
2010 12 18 | 21 19 12 | 52363 | 88139.962 | 1.581
2010 12 18 | 21 19 13 | 52362 | 88137.271 | 1.582
2010 12 18 | 21 19 14 | 52362 | 88137.271 | 1.582
2010 12 18 | 21 19 15 | 52362 | 88137.271 | 1.582
2010 12 18 | 21 19 16 | 52362 | 88137.271 | 1.582
2010 12 18 | 21 19 17 | 52363 | 88139.962 | 1.581
2010 12 18 | 21 19 18 | 52363 | 88139.962 | 1.581
2010 12 18 | 21 19 19 | 52362 | 88137.271 | 1.582
2010 12 18 | 21 19 20 | 52362 | 88137.271 | 1.582
2010 12 18 | 21 19 21 | 52362 | 88137.271 | 1.582
2010 12 18 | 21 19 22 | 52362 | 88137.271 | 1.582
2010 12 18 | 21 19 23 | 52362 | 88137.271 | 1.582
2010 12 18 | 21 19 24 | 52363 | 88139.962 | 1.581
2010 12 18 | 21 19 25 | 52363 | 88139.962 | 1.581
2010 12 18 | 21 19 26 | 52363 | 88139.962 | 1.581
2010 12 18 | 21 19 27 | 52363 | 88139.962 | 1.581
2010 12 18 | 21 19 28 | 52364 | 88142.654 | 1.581
2010 12 18 | 21 19 29 | 52364 | 88142.654 | 1.581
2010 12 18 | 21 19 30 | 52365 | 88145.346 | 1.58
2010 12 18 | 21 19 31 | 52365 | 88145.346 | 1.58
2010 12 18 | 21 19 32 | 52365 | 88145.346 | 1.58
2010 12 18 | 21 19 33 | 52365 | 88145.346 | 1.58
2010 12 18 | 21 19 34 | 52365 | 88145.346 | 1.58
2010 12 18 | 21 19 35 | 52364 | 88142.654 | 1.581
2010 12 18 | 21 19 36 | 52364 | 88142.654 | 1.581
2010 12 18 | 21 19 37 | 52364 | 88142.654 | 1.581
2010 12 18 | 21 19 38 | 52364 | 88142.654 | 1.581
2010 12 18 | 21 19 39 | 52364 | 88142.654 | 1.581
2010 12 18 | 21 19 40 | 52363 | 88139.962 | 1.581
2010 12 18 | 21 19 41 | 52363 | 88139.962 | 1.581
2010 12 18 | 21 19 42 | 52364 | 88142.654 | 1.581
2010 12 18 | 21 19 43 | 52366 | 88148.038 | 1.579
2010 12 18 | 21 19 44 | 52366 | 88148.038 | 1.579
2010 12 18 | 21 19 45 | 52366 | 88148.038 | 1.579
2010 12 18 | 21 19 46 | 52366 | 88148.038 | 1.579
2010 12 18 | 21 19 47 | 52365 | 88145.346 | 1.58
2010 12 18 | 21 19 48 | 52365 | 88145.346 | 1.58
2010 12 18 | 21 19 49 | 52364 | 88142.654 | 1.581
2010 12 18 | 21 19 50 | 52365 | 88145.346 | 1.58
2010 12 18 | 21 19 51 | 52365 | 88145.346 | 1.58
2010 12 18 | 21 19 52 | 52364 | 88142.654 | 1.581
2010 12 18 | 21 19 53 | 52365 | 88145.346 | 1.58
2010 12 18 | 21 19 54 | 52364 | 88142.654 | 1.581
2010 12 18 | 21 19 55 | 52365 | 88145.346 | 1.58
2010 12 18 | 21 19 56 | 52365 | 88145.346 | 1.58
2010 12 18 | 21 19 57 | 52365 | 88145.346 | 1.58
2010 12 18 | 21 19 58 | 52365 | 88145.346 | 1.58
2010 12 18 | 21 19 59 | 52366 | 88148.038 | 1.579
2010 12 18 | 21 20 00 | 52366 | 88148.038 | 1.579
2010 12 18 | 21 20 01 | 52366 | 88148.038 | 1.579
2010 12 18 | 21 20 02 | 52366 | 88148.038 | 1.579
2010 12 18 | 21 20 03 | 52366 | 88148.038 | 1.579
2010 12 18 | 21 20 04 | 52366 | 88148.038 | 1.579
2010 12 18 | 21 20 05 | 52365 | 88145.346 | 1.58
2010 12 18 | 21 20 06 | 52365 | 88145.346 | 1.58
2010 12 18 | 21 20 07 | 52364 | 88142.654 | 1.581
2010 12 18 | 21 20 08 | 52365 | 88145.346 | 1.58
2010 12 18 | 21 20 09 | 52365 | 88145.346 | 1.58
2010 12 18 | 21 20 10 | 52366 | 88148.038 | 1.579
2010 12 18 | 21 20 11 | 52367 | 88150.73 | 1.579
2010 12 18 | 21 20 12 | 52366 | 88148.038 | 1.579
2010 12 18 | 21 20 13 | 52366 | 88148.038 | 1.579
2010 12 18 | 21 20 14 | 52366 | 88148.038 | 1.579
2010 12 18 | 21 20 15 | 52366 | 88148.038 | 1.579
2010 12 18 | 21 20 16 | 52366 | 88148.038 | 1.579
2010 12 18 | 21 20 17 | 52365 | 88145.346 | 1.58
2010 12 18 | 21 20 18 | 52365 | 88145.346 | 1.58
2010 12 18 | 21 20 19 | 52366 | 88148.038 | 1.579
2010 12 18 | 21 20 20 | 52365 | 88145.346 | 1.58
2010 12 18 | 21 20 21 | 52365 | 88145.346 | 1.58
2010 12 18 | 21 20 22 | 52365 | 88145.346 | 1.58
2010 12 18 | 21 20 23 | 52364 | 88142.654 | 1.581
2010 12 18 | 21 20 24 | 52365 | 88145.346 | 1.58
2010 12 18 | 21 20 25 | 52364 | 88142.654 | 1.581
2010 12 18 | 21 20 26 | 52365 | 88145.346 | 1.58
2010 12 18 | 21 20 27 | 52365 | 88145.346 | 1.58
2010 12 18 | 21 20 28 | 52365 | 88145.346 | 1.58
2010 12 18 | 21 20 29 | 52365 | 88145.346 | 1.58
2010 12 18 | 21 20 30 | 52364 | 88142.654 | 1.581
2010 12 18 | 21 20 31 | 52365 | 88145.346 | 1.58
2010 12 18 | 21 20 32 | 52364 | 88142.654 | 1.581
2010 12 18 | 21 20 33 | 52364 | 88142.654 | 1.581
2010 12 18 | 21 20 34 | 52363 | 88139.962 | 1.581
2010 12 18 | 21 20 35 | 52364 | 88142.654 | 1.581
2010 12 18 | 21 20 36 | 52365 | 88145.346 | 1.58
2010 12 18 | 21 20 37 | 52366 | 88148.038 | 1.579
2010 12 18 | 21 20 38 | 52366 | 88148.038 | 1.579
2010 12 18 | 21 20 39 | 52368 | 88153.422 | 1.578
2010 12 18 | 21 20 40 | 52367 | 88150.73 | 1.579
2010 12 18 | 21 20 41 | 52367 | 88150.73 | 1.579
2010 12 18 | 21 20 42 | 52367 | 88150.73 | 1.579
2010 12 18 | 21 20 43 | 52366 | 88148.038 | 1.579
2010 12 18 | 21 20 44 | 52365 | 88145.346 | 1.58
2010 12 18 | 21 20 45 | 52366 | 88148.038 | 1.579
2010 12 18 | 21 20 46 | 52364 | 88142.654 | 1.581
2010 12 18 | 21 20 47 | 52364 | 88142.654 | 1.581
2010 12 18 | 21 20 48 | 52364 | 88142.654 | 1.581
2010 12 18 | 21 20 49 | 52365 | 88145.346 | 1.58
2010 12 18 | 21 20 50 | 52365 | 88145.346 | 1.58
2010 12 18 | 21 20 51 | 52366 | 88148.038 | 1.579
2010 12 18 | 21 20 52 | 52366 | 88148.038 | 1.579
2010 12 18 | 21 20 53 | 52366 | 88148.038 | 1.579
2010 12 18 | 21 20 54 | 52366 | 88148.038 | 1.579
2010 12 18 | 21 20 55 | 52366 | 88148.038 | 1.579
2010 12 18 | 21 20 56 | 52366 | 88148.038 | 1.579
2010 12 18 | 21 20 57 | 52366 | 88148.038 | 1.579
2010 12 18 | 21 20 58 | 52365 | 88145.346 | 1.58
2010 12 18 | 21 20 59 | 52365 | 88145.346 | 1.58
2010 12 18 | 21 21 00 | 52365 | 88145.346 | 1.58
2010 12 18 | 21 21 01 | 52364 | 88142.654 | 1.581
2010 12 18 | 21 21 02 | 52364 | 88142.654 | 1.581
2010 12 18 | 21 21 03 | 52365 | 88145.346 | 1.58
2010 12 18 | 21 21 04 | 52365 | 88145.346 | 1.58
2010 12 18 | 21 21 05 | 52365 | 88145.346 | 1.58
2010 12 18 | 21 21 06 | 52366 | 88148.038 | 1.579
2010 12 18 | 21 21 07 | 52366 | 88148.038 | 1.579
2010 12 18 | 21 21 08 | 52366 | 88148.038 | 1.579
2010 12 18 | 21 21 09 | 52366 | 88148.038 | 1.579
2010 12 18 | 21 21 10 | 52365 | 88145.346 | 1.58
2010 12 18 | 21 21 11 | 52365 | 88145.346 | 1.58
2010 12 18 | 21 21 12 | 52366 | 88148.038 | 1.579
2010 12 18 | 21 21 13 | 52366 | 88148.038 | 1.579
2010 12 18 | 21 21 14 | 52366 | 88148.038 | 1.579
2010 12 18 | 21 21 15 | 52366 | 88148.038 | 1.579
2010 12 18 | 21 21 16 | 52366 | 88148.038 | 1.579
2010 12 18 | 21 21 17 | 52366 | 88148.038 | 1.579
2010 12 18 | 21 21 18 | 52367 | 88150.73 | 1.579
2010 12 18 | 21 21 19 | 52367 | 88150.73 | 1.579
2010 12 18 | 21 21 20 | 52367 | 88150.73 | 1.579
2010 12 18 | 21 21 21 | 52367 | 88150.73 | 1.579
2010 12 18 | 21 21 22 | 52367 | 88150.73 | 1.579
2010 12 18 | 21 21 23 | 52366 | 88148.038 | 1.579
2010 12 18 | 21 21 24 | 52367 | 88150.73 | 1.579
2010 12 18 | 21 21 25 | 52366 | 88148.038 | 1.579
2010 12 18 | 21 21 26 | 52365 | 88145.346 | 1.58
2010 12 18 | 21 21 27 | 52366 | 88148.038 | 1.579
2010 12 18 | 21 21 28 | 52366 | 88148.038 | 1.579
2010 12 18 | 21 21 29 | 52367 | 88150.73 | 1.579
2010 12 18 | 21 21 30 | 52366 | 88148.038 | 1.579
2010 12 18 | 21 21 31 | 52367 | 88150.73 | 1.579
2010 12 18 | 21 21 32 | 52367 | 88150.73 | 1.579
2010 12 18 | 21 21 33 | 52368 | 88153.422 | 1.578
2010 12 18 | 21 21 34 | 52367 | 88150.73 | 1.579
2010 12 18 | 21 21 35 | 52368 | 88153.422 | 1.578
2010 12 18 | 21 21 36 | 52367 | 88150.73 | 1.579
2010 12 18 | 21 21 37 | 52366 | 88148.038 | 1.579
2010 12 18 | 21 21 38 | 52366 | 88148.038 | 1.579
2010 12 18 | 21 21 39 | 52364 | 88142.654 | 1.581
2010 12 18 | 21 21 40 | 52363 | 88139.962 | 1.581
2010 12 18 | 21 21 41 | 52363 | 88139.962 | 1.581
2010 12 18 | 21 21 42 | 52364 | 88142.654 | 1.581
2010 12 18 | 21 21 43 | 52365 | 88145.346 | 1.58
2010 12 18 | 21 21 44 | 52366 | 88148.038 | 1.579
2010 12 18 | 21 21 45 | 52367 | 88150.73 | 1.579
2010 12 18 | 21 21 46 | 52367 | 88150.73 | 1.579
2010 12 18 | 21 21 47 | 52367 | 88150.73 | 1.579
2010 12 18 | 21 21 48 | 52367 | 88150.73 | 1.579
2010 12 18 | 21 21 49 | 52366 | 88148.038 | 1.579
2010 12 18 | 21 21 50 | 52366 | 88148.038 | 1.579
2010 12 18 | 21 21 51 | 52366 | 88148.038 | 1.579
2010 12 18 | 21 21 52 | 52366 | 88148.038 | 1.579
2010 12 18 | 21 21 53 | 52366 | 88148.038 | 1.579
2010 12 18 | 21 21 54 | 52366 | 88148.038 | 1.579
2010 12 18 | 21 21 55 | 52365 | 88145.346 | 1.58
2010 12 18 | 21 21 56 | 52365 | 88145.346 | 1.58
2010 12 18 | 21 21 57 | 52366 | 88148.038 | 1.579
2010 12 18 | 21 21 58 | 52366 | 88148.038 | 1.579
2010 12 18 | 21 21 59 | 52365 | 88145.346 | 1.58
2010 12 18 | 21 22 00 | 52366 | 88148.038 | 1.579
2010 12 18 | 21 22 01 | 52365 | 88145.346 | 1.58
2010 12 18 | 21 22 02 | 52365 | 88145.346 | 1.58
2010 12 18 | 21 22 03 | 52366 | 88148.038 | 1.579
2010 12 18 | 21 22 04 | 52365 | 88145.346 | 1.58
2010 12 18 | 21 22 05 | 52366 | 88148.038 | 1.579
2010 12 18 | 21 22 06 | 52366 | 88148.038 | 1.579
2010 12 18 | 21 22 07 | 52365 | 88145.346 | 1.58
2010 12 18 | 21 22 08 | 52364 | 88142.654 | 1.581
2010 12 18 | 21 22 09 | 52365 | 88145.346 | 1.58
2010 12 18 | 21 22 10 | 52366 | 88148.038 | 1.579
2010 12 18 | 21 22 11 | 52366 | 88148.038 | 1.579
2010 12 18 | 21 22 12 | 52367 | 88150.73 | 1.579
2010 12 18 | 21 22 13 | 52367 | 88150.73 | 1.579
2010 12 18 | 21 22 14 | 52367 | 88150.73 | 1.579
2010 12 18 | 21 22 15 | 52367 | 88150.73 | 1.579
2010 12 18 | 21 22 16 | 52366 | 88148.038 | 1.579
2010 12 18 | 21 22 17 | 52366 | 88148.038 | 1.579
2010 12 18 | 21 22 18 | 52366 | 88148.038 | 1.579
2010 12 18 | 21 22 19 | 52366 | 88148.038 | 1.579
2010 12 18 | 21 22 20 | 52367 | 88150.73 | 1.579
2010 12 18 | 21 22 21 | 52367 | 88150.73 | 1.579
2010 12 18 | 21 22 22 | 52367 | 88150.73 | 1.579
2010 12 18 | 21 22 23 | 52367 | 88150.73 | 1.579
2010 12 18 | 21 22 24 | 52367 | 88150.73 | 1.579
2010 12 18 | 21 22 25 | 52367 | 88150.73 | 1.579
2010 12 18 | 21 22 26 | 52366 | 88148.038 | 1.579
2010 12 18 | 21 22 27 | 52366 | 88148.038 | 1.579
2010 12 18 | 21 22 28 | 52365 | 88145.346 | 1.58
2010 12 18 | 21 22 29 | 52366 | 88148.038 | 1.579
2010 12 18 | 21 22 30 | 52366 | 88148.038 | 1.579
2010 12 18 | 21 22 31 | 52366 | 88148.038 | 1.579
2010 12 18 | 21 22 32 | 52366 | 88148.038 | 1.579
2010 12 18 | 21 22 33 | 52366 | 88148.038 | 1.579
2010 12 18 | 21 22 34 | 52366 | 88148.038 | 1.579
2010 12 18 | 21 22 35 | 52365 | 88145.346 | 1.58
2010 12 18 | 21 22 36 | 52365 | 88145.346 | 1.58
2010 12 18 | 21 22 37 | 52366 | 88148.038 | 1.579
2010 12 18 | 21 22 38 | 52366 | 88148.038 | 1.579
2010 12 18 | 21 22 39 | 52366 | 88148.038 | 1.579
2010 12 18 | 21 22 40 | 52366 | 88148.038 | 1.579
2010 12 18 | 21 22 41 | 52366 | 88148.038 | 1.579
2010 12 18 | 21 22 42 | 52366 | 88148.038 | 1.579
2010 12 18 | 21 22 43 | 52365 | 88145.346 | 1.58
2010 12 18 | 21 22 44 | 52365 | 88145.346 | 1.58
2010 12 18 | 21 22 45 | 52365 | 88145.346 | 1.58
2010 12 18 | 21 22 46 | 52364 | 88142.654 | 1.581
2010 12 18 | 21 22 47 | 52365 | 88145.346 | 1.58
2010 12 18 | 21 22 48 | 52367 | 88150.73 | 1.579
2010 12 18 | 21 22 49 | 52368 | 88153.422 | 1.578
2010 12 18 | 21 22 50 | 52368 | 88153.422 | 1.578
2010 12 18 | 21 22 51 | 52368 | 88153.422 | 1.578
2010 12 18 | 21 22 52 | 52367 | 88150.73 | 1.579
2010 12 18 | 21 22 53 | 52367 | 88150.73 | 1.579
2010 12 18 | 21 22 54 | 52367 | 88150.73 | 1.579
2010 12 18 | 21 22 55 | 52367 | 88150.73 | 1.579
2010 12 18 | 21 22 56 | 52366 | 88148.038 | 1.579
2010 12 18 | 21 22 57 | 52367 | 88150.73 | 1.579
2010 12 18 | 21 22 58 | 52366 | 88148.038 | 1.579
2010 12 18 | 21 22 59 | 52366 | 88148.038 | 1.579
2010 12 18 | 21 23 00 | 52366 | 88148.038 | 1.579
2010 12 18 | 21 23 01 | 52367 | 88150.73 | 1.579
2010 12 18 | 21 23 02 | 52367 | 88150.73 | 1.579
2010 12 18 | 21 23 03 | 52366 | 88148.038 | 1.579
2010 12 18 | 21 23 04 | 52367 | 88150.73 | 1.579
2010 12 18 | 21 23 05 | 52367 | 88150.73 | 1.579
2010 12 18 | 21 23 06 | 52366 | 88148.038 | 1.579
2010 12 18 | 21 23 07 | 52366 | 88148.038 | 1.579
2010 12 18 | 21 23 08 | 52366 | 88148.038 | 1.579
2010 12 18 | 21 23 09 | 52366 | 88148.038 | 1.579
2010 12 18 | 21 23 10 | 52366 | 88148.038 | 1.579
2010 12 18 | 21 23 11 | 52366 | 88148.038 | 1.579
2010 12 18 | 21 23 12 | 52366 | 88148.038 | 1.579
2010 12 18 | 21 23 13 | 52366 | 88148.038 | 1.579
2010 12 18 | 21 23 14 | 52366 | 88148.038 | 1.579
2010 12 18 | 21 23 15 | 52367 | 88150.73 | 1.579
2010 12 18 | 21 23 16 | 52367 | 88150.73 | 1.579
2010 12 18 | 21 23 17 | 52367 | 88150.73 | 1.579
2010 12 18 | 21 23 18 | 52367 | 88150.73 | 1.579
2010 12 18 | 21 23 19 | 52367 | 88150.73 | 1.579
2010 12 18 | 21 23 20 | 52366 | 88148.038 | 1.579
2010 12 18 | 21 23 21 | 52366 | 88148.038 | 1.579
2010 12 18 | 21 23 22 | 52366 | 88148.038 | 1.579
2010 12 18 | 21 23 23 | 52366 | 88148.038 | 1.579
2010 12 18 | 21 23 24 | 52366 | 88148.038 | 1.579
2010 12 18 | 21 23 25 | 52366 | 88148.038 | 1.579
2010 12 18 | 21 23 26 | 52367 | 88150.73 | 1.579
2010 12 18 | 21 23 27 | 52366 | 88148.038 | 1.579
2010 12 18 | 21 23 28 | 52366 | 88148.038 | 1.579
2010 12 18 | 21 23 29 | 52366 | 88148.038 | 1.579
2010 12 18 | 21 23 30 | 52366 | 88148.038 | 1.579
2010 12 18 | 21 23 31 | 52367 | 88150.73 | 1.579
2010 12 18 | 21 23 32 | 52367 | 88150.73 | 1.579
2010 12 18 | 21 23 33 | 52367 | 88150.73 | 1.579
2010 12 18 | 21 23 34 | 52367 | 88150.73 | 1.579
2010 12 18 | 21 23 35 | 52367 | 88150.73 | 1.579
2010 12 18 | 21 23 36 | 52367 | 88150.73 | 1.579
2010 12 18 | 21 23 37 | 52367 | 88150.73 | 1.579
2010 12 18 | 21 23 38 | 52367 | 88150.73 | 1.579
2010 12 18 | 21 23 39 | 52367 | 88150.73 | 1.579
2010 12 18 | 21 23 40 | 52368 | 88153.422 | 1.578
2010 12 18 | 21 23 41 | 52369 | 88156.114 | 1.577
2010 12 18 | 21 23 42 | 52368 | 88153.422 | 1.578
2010 12 18 | 21 23 43 | 52368 | 88153.422 | 1.578
2010 12 18 | 21 23 44 | 52369 | 88156.114 | 1.577
2010 12 18 | 21 23 45 | 52369 | 88156.114 | 1.577
2010 12 18 | 21 23 46 | 52368 | 88153.422 | 1.578
2010 12 18 | 21 23 47 | 52368 | 88153.422 | 1.578
2010 12 18 | 21 23 48 | 52368 | 88153.422 | 1.578
2010 12 18 | 21 23 49 | 52368 | 88153.422 | 1.578
2010 12 18 | 21 23 50 | 52368 | 88153.422 | 1.578
2010 12 18 | 21 23 51 | 52367 | 88150.73 | 1.579
2010 12 18 | 21 23 52 | 52368 | 88153.422 | 1.578
2010 12 18 | 21 23 53 | 52367 | 88150.73 | 1.579
2010 12 18 | 21 23 54 | 52367 | 88150.73 | 1.579
2010 12 18 | 21 23 55 | 52367 | 88150.73 | 1.579
2010 12 18 | 21 23 56 | 52367 | 88150.73 | 1.579
2010 12 18 | 21 23 57 | 52366 | 88148.038 | 1.579
2010 12 18 | 21 23 58 | 52366 | 88148.038 | 1.579
2010 12 18 | 21 23 59 | 52367 | 88150.73 | 1.579
2010 12 18 | 21 24 00 | 52368 | 88153.422 | 1.578
2010 12 18 | 21 24 01 | 52368 | 88153.422 | 1.578
2010 12 18 | 21 24 02 | 52368 | 88153.422 | 1.578
2010 12 18 | 21 24 03 | 52368 | 88153.422 | 1.578
2010 12 18 | 21 24 04 | 52368 | 88153.422 | 1.578
2010 12 18 | 21 24 05 | 52367 | 88150.73 | 1.579
2010 12 18 | 21 24 06 | 52367 | 88150.73 | 1.579
2010 12 18 | 21 24 07 | 52367 | 88150.73 | 1.579
2010 12 18 | 21 24 08 | 52366 | 88148.038 | 1.579
2010 12 18 | 21 24 09 | 52366 | 88148.038 | 1.579
2010 12 18 | 21 24 10 | 52365 | 88145.346 | 1.58
2010 12 18 | 21 24 11 | 52366 | 88148.038 | 1.579
2010 12 18 | 21 24 12 | 52366 | 88148.038 | 1.579
2010 12 18 | 21 24 13 | 52367 | 88150.73 | 1.579
2010 12 18 | 21 24 14 | 52368 | 88153.422 | 1.578
2010 12 18 | 21 24 15 | 52368 | 88153.422 | 1.578
2010 12 18 | 21 24 16 | 52369 | 88156.114 | 1.577
2010 12 18 | 21 24 17 | 52369 | 88156.114 | 1.577
2010 12 18 | 21 24 18 | 52368 | 88153.422 | 1.578
2010 12 18 | 21 24 19 | 52368 | 88153.422 | 1.578
2010 12 18 | 21 24 20 | 52367 | 88150.73 | 1.579
2010 12 18 | 21 24 21 | 52367 | 88150.73 | 1.579
2010 12 18 | 21 24 22 | 52367 | 88150.73 | 1.579
2010 12 18 | 21 24 23 | 52366 | 88148.038 | 1.579
2010 12 18 | 21 24 24 | 52364 | 88142.654 | 1.581
2010 12 18 | 21 24 25 | 52363 | 88139.962 | 1.581
2010 12 18 | 21 24 26 | 52363 | 88139.962 | 1.581
2010 12 18 | 21 24 27 | 52364 | 88142.654 | 1.581
2010 12 18 | 21 24 28 | 52365 | 88145.346 | 1.58
2010 12 18 | 21 24 29 | 52367 | 88150.73 | 1.579
2010 12 18 | 21 24 30 | 52368 | 88153.422 | 1.578
2010 12 18 | 21 24 31 | 52369 | 88156.114 | 1.577
2010 12 18 | 21 24 32 | 52369 | 88156.114 | 1.577
2010 12 18 | 21 24 33 | 52369 | 88156.114 | 1.577
2010 12 18 | 21 24 34 | 52369 | 88156.114 | 1.577
2010 12 18 | 21 24 35 | 52368 | 88153.422 | 1.578
2010 12 18 | 21 24 36 | 52368 | 88153.422 | 1.578
2010 12 18 | 21 24 37 | 52367 | 88150.73 | 1.579
2010 12 18 | 21 24 38 | 52366 | 88148.038 | 1.579
2010 12 18 | 21 24 39 | 52366 | 88148.038 | 1.579
2010 12 18 | 21 24 40 | 52366 | 88148.038 | 1.579
2010 12 18 | 21 24 41 | 52365 | 88145.346 | 1.58
2010 12 18 | 21 24 42 | 52365 | 88145.346 | 1.58
2010 12 18 | 21 24 43 | 52366 | 88148.038 | 1.579
2010 12 18 | 21 24 44 | 52367 | 88150.73 | 1.579
2010 12 18 | 21 24 45 | 52366 | 88148.038 | 1.579
2010 12 18 | 21 24 46 | 52367 | 88150.73 | 1.579
2010 12 18 | 21 24 47 | 52366 | 88148.038 | 1.579
2010 12 18 | 21 24 48 | 52367 | 88150.73 | 1.579
2010 12 18 | 21 24 49 | 52366 | 88148.038 | 1.579
2010 12 18 | 21 24 50 | 52366 | 88148.038 | 1.579
2010 12 18 | 21 24 51 | 52367 | 88150.73 | 1.579
2010 12 18 | 21 24 52 | 52366 | 88148.038 | 1.579
2010 12 18 | 21 24 53 | 52366 | 88148.038 | 1.579
2010 12 18 | 21 24 54 | 52365 | 88145.346 | 1.58
2010 12 18 | 21 24 55 | 52364 | 88142.654 | 1.581
2010 12 18 | 21 24 56 | 52365 | 88145.346 | 1.58
2010 12 18 | 21 24 57 | 52366 | 88148.038 | 1.579
2010 12 18 | 21 24 58 | 52367 | 88150.73 | 1.579
2010 12 18 | 21 24 59 | 52367 | 88150.73 | 1.579
2010 12 18 | 21 25 00 | 52368 | 88153.422 | 1.578
2010 12 18 | 21 25 01 | 52368 | 88153.422 | 1.578
2010 12 18 | 21 25 02 | 52368 | 88153.422 | 1.578
2010 12 18 | 21 25 03 | 52367 | 88150.73 | 1.579
2010 12 18 | 21 25 04 | 52367 | 88150.73 | 1.579
2010 12 18 | 21 25 05 | 52366 | 88148.038 | 1.579
2010 12 18 | 21 25 06 | 52366 | 88148.038 | 1.579
2010 12 18 | 21 25 07 | 52366 | 88148.038 | 1.579
2010 12 18 | 21 25 08 | 52366 | 88148.038 | 1.579
2010 12 18 | 21 25 09 | 52365 | 88145.346 | 1.58
2010 12 18 | 21 25 10 | 52365 | 88145.346 | 1.58
2010 12 18 | 21 25 11 | 52364 | 88142.654 | 1.581
2010 12 18 | 21 25 12 | 52364 | 88142.654 | 1.581
2010 12 18 | 21 25 13 | 52365 | 88145.346 | 1.58
2010 12 18 | 21 25 14 | 52364 | 88142.654 | 1.581
2010 12 18 | 21 25 15 | 52365 | 88145.346 | 1.58
2010 12 18 | 21 25 16 | 52365 | 88145.346 | 1.58
2010 12 18 | 21 25 17 | 52365 | 88145.346 | 1.58
2010 12 18 | 21 25 18 | 52364 | 88142.654 | 1.581
2010 12 18 | 21 25 19 | 52364 | 88142.654 | 1.581
2010 12 18 | 21 25 20 | 52364 | 88142.654 | 1.581
2010 12 18 | 21 25 21 | 52364 | 88142.654 | 1.581
2010 12 18 | 21 25 22 | 52363 | 88139.962 | 1.581
2010 12 18 | 21 25 23 | 52362 | 88137.271 | 1.582
2010 12 18 | 21 25 24 | 52362 | 88137.271 | 1.582
2010 12 18 | 21 25 25 | 52361 | 88134.579 | 1.582
2010 12 18 | 21 25 26 | 52361 | 88134.579 | 1.582
2010 12 18 | 21 25 27 | 52361 | 88134.579 | 1.582
2010 12 18 | 21 25 28 | 52361 | 88134.579 | 1.582
2010 12 18 | 21 25 29 | 52360 | 88131.887 | 1.583
2010 12 18 | 21 25 30 | 52359 | 88129.196 | 1.584
2010 12 18 | 21 25 31 | 52358 | 88126.505 | 1.584
2010 12 18 | 21 25 32 | 52357 | 88123.813 | 1.585
2010 12 18 | 21 25 33 | 52357 | 88123.813 | 1.585
2010 12 18 | 21 25 34 | 52357 | 88123.813 | 1.585
2010 12 18 | 21 25 35 | 52356 | 88121.122 | 1.586
2010 12 18 | 21 25 36 | 52355 | 88118.431 | 1.586
2010 12 18 | 21 25 37 | 52354 | 88115.74 | 1.587
2010 12 18 | 21 25 38 | 52354 | 88115.74 | 1.587
2010 12 18 | 21 25 39 | 52352 | 88110.358 | 1.588
2010 12 18 | 21 25 40 | 52352 | 88110.358 | 1.588
2010 12 18 | 21 25 41 | 52353 | 88113.049 | 1.587
2010 12 18 | 21 25 42 | 52355 | 88118.431 | 1.586
2010 12 18 | 21 25 43 | 52356 | 88121.122 | 1.586
2010 12 18 | 21 25 44 | 52357 | 88123.813 | 1.585
2010 12 18 | 21 25 45 | 52357 | 88123.813 | 1.585
2010 12 18 | 21 25 46 | 52357 | 88123.813 | 1.585
2010 12 18 | 21 25 47 | 52357 | 88123.813 | 1.585
2010 12 18 | 21 25 48 | 52355 | 88118.431 | 1.586
2010 12 18 | 21 25 49 | 52354 | 88115.74 | 1.587
2010 12 18 | 21 25 50 | 52352 | 88110.358 | 1.588
2010 12 18 | 21 25 51 | 52352 | 88110.358 | 1.588
2010 12 18 | 21 25 52 | 52352 | 88110.358 | 1.588
2010 12 18 | 21 25 53 | 52352 | 88110.358 | 1.588
2010 12 18 | 21 25 54 | 52352 | 88110.358 | 1.588
2010 12 18 | 21 25 55 | 52352 | 88110.358 | 1.588
2010 12 18 | 21 25 56 | 52353 | 88113.049 | 1.587
2010 12 18 | 21 25 57 | 52353 | 88113.049 | 1.587
2010 12 18 | 21 25 58 | 52353 | 88113.049 | 1.587
2010 12 18 | 21 25 59 | 52353 | 88113.049 | 1.587
2010 12 18 | 21 26 00 | 52353 | 88113.049 | 1.587
2010 12 18 | 21 26 01 | 52353 | 88113.049 | 1.587
2010 12 18 | 21 26 02 | 52353 | 88113.049 | 1.587
2010 12 18 | 21 26 03 | 52353 | 88113.049 | 1.587
2010 12 18 | 21 26 04 | 52353 | 88113.049 | 1.587
2010 12 18 | 21 26 05 | 52353 | 88113.049 | 1.587
2010 12 18 | 21 26 06 | 52353 | 88113.049 | 1.587
2010 12 18 | 21 26 07 | 52352 | 88110.358 | 1.588
2010 12 18 | 21 26 08 | 52352 | 88110.358 | 1.588
2010 12 18 | 21 26 09 | 52353 | 88113.049 | 1.587
2010 12 18 | 21 26 10 | 52353 | 88113.049 | 1.587
2010 12 18 | 21 26 11 | 52354 | 88115.74 | 1.587
2010 12 18 | 21 26 12 | 52354 | 88115.74 | 1.587
2010 12 18 | 21 26 13 | 52353 | 88113.049 | 1.587
2010 12 18 | 21 26 14 | 52353 | 88113.049 | 1.587
2010 12 18 | 21 26 15 | 52353 | 88113.049 | 1.587
2010 12 18 | 21 26 16 | 52353 | 88113.049 | 1.587
2010 12 18 | 21 26 17 | 52352 | 88110.358 | 1.588
2010 12 18 | 21 26 18 | 52352 | 88110.358 | 1.588
2010 12 18 | 21 26 19 | 52353 | 88113.049 | 1.587
2010 12 18 | 21 26 20 | 52352 | 88110.358 | 1.588
2010 12 18 | 21 26 21 | 52353 | 88113.049 | 1.587
2010 12 18 | 21 26 22 | 52353 | 88113.049 | 1.587
2010 12 18 | 21 26 23 | 52353 | 88113.049 | 1.587
2010 12 18 | 21 26 24 | 52353 | 88113.049 | 1.587
2010 12 18 | 21 26 25 | 52353 | 88113.049 | 1.587
2010 12 18 | 21 26 26 | 52353 | 88113.049 | 1.587
2010 12 18 | 21 26 27 | 52353 | 88113.049 | 1.587
2010 12 18 | 21 26 28 | 52352 | 88110.358 | 1.588
2010 12 18 | 21 26 29 | 52353 | 88113.049 | 1.587
2010 12 18 | 21 26 30 | 52353 | 88113.049 | 1.587
2010 12 18 | 21 26 31 | 52353 | 88113.049 | 1.587
2010 12 18 | 21 26 32 | 52353 | 88113.049 | 1.587
2010 12 18 | 21 26 33 | 52353 | 88113.049 | 1.587
2010 12 18 | 21 26 34 | 52354 | 88115.74 | 1.587
2010 12 18 | 21 26 35 | 52353 | 88113.049 | 1.587
2010 12 18 | 21 26 36 | 52353 | 88113.049 | 1.587
2010 12 18 | 21 26 37 | 52353 | 88113.049 | 1.587
2010 12 18 | 21 26 38 | 52354 | 88115.74 | 1.587
2010 12 18 | 21 26 39 | 52353 | 88113.049 | 1.587
2010 12 18 | 21 26 40 | 52354 | 88115.74 | 1.587
2010 12 18 | 21 26 41 | 52354 | 88115.74 | 1.587
2010 12 18 | 21 26 42 | 52354 | 88115.74 | 1.587
2010 12 18 | 21 26 43 | 52354 | 88115.74 | 1.587
2010 12 18 | 21 26 44 | 52354 | 88115.74 | 1.587
2010 12 18 | 21 26 45 | 52353 | 88113.049 | 1.587
2010 12 18 | 21 26 46 | 52353 | 88113.049 | 1.587
2010 12 18 | 21 26 47 | 52354 | 88115.74 | 1.587
2010 12 18 | 21 26 48 | 52354 | 88115.74 | 1.587
2010 12 18 | 21 26 49 | 52354 | 88115.74 | 1.587
2010 12 18 | 21 26 50 | 52354 | 88115.74 | 1.587
2010 12 18 | 21 26 51 | 52353 | 88113.049 | 1.587
2010 12 18 | 21 26 52 | 52354 | 88115.74 | 1.587
2010 12 18 | 21 26 53 | 52354 | 88115.74 | 1.587
2010 12 18 | 21 26 54 | 52353 | 88113.049 | 1.587
2010 12 18 | 21 26 55 | 52354 | 88115.74 | 1.587
2010 12 18 | 21 26 56 | 52354 | 88115.74 | 1.587
2010 12 18 | 21 26 57 | 52354 | 88115.74 | 1.587
2010 12 18 | 21 26 58 | 52354 | 88115.74 | 1.587
2010 12 18 | 21 26 59 | 52353 | 88113.049 | 1.587
2010 12 18 | 21 27 00 | 52353 | 88113.049 | 1.587
2010 12 18 | 21 27 01 | 52352 | 88110.358 | 1.588
2010 12 18 | 21 27 02 | 52352 | 88110.358 | 1.588
2010 12 18 | 21 27 03 | 52353 | 88113.049 | 1.587
2010 12 18 | 21 27 04 | 52353 | 88113.049 | 1.587
2010 12 18 | 21 27 05 | 52354 | 88115.74 | 1.587
2010 12 18 | 21 27 06 | 52355 | 88118.431 | 1.586
2010 12 18 | 21 27 07 | 52355 | 88118.431 | 1.586
2010 12 18 | 21 27 08 | 52356 | 88121.122 | 1.586
2010 12 18 | 21 27 09 | 52355 | 88118.431 | 1.586
2010 12 18 | 21 27 10 | 52355 | 88118.431 | 1.586
2010 12 18 | 21 27 11 | 52355 | 88118.431 | 1.586
2010 12 18 | 21 27 12 | 52356 | 88121.122 | 1.586
2010 12 18 | 21 27 13 | 52356 | 88121.122 | 1.586
2010 12 18 | 21 27 14 | 52355 | 88118.431 | 1.586
2010 12 18 | 21 27 15 | 52357 | 88123.813 | 1.585
2010 12 18 | 21 27 16 | 52357 | 88123.813 | 1.585
2010 12 18 | 21 27 17 | 52357 | 88123.813 | 1.585
2010 12 18 | 21 27 18 | 52359 | 88129.196 | 1.584
2010 12 18 | 21 27 19 | 52360 | 88131.887 | 1.583
2010 12 18 | 21 27 20 | 52361 | 88134.579 | 1.582
2010 12 18 | 21 27 21 | 52363 | 88139.962 | 1.581
2010 12 18 | 21 27 22 | 52363 | 88139.962 | 1.581
2010 12 18 | 21 27 23 | 52363 | 88139.962 | 1.581
2010 12 18 | 21 27 24 | 52364 | 88142.654 | 1.581
2010 12 18 | 21 27 25 | 52364 | 88142.654 | 1.581
2010 12 18 | 21 27 26 | 52363 | 88139.962 | 1.581
2010 12 18 | 21 27 27 | 52363 | 88139.962 | 1.581
2010 12 18 | 21 27 28 | 52362 | 88137.271 | 1.582
2010 12 18 | 21 27 29 | 52361 | 88134.579 | 1.582
2010 12 18 | 21 27 30 | 52361 | 88134.579 | 1.582
2010 12 18 | 21 27 31 | 52362 | 88137.271 | 1.582
2010 12 18 | 21 27 32 | 52363 | 88139.962 | 1.581
2010 12 18 | 21 27 33 | 52365 | 88145.346 | 1.58
2010 12 18 | 21 27 34 | 52367 | 88150.73 | 1.579
2010 12 18 | 21 27 35 | 52367 | 88150.73 | 1.579
2010 12 18 | 21 27 36 | 52368 | 88153.422 | 1.578
2010 12 18 | 21 27 37 | 52367 | 88150.73 | 1.579
2010 12 18 | 21 27 38 | 52367 | 88150.73 | 1.579
2010 12 18 | 21 27 39 | 52366 | 88148.038 | 1.579
2010 12 18 | 21 27 40 | 52365 | 88145.346 | 1.58
2010 12 18 | 21 27 41 | 52364 | 88142.654 | 1.581
2010 12 18 | 21 27 42 | 52364 | 88142.654 | 1.581
2010 12 18 | 21 27 43 | 52364 | 88142.654 | 1.581
2010 12 18 | 21 27 44 | 52364 | 88142.654 | 1.581
2010 12 18 | 21 27 45 | 52365 | 88145.346 | 1.58
2010 12 18 | 21 27 46 | 52365 | 88145.346 | 1.58
2010 12 18 | 21 27 47 | 52365 | 88145.346 | 1.58
2010 12 18 | 21 27 48 | 52366 | 88148.038 | 1.579
2010 12 18 | 21 27 49 | 52367 | 88150.73 | 1.579
2010 12 18 | 21 27 50 | 52368 | 88153.422 | 1.578
2010 12 18 | 21 27 51 | 52368 | 88153.422 | 1.578
2010 12 18 | 21 27 52 | 52368 | 88153.422 | 1.578
2010 12 18 | 21 27 53 | 52368 | 88153.422 | 1.578
2010 12 18 | 21 27 54 | 52368 | 88153.422 | 1.578
2010 12 18 | 21 27 55 | 52368 | 88153.422 | 1.578
2010 12 18 | 21 27 56 | 52367 | 88150.73 | 1.579
2010 12 18 | 21 27 57 | 52366 | 88148.038 | 1.579
2010 12 18 | 21 27 58 | 52366 | 88148.038 | 1.579
2010 12 18 | 21 27 59 | 52367 | 88150.73 | 1.579
2010 12 18 | 21 28 00 | 52368 | 88153.422 | 1.578
2010 12 18 | 21 28 01 | 52370 | 88158.806 | 1.577
2010 12 18 | 21 28 02 | 52371 | 88161.498 | 1.576
2010 12 18 | 21 28 03 | 52372 | 88164.191 | 1.576
2010 12 18 | 21 28 04 | 52372 | 88164.191 | 1.576
2010 12 18 | 21 28 05 | 52372 | 88164.191 | 1.576
2010 12 18 | 21 28 06 | 52372 | 88164.191 | 1.576
2010 12 18 | 21 28 07 | 52370 | 88158.806 | 1.577
2010 12 18 | 21 28 08 | 52368 | 88153.422 | 1.578
2010 12 18 | 21 28 09 | 52368 | 88153.422 | 1.578
2010 12 18 | 21 28 10 | 52367 | 88150.73 | 1.579
2010 12 18 | 21 28 11 | 52366 | 88148.038 | 1.579
2010 12 18 | 21 28 12 | 52367 | 88150.73 | 1.579
2010 12 18 | 21 28 13 | 52369 | 88156.114 | 1.577
2010 12 18 | 21 28 14 | 52370 | 88158.806 | 1.577
2010 12 18 | 21 28 15 | 52371 | 88161.498 | 1.576
2010 12 18 | 21 28 16 | 52372 | 88164.191 | 1.576
2010 12 18 | 21 28 17 | 52373 | 88166.883 | 1.575
2010 12 18 | 21 28 18 | 52372 | 88164.191 | 1.576
2010 12 18 | 21 28 19 | 52373 | 88166.883 | 1.575
2010 12 18 | 21 28 20 | 52374 | 88169.576 | 1.574
2010 12 18 | 21 28 21 | 52374 | 88169.576 | 1.574
2010 12 18 | 21 28 22 | 52374 | 88169.576 | 1.574
2010 12 18 | 21 28 23 | 52374 | 88169.576 | 1.574
2010 12 18 | 21 28 24 | 52375 | 88172.268 | 1.574
2010 12 18 | 21 28 25 | 52376 | 88174.961 | 1.573
2010 12 18 | 21 28 26 | 52376 | 88174.961 | 1.573
2010 12 18 | 21 28 27 | 52376 | 88174.961 | 1.573
2010 12 18 | 21 28 28 | 52377 | 88177.654 | 1.573
2010 12 18 | 21 28 29 | 52376 | 88174.961 | 1.573
2010 12 18 | 21 28 30 | 52377 | 88177.654 | 1.573
2010 12 18 | 21 28 31 | 52377 | 88177.654 | 1.573
2010 12 18 | 21 28 32 | 52377 | 88177.654 | 1.573
2010 12 18 | 21 28 33 | 52378 | 88180.347 | 1.572
2010 12 18 | 21 28 34 | 52377 | 88177.654 | 1.573
2010 12 18 | 21 28 35 | 52378 | 88180.347 | 1.572
2010 12 18 | 21 28 36 | 52378 | 88180.347 | 1.572
2010 12 18 | 21 28 37 | 52378 | 88180.347 | 1.572
2010 12 18 | 21 28 38 | 52378 | 88180.347 | 1.572
2010 12 18 | 21 28 39 | 52378 | 88180.347 | 1.572
2010 12 18 | 21 28 40 | 52379 | 88183.04 | 1.571
2010 12 18 | 21 28 41 | 52380 | 88185.733 | 1.571
2010 12 18 | 21 28 42 | 52380 | 88185.733 | 1.571
2010 12 18 | 21 28 43 | 52381 | 88188.426 | 1.57
2010 12 18 | 21 28 44 | 52381 | 88188.426 | 1.57
2010 12 18 | 21 28 45 | 52382 | 88191.119 | 1.569
2010 12 18 | 21 28 46 | 52382 | 88191.119 | 1.569
2010 12 18 | 21 28 47 | 52381 | 88188.426 | 1.57
2010 12 18 | 21 28 48 | 52381 | 88188.426 | 1.57
2010 12 18 | 21 28 49 | 52380 | 88185.733 | 1.571
2010 12 18 | 21 28 50 | 52380 | 88185.733 | 1.571
2010 12 18 | 21 28 51 | 52380 | 88185.733 | 1.571
2010 12 18 | 21 28 52 | 52379 | 88183.04 | 1.571
2010 12 18 | 21 28 53 | 52380 | 88185.733 | 1.571
2010 12 18 | 21 28 54 | 52380 | 88185.733 | 1.571
2010 12 18 | 21 28 55 | 52381 | 88188.426 | 1.57
2010 12 18 | 21 28 56 | 52382 | 88191.119 | 1.569
2010 12 18 | 21 28 57 | 52383 | 88193.812 | 1.569
2010 12 18 | 21 28 58 | 52383 | 88193.812 | 1.569
2010 12 18 | 21 28 59 | 52384 | 88196.506 | 1.568
2010 12 18 | 21 29 00 | 52385 | 88199.199 | 1.568
2010 12 18 | 21 29 01 | 52385 | 88199.199 | 1.568
2010 12 18 | 21 29 02 | 52386 | 88201.892 | 1.567
2010 12 18 | 21 29 03 | 52385 | 88199.199 | 1.568
2010 12 18 | 21 29 04 | 52385 | 88199.199 | 1.568
2010 12 18 | 21 29 05 | 52384 | 88196.506 | 1.568
2010 12 18 | 21 29 06 | 52384 | 88196.506 | 1.568
2010 12 18 | 21 29 07 | 52384 | 88196.506 | 1.568
2010 12 18 | 21 29 08 | 52385 | 88199.199 | 1.568
2010 12 18 | 21 29 09 | 52387 | 88204.586 | 1.566
2010 12 18 | 21 29 10 | 52387 | 88204.586 | 1.566
2010 12 18 | 21 29 11 | 52389 | 88209.973 | 1.565
2010 12 18 | 21 29 12 | 52388 | 88207.28 | 1.566
2010 12 18 | 21 29 13 | 52387 | 88204.586 | 1.566
2010 12 18 | 21 29 14 | 52388 | 88207.28 | 1.566
2010 12 18 | 21 29 15 | 52387 | 88204.586 | 1.566
2010 12 18 | 21 29 16 | 52386 | 88201.892 | 1.567
2010 12 18 | 21 29 17 | 52386 | 88201.892 | 1.567
2010 12 18 | 21 29 18 | 52385 | 88199.199 | 1.568
2010 12 18 | 21 29 19 | 52384 | 88196.506 | 1.568
2010 12 18 | 21 29 20 | 52383 | 88193.812 | 1.569
2010 12 18 | 21 29 21 | 52384 | 88196.506 | 1.568
2010 12 18 | 21 29 22 | 52385 | 88199.199 | 1.568
2010 12 18 | 21 29 23 | 52385 | 88199.199 | 1.568
2010 12 18 | 21 29 24 | 52385 | 88199.199 | 1.568
2010 12 18 | 21 29 25 | 52386 | 88201.892 | 1.567
2010 12 18 | 21 29 26 | 52385 | 88199.199 | 1.568
2010 12 18 | 21 29 27 | 52385 | 88199.199 | 1.568
2010 12 18 | 21 29 28 | 52386 | 88201.892 | 1.567
2010 12 18 | 21 29 29 | 52385 | 88199.199 | 1.568
2010 12 18 | 21 29 30 | 52385 | 88199.199 | 1.568
2010 12 18 | 21 29 31 | 52386 | 88201.892 | 1.567
2010 12 18 | 21 29 32 | 52385 | 88199.199 | 1.568
2010 12 18 | 21 29 33 | 52385 | 88199.199 | 1.568
2010 12 18 | 21 29 34 | 52384 | 88196.506 | 1.568
2010 12 18 | 21 29 35 | 52385 | 88199.199 | 1.568
2010 12 18 | 21 29 36 | 52384 | 88196.506 | 1.568
2010 12 18 | 21 29 37 | 52385 | 88199.199 | 1.568
2010 12 18 | 21 29 38 | 52385 | 88199.199 | 1.568
2010 12 18 | 21 29 39 | 52385 | 88199.199 | 1.568
2010 12 18 | 21 29 40 | 52385 | 88199.199 | 1.568
2010 12 18 | 21 29 41 | 52385 | 88199.199 | 1.568
2010 12 18 | 21 29 42 | 52385 | 88199.199 | 1.568
2010 12 18 | 21 29 43 | 52386 | 88201.892 | 1.567
2010 12 18 | 21 29 44 | 52385 | 88199.199 | 1.568
2010 12 18 | 21 29 45 | 52385 | 88199.199 | 1.568
2010 12 18 | 21 29 46 | 52384 | 88196.506 | 1.568
2010 12 18 | 21 29 47 | 52384 | 88196.506 | 1.568
2010 12 18 | 21 29 48 | 52383 | 88193.812 | 1.569
2010 12 18 | 21 29 49 | 52383 | 88193.812 | 1.569
2010 12 18 | 21 29 50 | 52385 | 88199.199 | 1.568
2010 12 18 | 21 29 51 | 52385 | 88199.199 | 1.568
2010 12 18 | 21 29 52 | 52385 | 88199.199 | 1.568
2010 12 18 | 21 29 53 | 52386 | 88201.892 | 1.567
2010 12 18 | 21 29 54 | 52386 | 88201.892 | 1.567
2010 12 18 | 21 29 55 | 52386 | 88201.892 | 1.567
2010 12 18 | 21 29 56 | 52386 | 88201.892 | 1.567
2010 12 18 | 21 29 57 | 52385 | 88199.199 | 1.568
2010 12 18 | 21 29 58 | 52386 | 88201.892 | 1.567
2010 12 18 | 21 29 59 | 52387 | 88204.586 | 1.566
2010 12 18 | 21 30 00 | 52387 | 88204.586 | 1.566
2010 12 18 | 21 30 01 | 52388 | 88207.28 | 1.566
2010 12 18 | 21 30 02 | 52387 | 88204.586 | 1.566
2010 12 18 | 21 30 03 | 52388 | 88207.28 | 1.566
2010 12 18 | 21 30 04 | 52388 | 88207.28 | 1.566
2010 12 18 | 21 30 05 | 52387 | 88204.586 | 1.566
2010 12 18 | 21 30 06 | 52387 | 88204.586 | 1.566
2010 12 18 | 21 30 07 | 52387 | 88204.586 | 1.566
2010 12 18 | 21 30 08 | 52388 | 88207.28 | 1.566
2010 12 18 | 21 30 09 | 52389 | 88209.973 | 1.565
2010 12 18 | 21 30 10 | 52390 | 88212.667 | 1.564
2010 12 18 | 21 30 11 | 52389 | 88209.973 | 1.565
2010 12 18 | 21 30 12 | 52389 | 88209.973 | 1.565
2010 12 18 | 21 30 13 | 52388 | 88207.28 | 1.566
2010 12 18 | 21 30 14 | 52388 | 88207.28 | 1.566
2010 12 18 | 21 30 15 | 52390 | 88212.667 | 1.564
2010 12 18 | 21 30 16 | 52391 | 88215.361 | 1.564
2010 12 18 | 21 30 17 | 52391 | 88215.361 | 1.564
2010 12 18 | 21 30 18 | 52391 | 88215.361 | 1.564
2010 12 18 | 21 30 19 | 52391 | 88215.361 | 1.564
2010 12 18 | 21 30 20 | 52392 | 88218.055 | 1.563
2010 12 18 | 21 30 21 | 52390 | 88212.667 | 1.564
2010 12 18 | 21 30 22 | 52390 | 88212.667 | 1.564
2010 12 18 | 21 30 23 | 52389 | 88209.973 | 1.565
2010 12 18 | 21 30 24 | 52389 | 88209.973 | 1.565
2010 12 18 | 21 30 25 | 52388 | 88207.28 | 1.566
2010 12 18 | 21 30 26 | 52387 | 88204.586 | 1.566
2010 12 18 | 21 30 27 | 52388 | 88207.28 | 1.566
2010 12 18 | 21 30 28 | 52388 | 88207.28 | 1.566
2010 12 18 | 21 30 29 | 52389 | 88209.973 | 1.565
2010 12 18 | 21 30 30 | 52391 | 88215.361 | 1.564
2010 12 18 | 21 30 31 | 52391 | 88215.361 | 1.564
2010 12 18 | 21 30 32 | 52392 | 88218.055 | 1.563
2010 12 18 | 21 30 33 | 52392 | 88218.055 | 1.563
2010 12 18 | 21 30 34 | 52392 | 88218.055 | 1.563
2010 12 18 | 21 30 35 | 52392 | 88218.055 | 1.563
2010 12 18 | 21 30 36 | 52391 | 88215.361 | 1.564
2010 12 18 | 21 30 37 | 52390 | 88212.667 | 1.564
2010 12 18 | 21 30 38 | 52390 | 88212.667 | 1.564
2010 12 18 | 21 30 39 | 52388 | 88207.28 | 1.566
2010 12 18 | 21 30 40 | 52389 | 88209.973 | 1.565
2010 12 18 | 21 30 41 | 52388 | 88207.28 | 1.566
2010 12 18 | 21 30 42 | 52388 | 88207.28 | 1.566
2010 12 18 | 21 30 43 | 52388 | 88207.28 | 1.566
2010 12 18 | 21 30 44 | 52389 | 88209.973 | 1.565
2010 12 18 | 21 30 45 | 52389 | 88209.973 | 1.565
2010 12 18 | 21 30 46 | 52390 | 88212.667 | 1.564
2010 12 18 | 21 30 47 | 52390 | 88212.667 | 1.564
2010 12 18 | 21 30 48 | 52390 | 88212.667 | 1.564
2010 12 18 | 21 30 49 | 52389 | 88209.973 | 1.565
2010 12 18 | 21 30 50 | 52389 | 88209.973 | 1.565
2010 12 18 | 21 30 51 | 52388 | 88207.28 | 1.566
2010 12 18 | 21 30 52 | 52388 | 88207.28 | 1.566
2010 12 18 | 21 30 53 | 52388 | 88207.28 | 1.566
2010 12 18 | 21 30 54 | 52388 | 88207.28 | 1.566
2010 12 18 | 21 30 55 | 52387 | 88204.586 | 1.566
2010 12 18 | 21 30 56 | 52388 | 88207.28 | 1.566
2010 12 18 | 21 30 57 | 52388 | 88207.28 | 1.566
2010 12 18 | 21 30 58 | 52389 | 88209.973 | 1.565
2010 12 18 | 21 30 59 | 52389 | 88209.973 | 1.565
2010 12 18 | 21 31 00 | 52390 | 88212.667 | 1.564
2010 12 18 | 21 31 01 | 52391 | 88215.361 | 1.564
2010 12 18 | 21 31 02 | 52390 | 88212.667 | 1.564
2010 12 18 | 21 31 03 | 52390 | 88212.667 | 1.564
2010 12 18 | 21 31 04 | 52389 | 88209.973 | 1.565
2010 12 18 | 21 31 05 | 52390 | 88212.667 | 1.564
2010 12 18 | 21 31 06 | 52390 | 88212.667 | 1.564
2010 12 18 | 21 31 07 | 52390 | 88212.667 | 1.564
2010 12 18 | 21 31 08 | 52389 | 88209.973 | 1.565
2010 12 18 | 21 31 09 | 52390 | 88212.667 | 1.564
2010 12 18 | 21 31 10 | 52391 | 88215.361 | 1.564
2010 12 18 | 21 31 11 | 52392 | 88218.055 | 1.563
2010 12 18 | 21 31 12 | 52392 | 88218.055 | 1.563
2010 12 18 | 21 31 13 | 52393 | 88220.749 | 1.563
2010 12 18 | 21 31 14 | 52393 | 88220.749 | 1.563
2010 12 18 | 21 31 15 | 52392 | 88218.055 | 1.563
2010 12 18 | 21 31 16 | 52392 | 88218.055 | 1.563
2010 12 18 | 21 31 17 | 52392 | 88218.055 | 1.563
2010 12 18 | 21 31 18 | 52391 | 88215.361 | 1.564
2010 12 18 | 21 31 19 | 52390 | 88212.667 | 1.564
2010 12 18 | 21 31 20 | 52389 | 88209.973 | 1.565
2010 12 18 | 21 31 21 | 52388 | 88207.28 | 1.566
2010 12 18 | 21 31 22 | 52387 | 88204.586 | 1.566
2010 12 18 | 21 31 23 | 52389 | 88209.973 | 1.565
2010 12 18 | 21 31 24 | 52391 | 88215.361 | 1.564
2010 12 18 | 21 31 25 | 52391 | 88215.361 | 1.564
2010 12 18 | 21 31 26 | 52392 | 88218.055 | 1.563
2010 12 18 | 21 31 27 | 52392 | 88218.055 | 1.563
2010 12 18 | 21 31 28 | 52392 | 88218.055 | 1.563
2010 12 18 | 21 31 29 | 52391 | 88215.361 | 1.564
2010 12 18 | 21 31 30 | 52391 | 88215.361 | 1.564
2010 12 18 | 21 31 31 | 52391 | 88215.361 | 1.564
2010 12 18 | 21 31 32 | 52390 | 88212.667 | 1.564
2010 12 18 | 21 31 33 | 52390 | 88212.667 | 1.564
2010 12 18 | 21 31 34 | 52388 | 88207.28 | 1.566
2010 12 18 | 21 31 35 | 52388 | 88207.28 | 1.566
2010 12 18 | 21 31 36 | 52388 | 88207.28 | 1.566
2010 12 18 | 21 31 37 | 52388 | 88207.28 | 1.566
2010 12 18 | 21 31 38 | 52389 | 88209.973 | 1.565
2010 12 18 | 21 31 39 | 52390 | 88212.667 | 1.564
2010 12 18 | 21 31 40 | 52390 | 88212.667 | 1.564
2010 12 18 | 21 31 41 | 52390 | 88212.667 | 1.564
2010 12 18 | 21 31 42 | 52390 | 88212.667 | 1.564
2010 12 18 | 21 31 43 | 52390 | 88212.667 | 1.564
2010 12 18 | 21 31 44 | 52390 | 88212.667 | 1.564
2010 12 18 | 21 31 45 | 52390 | 88212.667 | 1.564
2010 12 18 | 21 31 46 | 52390 | 88212.667 | 1.564
2010 12 18 | 21 31 47 | 52389 | 88209.973 | 1.565
2010 12 18 | 21 31 48 | 52389 | 88209.973 | 1.565
2010 12 18 | 21 31 49 | 52390 | 88212.667 | 1.564
2010 12 18 | 21 31 50 | 52390 | 88212.667 | 1.564
2010 12 18 | 21 31 51 | 52391 | 88215.361 | 1.564
2010 12 18 | 21 31 52 | 52392 | 88218.055 | 1.563
2010 12 18 | 21 31 53 | 52392 | 88218.055 | 1.563
2010 12 18 | 21 31 54 | 52391 | 88215.361 | 1.564
2010 12 18 | 21 31 55 | 52391 | 88215.361 | 1.564
2010 12 18 | 21 31 56 | 52392 | 88218.055 | 1.563
2010 12 18 | 21 31 57 | 52391 | 88215.361 | 1.564
2010 12 18 | 21 31 58 | 52391 | 88215.361 | 1.564
2010 12 18 | 21 31 59 | 52392 | 88218.055 | 1.563
2010 12 18 | 21 32 00 | 52391 | 88215.361 | 1.564
2010 12 18 | 21 32 01 | 52391 | 88215.361 | 1.564
2010 12 18 | 21 32 02 | 52392 | 88218.055 | 1.563
2010 12 18 | 21 32 03 | 52392 | 88218.055 | 1.563
2010 12 18 | 21 32 04 | 52391 | 88215.361 | 1.564
2010 12 18 | 21 32 05 | 52392 | 88218.055 | 1.563
2010 12 18 | 21 32 06 | 52393 | 88220.749 | 1.563
2010 12 18 | 21 32 07 | 52393 | 88220.749 | 1.563
2010 12 18 | 21 32 08 | 52392 | 88218.055 | 1.563
2010 12 18 | 21 32 09 | 52392 | 88218.055 | 1.563
2010 12 18 | 21 32 10 | 52393 | 88220.749 | 1.563
2010 12 18 | 21 32 11 | 52393 | 88220.749 | 1.563
2010 12 18 | 21 32 12 | 52393 | 88220.749 | 1.563
2010 12 18 | 21 32 13 | 52393 | 88220.749 | 1.563
2010 12 18 | 21 32 14 | 52393 | 88220.749 | 1.563
2010 12 18 | 21 32 15 | 52393 | 88220.749 | 1.563
2010 12 18 | 21 32 16 | 52394 | 88223.443 | 1.562
2010 12 18 | 21 32 17 | 52394 | 88223.443 | 1.562
2010 12 18 | 21 32 18 | 52395 | 88226.138 | 1.561
2010 12 18 | 21 32 19 | 52395 | 88226.138 | 1.561
2010 12 18 | 21 32 20 | 52395 | 88226.138 | 1.561
2010 12 18 | 21 32 21 | 52396 | 88228.832 | 1.561
2010 12 18 | 21 32 22 | 52396 | 88228.832 | 1.561
2010 12 18 | 21 32 23 | 52396 | 88228.832 | 1.561
2010 12 18 | 21 32 24 | 52396 | 88228.832 | 1.561
2010 12 18 | 21 32 25 | 52397 | 88231.526 | 1.56
2010 12 18 | 21 32 26 | 52396 | 88228.832 | 1.561
2010 12 18 | 21 32 27 | 52397 | 88231.526 | 1.56
2010 12 18 | 21 32 28 | 52398 | 88234.221 | 1.559
2010 12 18 | 21 32 29 | 52398 | 88234.221 | 1.559
2010 12 18 | 21 32 30 | 52398 | 88234.221 | 1.559
2010 12 18 | 21 32 31 | 52398 | 88234.221 | 1.559
2010 12 18 | 21 32 32 | 52399 | 88236.915 | 1.559
2010 12 18 | 21 32 33 | 52399 | 88236.915 | 1.559
2010 12 18 | 21 32 34 | 52399 | 88236.915 | 1.559
2010 12 18 | 21 32 35 | 52400 | 88239.61 | 1.558
2010 12 18 | 21 32 36 | 52400 | 88239.61 | 1.558
2010 12 18 | 21 32 37 | 52400 | 88239.61 | 1.558
2010 12 18 | 21 32 38 | 52401 | 88242.305 | 1.558
2010 12 18 | 21 32 39 | 52401 | 88242.305 | 1.558
2010 12 18 | 21 32 40 | 52401 | 88242.305 | 1.558
2010 12 18 | 21 32 41 | 52401 | 88242.305 | 1.558
2010 12 18 | 21 32 42 | 52402 | 88244.999 | 1.557
2010 12 18 | 21 32 43 | 52402 | 88244.999 | 1.557
2010 12 18 | 21 32 44 | 52402 | 88244.999 | 1.557
2010 12 18 | 21 32 45 | 52402 | 88244.999 | 1.557
2010 12 18 | 21 32 46 | 52403 | 88247.694 | 1.556
2010 12 18 | 21 32 47 | 52403 | 88247.694 | 1.556
2010 12 18 | 21 32 48 | 52403 | 88247.694 | 1.556
2010 12 18 | 21 32 49 | 52404 | 88250.389 | 1.556
2010 12 18 | 21 32 50 | 52404 | 88250.389 | 1.556
2010 12 18 | 21 32 51 | 52404 | 88250.389 | 1.556
2010 12 18 | 21 32 52 | 52405 | 88253.084 | 1.555
2010 12 18 | 21 32 53 | 52405 | 88253.084 | 1.555
2010 12 18 | 21 32 54 | 52405 | 88253.084 | 1.555
2010 12 18 | 21 32 55 | 52406 | 88255.779 | 1.554
2010 12 18 | 21 32 56 | 52405 | 88253.084 | 1.555
2010 12 18 | 21 32 57 | 52405 | 88253.084 | 1.555
2010 12 18 | 21 32 58 | 52405 | 88253.084 | 1.555
2010 12 18 | 21 32 59 | 52404 | 88250.389 | 1.556
2010 12 18 | 21 33 00 | 52404 | 88250.389 | 1.556
2010 12 18 | 21 33 01 | 52404 | 88250.389 | 1.556
2010 12 18 | 21 33 02 | 52404 | 88250.389 | 1.556
2010 12 18 | 21 33 03 | 52404 | 88250.389 | 1.556
2010 12 18 | 21 33 04 | 52403 | 88247.694 | 1.556
2010 12 18 | 21 33 05 | 52403 | 88247.694 | 1.556
2010 12 18 | 21 33 06 | 52403 | 88247.694 | 1.556
2010 12 18 | 21 33 07 | 52403 | 88247.694 | 1.556
2010 12 18 | 21 33 08 | 52402 | 88244.999 | 1.557
2010 12 18 | 21 33 09 | 52403 | 88247.694 | 1.556
2010 12 18 | 21 33 10 | 52401 | 88242.305 | 1.558
2010 12 18 | 21 33 11 | 52401 | 88242.305 | 1.558
2010 12 18 | 21 33 12 | 52402 | 88244.999 | 1.557
2010 12 18 | 21 33 13 | 52402 | 88244.999 | 1.557
2010 12 18 | 21 33 14 | 52402 | 88244.999 | 1.557
2010 12 18 | 21 33 15 | 52401 | 88242.305 | 1.558
2010 12 18 | 21 33 16 | 52401 | 88242.305 | 1.558
2010 12 18 | 21 33 17 | 52401 | 88242.305 | 1.558
2010 12 18 | 21 33 18 | 52401 | 88242.305 | 1.558
2010 12 18 | 21 33 19 | 52402 | 88244.999 | 1.557
2010 12 18 | 21 33 20 | 52401 | 88242.305 | 1.558
2010 12 18 | 21 33 21 | 52402 | 88244.999 | 1.557
2010 12 18 | 21 33 22 | 52402 | 88244.999 | 1.557
2010 12 18 | 21 33 23 | 52402 | 88244.999 | 1.557
2010 12 18 | 21 33 24 | 52403 | 88247.694 | 1.556
2010 12 18 | 21 33 25 | 52403 | 88247.694 | 1.556
2010 12 18 | 21 33 26 | 52403 | 88247.694 | 1.556
2010 12 18 | 21 33 27 | 52402 | 88244.999 | 1.557
2010 12 18 | 21 33 28 | 52403 | 88247.694 | 1.556
2010 12 18 | 21 33 29 | 52403 | 88247.694 | 1.556
2010 12 18 | 21 33 30 | 52404 | 88250.389 | 1.556
2010 12 18 | 21 33 31 | 52404 | 88250.389 | 1.556
2010 12 18 | 21 33 32 | 52404 | 88250.389 | 1.556
2010 12 18 | 21 33 33 | 52404 | 88250.389 | 1.556
2010 12 18 | 21 33 34 | 52404 | 88250.389 | 1.556
2010 12 18 | 21 33 35 | 52404 | 88250.389 | 1.556
2010 12 18 | 21 33 36 | 52405 | 88253.084 | 1.555
2010 12 18 | 21 33 37 | 52404 | 88250.389 | 1.556
2010 12 18 | 21 33 38 | 52404 | 88250.389 | 1.556
2010 12 18 | 21 33 39 | 52404 | 88250.389 | 1.556
2010 12 18 | 21 33 40 | 52405 | 88253.084 | 1.555
2010 12 18 | 21 33 41 | 52405 | 88253.084 | 1.555
2010 12 18 | 21 33 42 | 52405 | 88253.084 | 1.555
2010 12 18 | 21 33 43 | 52405 | 88253.084 | 1.555
2010 12 18 | 21 33 44 | 52405 | 88253.084 | 1.555
2010 12 18 | 21 33 45 | 52405 | 88253.084 | 1.555
2010 12 18 | 21 33 46 | 52405 | 88253.084 | 1.555
2010 12 18 | 21 33 47 | 52405 | 88253.084 | 1.555
2010 12 18 | 21 33 48 | 52405 | 88253.084 | 1.555
2010 12 18 | 21 33 49 | 52405 | 88253.084 | 1.555
2010 12 18 | 21 33 50 | 52405 | 88253.084 | 1.555
2010 12 18 | 21 33 51 | 52405 | 88253.084 | 1.555
2010 12 18 | 21 33 52 | 52405 | 88253.084 | 1.555
2010 12 18 | 21 33 53 | 52405 | 88253.084 | 1.555
2010 12 18 | 21 33 54 | 52404 | 88250.389 | 1.556
2010 12 18 | 21 33 55 | 52405 | 88253.084 | 1.555
2010 12 18 | 21 33 56 | 52405 | 88253.084 | 1.555
2010 12 18 | 21 33 57 | 52405 | 88253.084 | 1.555
2010 12 18 | 21 33 58 | 52405 | 88253.084 | 1.555
2010 12 18 | 21 33 59 | 52404 | 88250.389 | 1.556
2010 12 18 | 21 34 00 | 52404 | 88250.389 | 1.556
2010 12 18 | 21 34 01 | 52405 | 88253.084 | 1.555
2010 12 18 | 21 34 02 | 52405 | 88253.084 | 1.555
2010 12 18 | 21 34 03 | 52404 | 88250.389 | 1.556
2010 12 18 | 21 34 04 | 52404 | 88250.389 | 1.556
2010 12 18 | 21 34 05 | 52404 | 88250.389 | 1.556
2010 12 18 | 21 34 06 | 52404 | 88250.389 | 1.556
2010 12 18 | 21 34 07 | 52404 | 88250.389 | 1.556
2010 12 18 | 21 34 08 | 52404 | 88250.389 | 1.556
2010 12 18 | 21 34 09 | 52403 | 88247.694 | 1.556
2010 12 18 | 21 34 10 | 52404 | 88250.389 | 1.556
2010 12 18 | 21 34 11 | 52403 | 88247.694 | 1.556
2010 12 18 | 21 34 12 | 52402 | 88244.999 | 1.557
2010 12 18 | 21 34 13 | 52402 | 88244.999 | 1.557
2010 12 18 | 21 34 14 | 52401 | 88242.305 | 1.558
2010 12 18 | 21 34 15 | 52401 | 88242.305 | 1.558
2010 12 18 | 21 34 16 | 52396 | 88228.832 | 1.561
2010 12 18 | 21 34 17 | 52397 | 88231.526 | 1.56
2010 12 18 | 21 34 18 | 52397 | 88231.526 | 1.56
2010 12 18 | 21 34 19 | 52396 | 88228.832 | 1.561
2010 12 18 | 21 34 20 | 52398 | 88234.221 | 1.559
2010 12 18 | 21 34 21 | 52399 | 88236.915 | 1.559
2010 12 18 | 21 34 22 | 52400 | 88239.61 | 1.558
2010 12 18 | 21 34 23 | 52401 | 88242.305 | 1.558
2010 12 18 | 21 34 24 | 52400 | 88239.61 | 1.558
2010 12 18 | 21 34 25 | 52400 | 88239.61 | 1.558
2010 12 18 | 21 34 26 | 52401 | 88242.305 | 1.558
2010 12 18 | 21 34 27 | 52400 | 88239.61 | 1.558
2010 12 18 | 21 34 28 | 52400 | 88239.61 | 1.558
2010 12 18 | 21 34 29 | 52400 | 88239.61 | 1.558
2010 12 18 | 21 34 30 | 52399 | 88236.915 | 1.559
2010 12 18 | 21 34 31 | 52400 | 88239.61 | 1.558
2010 12 18 | 21 34 32 | 52400 | 88239.61 | 1.558
2010 12 18 | 21 34 33 | 52399 | 88236.915 | 1.559
2010 12 18 | 21 34 34 | 52400 | 88239.61 | 1.558
2010 12 18 | 21 34 35 | 52399 | 88236.915 | 1.559
2010 12 18 | 21 34 36 | 52400 | 88239.61 | 1.558
2010 12 18 | 21 34 37 | 52400 | 88239.61 | 1.558
2010 12 18 | 21 34 38 | 52400 | 88239.61 | 1.558
2010 12 18 | 21 34 39 | 52399 | 88236.915 | 1.559
2010 12 18 | 21 34 40 | 52400 | 88239.61 | 1.558
2010 12 18 | 21 34 41 | 52399 | 88236.915 | 1.559
2010 12 18 | 21 34 42 | 52399 | 88236.915 | 1.559
2010 12 18 | 21 34 43 | 52399 | 88236.915 | 1.559
2010 12 18 | 21 34 44 | 52399 | 88236.915 | 1.559
2010 12 18 | 21 34 45 | 52399 | 88236.915 | 1.559
2010 12 18 | 21 34 46 | 52395 | 88226.138 | 1.561
2010 12 18 | 21 34 47 | 52390 | 88212.667 | 1.564
2010 12 18 | 21 34 48 | 52388 | 88207.28 | 1.566
2010 12 18 | 21 34 49 | 52393 | 88220.749 | 1.563
2010 12 18 | 21 34 50 | 52394 | 88223.443 | 1.562
2010 12 18 | 21 34 51 | 52396 | 88228.832 | 1.561
2010 12 18 | 21 34 52 | 52398 | 88234.221 | 1.559
2010 12 18 | 21 34 53 | 52398 | 88234.221 | 1.559
2010 12 18 | 21 34 54 | 52398 | 88234.221 | 1.559
2010 12 18 | 21 34 55 | 52398 | 88234.221 | 1.559
2010 12 18 | 21 34 56 | 52398 | 88234.221 | 1.559
2010 12 18 | 21 34 57 | 52399 | 88236.915 | 1.559
2010 12 18 | 21 34 58 | 52398 | 88234.221 | 1.559
2010 12 18 | 21 34 59 | 52398 | 88234.221 | 1.559
2010 12 18 | 21 35 00 | 52397 | 88231.526 | 1.56
2010 12 18 | 21 35 01 | 52385 | 88199.199 | 1.568
2010 12 18 | 21 35 02 | 52389 | 88209.973 | 1.565
2010 12 18 | 21 35 03 | 52394 | 88223.443 | 1.562
2010 12 18 | 21 35 04 | 52396 | 88228.832 | 1.561
2010 12 18 | 21 35 05 | 52396 | 88228.832 | 1.561
2010 12 18 | 21 35 06 | 52397 | 88231.526 | 1.56
2010 12 18 | 21 35 07 | 52398 | 88234.221 | 1.559
2010 12 18 | 21 35 08 | 52397 | 88231.526 | 1.56
2010 12 18 | 21 35 09 | 52397 | 88231.526 | 1.56
2010 12 18 | 21 35 10 | 52398 | 88234.221 | 1.559
2010 12 18 | 21 35 11 | 52397 | 88231.526 | 1.56
2010 12 18 | 21 35 12 | 52397 | 88231.526 | 1.56
2010 12 18 | 21 35 13 | 52397 | 88231.526 | 1.56
2010 12 18 | 21 35 14 | 52397 | 88231.526 | 1.56
2010 12 18 | 21 35 15 | 52397 | 88231.526 | 1.56
2010 12 18 | 21 35 16 | 52398 | 88234.221 | 1.559
2010 12 18 | 21 35 17 | 52391 | 88215.361 | 1.564
2010 12 18 | 21 35 18 | 52393 | 88220.749 | 1.563
2010 12 18 | 21 35 19 | 52396 | 88228.832 | 1.561
2010 12 18 | 21 35 20 | 52396 | 88228.832 | 1.561
2010 12 18 | 21 35 21 | 52397 | 88231.526 | 1.56
2010 12 18 | 21 35 22 | 52397 | 88231.526 | 1.56
2010 12 18 | 21 35 23 | 52397 | 88231.526 | 1.56
2010 12 18 | 21 35 24 | 52398 | 88234.221 | 1.559
2010 12 18 | 21 35 25 | 52398 | 88234.221 | 1.559
2010 12 18 | 21 35 26 | 52397 | 88231.526 | 1.56
2010 12 18 | 21 35 27 | 52397 | 88231.526 | 1.56
2010 12 18 | 21 35 28 | 52397 | 88231.526 | 1.56
2010 12 18 | 21 35 29 | 52398 | 88234.221 | 1.559
2010 12 18 | 21 35 30 | 52393 | 88220.749 | 1.563
2010 12 18 | 21 35 31 | 52394 | 88223.443 | 1.562
2010 12 18 | 21 35 32 | 52394 | 88223.443 | 1.562
2010 12 18 | 21 35 33 | 52396 | 88228.832 | 1.561
2010 12 18 | 21 35 34 | 52396 | 88228.832 | 1.561
2010 12 18 | 21 35 35 | 52396 | 88228.832 | 1.561
2010 12 18 | 21 35 36 | 52397 | 88231.526 | 1.56
2010 12 18 | 21 35 37 | 52396 | 88228.832 | 1.561
2010 12 18 | 21 35 38 | 52397 | 88231.526 | 1.56
2010 12 18 | 21 35 39 | 52396 | 88228.832 | 1.561
2010 12 18 | 21 35 40 | 52397 | 88231.526 | 1.56
2010 12 18 | 21 35 41 | 52396 | 88228.832 | 1.561
2010 12 18 | 21 35 42 | 52396 | 88228.832 | 1.561
2010 12 18 | 21 35 43 | 52397 | 88231.526 | 1.56
2010 12 18 | 21 35 44 | 52397 | 88231.526 | 1.56
2010 12 18 | 21 35 45 | 52397 | 88231.526 | 1.56
2010 12 18 | 21 35 46 | 52397 | 88231.526 | 1.56
2010 12 18 | 21 35 47 | 52397 | 88231.526 | 1.56
2010 12 18 | 21 35 48 | 52397 | 88231.526 | 1.56
2010 12 18 | 21 35 49 | 52398 | 88234.221 | 1.559
2010 12 18 | 21 35 50 | 52398 | 88234.221 | 1.559
2010 12 18 | 21 35 51 | 52397 | 88231.526 | 1.56
2010 12 18 | 21 35 52 | 52398 | 88234.221 | 1.559
2010 12 18 | 21 35 53 | 52398 | 88234.221 | 1.559
2010 12 18 | 21 35 54 | 52399 | 88236.915 | 1.559
2010 12 18 | 21 35 55 | 52398 | 88234.221 | 1.559
2010 12 18 | 21 35 56 | 52398 | 88234.221 | 1.559
2010 12 18 | 21 35 57 | 52398 | 88234.221 | 1.559
2010 12 18 | 21 35 58 | 52399 | 88236.915 | 1.559
2010 12 18 | 21 35 59 | 52400 | 88239.61 | 1.558
2010 12 18 | 21 36 00 | 52400 | 88239.61 | 1.558
2010 12 18 | 21 36 01 | 52400 | 88239.61 | 1.558
2010 12 18 | 21 36 02 | 52401 | 88242.305 | 1.558
2010 12 18 | 21 36 03 | 52400 | 88239.61 | 1.558
2010 12 18 | 21 36 04 | 52400 | 88239.61 | 1.558
2010 12 18 | 21 36 05 | 52399 | 88236.915 | 1.559
2010 12 18 | 21 36 06 | 52400 | 88239.61 | 1.558
2010 12 18 | 21 36 07 | 52400 | 88239.61 | 1.558
2010 12 18 | 21 36 08 | 52399 | 88236.915 | 1.559
2010 12 18 | 21 36 09 | 52400 | 88239.61 | 1.558
2010 12 18 | 21 36 10 | 52401 | 88242.305 | 1.558
2010 12 18 | 21 36 11 | 52400 | 88239.61 | 1.558
2010 12 18 | 21 36 12 | 52400 | 88239.61 | 1.558
2010 12 18 | 21 36 13 | 52400 | 88239.61 | 1.558
2010 12 18 | 21 36 14 | 52400 | 88239.61 | 1.558
2010 12 18 | 21 36 15 | 52399 | 88236.915 | 1.559
2010 12 18 | 21 36 16 | 52399 | 88236.915 | 1.559
2010 12 18 | 21 36 17 | 52399 | 88236.915 | 1.559
2010 12 18 | 21 36 18 | 52398 | 88234.221 | 1.559
2010 12 18 | 21 36 19 | 52399 | 88236.915 | 1.559
2010 12 18 | 21 36 20 | 52399 | 88236.915 | 1.559
2010 12 18 | 21 36 21 | 52399 | 88236.915 | 1.559
2010 12 18 | 21 36 22 | 52399 | 88236.915 | 1.559
2010 12 18 | 21 36 23 | 52399 | 88236.915 | 1.559
2010 12 18 | 21 36 24 | 52399 | 88236.915 | 1.559
2010 12 18 | 21 36 25 | 52400 | 88239.61 | 1.558
2010 12 18 | 21 36 26 | 52400 | 88239.61 | 1.558
2010 12 18 | 21 36 27 | 52401 | 88242.305 | 1.558
2010 12 18 | 21 36 28 | 52400 | 88239.61 | 1.558
2010 12 18 | 21 36 29 | 52400 | 88239.61 | 1.558
2010 12 18 | 21 36 30 | 52399 | 88236.915 | 1.559
2010 12 18 | 21 36 31 | 52398 | 88234.221 | 1.559
2010 12 18 | 21 36 32 | 52398 | 88234.221 | 1.559
2010 12 18 | 21 36 33 | 52398 | 88234.221 | 1.559
2010 12 18 | 21 36 34 | 52398 | 88234.221 | 1.559
2010 12 18 | 21 36 35 | 52398 | 88234.221 | 1.559
2010 12 18 | 21 36 36 | 52398 | 88234.221 | 1.559
2010 12 18 | 21 36 37 | 52399 | 88236.915 | 1.559
2010 12 18 | 21 36 38 | 52398 | 88234.221 | 1.559
2010 12 18 | 21 36 39 | 52399 | 88236.915 | 1.559
2010 12 18 | 21 36 40 | 52398 | 88234.221 | 1.559
2010 12 18 | 21 36 41 | 52398 | 88234.221 | 1.559
2010 12 18 | 21 36 42 | 52398 | 88234.221 | 1.559
2010 12 18 | 21 36 43 | 52397 | 88231.526 | 1.56
2010 12 18 | 21 36 44 | 52397 | 88231.526 | 1.56
2010 12 18 | 21 36 45 | 52396 | 88228.832 | 1.561
2010 12 18 | 21 36 46 | 52396 | 88228.832 | 1.561
2010 12 18 | 21 36 47 | 52397 | 88231.526 | 1.56
2010 12 18 | 21 36 48 | 52397 | 88231.526 | 1.56
2010 12 18 | 21 36 49 | 52397 | 88231.526 | 1.56
2010 12 18 | 21 36 50 | 52397 | 88231.526 | 1.56
2010 12 18 | 21 36 51 | 52397 | 88231.526 | 1.56
2010 12 18 | 21 36 52 | 52397 | 88231.526 | 1.56
2010 12 18 | 21 36 53 | 52397 | 88231.526 | 1.56
2010 12 18 | 21 36 54 | 52397 | 88231.526 | 1.56
2010 12 18 | 21 36 55 | 52397 | 88231.526 | 1.56
2010 12 18 | 21 36 56 | 52396 | 88228.832 | 1.561
2010 12 18 | 21 36 57 | 52396 | 88228.832 | 1.561
2010 12 18 | 21 36 58 | 52395 | 88226.138 | 1.561
2010 12 18 | 21 36 59 | 52395 | 88226.138 | 1.561
2010 12 18 | 21 37 00 | 52395 | 88226.138 | 1.561
2010 12 18 | 21 37 01 | 52395 | 88226.138 | 1.561
2010 12 18 | 21 37 02 | 52396 | 88228.832 | 1.561
2010 12 18 | 21 37 03 | 52395 | 88226.138 | 1.561
2010 12 18 | 21 37 04 | 52396 | 88228.832 | 1.561
2010 12 18 | 21 37 05 | 52396 | 88228.832 | 1.561
2010 12 18 | 21 37 06 | 52396 | 88228.832 | 1.561
2010 12 18 | 21 37 07 | 52395 | 88226.138 | 1.561
2010 12 18 | 21 37 08 | 52394 | 88223.443 | 1.562
2010 12 18 | 21 37 09 | 52394 | 88223.443 | 1.562
2010 12 18 | 21 37 10 | 52393 | 88220.749 | 1.563
2010 12 18 | 21 37 11 | 52392 | 88218.055 | 1.563
2010 12 18 | 21 37 12 | 52392 | 88218.055 | 1.563
2010 12 18 | 21 37 13 | 52393 | 88220.749 | 1.563
2010 12 18 | 21 37 14 | 52394 | 88223.443 | 1.562
2010 12 18 | 21 37 15 | 52394 | 88223.443 | 1.562
2010 12 18 | 21 37 16 | 52395 | 88226.138 | 1.561
2010 12 18 | 21 37 17 | 52396 | 88228.832 | 1.561
2010 12 18 | 21 37 18 | 52395 | 88226.138 | 1.561
2010 12 18 | 21 37 19 | 52394 | 88223.443 | 1.562
2010 12 18 | 21 37 20 | 52394 | 88223.443 | 1.562
2010 12 18 | 21 37 21 | 52393 | 88220.749 | 1.563
2010 12 18 | 21 37 22 | 52392 | 88218.055 | 1.563
2010 12 18 | 21 37 23 | 52392 | 88218.055 | 1.563
2010 12 18 | 21 37 24 | 52392 | 88218.055 | 1.563
2010 12 18 | 21 37 25 | 52391 | 88215.361 | 1.564
2010 12 18 | 21 37 26 | 52392 | 88218.055 | 1.563
2010 12 18 | 21 37 27 | 52394 | 88223.443 | 1.562
2010 12 18 | 21 37 28 | 52393 | 88220.749 | 1.563
2010 12 18 | 21 37 29 | 52393 | 88220.749 | 1.563
2010 12 18 | 21 37 30 | 52394 | 88223.443 | 1.562
2010 12 18 | 21 37 31 | 52394 | 88223.443 | 1.562
2010 12 18 | 21 37 32 | 52393 | 88220.749 | 1.563
2010 12 18 | 21 37 33 | 52392 | 88218.055 | 1.563
2010 12 18 | 21 37 34 | 52392 | 88218.055 | 1.563
2010 12 18 | 21 37 35 | 52392 | 88218.055 | 1.563
2010 12 18 | 21 37 36 | 52392 | 88218.055 | 1.563
2010 12 18 | 21 37 37 | 52392 | 88218.055 | 1.563
2010 12 18 | 21 37 38 | 52392 | 88218.055 | 1.563
2010 12 18 | 21 37 39 | 52393 | 88220.749 | 1.563
2010 12 18 | 21 37 40 | 52393 | 88220.749 | 1.563
2010 12 18 | 21 37 41 | 52393 | 88220.749 | 1.563
2010 12 18 | 21 37 42 | 52393 | 88220.749 | 1.563
2010 12 18 | 21 37 43 | 52393 | 88220.749 | 1.563
2010 12 18 | 21 37 44 | 52394 | 88223.443 | 1.562
2010 12 18 | 21 37 45 | 52393 | 88220.749 | 1.563
2010 12 18 | 21 37 46 | 52393 | 88220.749 | 1.563
2010 12 18 | 21 37 47 | 52392 | 88218.055 | 1.563
2010 12 18 | 21 37 48 | 52392 | 88218.055 | 1.563
2010 12 18 | 21 37 49 | 52392 | 88218.055 | 1.563
2010 12 18 | 21 37 50 | 52392 | 88218.055 | 1.563
2010 12 18 | 21 37 51 | 52392 | 88218.055 | 1.563
2010 12 18 | 21 37 52 | 52392 | 88218.055 | 1.563
2010 12 18 | 21 37 53 | 52393 | 88220.749 | 1.563
2010 12 18 | 21 37 54 | 52393 | 88220.749 | 1.563
2010 12 18 | 21 37 55 | 52394 | 88223.443 | 1.562
2010 12 18 | 21 37 56 | 52395 | 88226.138 | 1.561
2010 12 18 | 21 37 57 | 52394 | 88223.443 | 1.562
2010 12 18 | 21 37 58 | 52394 | 88223.443 | 1.562
2010 12 18 | 21 37 59 | 52393 | 88220.749 | 1.563
2010 12 18 | 21 38 00 | 52392 | 88218.055 | 1.563
2010 12 18 | 21 38 01 | 52392 | 88218.055 | 1.563
2010 12 18 | 21 38 02 | 52392 | 88218.055 | 1.563
2010 12 18 | 21 38 03 | 52392 | 88218.055 | 1.563
2010 12 18 | 21 38 04 | 52392 | 88218.055 | 1.563
2010 12 18 | 21 38 05 | 52392 | 88218.055 | 1.563
2010 12 18 | 21 38 06 | 52393 | 88220.749 | 1.563
2010 12 18 | 21 38 07 | 52393 | 88220.749 | 1.563
2010 12 18 | 21 38 08 | 52394 | 88223.443 | 1.562
2010 12 18 | 21 38 09 | 52394 | 88223.443 | 1.562
2010 12 18 | 21 38 10 | 52394 | 88223.443 | 1.562
2010 12 18 | 21 38 11 | 52393 | 88220.749 | 1.563
2010 12 18 | 21 38 12 | 52393 | 88220.749 | 1.563
2010 12 18 | 21 38 13 | 52393 | 88220.749 | 1.563
2010 12 18 | 21 38 14 | 52391 | 88215.361 | 1.564
2010 12 18 | 21 38 15 | 52391 | 88215.361 | 1.564
2010 12 18 | 21 38 16 | 52392 | 88218.055 | 1.563
2010 12 18 | 21 38 17 | 52392 | 88218.055 | 1.563
2010 12 18 | 21 38 18 | 52392 | 88218.055 | 1.563
2010 12 18 | 21 38 19 | 52392 | 88218.055 | 1.563
2010 12 18 | 21 38 20 | 52393 | 88220.749 | 1.563
2010 12 18 | 21 38 21 | 52394 | 88223.443 | 1.562
2010 12 18 | 21 38 22 | 52393 | 88220.749 | 1.563
2010 12 18 | 21 38 23 | 52392 | 88218.055 | 1.563
2010 12 18 | 21 38 24 | 52392 | 88218.055 | 1.563
2010 12 18 | 21 38 25 | 52391 | 88215.361 | 1.564
2010 12 18 | 21 38 26 | 52391 | 88215.361 | 1.564
2010 12 18 | 21 38 27 | 52391 | 88215.361 | 1.564
2010 12 18 | 21 38 28 | 52391 | 88215.361 | 1.564
2010 12 18 | 21 38 29 | 52390 | 88212.667 | 1.564
2010 12 18 | 21 38 30 | 52391 | 88215.361 | 1.564
2010 12 18 | 21 38 31 | 52392 | 88218.055 | 1.563
2010 12 18 | 21 38 32 | 52392 | 88218.055 | 1.563
2010 12 18 | 21 38 33 | 52393 | 88220.749 | 1.563
2010 12 18 | 21 38 34 | 52393 | 88220.749 | 1.563
2010 12 18 | 21 38 35 | 52393 | 88220.749 | 1.563
2010 12 18 | 21 38 36 | 52393 | 88220.749 | 1.563
2010 12 18 | 21 38 37 | 52392 | 88218.055 | 1.563
2010 12 18 | 21 38 38 | 52392 | 88218.055 | 1.563
2010 12 18 | 21 38 39 | 52391 | 88215.361 | 1.564
2010 12 18 | 21 38 40 | 52391 | 88215.361 | 1.564
2010 12 18 | 21 38 41 | 52391 | 88215.361 | 1.564
2010 12 18 | 21 38 42 | 52392 | 88218.055 | 1.563
2010 12 18 | 21 38 43 | 52393 | 88220.749 | 1.563
2010 12 18 | 21 38 44 | 52393 | 88220.749 | 1.563
2010 12 18 | 21 38 45 | 52392 | 88218.055 | 1.563
2010 12 18 | 21 38 46 | 52392 | 88218.055 | 1.563
2010 12 18 | 21 38 47 | 52392 | 88218.055 | 1.563
2010 12 18 | 21 38 48 | 52391 | 88215.361 | 1.564
2010 12 18 | 21 38 49 | 52392 | 88218.055 | 1.563
2010 12 18 | 21 38 50 | 52391 | 88215.361 | 1.564
2010 12 18 | 21 38 51 | 52391 | 88215.361 | 1.564
2010 12 18 | 21 38 52 | 52392 | 88218.055 | 1.563
2010 12 18 | 21 38 53 | 52391 | 88215.361 | 1.564
2010 12 18 | 21 38 54 | 52392 | 88218.055 | 1.563
2010 12 18 | 21 38 55 | 52391 | 88215.361 | 1.564
2010 12 18 | 21 38 56 | 52391 | 88215.361 | 1.564
2010 12 18 | 21 38 57 | 52391 | 88215.361 | 1.564
2010 12 18 | 21 38 58 | 52391 | 88215.361 | 1.564
2010 12 18 | 21 38 59 | 52391 | 88215.361 | 1.564
2010 12 18 | 21 39 00 | 52392 | 88218.055 | 1.563
2010 12 18 | 21 39 01 | 52391 | 88215.361 | 1.564
2010 12 18 | 21 39 02 | 52391 | 88215.361 | 1.564
2010 12 18 | 21 39 03 | 52390 | 88212.667 | 1.564
2010 12 18 | 21 39 04 | 52390 | 88212.667 | 1.564
2010 12 18 | 21 39 05 | 52389 | 88209.973 | 1.565
2010 12 18 | 21 39 06 | 52389 | 88209.973 | 1.565
2010 12 18 | 21 39 07 | 52390 | 88212.667 | 1.564
2010 12 18 | 21 39 08 | 52390 | 88212.667 | 1.564
2010 12 18 | 21 39 09 | 52391 | 88215.361 | 1.564
2010 12 18 | 21 39 10 | 52391 | 88215.361 | 1.564
2010 12 18 | 21 39 11 | 52391 | 88215.361 | 1.564
2010 12 18 | 21 39 12 | 52391 | 88215.361 | 1.564
2010 12 18 | 21 39 13 | 52390 | 88212.667 | 1.564
2010 12 18 | 21 39 14 | 52389 | 88209.973 | 1.565
2010 12 18 | 21 39 15 | 52389 | 88209.973 | 1.565
2010 12 18 | 21 39 16 | 52389 | 88209.973 | 1.565
2010 12 18 | 21 39 17 | 52390 | 88212.667 | 1.564
2010 12 18 | 21 39 18 | 52391 | 88215.361 | 1.564
2010 12 18 | 21 39 19 | 52391 | 88215.361 | 1.564
2010 12 18 | 21 39 20 | 52391 | 88215.361 | 1.564
2010 12 18 | 21 39 21 | 52391 | 88215.361 | 1.564
2010 12 18 | 21 39 22 | 52391 | 88215.361 | 1.564
2010 12 18 | 21 39 23 | 52390 | 88212.667 | 1.564
2010 12 18 | 21 39 24 | 52389 | 88209.973 | 1.565
2010 12 18 | 21 39 25 | 52390 | 88212.667 | 1.564
2010 12 18 | 21 39 26 | 52390 | 88212.667 | 1.564
2010 12 18 | 21 39 27 | 52389 | 88209.973 | 1.565
2010 12 18 | 21 39 28 | 52390 | 88212.667 | 1.564
2010 12 18 | 21 39 29 | 52391 | 88215.361 | 1.564
2010 12 18 | 21 39 30 | 52391 | 88215.361 | 1.564
2010 12 18 | 21 39 31 | 52390 | 88212.667 | 1.564
2010 12 18 | 21 39 32 | 52389 | 88209.973 | 1.565
2010 12 18 | 21 39 33 | 52389 | 88209.973 | 1.565
2010 12 18 | 21 39 34 | 52389 | 88209.973 | 1.565
2010 12 18 | 21 39 35 | 52389 | 88209.973 | 1.565
2010 12 18 | 21 39 36 | 52390 | 88212.667 | 1.564
2010 12 18 | 21 39 37 | 52390 | 88212.667 | 1.564
2010 12 18 | 21 39 38 | 52390 | 88212.667 | 1.564
2010 12 18 | 21 39 39 | 52390 | 88212.667 | 1.564
2010 12 18 | 21 39 40 | 52390 | 88212.667 | 1.564
2010 12 18 | 21 39 41 | 52390 | 88212.667 | 1.564
2010 12 18 | 21 39 42 | 52389 | 88209.973 | 1.565
2010 12 18 | 21 39 43 | 52388 | 88207.28 | 1.566
2010 12 18 | 21 39 44 | 52389 | 88209.973 | 1.565
2010 12 18 | 21 39 45 | 52389 | 88209.973 | 1.565
2010 12 18 | 21 39 46 | 52389 | 88209.973 | 1.565
2010 12 18 | 21 39 47 | 52391 | 88215.361 | 1.564
2010 12 18 | 21 39 48 | 52391 | 88215.361 | 1.564
2010 12 18 | 21 39 49 | 52391 | 88215.361 | 1.564
2010 12 18 | 21 39 50 | 52391 | 88215.361 | 1.564
2010 12 18 | 21 39 51 | 52391 | 88215.361 | 1.564
2010 12 18 | 21 39 52 | 52391 | 88215.361 | 1.564
2010 12 18 | 21 39 53 | 52390 | 88212.667 | 1.564
2010 12 18 | 21 39 54 | 52389 | 88209.973 | 1.565
2010 12 18 | 21 39 55 | 52390 | 88212.667 | 1.564
2010 12 18 | 21 39 56 | 52390 | 88212.667 | 1.564
2010 12 18 | 21 39 57 | 52390 | 88212.667 | 1.564
2010 12 18 | 21 39 58 | 52391 | 88215.361 | 1.564
2010 12 18 | 21 39 59 | 52391 | 88215.361 | 1.564
2010 12 18 | 21 40 00 | 52391 | 88215.361 | 1.564
2010 12 18 | 21 40 01 | 52391 | 88215.361 | 1.564
2010 12 18 | 21 40 02 | 52392 | 88218.055 | 1.563
2010 12 18 | 21 40 03 | 52392 | 88218.055 | 1.563
2010 12 18 | 21 40 04 | 52392 | 88218.055 | 1.563
2010 12 18 | 21 40 05 | 52392 | 88218.055 | 1.563
2010 12 18 | 21 40 06 | 52391 | 88215.361 | 1.564
2010 12 18 | 21 40 07 | 52391 | 88215.361 | 1.564
2010 12 18 | 21 40 08 | 52391 | 88215.361 | 1.564
2010 12 18 | 21 40 09 | 52390 | 88212.667 | 1.564
2010 12 18 | 21 40 10 | 52390 | 88212.667 | 1.564
2010 12 18 | 21 40 11 | 52390 | 88212.667 | 1.564
2010 12 18 | 21 40 12 | 52390 | 88212.667 | 1.564
2010 12 18 | 21 40 13 | 52390 | 88212.667 | 1.564
2010 12 18 | 21 40 14 | 52392 | 88218.055 | 1.563
2010 12 18 | 21 40 15 | 52392 | 88218.055 | 1.563
2010 12 18 | 21 40 16 | 52391 | 88215.361 | 1.564
2010 12 18 | 21 40 17 | 52393 | 88220.749 | 1.563
2010 12 18 | 21 40 18 | 52393 | 88220.749 | 1.563
2010 12 18 | 21 40 19 | 52392 | 88218.055 | 1.563
2010 12 18 | 21 40 20 | 52391 | 88215.361 | 1.564
2010 12 18 | 21 40 21 | 52391 | 88215.361 | 1.564
2010 12 18 | 21 40 22 | 52390 | 88212.667 | 1.564
2010 12 18 | 21 40 23 | 52390 | 88212.667 | 1.564
2010 12 18 | 21 40 24 | 52390 | 88212.667 | 1.564
2010 12 18 | 21 40 25 | 52391 | 88215.361 | 1.564
2010 12 18 | 21 40 26 | 52391 | 88215.361 | 1.564
2010 12 18 | 21 40 27 | 52391 | 88215.361 | 1.564
2010 12 18 | 21 40 28 | 52391 | 88215.361 | 1.564
2010 12 18 | 21 40 29 | 52393 | 88220.749 | 1.563
2010 12 18 | 21 40 30 | 52392 | 88218.055 | 1.563
2010 12 18 | 21 40 31 | 52392 | 88218.055 | 1.563
2010 12 18 | 21 40 32 | 52393 | 88220.749 | 1.563
2010 12 18 | 21 40 33 | 52393 | 88220.749 | 1.563
2010 12 18 | 21 40 34 | 52392 | 88218.055 | 1.563
2010 12 18 | 21 40 35 | 52391 | 88215.361 | 1.564
2010 12 18 | 21 40 36 | 52392 | 88218.055 | 1.563
2010 12 18 | 21 40 37 | 52390 | 88212.667 | 1.564
2010 12 18 | 21 40 38 | 52389 | 88209.973 | 1.565
2010 12 18 | 21 40 39 | 52389 | 88209.973 | 1.565
2010 12 18 | 21 40 40 | 52390 | 88212.667 | 1.564
2010 12 18 | 21 40 41 | 52391 | 88215.361 | 1.564
2010 12 18 | 21 40 42 | 52391 | 88215.361 | 1.564
2010 12 18 | 21 40 43 | 52393 | 88220.749 | 1.563
2010 12 18 | 21 40 44 | 52393 | 88220.749 | 1.563
2010 12 18 | 21 40 45 | 52393 | 88220.749 | 1.563
2010 12 18 | 21 40 46 | 52394 | 88223.443 | 1.562
2010 12 18 | 21 40 47 | 52393 | 88220.749 | 1.563
2010 12 18 | 21 40 48 | 52392 | 88218.055 | 1.563
2010 12 18 | 21 40 49 | 52391 | 88215.361 | 1.564
2010 12 18 | 21 40 50 | 52391 | 88215.361 | 1.564
2010 12 18 | 21 40 51 | 52389 | 88209.973 | 1.565
2010 12 18 | 21 40 52 | 52390 | 88212.667 | 1.564
2010 12 18 | 21 40 53 | 52391 | 88215.361 | 1.564
2010 12 18 | 21 40 54 | 52392 | 88218.055 | 1.563
2010 12 18 | 21 40 55 | 52392 | 88218.055 | 1.563
2010 12 18 | 21 40 56 | 52393 | 88220.749 | 1.563
2010 12 18 | 21 40 57 | 52392 | 88218.055 | 1.563
2010 12 18 | 21 40 58 | 52393 | 88220.749 | 1.563
2010 12 18 | 21 40 59 | 52392 | 88218.055 | 1.563
2010 12 18 | 21 41 00 | 52391 | 88215.361 | 1.564
2010 12 18 | 21 41 01 | 52390 | 88212.667 | 1.564
2010 12 18 | 21 41 02 | 52390 | 88212.667 | 1.564
2010 12 18 | 21 41 03 | 52389 | 88209.973 | 1.565
2010 12 18 | 21 41 04 | 52390 | 88212.667 | 1.564
2010 12 18 | 21 41 05 | 52390 | 88212.667 | 1.564
2010 12 18 | 21 41 06 | 52390 | 88212.667 | 1.564
2010 12 18 | 21 41 07 | 52391 | 88215.361 | 1.564
2010 12 18 | 21 41 08 | 52392 | 88218.055 | 1.563
2010 12 18 | 21 41 09 | 52392 | 88218.055 | 1.563
2010 12 18 | 21 41 10 | 52393 | 88220.749 | 1.563
2010 12 18 | 21 41 11 | 52392 | 88218.055 | 1.563
2010 12 18 | 21 41 12 | 52391 | 88215.361 | 1.564
2010 12 18 | 21 41 13 | 52390 | 88212.667 | 1.564
2010 12 18 | 21 41 14 | 52390 | 88212.667 | 1.564
2010 12 18 | 21 41 15 | 52390 | 88212.667 | 1.564
2010 12 18 | 21 41 16 | 52389 | 88209.973 | 1.565
2010 12 18 | 21 41 17 | 52389 | 88209.973 | 1.565
2010 12 18 | 21 41 18 | 52390 | 88212.667 | 1.564
2010 12 18 | 21 41 19 | 52391 | 88215.361 | 1.564
2010 12 18 | 21 41 20 | 52391 | 88215.361 | 1.564
2010 12 18 | 21 41 21 | 52391 | 88215.361 | 1.564
2010 12 18 | 21 41 22 | 52391 | 88215.361 | 1.564
2010 12 18 | 21 41 23 | 52391 | 88215.361 | 1.564
2010 12 18 | 21 41 24 | 52391 | 88215.361 | 1.564
2010 12 18 | 21 41 25 | 52390 | 88212.667 | 1.564
2010 12 18 | 21 41 26 | 52389 | 88209.973 | 1.565
2010 12 18 | 21 41 27 | 52389 | 88209.973 | 1.565
2010 12 18 | 21 41 28 | 52388 | 88207.28 | 1.566
2010 12 18 | 21 41 29 | 52388 | 88207.28 | 1.566
2010 12 18 | 21 41 30 | 52389 | 88209.973 | 1.565
2010 12 18 | 21 41 31 | 52390 | 88212.667 | 1.564
2010 12 18 | 21 41 32 | 52390 | 88212.667 | 1.564
2010 12 18 | 21 41 33 | 52390 | 88212.667 | 1.564
2010 12 18 | 21 41 34 | 52391 | 88215.361 | 1.564
2010 12 18 | 21 41 35 | 52390 | 88212.667 | 1.564
2010 12 18 | 21 41 36 | 52390 | 88212.667 | 1.564
2010 12 18 | 21 41 37 | 52388 | 88207.28 | 1.566
2010 12 18 | 21 41 38 | 52388 | 88207.28 | 1.566
2010 12 18 | 21 41 39 | 52388 | 88207.28 | 1.566
2010 12 18 | 21 41 40 | 52388 | 88207.28 | 1.566
2010 12 18 | 21 41 41 | 52387 | 88204.586 | 1.566
2010 12 18 | 21 41 42 | 52387 | 88204.586 | 1.566
2010 12 18 | 21 41 43 | 52388 | 88207.28 | 1.566
2010 12 18 | 21 41 44 | 52388 | 88207.28 | 1.566
2010 12 18 | 21 41 45 | 52389 | 88209.973 | 1.565
2010 12 18 | 21 41 46 | 52389 | 88209.973 | 1.565
2010 12 18 | 21 41 47 | 52389 | 88209.973 | 1.565
2010 12 18 | 21 41 48 | 52390 | 88212.667 | 1.564
2010 12 18 | 21 41 49 | 52390 | 88212.667 | 1.564
2010 12 18 | 21 41 50 | 52389 | 88209.973 | 1.565
2010 12 18 | 21 41 51 | 52388 | 88207.28 | 1.566
2010 12 18 | 21 41 52 | 52387 | 88204.586 | 1.566
2010 12 18 | 21 41 53 | 52387 | 88204.586 | 1.566
2010 12 18 | 21 41 54 | 52386 | 88201.892 | 1.567
2010 12 18 | 21 41 55 | 52386 | 88201.892 | 1.567
2010 12 18 | 21 41 56 | 52387 | 88204.586 | 1.566
2010 12 18 | 21 41 57 | 52388 | 88207.28 | 1.566
2010 12 18 | 21 41 58 | 52388 | 88207.28 | 1.566
2010 12 18 | 21 41 59 | 52388 | 88207.28 | 1.566
2010 12 18 | 21 42 00 | 52389 | 88209.973 | 1.565
2010 12 18 | 21 42 01 | 52389 | 88209.973 | 1.565
2010 12 18 | 21 42 02 | 52388 | 88207.28 | 1.566
2010 12 18 | 21 42 03 | 52389 | 88209.973 | 1.565
2010 12 18 | 21 42 04 | 52389 | 88209.973 | 1.565
2010 12 18 | 21 42 05 | 52388 | 88207.28 | 1.566
2010 12 18 | 21 42 06 | 52388 | 88207.28 | 1.566
2010 12 18 | 21 42 07 | 52388 | 88207.28 | 1.566
2010 12 18 | 21 42 08 | 52388 | 88207.28 | 1.566
2010 12 18 | 21 42 09 | 52389 | 88209.973 | 1.565
2010 12 18 | 21 42 10 | 52389 | 88209.973 | 1.565
2010 12 18 | 21 42 11 | 52389 | 88209.973 | 1.565
2010 12 18 | 21 42 12 | 52388 | 88207.28 | 1.566
2010 12 18 | 21 42 13 | 52388 | 88207.28 | 1.566
2010 12 18 | 21 42 14 | 52388 | 88207.28 | 1.566
2010 12 18 | 21 42 15 | 52388 | 88207.28 | 1.566
2010 12 18 | 21 42 16 | 52388 | 88207.28 | 1.566
2010 12 18 | 21 42 17 | 52389 | 88209.973 | 1.565
2010 12 18 | 21 42 18 | 52391 | 88215.361 | 1.564
2010 12 18 | 21 42 19 | 52391 | 88215.361 | 1.564
2010 12 18 | 21 42 20 | 52390 | 88212.667 | 1.564
2010 12 18 | 21 42 21 | 52390 | 88212.667 | 1.564
2010 12 18 | 21 42 22 | 52390 | 88212.667 | 1.564
2010 12 18 | 21 42 23 | 52389 | 88209.973 | 1.565
2010 12 18 | 21 42 24 | 52389 | 88209.973 | 1.565
2010 12 18 | 21 42 25 | 52388 | 88207.28 | 1.566
2010 12 18 | 21 42 26 | 52389 | 88209.973 | 1.565
2010 12 18 | 21 42 27 | 52389 | 88209.973 | 1.565
2010 12 18 | 21 42 28 | 52389 | 88209.973 | 1.565
2010 12 18 | 21 42 29 | 52390 | 88212.667 | 1.564
2010 12 18 | 21 42 30 | 52391 | 88215.361 | 1.564
2010 12 18 | 21 42 31 | 52391 | 88215.361 | 1.564
2010 12 18 | 21 42 32 | 52392 | 88218.055 | 1.563
2010 12 18 | 21 42 33 | 52393 | 88220.749 | 1.563
2010 12 18 | 21 42 34 | 52392 | 88218.055 | 1.563
2010 12 18 | 21 42 35 | 52391 | 88215.361 | 1.564
2010 12 18 | 21 42 36 | 52391 | 88215.361 | 1.564
2010 12 18 | 21 42 37 | 52391 | 88215.361 | 1.564
2010 12 18 | 21 42 38 | 52390 | 88212.667 | 1.564
2010 12 18 | 21 42 39 | 52389 | 88209.973 | 1.565
2010 12 18 | 21 42 40 | 52390 | 88212.667 | 1.564
2010 12 18 | 21 42 41 | 52390 | 88212.667 | 1.564
2010 12 18 | 21 42 42 | 52391 | 88215.361 | 1.564
2010 12 18 | 21 42 43 | 52392 | 88218.055 | 1.563
2010 12 18 | 21 42 44 | 52393 | 88220.749 | 1.563
2010 12 18 | 21 42 45 | 52392 | 88218.055 | 1.563
2010 12 18 | 21 42 46 | 52394 | 88223.443 | 1.562
2010 12 18 | 21 42 47 | 52394 | 88223.443 | 1.562
2010 12 18 | 21 42 48 | 52392 | 88218.055 | 1.563
2010 12 18 | 21 42 49 | 52392 | 88218.055 | 1.563
2010 12 18 | 21 42 50 | 52391 | 88215.361 | 1.564
2010 12 18 | 21 42 51 | 52391 | 88215.361 | 1.564
2010 12 18 | 21 42 52 | 52389 | 88209.973 | 1.565
2010 12 18 | 21 42 53 | 52390 | 88212.667 | 1.564
2010 12 18 | 21 42 54 | 52390 | 88212.667 | 1.564
2010 12 18 | 21 42 55 | 52391 | 88215.361 | 1.564
2010 12 18 | 21 42 56 | 52393 | 88220.749 | 1.563
2010 12 18 | 21 42 57 | 52394 | 88223.443 | 1.562
2010 12 18 | 21 42 58 | 52393 | 88220.749 | 1.563
2010 12 18 | 21 42 59 | 52393 | 88220.749 | 1.563
2010 12 18 | 21 43 00 | 52394 | 88223.443 | 1.562
2010 12 18 | 21 43 01 | 52393 | 88220.749 | 1.563
2010 12 18 | 21 43 02 | 52392 | 88218.055 | 1.563
2010 12 18 | 21 43 03 | 52392 | 88218.055 | 1.563
2010 12 18 | 21 43 04 | 52392 | 88218.055 | 1.563
2010 12 18 | 21 43 05 | 52391 | 88215.361 | 1.564
2010 12 18 | 21 43 06 | 52390 | 88212.667 | 1.564
2010 12 18 | 21 43 07 | 52391 | 88215.361 | 1.564
2010 12 18 | 21 43 08 | 52390 | 88212.667 | 1.564
2010 12 18 | 21 43 09 | 52391 | 88215.361 | 1.564
2010 12 18 | 21 43 10 | 52392 | 88218.055 | 1.563
2010 12 18 | 21 43 11 | 52392 | 88218.055 | 1.563
2010 12 18 | 21 43 12 | 52393 | 88220.749 | 1.563
2010 12 18 | 21 43 13 | 52393 | 88220.749 | 1.563
2010 12 18 | 21 43 14 | 52394 | 88223.443 | 1.562
2010 12 18 | 21 43 15 | 52394 | 88223.443 | 1.562
2010 12 18 | 21 43 16 | 52393 | 88220.749 | 1.563
2010 12 18 | 21 43 17 | 52392 | 88218.055 | 1.563
2010 12 18 | 21 43 18 | 52392 | 88218.055 | 1.563
2010 12 18 | 21 43 19 | 52391 | 88215.361 | 1.564
2010 12 18 | 21 43 20 | 52390 | 88212.667 | 1.564
2010 12 18 | 21 43 21 | 52390 | 88212.667 | 1.564
2010 12 18 | 21 43 22 | 52391 | 88215.361 | 1.564
2010 12 18 | 21 43 23 | 52391 | 88215.361 | 1.564
2010 12 18 | 21 43 24 | 52392 | 88218.055 | 1.563
2010 12 18 | 21 43 25 | 52394 | 88223.443 | 1.562
2010 12 18 | 21 43 26 | 52394 | 88223.443 | 1.562
2010 12 18 | 21 43 27 | 52394 | 88223.443 | 1.562
2010 12 18 | 21 43 28 | 52394 | 88223.443 | 1.562
2010 12 18 | 21 43 29 | 52394 | 88223.443 | 1.562
2010 12 18 | 21 43 30 | 52393 | 88220.749 | 1.563
2010 12 18 | 21 43 31 | 52392 | 88218.055 | 1.563
2010 12 18 | 21 43 32 | 52392 | 88218.055 | 1.563
2010 12 18 | 21 43 33 | 52392 | 88218.055 | 1.563
2010 12 18 | 21 43 34 | 52391 | 88215.361 | 1.564
2010 12 18 | 21 43 35 | 52391 | 88215.361 | 1.564
2010 12 18 | 21 43 36 | 52392 | 88218.055 | 1.563
2010 12 18 | 21 43 37 | 52392 | 88218.055 | 1.563
2010 12 18 | 21 43 38 | 52393 | 88220.749 | 1.563
2010 12 18 | 21 43 39 | 52394 | 88223.443 | 1.562
2010 12 18 | 21 43 40 | 52394 | 88223.443 | 1.562
2010 12 18 | 21 43 41 | 52395 | 88226.138 | 1.561
2010 12 18 | 21 43 42 | 52395 | 88226.138 | 1.561
2010 12 18 | 21 43 43 | 52394 | 88223.443 | 1.562
2010 12 18 | 21 43 44 | 52393 | 88220.749 | 1.563
2010 12 18 | 21 43 45 | 52392 | 88218.055 | 1.563
2010 12 18 | 21 43 46 | 52391 | 88215.361 | 1.564
2010 12 18 | 21 43 47 | 52391 | 88215.361 | 1.564
2010 12 18 | 21 43 48 | 52391 | 88215.361 | 1.564
2010 12 18 | 21 43 49 | 52391 | 88215.361 | 1.564
2010 12 18 | 21 43 50 | 52392 | 88218.055 | 1.563
2010 12 18 | 21 43 51 | 52393 | 88220.749 | 1.563
2010 12 18 | 21 43 52 | 52394 | 88223.443 | 1.562
2010 12 18 | 21 43 53 | 52393 | 88220.749 | 1.563
2010 12 18 | 21 43 54 | 52393 | 88220.749 | 1.563
2010 12 18 | 21 43 55 | 52394 | 88223.443 | 1.562
2010 12 18 | 21 43 56 | 52393 | 88220.749 | 1.563
2010 12 18 | 21 43 57 | 52392 | 88218.055 | 1.563
2010 12 18 | 21 43 58 | 52392 | 88218.055 | 1.563
2010 12 18 | 21 43 59 | 52392 | 88218.055 | 1.563
2010 12 18 | 21 44 00 | 52391 | 88215.361 | 1.564
2010 12 18 | 21 44 01 | 52390 | 88212.667 | 1.564
2010 12 18 | 21 44 02 | 52390 | 88212.667 | 1.564
2010 12 18 | 21 44 03 | 52391 | 88215.361 | 1.564
2010 12 18 | 21 44 04 | 52391 | 88215.361 | 1.564
2010 12 18 | 21 44 05 | 52390 | 88212.667 | 1.564
2010 12 18 | 21 44 06 | 52390 | 88212.667 | 1.564
2010 12 18 | 21 44 07 | 52391 | 88215.361 | 1.564
2010 12 18 | 21 44 08 | 52392 | 88218.055 | 1.563
2010 12 18 | 21 44 09 | 52390 | 88212.667 | 1.564
2010 12 18 | 21 44 10 | 52391 | 88215.361 | 1.564
2010 12 18 | 21 44 11 | 52392 | 88218.055 | 1.563
2010 12 18 | 21 44 12 | 52392 | 88218.055 | 1.563
2010 12 18 | 21 44 13 | 52391 | 88215.361 | 1.564
2010 12 18 | 21 44 14 | 52391 | 88215.361 | 1.564
2010 12 18 | 21 44 15 | 52391 | 88215.361 | 1.564
2010 12 18 | 21 44 16 | 52390 | 88212.667 | 1.564
2010 12 18 | 21 44 17 | 52390 | 88212.667 | 1.564
2010 12 18 | 21 44 18 | 52390 | 88212.667 | 1.564
2010 12 18 | 21 44 19 | 52390 | 88212.667 | 1.564
2010 12 18 | 21 44 20 | 52391 | 88215.361 | 1.564
2010 12 18 | 21 44 21 | 52391 | 88215.361 | 1.564
2010 12 18 | 21 44 22 | 52392 | 88218.055 | 1.563
2010 12 18 | 21 44 23 | 52393 | 88220.749 | 1.563
2010 12 18 | 21 44 24 | 52393 | 88220.749 | 1.563
2010 12 18 | 21 44 25 | 52392 | 88218.055 | 1.563
2010 12 18 | 21 44 26 | 52391 | 88215.361 | 1.564
2010 12 18 | 21 44 27 | 52391 | 88215.361 | 1.564
2010 12 18 | 21 44 28 | 52391 | 88215.361 | 1.564
2010 12 18 | 21 44 29 | 52390 | 88212.667 | 1.564
2010 12 18 | 21 44 30 | 52390 | 88212.667 | 1.564
2010 12 18 | 21 44 31 | 52391 | 88215.361 | 1.564
2010 12 18 | 21 44 32 | 52392 | 88218.055 | 1.563
2010 12 18 | 21 44 33 | 52391 | 88215.361 | 1.564
2010 12 18 | 21 44 34 | 52391 | 88215.361 | 1.564
2010 12 18 | 21 44 35 | 52392 | 88218.055 | 1.563
2010 12 18 | 21 44 36 | 52392 | 88218.055 | 1.563
2010 12 18 | 21 44 37 | 52392 | 88218.055 | 1.563
2010 12 18 | 21 44 38 | 52392 | 88218.055 | 1.563
2010 12 18 | 21 44 39 | 52392 | 88218.055 | 1.563
2010 12 18 | 21 44 40 | 52393 | 88220.749 | 1.563
2010 12 18 | 21 44 41 | 52392 | 88218.055 | 1.563
2010 12 18 | 21 44 42 | 52391 | 88215.361 | 1.564
2010 12 18 | 21 44 43 | 52392 | 88218.055 | 1.563
2010 12 18 | 21 44 44 | 52392 | 88218.055 | 1.563
2010 12 18 | 21 44 45 | 52392 | 88218.055 | 1.563
2010 12 18 | 21 44 46 | 52391 | 88215.361 | 1.564
2010 12 18 | 21 44 47 | 52391 | 88215.361 | 1.564
2010 12 18 | 21 44 48 | 52392 | 88218.055 | 1.563
2010 12 18 | 21 44 49 | 52393 | 88220.749 | 1.563
2010 12 18 | 21 44 50 | 52393 | 88220.749 | 1.563
2010 12 18 | 21 44 51 | 52393 | 88220.749 | 1.563
2010 12 18 | 21 44 52 | 52392 | 88218.055 | 1.563
2010 12 18 | 21 44 53 | 52392 | 88218.055 | 1.563
2010 12 18 | 21 44 54 | 52391 | 88215.361 | 1.564
2010 12 18 | 21 44 55 | 52392 | 88218.055 | 1.563
2010 12 18 | 21 44 56 | 52392 | 88218.055 | 1.563
2010 12 18 | 21 44 57 | 52392 | 88218.055 | 1.563
2010 12 18 | 21 44 58 | 52392 | 88218.055 | 1.563
2010 12 18 | 21 44 59 | 52392 | 88218.055 | 1.563
2010 12 18 | 21 45 00 | 52392 | 88218.055 | 1.563
2010 12 18 | 21 45 01 | 52392 | 88218.055 | 1.563
2010 12 18 | 21 45 02 | 52393 | 88220.749 | 1.563
2010 12 18 | 21 45 03 | 52393 | 88220.749 | 1.563
2010 12 18 | 21 45 04 | 52393 | 88220.749 | 1.563
2010 12 18 | 21 45 05 | 52394 | 88223.443 | 1.562
2010 12 18 | 21 45 06 | 52394 | 88223.443 | 1.562
2010 12 18 | 21 45 07 | 52394 | 88223.443 | 1.562
2010 12 18 | 21 45 08 | 52393 | 88220.749 | 1.563
2010 12 18 | 21 45 09 | 52392 | 88218.055 | 1.563
2010 12 18 | 21 45 10 | 52392 | 88218.055 | 1.563
2010 12 18 | 21 45 11 | 52391 | 88215.361 | 1.564
2010 12 18 | 21 45 12 | 52391 | 88215.361 | 1.564
2010 12 18 | 21 45 13 | 52392 | 88218.055 | 1.563
2010 12 18 | 21 45 14 | 52392 | 88218.055 | 1.563
2010 12 18 | 21 45 15 | 52393 | 88220.749 | 1.563
2010 12 18 | 21 45 16 | 52393 | 88220.749 | 1.563
2010 12 18 | 21 45 17 | 52394 | 88223.443 | 1.562
2010 12 18 | 21 45 18 | 52393 | 88220.749 | 1.563
2010 12 18 | 21 45 19 | 52395 | 88226.138 | 1.561
2010 12 18 | 21 45 20 | 52393 | 88220.749 | 1.563
2010 12 18 | 21 45 21 | 52393 | 88220.749 | 1.563
2010 12 18 | 21 45 22 | 52392 | 88218.055 | 1.563
2010 12 18 | 21 45 23 | 52393 | 88220.749 | 1.563
2010 12 18 | 21 45 24 | 52392 | 88218.055 | 1.563
2010 12 18 | 21 45 25 | 52392 | 88218.055 | 1.563
2010 12 18 | 21 45 26 | 52392 | 88218.055 | 1.563
2010 12 18 | 21 45 27 | 52392 | 88218.055 | 1.563
2010 12 18 | 21 45 28 | 52393 | 88220.749 | 1.563
2010 12 18 | 21 45 29 | 52393 | 88220.749 | 1.563
2010 12 18 | 21 45 30 | 52394 | 88223.443 | 1.562
2010 12 18 | 21 45 31 | 52393 | 88220.749 | 1.563
2010 12 18 | 21 45 32 | 52394 | 88223.443 | 1.562
2010 12 18 | 21 45 33 | 52394 | 88223.443 | 1.562
2010 12 18 | 21 45 34 | 52394 | 88223.443 | 1.562
2010 12 18 | 21 45 35 | 52394 | 88223.443 | 1.562
2010 12 18 | 21 45 36 | 52393 | 88220.749 | 1.563
2010 12 18 | 21 45 37 | 52393 | 88220.749 | 1.563
2010 12 18 | 21 45 38 | 52393 | 88220.749 | 1.563
2010 12 18 | 21 45 39 | 52392 | 88218.055 | 1.563
2010 12 18 | 21 45 40 | 52392 | 88218.055 | 1.563
2010 12 18 | 21 45 41 | 52392 | 88218.055 | 1.563
2010 12 18 | 21 45 42 | 52392 | 88218.055 | 1.563
2010 12 18 | 21 45 43 | 52392 | 88218.055 | 1.563
2010 12 18 | 21 45 44 | 52393 | 88220.749 | 1.563
2010 12 18 | 21 45 45 | 52393 | 88220.749 | 1.563
2010 12 18 | 21 45 46 | 52393 | 88220.749 | 1.563
2010 12 18 | 21 45 47 | 52394 | 88223.443 | 1.562
2010 12 18 | 21 45 48 | 52395 | 88226.138 | 1.561
2010 12 18 | 21 45 49 | 52394 | 88223.443 | 1.562
2010 12 18 | 21 45 50 | 52393 | 88220.749 | 1.563
2010 12 18 | 21 45 51 | 52392 | 88218.055 | 1.563
2010 12 18 | 21 45 52 | 52391 | 88215.361 | 1.564
2010 12 18 | 21 45 53 | 52391 | 88215.361 | 1.564
2010 12 18 | 21 45 54 | 52391 | 88215.361 | 1.564
2010 12 18 | 21 45 55 | 52391 | 88215.361 | 1.564
2010 12 18 | 21 45 56 | 52392 | 88218.055 | 1.563
2010 12 18 | 21 45 57 | 52393 | 88220.749 | 1.563
2010 12 18 | 21 45 58 | 52393 | 88220.749 | 1.563
2010 12 18 | 21 45 59 | 52394 | 88223.443 | 1.562
2010 12 18 | 21 46 00 | 52393 | 88220.749 | 1.563
2010 12 18 | 21 46 01 | 52394 | 88223.443 | 1.562
2010 12 18 | 21 46 02 | 52394 | 88223.443 | 1.562
2010 12 18 | 21 46 03 | 52393 | 88220.749 | 1.563
2010 12 18 | 21 46 04 | 52393 | 88220.749 | 1.563
2010 12 18 | 21 46 05 | 52392 | 88218.055 | 1.563
2010 12 18 | 21 46 06 | 52391 | 88215.361 | 1.564
2010 12 18 | 21 46 07 | 52391 | 88215.361 | 1.564
2010 12 18 | 21 46 08 | 52391 | 88215.361 | 1.564
2010 12 18 | 21 46 09 | 52390 | 88212.667 | 1.564
2010 12 18 | 21 46 10 | 52391 | 88215.361 | 1.564
2010 12 18 | 21 46 11 | 52392 | 88218.055 | 1.563
2010 12 18 | 21 46 12 | 52393 | 88220.749 | 1.563
2010 12 18 | 21 46 13 | 52393 | 88220.749 | 1.563
2010 12 18 | 21 46 14 | 52392 | 88218.055 | 1.563
2010 12 18 | 21 46 15 | 52394 | 88223.443 | 1.562
2010 12 18 | 21 46 16 | 52393 | 88220.749 | 1.563
2010 12 18 | 21 46 17 | 52393 | 88220.749 | 1.563
2010 12 18 | 21 46 18 | 52393 | 88220.749 | 1.563
2010 12 18 | 21 46 19 | 52392 | 88218.055 | 1.563
2010 12 18 | 21 46 20 | 52392 | 88218.055 | 1.563
2010 12 18 | 21 46 21 | 52392 | 88218.055 | 1.563
2010 12 18 | 21 46 22 | 52391 | 88215.361 | 1.564
2010 12 18 | 21 46 23 | 52392 | 88218.055 | 1.563
2010 12 18 | 21 46 24 | 52393 | 88220.749 | 1.563
2010 12 18 | 21 46 25 | 52393 | 88220.749 | 1.563
2010 12 18 | 21 46 26 | 52394 | 88223.443 | 1.562
2010 12 18 | 21 46 27 | 52394 | 88223.443 | 1.562
2010 12 18 | 21 46 28 | 52395 | 88226.138 | 1.561
2010 12 18 | 21 46 29 | 52394 | 88223.443 | 1.562
2010 12 18 | 21 46 30 | 52393 | 88220.749 | 1.563
2010 12 18 | 21 46 31 | 52393 | 88220.749 | 1.563
2010 12 18 | 21 46 32 | 52392 | 88218.055 | 1.563
2010 12 18 | 21 46 33 | 52393 | 88220.749 | 1.563
2010 12 18 | 21 46 34 | 52392 | 88218.055 | 1.563
2010 12 18 | 21 46 35 | 52393 | 88220.749 | 1.563
2010 12 18 | 21 46 36 | 52393 | 88220.749 | 1.563
2010 12 18 | 21 46 37 | 52394 | 88223.443 | 1.562
2010 12 18 | 21 46 38 | 52394 | 88223.443 | 1.562
2010 12 18 | 21 46 39 | 52395 | 88226.138 | 1.561
2010 12 18 | 21 46 40 | 52394 | 88223.443 | 1.562
2010 12 18 | 21 46 41 | 52394 | 88223.443 | 1.562
2010 12 18 | 21 46 42 | 52393 | 88220.749 | 1.563
2010 12 18 | 21 46 43 | 52393 | 88220.749 | 1.563
2010 12 18 | 21 46 44 | 52393 | 88220.749 | 1.563
2010 12 18 | 21 46 45 | 52393 | 88220.749 | 1.563
2010 12 18 | 21 46 46 | 52393 | 88220.749 | 1.563
2010 12 18 | 21 46 47 | 52393 | 88220.749 | 1.563
2010 12 18 | 21 46 48 | 52393 | 88220.749 | 1.563
2010 12 18 | 21 46 49 | 52394 | 88223.443 | 1.562
2010 12 18 | 21 46 50 | 52393 | 88220.749 | 1.563
2010 12 18 | 21 46 51 | 52394 | 88223.443 | 1.562
2010 12 18 | 21 46 52 | 52394 | 88223.443 | 1.562
2010 12 18 | 21 46 53 | 52393 | 88220.749 | 1.563
2010 12 18 | 21 46 54 | 52393 | 88220.749 | 1.563
2010 12 18 | 21 46 55 | 52393 | 88220.749 | 1.563
2010 12 18 | 21 46 56 | 52394 | 88223.443 | 1.562
2010 12 18 | 21 46 57 | 52394 | 88223.443 | 1.562
2010 12 18 | 21 46 58 | 52394 | 88223.443 | 1.562
2010 12 18 | 21 46 59 | 52394 | 88223.443 | 1.562
2010 12 18 | 21 47 00 | 52393 | 88220.749 | 1.563
2010 12 18 | 21 47 01 | 52394 | 88223.443 | 1.562
2010 12 18 | 21 47 02 | 52392 | 88218.055 | 1.563
2010 12 18 | 21 47 03 | 52391 | 88215.361 | 1.564
2010 12 18 | 21 47 04 | 52386 | 88201.892 | 1.567
2010 12 18 | 21 47 05 | 52380 | 88185.733 | 1.571
2010 12 18 | 21 47 06 | 52372 | 88164.191 | 1.576
2010 12 18 | 21 47 07 | 52364 | 88142.654 | 1.581
2010 12 18 | 21 47 08 | 52356 | 88121.122 | 1.586
2010 12 18 | 21 47 09 | 52348 | 88099.596 | 1.591
2010 12 18 | 21 47 10 | 52340 | 88078.074 | 1.596
2010 12 18 | 21 47 11 | 52333 | 88059.247 | 1.6
2010 12 18 | 21 47 12 | 52326 | 88040.424 | 1.604
2010 12 18 | 21 47 13 | 52320 | 88024.293 | 1.608
2010 12 18 | 21 47 14 | 52314 | 88008.165 | 1.612
2010 12 18 | 21 47 15 | 52307 | 87989.353 | 1.616
2010 12 18 | 21 47 16 | 52300 | 87970.544 | 1.621
2010 12 18 | 21 47 17 | 52292 | 87949.053 | 1.626
2010 12 18 | 21 47 18 | 52284 | 87927.568 | 1.631
2010 12 18 | 21 47 19 | 52278 | 87911.457 | 1.634
2010 12 18 | 21 47 20 | 52272 | 87895.349 | 1.638
2010 12 18 | 21 47 21 | 52267 | 87881.928 | 1.641
2010 12 18 | 21 47 22 | 52263 | 87871.192 | 1.644
2010 12 18 | 21 47 23 | 52259 | 87860.458 | 1.646
2010 12 18 | 21 47 24 | 52257 | 87855.091 | 1.647
2010 12 18 | 21 47 25 | 52253 | 87844.359 | 1.65
2010 12 18 | 21 47 26 | 52250 | 87836.31 | 1.652
2010 12 18 | 21 47 27 | 52247 | 87828.263 | 1.654
2010 12 18 | 21 47 28 | 52245 | 87822.898 | 1.655
2010 12 18 | 21 47 29 | 52241 | 87812.17 | 1.657
2010 12 18 | 21 47 30 | 52237 | 87801.442 | 1.66
2010 12 18 | 21 47 31 | 52233 | 87790.717 | 1.662
2010 12 18 | 21 47 32 | 52232 | 87788.035 | 1.663
2010 12 18 | 21 47 33 | 52230 | 87782.673 | 1.664
2010 12 18 | 21 47 34 | 52227 | 87774.63 | 1.666
2010 12 18 | 21 47 35 | 52224 | 87766.588 | 1.668
2010 12 18 | 21 47 36 | 52220 | 87755.866 | 1.671
2010 12 18 | 21 47 37 | 52207 | 87721.029 | 1.679
2010 12 18 | 21 47 38 | 52164 | 87605.894 | 1.706
2010 12 18 | 21 47 39 | 52089 | 87405.429 | 1.752
2010 12 18 | 21 47 40 | 51972 | 87093.591 | 1.826
2010 12 18 | 21 47 41 | 51859 | 86793.437 | 1.896
2010 12 18 | 21 47 42 | 51775 | 86570.961 | 1.949
2010 12 18 | 21 47 43 | 51705 | 86385.984 | 1.993
2010 12 18 | 21 47 44 | 51665 | 86280.455 | 2.018
2010 12 18 | 21 47 45 | 51636 | 86204.023 | 2.036
2010 12 18 | 21 47 46 | 51598 | 86103.971 | 2.06
2010 12 18 | 21 47 47 | 51546 | 85967.237 | 2.092
2010 12 18 | 21 47 48 | 51499 | 85843.831 | 2.122
2010 12 18 | 21 47 49 | 51460 | 85741.559 | 2.146
2010 12 18 | 21 47 50 | 51428 | 85657.732 | 2.166
2010 12 18 | 21 47 51 | 51404 | 85594.912 | 2.181
2010 12 18 | 21 47 52 | 51381 | 85534.752 | 2.196
2010 12 18 | 21 47 53 | 51359 | 85477.245 | 2.209
2010 12 18 | 21 47 54 | 51336 | 85417.164 | 2.224
2010 12 18 | 21 47 55 | 51313 | 85357.123 | 2.238
2010 12 18 | 21 47 56 | 51292 | 85302.339 | 2.251
2010 12 18 | 21 47 57 | 51274 | 85255.408 | 2.263
2010 12 18 | 21 47 58 | 51257 | 85211.107 | 2.273
2010 12 18 | 21 47 59 | 51242 | 85172.035 | 2.283
2010 12 18 | 21 48 00 | 51228 | 85135.585 | 2.292
2010 12 18 | 21 48 01 | 51213 | 85096.547 | 2.301
2010 12 18 | 21 48 02 | 51199 | 85060.127 | 2.31
2010 12 18 | 21 48 03 | 51188 | 85031.521 | 2.317
2010 12 18 | 21 48 04 | 51174 | 84995.128 | 2.325
2010 12 18 | 21 48 05 | 51168 | 84979.535 | 2.329
2010 12 18 | 21 48 06 | 51164 | 84969.142 | 2.332
2010 12 18 | 21 48 07 | 51148 | 84927.58 | 2.342
2010 12 18 | 21 48 08 | 51133 | 84888.633 | 2.351
2010 12 18 | 21 48 09 | 51121 | 84857.488 | 2.359
2010 12 18 | 21 48 10 | 51111 | 84831.542 | 2.365
2010 12 18 | 21 48 11 | 51102 | 84808.197 | 2.371
2010 12 18 | 21 48 12 | 51098 | 84797.824 | 2.373
2010 12 18 | 21 48 13 | 51098 | 84797.824 | 2.373
2010 12 18 | 21 48 14 | 51098 | 84797.824 | 2.373
2010 12 18 | 21 48 15 | 51095 | 84790.044 | 2.375
2010 12 18 | 21 48 16 | 51085 | 84764.118 | 2.381
2010 12 18 | 21 48 17 | 51072 | 84730.425 | 2.39
2010 12 18 | 21 48 18 | 51062 | 84704.516 | 2.396
2010 12 18 | 21 48 19 | 51057 | 84691.565 | 2.399
2010 12 18 | 21 48 20 | 51053 | 84681.205 | 2.401
2010 12 18 | 21 48 21 | 51049 | 84670.846 | 2.404
2010 12 18 | 21 48 22 | 51045 | 84660.488 | 2.406
2010 12 18 | 21 48 23 | 51041 | 84650.132 | 2.409
2010 12 18 | 21 48 24 | 51036 | 84637.188 | 2.412
2010 12 18 | 21 48 25 | 51030 | 84621.658 | 2.416
2010 12 18 | 21 48 26 | 51022 | 84600.956 | 2.421
2010 12 18 | 21 48 27 | 51016 | 84585.433 | 2.425
2010 12 18 | 21 48 28 | 51010 | 84569.912 | 2.428
2010 12 18 | 21 48 29 | 51003 | 84551.807 | 2.433
2010 12 18 | 21 48 30 | 50997 | 84536.292 | 2.437
2010 12 18 | 21 48 31 | 50996 | 84533.707 | 2.437
2010 12 18 | 21 48 32 | 51005 | 84556.98 | 2.432
2010 12 18 | 21 48 33 | 51012 | 84575.085 | 2.427
2010 12 18 | 21 48 34 | 51015 | 84582.846 | 2.425
2010 12 18 | 21 48 35 | 51015 | 84582.846 | 2.425
2010 12 18 | 21 48 36 | 51012 | 84575.085 | 2.427
2010 12 18 | 21 48 37 | 51004 | 84554.394 | 2.432
2010 12 18 | 21 48 38 | 50995 | 84531.121 | 2.438
2010 12 18 | 21 48 39 | 50986 | 84507.855 | 2.444
2010 12 18 | 21 48 40 | 50978 | 84487.18 | 2.449
2010 12 18 | 21 48 41 | 50970 | 84466.509 | 2.454
2010 12 18 | 21 48 42 | 50964 | 84451.009 | 2.457
2010 12 18 | 21 48 43 | 50957 | 84432.929 | 2.462
2010 12 18 | 21 48 44 | 50952 | 84420.016 | 2.465
2010 12 18 | 21 48 45 | 50954 | 84425.181 | 2.464
2010 12 18 | 21 48 46 | 50956 | 84430.346 | 2.462
2010 12 18 | 21 48 47 | 50958 | 84435.511 | 2.461
2010 12 18 | 21 48 48 | 50960 | 84440.677 | 2.46
2010 12 18 | 21 48 49 | 50962 | 84445.842 | 2.459
2010 12 18 | 21 48 50 | 50961 | 84443.259 | 2.459
2010 12 18 | 21 48 51 | 50955 | 84427.763 | 2.463
2010 12 18 | 21 48 52 | 50946 | 84404.525 | 2.469
2010 12 18 | 21 48 53 | 50938 | 84383.873 | 2.474
2010 12 18 | 21 48 54 | 50931 | 84365.806 | 2.478
2010 12 18 | 21 48 55 | 50924 | 84347.744 | 2.482
2010 12 18 | 21 48 56 | 50917 | 84329.685 | 2.487
2010 12 18 | 21 48 57 | 50914 | 84321.946 | 2.489
2010 12 18 | 21 48 58 | 50910 | 84311.63 | 2.491
2010 12 18 | 21 48 59 | 50898 | 84280.686 | 2.499
2010 12 18 | 21 49 00 | 50884 | 84244.599 | 2.508
2010 12 18 | 21 49 01 | 50875 | 84221.408 | 2.513
2010 12 18 | 21 49 02 | 50875 | 84221.408 | 2.513
2010 12 18 | 21 49 03 | 50877 | 84226.561 | 2.512
2010 12 18 | 21 49 04 | 50880 | 84234.292 | 2.51
2010 12 18 | 21 49 05 | 50882 | 84239.445 | 2.509
2010 12 18 | 21 49 06 | 50882 | 84239.445 | 2.509
2010 12 18 | 21 49 07 | 50868 | 84203.375 | 2.518
2010 12 18 | 21 49 08 | 50851 | 84159.596 | 2.528
2010 12 18 | 21 49 09 | 50836 | 84120.984 | 2.538
2010 12 18 | 21 49 10 | 50825 | 84092.68 | 2.545
2010 12 18 | 21 49 11 | 50816 | 84069.529 | 2.55
2010 12 18 | 21 49 12 | 50808 | 84048.955 | 2.555
2010 12 18 | 21 49 13 | 50801 | 84030.957 | 2.56
2010 12 18 | 21 49 14 | 50797 | 84020.674 | 2.562
2010 12 18 | 21 49 15 | 50794 | 84012.963 | 2.564
2010 12 18 | 21 49 16 | 50797 | 84020.674 | 2.562
2010 12 18 | 21 49 17 | 50804 | 84038.67 | 2.558
2010 12 18 | 21 49 18 | 50810 | 84054.098 | 2.554
2010 12 18 | 21 49 19 | 50813 | 84061.813 | 2.552
2010 12 18 | 21 49 20 | 50813 | 84061.813 | 2.552
2010 12 18 | 21 49 21 | 50810 | 84054.098 | 2.554
2010 12 18 | 21 49 22 | 50806 | 84043.813 | 2.557
2010 12 18 | 21 49 23 | 50802 | 84033.528 | 2.559
2010 12 18 | 21 49 24 | 50803 | 84036.099 | 2.559
2010 12 18 | 21 49 25 | 50808 | 84048.955 | 2.555
2010 12 18 | 21 49 26 | 50814 | 84064.385 | 2.552
2010 12 18 | 21 49 27 | 50816 | 84069.529 | 2.55
2010 12 18 | 21 49 28 | 50798 | 84023.245 | 2.562
2010 12 18 | 21 49 29 | 50771 | 83953.864 | 2.579
2010 12 18 | 21 49 30 | 50754 | 83910.207 | 2.589
2010 12 18 | 21 49 31 | 50739 | 83871.705 | 2.599
2010 12 18 | 21 49 32 | 50712 | 83802.443 | 2.616
2010 12 18 | 21 49 33 | 50709 | 83794.75 | 2.618
2010 12 18 | 21 49 34 | 50718 | 83817.83 | 2.612
2010 12 18 | 21 49 35 | 50727 | 83840.915 | 2.606
2010 12 18 | 21 49 36 | 50733 | 83856.309 | 2.603
2010 12 18 | 21 49 37 | 50739 | 83871.705 | 2.599
2010 12 18 | 21 49 38 | 50743 | 83881.971 | 2.596
2010 12 18 | 21 49 39 | 50747 | 83892.237 | 2.594
2010 12 18 | 21 49 40 | 50751 | 83902.506 | 2.591
2010 12 18 | 21 49 41 | 50755 | 83912.775 | 2.589
2010 12 18 | 21 49 42 | 50758 | 83920.478 | 2.587
2010 12 18 | 21 49 43 | 50762 | 83930.749 | 2.584
2010 12 18 | 21 49 44 | 50762 | 83930.749 | 2.584
2010 12 18 | 21 49 45 | 50742 | 83879.404 | 2.597
2010 12 18 | 21 49 46 | 50719 | 83820.394 | 2.611
2010 12 18 | 21 49 47 | 50703 | 83779.367 | 2.621
2010 12 18 | 21 49 48 | 50690 | 83746.047 | 2.63
2010 12 18 | 21 49 49 | 50682 | 83725.548 | 2.635
2010 12 18 | 21 49 50 | 50664 | 83679.444 | 2.646
2010 12 18 | 21 49 51 | 50657 | 83661.521 | 2.65
2010 12 18 | 21 49 52 | 50665 | 83682.005 | 2.645
2010 12 18 | 21 49 53 | 50675 | 83707.616 | 2.639
2010 12 18 | 21 49 54 | 50684 | 83730.673 | 2.633
2010 12 18 | 21 49 55 | 50692 | 83751.172 | 2.628
2010 12 18 | 21 49 56 | 50700 | 83771.677 | 2.623
2010 12 18 | 21 49 57 | 50706 | 83787.058 | 2.62
2010 12 18 | 21 49 58 | 50708 | 83792.186 | 2.618
2010 12 18 | 21 49 59 | 50701 | 83774.24 | 2.623
2010 12 18 | 21 50 00 | 50694 | 83756.298 | 2.627
2010 12 18 | 21 50 01 | 50692 | 83751.172 | 2.628
2010 12 18 | 21 50 02 | 50690 | 83746.047 | 2.63
2010 12 18 | 21 50 03 | 50687 | 83738.359 | 2.631
2010 12 18 | 21 50 04 | 50685 | 83733.235 | 2.633
2010 12 18 | 21 50 05 | 50702 | 83776.804 | 2.622
2010 12 18 | 21 50 06 | 50721 | 83825.524 | 2.61
2010 12 18 | 21 50 07 | 50739 | 83871.705 | 2.599
2010 12 18 | 21 50 08 | 50757 | 83917.91 | 2.587
2010 12 18 | 21 50 09 | 50772 | 83956.433 | 2.578
2010 12 18 | 21 50 10 | 50788 | 83997.542 | 2.568
2010 12 18 | 21 50 11 | 50798 | 84023.245 | 2.562
2010 12 18 | 21 50 12 | 50792 | 84007.822 | 2.565
2010 12 18 | 21 50 13 | 50772 | 83956.433 | 2.578
2010 12 18 | 21 50 14 | 50747 | 83892.237 | 2.594
2010 12 18 | 21 50 15 | 50724 | 83833.219 | 2.608
2010 12 18 | 21 50 16 | 50706 | 83787.058 | 2.62
2010 12 18 | 21 50 17 | 50698 | 83766.55 | 2.625
2010 12 18 | 21 50 18 | 50765 | 83938.453 | 2.582
2010 12 18 | 21 50 19 | 50873 | 84216.256 | 2.515
2010 12 18 | 21 50 20 | 50963 | 84448.425 | 2.458
2010 12 18 | 21 50 21 | 51035 | 84634.6 | 2.413
2010 12 18 | 21 50 22 | 51086 | 84766.71 | 2.381
2010 12 18 | 21 50 23 | 51084 | 84761.526 | 2.382
2010 12 18 | 21 50 24 | 51068 | 84720.061 | 2.392
2010 12 18 | 21 50 25 | 51051 | 84676.025 | 2.403
2010 12 18 | 21 50 26 | 51038 | 84642.366 | 2.411
2010 12 18 | 21 50 27 | 51028 | 84616.482 | 2.417
2010 12 18 | 21 50 28 | 51019 | 84593.194 | 2.423
2010 12 18 | 21 50 29 | 51011 | 84572.498 | 2.428
2010 12 18 | 21 50 30 | 51001 | 84546.635 | 2.434
2010 12 18 | 21 50 31 | 50991 | 84520.78 | 2.44
2010 12 18 | 21 50 32 | 50982 | 84497.517 | 2.446
2010 12 18 | 21 50 33 | 50973 | 84474.26 | 2.452
2010 12 18 | 21 50 34 | 50960 | 84440.677 | 2.46
2010 12 18 | 21 50 35 | 50942 | 84394.198 | 2.471
2010 12 18 | 21 50 36 | 50915 | 84324.526 | 2.488
2010 12 18 | 21 50 37 | 50886 | 84249.754 | 2.506
2010 12 18 | 21 50 38 | 50864 | 84193.072 | 2.52
2010 12 18 | 21 50 39 | 50843 | 84139.001 | 2.533
2010 12 18 | 21 50 40 | 50825 | 84092.68 | 2.545
2010 12 18 | 21 50 41 | 50809 | 84051.527 | 2.555
2010 12 18 | 21 50 42 | 50797 | 84020.674 | 2.562
2010 12 18 | 21 50 43 | 50786 | 83992.402 | 2.569
2010 12 18 | 21 50 44 | 49453 | 80631.963 | 3.41
2010 12 18 | 21 50 45 | 45088 | 70469.223 | 6.211
2010 12 18 | 21 50 46 | 37914 | 56125.305 | 11.036
2010 12 18 | 21 50 47 | 34945 | 50900.082 | 13.146
2010 12 18 | 21 50 48 | 34566 | 50259.325 | 13.421
2010 12 18 | 21 50 49 | 34775 | 50611.963 | 13.269
2010 12 18 | 21 50 50 | 35096 | 51156.971 | 13.036
2010 12 18 | 21 50 51 | 35416 | 51704.417 | 12.806
2010 12 18 | 21 50 52 | 35717 | 52223.169 | 12.589
2010 12 18 | 21 50 53 | 35999 | 52712.565 | 12.388
2010 12 18 | 21 50 54 | 36257 | 53163.21 | 12.204
2010 12 18 | 21 50 55 | 36496 | 53583.165 | 12.034
2010 12 18 | 21 50 56 | 36718 | 53975.417 | 11.877
2010 12 18 | 21 50 57 | 36925 | 54343.063 | 11.73
2010 12 18 | 21 50 58 | 37118 | 54687.506 | 11.594
2010 12 18 | 21 50 59 | 37301 | 55015.594 | 11.466
2010 12 18 | 21 51 00 | 37474 | 55327.098 | 11.344
2010 12 18 | 21 51 01 | 37636 | 55619.987 | 11.231
2010 12 18 | 21 51 02 | 37792 | 55903.124 | 11.122
2010 12 18 | 21 51 03 | 37939 | 56170.916 | 11.019
2010 12 18 | 21 51 04 | 38078 | 56425.023 | 10.922
2010 12 18 | 21 51 05 | 38212 | 56670.811 | 10.829
2010 12 18 | 21 51 06 | 38339 | 56904.507 | 10.741
2010 12 18 | 21 51 07 | 38459 | 57125.994 | 10.657
2010 12 18 | 21 51 08 | 38574 | 57338.868 | 10.578
2010 12 18 | 21 51 09 | 38682 | 57539.335 | 10.503
2010 12 18 | 21 51 10 | 38787 | 57734.747 | 10.43
2010 12 18 | 21 51 11 | 38887 | 57921.326 | 10.361
2010 12 18 | 21 51 12 | 38983 | 58100.878 | 10.295
2010 12 18 | 21 51 13 | 39075 | 58273.35 | 10.232
2010 12 18 | 21 51 14 | 39165 | 58442.454 | 10.17
2010 12 18 | 21 51 15 | 39250 | 58602.511 | 10.111
2010 12 18 | 21 51 16 | 39335 | 58762.908 | 10.053
2010 12 18 | 21 51 17 | 39416 | 58916.072 | 9.997
2010 12 18 | 21 51 18 | 39493 | 59061.96 | 9.945
2010 12 18 | 21 51 19 | 39569 | 59206.228 | 9.893
2010 12 18 | 21 51 20 | 39643 | 59346.964 | 9.842
2010 12 18 | 21 51 21 | 39714 | 59482.239 | 9.793
2010 12 18 | 21 51 22 | 39784 | 59615.844 | 9.745
2010 12 18 | 21 51 23 | 39851 | 59743.943 | 9.7
2010 12 18 | 21 51 24 | 39916 | 59868.424 | 9.655
2010 12 18 | 21 51 25 | 39981 | 59993.108 | 9.611
2010 12 18 | 21 51 26 | 40043 | 60112.227 | 9.569
2010 12 18 | 21 51 27 | 40104 | 60229.606 | 9.527
2010 12 18 | 21 51 28 | 40163 | 60343.308 | 9.487
2010 12 18 | 21 51 29 | 40222 | 60457.179 | 9.447
2010 12 18 | 21 51 30 | 40278 | 60565.417 | 9.409
2010 12 18 | 21 51 31 | 40334 | 60673.808 | 9.371
2010 12 18 | 21 51 32 | 40388 | 60778.472 | 9.334
2010 12 18 | 21 51 33 | 40441 | 60881.337 | 9.298
2010 12 18 | 21 51 34 | 40493 | 60982.396 | 9.263
2010 12 18 | 21 51 35 | 40544 | 61081.64 | 9.228
2010 12 18 | 21 51 36 | 40594 | 61179.062 | 9.194
2010 12 18 | 21 51 37 | 40642 | 61272.703 | 9.162
2010 12 18 | 21 51 38 | 40690 | 61366.459 | 9.129
2010 12 18 | 21 51 39 | 40737 | 61458.372 | 9.097
2010 12 18 | 21 51 40 | 40784 | 61550.394 | 9.066
2010 12 18 | 21 51 41 | 40829 | 61638.603 | 9.035
2010 12 18 | 21 51 42 | 40873 | 61724.95 | 9.005
2010 12 18 | 21 51 43 | 40917 | 61811.393 | 8.976
2010 12 18 | 21 51 44 | 40959 | 61893.997 | 8.947
2010 12 18 | 21 51 45 | 41002 | 61978.659 | 8.918
2010 12 18 | 21 51 46 | 41044 | 62061.442 | 8.89
2010 12 18 | 21 51 47 | 41085 | 62142.34 | 8.862
2010 12 18 | 21 51 48 | 41124 | 62219.369 | 8.836
2010 12 18 | 21 51 49 | 41164 | 62298.453 | 8.809
2010 12 18 | 21 51 50 | 41203 | 62375.638 | 8.783
2010 12 18 | 21 51 51 | 41241 | 62450.918 | 8.757
2010 12 18 | 21 51 52 | 41278 | 62524.286 | 8.732
2010 12 18 | 21 51 53 | 41315 | 62597.724 | 8.707
2010 12 18 | 21 51 54 | 41352 | 62671.232 | 8.683
2010 12 18 | 21 51 55 | 41388 | 62742.819 | 8.658
2010 12 18 | 21 51 56 | 41423 | 62812.481 | 8.635
2010 12 18 | 21 51 57 | 41458 | 62882.206 | 8.611
2010 12 18 | 21 51 58 | 41492 | 62949.998 | 8.588
2010 12 18 | 21 51 59 | 41526 | 63017.849 | 8.566
2010 12 18 | 21 52 00 | 41559 | 63083.761 | 8.543
2010 12 18 | 21 52 01 | 41592 | 63149.729 | 8.521
2010 12 18 | 21 52 02 | 41624 | 63213.751 | 8.5
2010 12 18 | 21 52 03 | 41656 | 63277.826 | 8.478
2010 12 18 | 21 52 04 | 41688 | 63341.953 | 8.457
2010 12 18 | 21 52 05 | 41719 | 63404.127 | 8.436
2010 12 18 | 21 52 06 | 41750 | 63466.35 | 8.415
2010 12 18 | 21 52 07 | 41780 | 63526.613 | 8.395
2010 12 18 | 21 52 08 | 41810 | 63586.923 | 8.375
2010 12 18 | 21 52 09 | 41840 | 63647.279 | 8.355
2010 12 18 | 21 52 10 | 41869 | 63705.667 | 8.336
2010 12 18 | 21 52 11 | 41897 | 63762.084 | 8.317
2010 12 18 | 21 52 12 | 41925 | 63818.541 | 8.298
2010 12 18 | 21 52 13 | 41953 | 63875.039 | 8.279
2010 12 18 | 21 52 14 | 41982 | 63933.597 | 8.26
2010 12 18 | 21 52 15 | 42009 | 63988.156 | 8.242
2010 12 18 | 21 52 16 | 42036 | 64042.754 | 8.224
2010 12 18 | 21 52 17 | 42063 | 64097.389 | 8.206
2010 12 18 | 21 52 18 | 42089 | 64150.037 | 8.188
2010 12 18 | 21 52 19 | 42115 | 64202.72 | 8.171
2010 12 18 | 21 52 20 | 42141 | 64255.438 | 8.154
2010 12 18 | 21 52 21 | 42166 | 64306.163 | 8.137
2010 12 18 | 21 52 22 | 42191 | 64356.92 | 8.12
2010 12 18 | 21 52 23 | 42217 | 64409.742 | 8.103
2010 12 18 | 21 52 24 | 42241 | 64458.532 | 8.087
2010 12 18 | 21 52 25 | 42265 | 64507.353 | 8.071
2010 12 18 | 21 52 26 | 42289 | 64556.203 | 8.055
2010 12 18 | 21 52 27 | 42313 | 64605.085 | 8.039
2010 12 18 | 21 52 28 | 42337 | 64653.996 | 8.023
2010 12 18 | 21 52 29 | 42360 | 64700.898 | 8.008
2010 12 18 | 21 52 30 | 42383 | 64747.828 | 7.992
2010 12 18 | 21 52 31 | 42406 | 64794.786 | 7.977
2010 12 18 | 21 52 32 | 42428 | 64839.729 | 7.962
2010 12 18 | 21 52 33 | 42450 | 64884.697 | 7.948
2010 12 18 | 21 52 34 | 42472 | 64929.691 | 7.933
2010 12 18 | 21 52 35 | 42494 | 64974.71 | 7.918
2010 12 18 | 21 52 36 | 42515 | 65017.707 | 7.904
2010 12 18 | 21 52 37 | 42537 | 65062.777 | 7.89
2010 12 18 | 21 52 38 | 42558 | 65105.822 | 7.876
2010 12 18 | 21 52 39 | 42579 | 65148.89 | 7.862
2010 12 18 | 21 52 40 | 42601 | 65194.035 | 7.847
2010 12 18 | 21 52 41 | 42620 | 65233.044 | 7.835
2010 12 18 | 21 52 42 | 42641 | 65276.182 | 7.821
2010 12 18 | 21 52 43 | 42661 | 65317.288 | 7.807
2010 12 18 | 21 52 44 | 42681 | 65358.415 | 7.794
2010 12 18 | 21 52 45 | 42700 | 65397.505 | 7.781
2010 12 18 | 21 52 46 | 42721 | 65440.733 | 7.768
2010 12 18 | 21 52 47 | 42740 | 65479.864 | 7.755
2010 12 18 | 21 52 48 | 42759 | 65519.015 | 7.742
2010 12 18 | 21 52 49 | 42777 | 65556.123 | 7.73
2010 12 18 | 21 52 50 | 42797 | 65597.374 | 7.717
2010 12 18 | 21 52 51 | 42815 | 65634.518 | 7.705
2010 12 18 | 21 52 52 | 42833 | 65671.68 | 7.693
2010 12 18 | 21 52 53 | 42852 | 65710.926 | 7.681
2010 12 18 | 21 52 54 | 42871 | 65750.19 | 7.668
2010 12 18 | 21 52 55 | 42888 | 65785.339 | 7.657
2010 12 18 | 21 52 56 | 42906 | 65822.571 | 7.645
2010 12 18 | 21 52 57 | 42924 | 65859.821 | 7.633
2010 12 18 | 21 52 58 | 42942 | 65897.089 | 7.621
2010 12 18 | 21 52 59 | 42958 | 65930.231 | 7.61
2010 12 18 | 21 53 00 | 42975 | 65965.459 | 7.599
2010 12 18 | 21 53 01 | 42992 | 66000.702 | 7.588
2010 12 18 | 21 53 02 | 43009 | 66035.961 | 7.576
2010 12 18 | 21 53 03 | 43027 | 66073.312 | 7.565
2010 12 18 | 21 53 04 | 43042 | 66104.451 | 7.555
2010 12 18 | 21 53 05 | 43060 | 66141.833 | 7.543
2010 12 18 | 21 53 06 | 43076 | 66175.077 | 7.532
2010 12 18 | 21 53 07 | 43091 | 66206.256 | 7.522
2010 12 18 | 21 53 08 | 43108 | 66241.606 | 7.511
2010 12 18 | 21 53 09 | 43123 | 66272.811 | 7.501
2010 12 18 | 21 53 10 | 43139 | 66306.109 | 7.49
2010 12 18 | 21 53 11 | 43155 | 66339.422 | 7.48
2010 12 18 | 21 53 12 | 43170 | 66370.665 | 7.47
2010 12 18 | 21 53 13 | 43186 | 66404.004 | 7.459
2010 12 18 | 21 53 14 | 43201 | 66435.273 | 7.449
2010 12 18 | 21 53 15 | 43216 | 66466.554 | 7.439
2010 12 18 | 21 53 16 | 43231 | 66497.847 | 7.43
2010 12 18 | 21 53 17 | 43246 | 66529.152 | 7.42
2010 12 18 | 21 53 18 | 43261 | 66560.469 | 7.41
2010 12 18 | 21 53 19 | 43275 | 66589.71 | 7.4
2010 12 18 | 21 53 20 | 43290 | 66621.052 | 7.391
2010 12 18 | 21 53 21 | 43304 | 66650.315 | 7.381
2010 12 18 | 21 53 22 | 43318 | 66679.589 | 7.372
2010 12 18 | 21 53 23 | 43332 | 66708.873 | 7.363
2010 12 18 | 21 53 24 | 43346 | 66738.169 | 7.354
2010 12 18 | 21 53 25 | 43361 | 66769.568 | 7.344
2010 12 18 | 21 53 26 | 43374 | 66796.791 | 7.335
2010 12 18 | 21 53 27 | 43388 | 66826.119 | 7.326
2010 12 18 | 21 53 28 | 43402 | 66855.457 | 7.317
2010 12 18 | 21 53 29 | 43415 | 66882.71 | 7.308
2010 12 18 | 21 53 30 | 43429 | 66912.069 | 7.299
2010 12 18 | 21 53 31 | 43441 | 66937.243 | 7.291
2010 12 18 | 21 53 32 | 43455 | 66966.622 | 7.282
2010 12 18 | 21 53 33 | 43468 | 66993.912 | 7.273
2010 12 18 | 21 53 34 | 43481 | 67021.212 | 7.264
2010 12 18 | 21 53 35 | 43494 | 67048.521 | 7.256
2010 12 18 | 21 53 36 | 43507 | 67075.839 | 7.247
2010 12 18 | 21 53 37 | 43520 | 67103.167 | 7.239
2010 12 18 | 21 53 38 | 43532 | 67128.401 | 7.231
2010 12 18 | 21 53 39 | 43545 | 67155.746 | 7.222
2010 12 18 | 21 53 40 | 43557 | 67180.997 | 7.214
2010 12 18 | 21 53 41 | 43570 | 67208.36 | 7.206
2010 12 18 | 21 53 42 | 43582 | 67233.627 | 7.198
2010 12 18 | 21 53 43 | 43594 | 67258.902 | 7.19
2010 12 18 | 21 53 44 | 43606 | 67284.185 | 7.182
2010 12 18 | 21 53 45 | 43618 | 67309.476 | 7.174
2010 12 18 | 21 53 46 | 43631 | 67336.884 | 7.165
2010 12 18 | 21 53 47 | 43642 | 67360.082 | 7.158
2010 12 18 | 21 53 48 | 43654 | 67385.397 | 7.15
2010 12 18 | 21 53 49 | 43665 | 67408.61 | 7.143
2010 12 18 | 21 53 50 | 43677 | 67433.94 | 7.135
2010 12 18 | 21 53 51 | 43688 | 67457.166 | 7.128
2010 12 18 | 21 53 52 | 43700 | 67482.512 | 7.12
2010 12 18 | 21 53 53 | 43712 | 67507.866 | 7.112
2010 12 18 | 21 53 54 | 43723 | 67531.114 | 7.105
2010 12 18 | 21 53 55 | 43734 | 67554.368 | 7.098
2010 12 18 | 21 53 56 | 43746 | 67579.745 | 7.09
2010 12 18 | 21 53 57 | 43757 | 67603.013 | 7.082
2010 12 18 | 21 53 58 | 43768 | 67626.289 | 7.075
2010 12 18 | 21 53 59 | 43778 | 67647.454 | 7.069
2010 12 18 | 21 54 00 | 43790 | 67672.86 | 7.061
2010 12 18 | 21 54 01 | 43800 | 67694.038 | 7.054
2010 12 18 | 21 54 02 | 43810 | 67715.221 | 7.048
2010 12 18 | 21 54 03 | 43822 | 67740.648 | 7.04
2010 12 18 | 21 54 04 | 43832 | 67761.844 | 7.033
2010 12 18 | 21 54 05 | 43843 | 67785.165 | 7.026
2010 12 18 | 21 54 06 | 43854 | 67808.494 | 7.019
2010 12 18 | 21 54 07 | 43864 | 67829.707 | 7.012
2010 12 18 | 21 54 08 | 43874 | 67850.926 | 7.006
2010 12 18 | 21 54 09 | 43885 | 67874.273 | 6.998
2010 12 18 | 21 54 10 | 43895 | 67895.504 | 6.992
2010 12 18 | 21 54 11 | 43905 | 67916.741 | 6.985
2010 12 18 | 21 54 12 | 43915 | 67937.983 | 6.979
2010 12 18 | 21 54 13 | 43925 | 67959.23 | 6.972
2010 12 18 | 21 54 14 | 43935 | 67980.484 | 6.965
2010 12 18 | 21 54 15 | 43944 | 67999.616 | 6.959
2010 12 18 | 21 54 16 | 43955 | 68023.007 | 6.952
2010 12 18 | 21 54 17 | 43965 | 68044.277 | 6.946
2010 12 18 | 21 54 18 | 43974 | 68063.425 | 6.94
2010 12 18 | 21 54 19 | 43984 | 68084.706 | 6.933
2010 12 18 | 21 54 20 | 43994 | 68105.992 | 6.927
2010 12 18 | 21 54 21 | 44003 | 68125.155 | 6.921
2010 12 18 | 21 54 22 | 44012 | 68144.322 | 6.915
2010 12 18 | 21 54 23 | 44022 | 68165.624 | 6.908
2010 12 18 | 21 54 24 | 44031 | 68184.801 | 6.902
2010 12 18 | 21 54 25 | 44040 | 68203.983 | 6.896
2010 12 18 | 21 54 26 | 44049 | 68223.169 | 6.89
2010 12 18 | 21 54 27 | 44059 | 68244.492 | 6.884
2010 12 18 | 21 54 28 | 44068 | 68263.687 | 6.878
2010 12 18 | 21 54 29 | 44077 | 68282.887 | 6.872
2010 12 18 | 21 54 30 | 44086 | 68302.092 | 6.866
2010 12 18 | 21 54 31 | 44095 | 68321.301 | 6.86
2010 12 18 | 21 54 32 | 44104 | 68340.515 | 6.854
2010 12 18 | 21 54 33 | 44113 | 68359.734 | 6.848
2010 12 18 | 21 54 34 | 44122 | 68378.957 | 6.843
2010 12 18 | 21 54 35 | 44130 | 68396.048 | 6.837
2010 12 18 | 21 54 36 | 44140 | 68417.417 | 6.831
2010 12 18 | 21 54 37 | 44148 | 68434.516 | 6.825
2010 12 18 | 21 54 38 | 44157 | 68453.757 | 6.82
2010 12 18 | 21 54 39 | 44165 | 68470.864 | 6.814
2010 12 18 | 21 54 40 | 44174 | 68490.113 | 6.808
2010 12 18 | 21 54 41 | 44182 | 68507.228 | 6.803
2010 12 18 | 21 54 42 | 44191 | 68526.486 | 6.797
2010 12 18 | 21 54 43 | 44199 | 68543.608 | 6.792
2010 12 18 | 21 54 44 | 44207 | 68560.734 | 6.787
2010 12 18 | 21 54 45 | 44216 | 68580.005 | 6.781
2010 12 18 | 21 54 46 | 44224 | 68597.139 | 6.776
2010 12 18 | 21 54 47 | 44232 | 68614.276 | 6.77
2010 12 18 | 21 54 48 | 44241 | 68633.56 | 6.764
2010 12 18 | 21 54 49 | 44248 | 68648.562 | 6.76
2010 12 18 | 21 54 50 | 44256 | 68665.71 | 6.755
2010 12 18 | 21 54 51 | 44265 | 68685.006 | 6.749
2010 12 18 | 21 54 52 | 44273 | 68702.162 | 6.744
2010 12 18 | 21 54 53 | 44281 | 68719.322 | 6.738
2010 12 18 | 21 54 54 | 44289 | 68736.485 | 6.733
2010 12 18 | 21 54 55 | 44296 | 68751.506 | 6.728
2010 12 18 | 21 54 56 | 44304 | 68768.676 | 6.723
2010 12 18 | 21 54 57 | 44312 | 68785.85 | 6.718
2010 12 18 | 21 54 58 | 44320 | 68803.027 | 6.713
2010 12 18 | 21 54 59 | 44328 | 68820.208 | 6.707
2010 12 18 | 21 55 00 | 44335 | 68835.244 | 6.703
2010 12 18 | 21 55 01 | 44343 | 68852.432 | 6.698
2010 12 18 | 21 55 02 | 44350 | 68867.475 | 6.693
2010 12 18 | 21 55 03 | 44358 | 68884.669 | 6.688
2010 12 18 | 21 55 04 | 44365 | 68899.718 | 6.683
2010 12 18 | 21 55 05 | 44372 | 68914.769 | 6.679
2010 12 18 | 21 55 06 | 44380 | 68931.974 | 6.673
2010 12 18 | 21 55 07 | 44387 | 68947.031 | 6.669
2010 12 18 | 21 55 08 | 44395 | 68964.242 | 6.664
2010 12 18 | 21 55 09 | 44402 | 68979.306 | 6.659
2010 12 18 | 21 55 10 | 44410 | 68996.524 | 6.654
2010 12 18 | 21 55 11 | 44416 | 69009.44 | 6.65
2010 12 18 | 21 55 12 | 44423 | 69024.512 | 6.645
2010 12 18 | 21 55 13 | 44431 | 69041.74 | 6.64
2010 12 18 | 21 55 14 | 44438 | 69056.818 | 6.635
2010 12 18 | 21 55 15 | 44445 | 69071.898 | 6.631
2010 12 18 | 21 55 16 | 44452 | 69086.981 | 6.626
2010 12 18 | 21 55 17 | 44459 | 69102.067 | 6.622
2010 12 18 | 21 55 18 | 44466 | 69117.156 | 6.617
2010 12 18 | 21 55 19 | 44473 | 69132.248 | 6.613
2010 12 18 | 21 55 20 | 44480 | 69147.342 | 6.608
2010 12 18 | 21 55 21 | 44486 | 69160.283 | 6.604
2010 12 18 | 21 55 22 | 44493 | 69175.382 | 6.599
2010 12 18 | 21 55 23 | 44500 | 69190.485 | 6.595
2010 12 18 | 21 55 24 | 44506 | 69203.432 | 6.591
2010 12 18 | 21 55 25 | 44514 | 69220.698 | 6.586
2010 12 18 | 21 55 26 | 44521 | 69235.809 | 6.581
2010 12 18 | 21 55 27 | 44527 | 69248.764 | 6.577
2010 12 18 | 21 55 28 | 44534 | 69263.88 | 6.573
2010 12 18 | 21 55 29 | 44540 | 69276.839 | 6.569
2010 12 18 | 21 55 30 | 44547 | 69291.96 | 6.564
2010 12 18 | 21 55 31 | 44553 | 69304.924 | 6.56
2010 12 18 | 21 55 32 | 44560 | 69320.051 | 6.556
2010 12 18 | 21 55 33 | 44567 | 69335.18 | 6.551
2010 12 18 | 21 55 34 | 44572 | 69345.989 | 6.548
2010 12 18 | 21 55 35 | 44579 | 69361.123 | 6.543
2010 12 18 | 21 55 36 | 44585 | 69374.097 | 6.539
2010 12 18 | 21 55 37 | 44591 | 69387.074 | 6.535
2010 12 18 | 21 55 38 | 44598 | 69402.216 | 6.531
2010 12 18 | 21 55 39 | 44604 | 69415.197 | 6.527
2010 12 18 | 21 55 40 | 44611 | 69430.344 | 6.522
2010 12 18 | 21 55 41 | 44617 | 69443.33 | 6.518
2010 12 18 | 21 55 42 | 44623 | 69456.318 | 6.514
2010 12 18 | 21 55 43 | 44629 | 69469.307 | 6.51
2010 12 18 | 21 55 44 | 44636 | 69484.465 | 6.506
2010 12 18 | 21 55 45 | 44642 | 69497.459 | 6.502
2010 12 18 | 21 55 46 | 44647 | 69508.289 | 6.499
2010 12 18 | 21 55 47 | 44654 | 69523.454 | 6.494
2010 12 18 | 21 55 48 | 44660 | 69536.454 | 6.49
2010 12 18 | 21 55 49 | 44666 | 69549.457 | 6.486
2010 12 18 | 21 55 50 | 44672 | 69562.461 | 6.482
2010 12 18 | 21 55 51 | 44677 | 69573.3 | 6.479
2010 12 18 | 21 55 52 | 44684 | 69588.477 | 6.475
2010 12 18 | 21 55 53 | 44690 | 69601.488 | 6.471
2010 12 18 | 21 55 54 | 44696 | 69614.501 | 6.467
2010 12 18 | 21 55 55 | 44702 | 69627.516 | 6.463
2010 12 18 | 21 55 56 | 44707 | 69638.363 | 6.46
2010 12 18 | 21 55 57 | 44713 | 69651.382 | 6.456
2010 12 18 | 21 55 58 | 44719 | 69664.403 | 6.452
2010 12 18 | 21 55 59 | 44724 | 69675.256 | 6.448
2010 12 18 | 21 56 00 | 44730 | 69688.281 | 6.444
2010 12 18 | 21 56 01 | 44735 | 69699.136 | 6.441
2010 12 18 | 21 56 02 | 44741 | 69712.165 | 6.437
2010 12 18 | 21 56 03 | 44747 | 69725.196 | 6.433
2010 12 18 | 21 56 04 | 44753 | 69738.228 | 6.429
2010 12 18 | 21 56 05 | 44758 | 69749.091 | 6.426
2010 12 18 | 21 56 06 | 44764 | 69762.127 | 6.422
2010 12 18 | 21 56 07 | 44770 | 69775.166 | 6.418
2010 12 18 | 21 56 08 | 44775 | 69786.033 | 6.415
2010 12 18 | 21 56 09 | 44780 | 69796.902 | 6.412
2010 12 18 | 21 56 10 | 44785 | 69807.772 | 6.409
2010 12 18 | 21 56 11 | 44791 | 69820.818 | 6.405
2010 12 18 | 21 56 12 | 44796 | 69831.691 | 6.401
2010 12 18 | 21 56 13 | 44802 | 69844.741 | 6.397
2010 12 18 | 21 56 14 | 44807 | 69855.618 | 6.394
2010 12 18 | 21 56 15 | 44813 | 69868.672 | 6.39
2010 12 18 | 21 56 16 | 44818 | 69879.551 | 6.387
2010 12 18 | 21 56 17 | 44824 | 69892.609 | 6.383
2010 12 18 | 21 56 18 | 44829 | 69903.492 | 6.38
2010 12 18 | 21 56 19 | 44834 | 69914.376 | 6.377
2010 12 18 | 21 56 20 | 44839 | 69925.262 | 6.373
2010 12 18 | 21 56 21 | 44845 | 69938.327 | 6.369
2010 12 18 | 21 56 22 | 44849 | 69947.038 | 6.367
2010 12 18 | 21 56 23 | 44855 | 69960.106 | 6.363
2010 12 18 | 21 56 24 | 44860 | 69970.998 | 6.36
2010 12 18 | 21 56 25 | 44865 | 69981.892 | 6.356
2010 12 18 | 21 56 26 | 44870 | 69992.786 | 6.353
2010 12 18 | 21 56 27 | 44875 | 70003.683 | 6.35
2010 12 18 | 21 56 28 | 44881 | 70016.76 | 6.346
2010 12 18 | 21 56 29 | 44885 | 70025.48 | 6.343
2010 12 18 | 21 56 30 | 44891 | 70038.561 | 6.339
2010 12 18 | 21 56 31 | 44896 | 70049.463 | 6.336
2010 12 18 | 21 56 32 | 44900 | 70058.186 | 6.334
2010 12 18 | 21 56 33 | 44906 | 70071.272 | 6.33
2010 12 18 | 21 56 34 | 44910 | 70079.998 | 6.327
2010 12 18 | 21 56 35 | 44915 | 70090.906 | 6.324
2010 12 18 | 21 56 36 | 44920 | 70101.815 | 6.32
2010 12 18 | 21 56 37 | 44925 | 70112.726 | 6.317
2010 12 18 | 21 56 38 | 44930 | 70123.638 | 6.314
2010 12 18 | 21 56 39 | 44935 | 70134.552 | 6.311
2010 12 18 | 21 56 40 | 44940 | 70145.468 | 6.307
2010 12 18 | 21 56 41 | 44945 | 70156.384 | 6.304
2010 12 18 | 21 56 42 | 44949 | 70165.119 | 6.302
2010 12 18 | 21 56 43 | 44954 | 70176.038 | 6.298
2010 12 18 | 21 56 44 | 44959 | 70186.959 | 6.295
2010 12 18 | 21 56 45 | 44964 | 70197.881 | 6.292
2010 12 18 | 21 56 46 | 44968 | 70206.62 | 6.289
2010 12 18 | 21 56 47 | 44973 | 70217.545 | 6.286
2010 12 18 | 21 56 48 | 44978 | 70228.471 | 6.283
2010 12 18 | 21 56 49 | 44982 | 70237.214 | 6.28
2010 12 18 | 21 56 50 | 44987 | 70248.143 | 6.277
2010 12 18 | 21 56 51 | 44992 | 70259.073 | 6.274
2010 12 18 | 21 56 52 | 44996 | 70267.819 | 6.271
2010 12 18 | 21 56 53 | 45001 | 70278.752 | 6.268
2010 12 18 | 21 56 54 | 45006 | 70289.686 | 6.264
2010 12 18 | 21 56 55 | 45010 | 70298.435 | 6.262
2010 12 18 | 21 56 56 | 45014 | 70307.185 | 6.259
2010 12 18 | 21 56 57 | 45019 | 70318.123 | 6.256
2010 12 18 | 21 56 58 | 45024 | 70329.063 | 6.253
2010 12 18 | 21 56 59 | 45028 | 70337.816 | 6.25
2010 12 18 | 21 57 00 | 45033 | 70348.759 | 6.247
2010 12 18 | 21 57 01 | 45037 | 70357.514 | 6.244
2010 12 18 | 21 57 02 | 45042 | 70368.459 | 6.241
2010 12 18 | 21 57 03 | 45046 | 70377.216 | 6.238
2010 12 18 | 21 57 04 | 45050 | 70385.974 | 6.236
2010 12 18 | 21 57 05 | 45055 | 70396.923 | 6.232
2010 12 18 | 21 57 06 | 45059 | 70405.683 | 6.23
2010 12 18 | 21 57 07 | 45063 | 70414.444 | 6.227
2010 12 18 | 21 57 08 | 45068 | 70425.397 | 6.224
2010 12 18 | 21 57 09 | 45072 | 70434.161 | 6.221
2010 12 18 | 21 57 10 | 45076 | 70442.925 | 6.219
2010 12 18 | 21 57 11 | 45081 | 70453.881 | 6.216
2010 12 18 | 21 57 12 | 45085 | 70462.648 | 6.213
2010 12 18 | 21 57 13 | 45089 | 70471.415 | 6.21
2010 12 18 | 21 57 14 | 45093 | 70480.183 | 6.208
2010 12 18 | 21 57 15 | 45098 | 70491.145 | 6.204
2010 12 18 | 21 57 16 | 45101 | 70497.723 | 6.202
2010 12 18 | 21 57 17 | 45106 | 70508.687 | 6.199
2010 12 18 | 21 57 18 | 45111 | 70519.652 | 6.196
2010 12 18 | 21 57 19 | 45114 | 70526.232 | 6.194
2010 12 18 | 21 57 20 | 45119 | 70537.2 | 6.191
2010 12 18 | 21 57 21 | 45123 | 70545.975 | 6.188
2010 12 18 | 21 57 22 | 45127 | 70554.751 | 6.186
2010 12 18 | 21 57 23 | 45131 | 70563.528 | 6.183
2010 12 18 | 21 57 24 | 45135 | 70572.307 | 6.18
2010 12 18 | 21 57 25 | 45140 | 70583.281 | 6.177
2010 12 18 | 21 57 26 | 45144 | 70592.061 | 6.174
2010 12 18 | 21 57 27 | 45147 | 70598.647 | 6.173
2010 12 18 | 21 57 28 | 45151 | 70607.428 | 6.17
2010 12 18 | 21 57 29 | 45155 | 70616.211 | 6.167
2010 12 18 | 21 57 30 | 45160 | 70627.191 | 6.164
2010 12 18 | 21 57 31 | 45163 | 70633.78 | 6.162
2010 12 18 | 21 57 32 | 45167 | 70642.565 | 6.16
2010 12 18 | 21 57 33 | 45171 | 70651.352 | 6.157
2010 12 18 | 21 57 34 | 45175 | 70660.14 | 6.154
2010 12 18 | 21 57 35 | 45179 | 70668.928 | 6.152
2010 12 18 | 21 57 36 | 45183 | 70677.718 | 6.149
2010 12 18 | 21 57 37 | 45187 | 70686.508 | 6.147
2010 12 18 | 21 57 38 | 45191 | 70695.299 | 6.144
2010 12 18 | 21 57 39 | 45195 | 70704.092 | 6.141
2010 12 18 | 21 57 40 | 45198 | 70710.686 | 6.139
2010 12 18 | 21 57 41 | 45202 | 70719.48 | 6.137
2010 12 18 | 21 57 42 | 45207 | 70730.474 | 6.133
2010 12 18 | 21 57 43 | 45211 | 70739.27 | 6.131
2010 12 18 | 21 57 44 | 45214 | 70745.868 | 6.129
2010 12 18 | 21 57 45 | 45218 | 70754.666 | 6.126
2010 12 18 | 21 57 46 | 45222 | 70763.464 | 6.124
2010 12 18 | 21 57 47 | 45226 | 70772.264 | 6.121
2010 12 18 | 21 57 48 | 45229 | 70778.864 | 6.119
2010 12 18 | 21 57 49 | 45233 | 70787.665 | 6.117
2010 12 18 | 21 57 50 | 45237 | 70796.468 | 6.114
2010 12 18 | 21 57 51 | 45241 | 70805.271 | 6.111
2010 12 18 | 21 57 52 | 45245 | 70814.075 | 6.109
2010 12 18 | 21 57 53 | 45248 | 70820.679 | 6.107
2010 12 18 | 21 57 54 | 45252 | 70829.484 | 6.104
2010 12 18 | 21 57 55 | 45256 | 70838.291 | 6.102
2010 12 18 | 21 57 56 | 45259 | 70844.897 | 6.1
2010 12 18 | 21 57 57 | 45263 | 70853.705 | 6.097
2010 12 18 | 21 57 58 | 45266 | 70860.312 | 6.095
2010 12 18 | 21 57 59 | 45270 | 70869.122 | 6.092
2010 12 18 | 21 58 00 | 45274 | 70877.933 | 6.09
2010 12 18 | 21 58 01 | 45277 | 70884.542 | 6.088
2010 12 18 | 21 58 02 | 45281 | 70893.355 | 6.085
2010 12 18 | 21 58 03 | 45285 | 70902.168 | 6.083
2010 12 18 | 21 58 04 | 45288 | 70908.779 | 6.081
2010 12 18 | 21 58 05 | 45292 | 70917.594 | 6.078
2010 12 18 | 21 58 06 | 45295 | 70924.206 | 6.076
2010 12 18 | 21 58 07 | 45298 | 70930.819 | 6.074
2010 12 18 | 21 58 08 | 45302 | 70939.636 | 6.072
2010 12 18 | 21 58 09 | 45305 | 70946.25 | 6.07
2010 12 18 | 21 58 10 | 45309 | 70955.07 | 6.067
2010 12 18 | 21 58 11 | 45312 | 70961.685 | 6.065
2010 12 18 | 21 58 12 | 45316 | 70970.506 | 6.063
2010 12 18 | 21 58 13 | 45320 | 70979.327 | 6.06
2010 12 18 | 21 58 14 | 45323 | 70985.944 | 6.058
2010 12 18 | 21 58 15 | 45327 | 70994.768 | 6.055
2010 12 18 | 21 58 16 | 45330 | 71001.386 | 6.053
2010 12 18 | 21 58 17 | 45334 | 71010.212 | 6.051
2010 12 18 | 21 58 18 | 45337 | 71016.831 | 6.049
2010 12 18 | 21 58 19 | 45340 | 71023.451 | 6.047
2010 12 18 | 21 58 20 | 45344 | 71032.279 | 6.044
2010 12 18 | 21 58 21 | 45347 | 71038.9 | 6.042
2010 12 18 | 21 58 22 | 45351 | 71047.729 | 6.04
2010 12 18 | 21 58 23 | 45354 | 71054.352 | 6.038
2010 12 18 | 21 58 24 | 45357 | 71060.975 | 6.036
2010 12 18 | 21 58 25 | 45360 | 71067.599 | 6.034
2010 12 18 | 21 58 26 | 45364 | 71076.431 | 6.031
2010 12 18 | 21 58 27 | 45367 | 71083.056 | 6.029
2010 12 18 | 21 58 28 | 45371 | 71091.89 | 6.027
2010 12 18 | 21 58 29 | 45374 | 71098.516 | 6.025
2010 12 18 | 21 58 30 | 45377 | 71105.143 | 6.023
2010 12 18 | 21 58 31 | 45380 | 71111.77 | 6.021
2010 12 18 | 21 58 32 | 45383 | 71118.398 | 6.019
2010 12 18 | 21 58 33 | 45386 | 71125.026 | 6.017
2010 12 18 | 21 58 34 | 45390 | 71133.864 | 6.014
2010 12 18 | 21 58 35 | 45394 | 71142.704 | 6.012
2010 12 18 | 21 58 36 | 45397 | 71149.334 | 6.01
2010 12 18 | 21 58 37 | 45401 | 71158.175 | 6.007
2010 12 18 | 21 58 38 | 45403 | 71162.596 | 6.006
2010 12 18 | 21 58 39 | 45406 | 71169.228 | 6.004
2010 12 18 | 21 58 40 | 45410 | 71178.071 | 6.001
2010 12 18 | 21 58 41 | 45413 | 71184.704 | 6
2010 12 18 | 21 58 42 | 45415 | 71189.127 | 5.998
2010 12 18 | 21 58 43 | 45419 | 71197.972 | 5.996
2010 12 18 | 21 58 44 | 45422 | 71204.607 | 5.994
2010 12 18 | 21 58 45 | 45426 | 71213.454 | 5.991
2010 12 18 | 21 58 46 | 45429 | 71220.09 | 5.989
2010 12 18 | 21 58 47 | 45432 | 71226.727 | 5.987
2010 12 18 | 21 58 48 | 45435 | 71233.364 | 5.985
2010 12 18 | 21 58 49 | 45438 | 71240.001 | 5.983
2010 12 18 | 21 58 50 | 45441 | 71246.639 | 5.981
2010 12 18 | 21 58 51 | 45445 | 71255.491 | 5.979
2010 12 18 | 21 58 52 | 45447 | 71259.917 | 5.977
2010 12 18 | 21 58 53 | 45450 | 71266.557 | 5.975
2010 12 18 | 21 58 54 | 45453 | 71273.197 | 5.974
2010 12 18 | 21 58 55 | 45457 | 71282.052 | 5.971
2010 12 18 | 21 58 56 | 45459 | 71286.479 | 5.97
2010 12 18 | 21 58 57 | 45462 | 71293.121 | 5.968
2010 12 18 | 21 58 58 | 45466 | 71301.978 | 5.965
2010 12 18 | 21 58 59 | 45468 | 71306.406 | 5.964
2010 12 18 | 21 59 00 | 45472 | 71315.264 | 5.961
2010 12 18 | 21 59 01 | 45474 | 71319.694 | 5.96
2010 12 18 | 21 59 02 | 45477 | 71326.338 | 5.958
2010 12 18 | 21 59 03 | 45481 | 71335.199 | 5.955
2010 12 18 | 21 59 04 | 45484 | 71341.845 | 5.953
2010 12 18 | 21 59 05 | 45486 | 71346.275 | 5.952
2010 12 18 | 21 59 06 | 45489 | 71352.922 | 5.95
2010 12 18 | 21 59 07 | 45492 | 71359.569 | 5.948
2010 12 18 | 21 59 08 | 45495 | 71366.217 | 5.946
2010 12 18 | 21 59 09 | 45498 | 71372.865 | 5.944
2010 12 18 | 21 59 10 | 45501 | 71379.514 | 5.942
2010 12 18 | 21 59 11 | 45504 | 71386.164 | 5.94
2010 12 18 | 21 59 12 | 45507 | 71392.814 | 5.938
2010 12 18 | 21 59 13 | 45510 | 71399.464 | 5.937
2010 12 18 | 21 59 14 | 45512 | 71403.898 | 5.935
2010 12 18 | 21 59 15 | 45515 | 71410.549 | 5.933
2010 12 18 | 21 59 16 | 45518 | 71417.201 | 5.931
2010 12 18 | 21 59 17 | 45521 | 71423.854 | 5.929
2010 12 18 | 21 59 18 | 45524 | 71430.507 | 5.927
2010 12 18 | 21 59 19 | 45527 | 71437.16 | 5.925
2010 12 18 | 21 59 20 | 45530 | 71443.814 | 5.924
2010 12 18 | 21 59 21 | 45532 | 71448.251 | 5.922
2010 12 18 | 21 59 22 | 45536 | 71457.124 | 5.92
2010 12 18 | 21 59 23 | 45538 | 71461.561 | 5.918
2010 12 18 | 21 59 24 | 45541 | 71468.217 | 5.916
2010 12 18 | 21 59 25 | 45544 | 71474.874 | 5.914
2010 12 18 | 21 59 26 | 45547 | 71481.531 | 5.913
2010 12 18 | 21 59 27 | 45550 | 71488.189 | 5.911
2010 12 18 | 21 59 28 | 45552 | 71492.627 | 5.909
2010 12 18 | 21 59 29 | 45555 | 71499.286 | 5.907
2010 12 18 | 21 59 30 | 45558 | 71505.945 | 5.905
2010 12 18 | 21 59 31 | 45561 | 71512.605 | 5.903
2010 12 18 | 21 59 32 | 45563 | 71517.045 | 5.902
2010 12 18 | 21 59 33 | 45566 | 71523.705 | 5.9
2010 12 18 | 21 59 34 | 45568 | 71528.146 | 5.899
2010 12 18 | 21 59 35 | 45571 | 71534.807 | 5.897
2010 12 18 | 21 59 36 | 45574 | 71541.469 | 5.895
2010 12 18 | 21 59 37 | 45577 | 71548.132 | 5.893
2010 12 18 | 21 59 38 | 45580 | 71554.795 | 5.891
2010 12 18 | 21 59 39 | 45582 | 71559.237 | 5.89
2010 12 18 | 21 59 40 | 45584 | 71563.68 | 5.888
2010 12 18 | 21 59 41 | 45588 | 71572.566 | 5.886
2010 12 18 | 21 59 42 | 45590 | 71577.009 | 5.885
2010 12 18 | 21 59 43 | 45592 | 71581.452 | 5.883
2010 12 18 | 21 59 44 | 45595 | 71588.118 | 5.881
2010 12 18 | 21 59 45 | 45598 | 71594.784 | 5.879
2010 12 18 | 21 59 46 | 45601 | 71601.451 | 5.877
2010 12 18 | 21 59 47 | 45603 | 71605.896 | 5.876
2010 12 18 | 21 59 48 | 45606 | 71612.564 | 5.874
2010 12 18 | 21 59 49 | 45608 | 71617.009 | 5.873
2010 12 18 | 21 59 50 | 45612 | 71625.901 | 5.87
2010 12 18 | 21 59 51 | 45614 | 71630.347 | 5.869
2010 12 18 | 21 59 52 | 45616 | 71634.794 | 5.868
2010 12 18 | 21 59 53 | 45619 | 71641.464 | 5.866
2010 12 18 | 21 59 54 | 45621 | 71645.911 | 5.864
2010 12 18 | 21 59 55 | 45624 | 71652.582 | 5.863
2010 12 18 | 21 59 56 | 45626 | 71657.029 | 5.861
2010 12 18 | 21 59 57 | 45629 | 71663.701 | 5.859
2010 12 18 | 21 59 58 | 45631 | 71668.149 | 5.858
2010 12 18 | 21 59 59 | 45635 | 71677.047 | 5.855
2010 12 18 | 22 00 00 | 45637 | 71681.496 | 5.854
2010 12 18 | 22 00 01 | 45640 | 71688.169 | 5.852
2010 12 18 | 22 00 02 | 45642 | 71692.619 | 5.851
2010 12 18 | 22 00 03 | 45644 | 71697.069 | 5.85
2010 12 18 | 22 00 04 | 45647 | 71703.744 | 5.848
2010 12 18 | 22 00 05 | 45649 | 71708.194 | 5.846
2010 12 18 | 22 00 06 | 45652 | 71714.87 | 5.844
2010 12 18 | 22 00 07 | 45654 | 71719.321 | 5.843
2010 12 18 | 22 00 08 | 45657 | 71725.998 | 5.841
2010 12 18 | 22 00 09 | 45659 | 71730.45 | 5.84
2010 12 18 | 22 00 10 | 45662 | 71737.128 | 5.838
2010 12 18 | 22 00 11 | 45665 | 71743.806 | 5.836
2010 12 18 | 22 00 12 | 45667 | 71748.259 | 5.835
2010 12 18 | 22 00 13 | 45669 | 71752.711 | 5.833
2010 12 18 | 22 00 14 | 45672 | 71759.391 | 5.831
2010 12 18 | 22 00 15 | 45674 | 71763.844 | 5.83
2010 12 18 | 22 00 16 | 45677 | 71770.525 | 5.828
2010 12 18 | 22 00 17 | 45679 | 71774.979 | 5.827
2010 12 18 | 22 00 18 | 45682 | 71781.66 | 5.825
2010 12 18 | 22 00 19 | 45684 | 71786.115 | 5.824
2010 12 18 | 22 00 20 | 45686 | 71790.57 | 5.822
2010 12 18 | 22 00 21 | 45689 | 71797.253 | 5.82
2010 12 18 | 22 00 22 | 45691 | 71801.708 | 5.819
2010 12 18 | 22 00 23 | 45693 | 71806.164 | 5.818
2010 12 18 | 22 00 24 | 45696 | 71812.848 | 5.816
2010 12 18 | 22 00 25 | 45699 | 71819.532 | 5.814
2010 12 18 | 22 00 26 | 45701 | 71823.989 | 5.813
2010 12 18 | 22 00 27 | 45703 | 71828.446 | 5.811
2010 12 18 | 22 00 28 | 45706 | 71835.131 | 5.809
2010 12 18 | 22 00 29 | 45708 | 71839.589 | 5.808
2010 12 18 | 22 00 30 | 45710 | 71844.047 | 5.807
2010 12 18 | 22 00 31 | 45713 | 71850.734 | 5.805
2010 12 18 | 22 00 32 | 45715 | 71855.192 | 5.804
2010 12 18 | 22 00 33 | 45717 | 71859.651 | 5.802
2010 12 18 | 22 00 34 | 45720 | 71866.339 | 5.8
2010 12 18 | 22 00 35 | 45722 | 71870.798 | 5.799
2010 12 18 | 22 00 36 | 45725 | 71877.487 | 5.797
2010 12 18 | 22 00 37 | 45727 | 71881.947 | 5.796
2010 12 18 | 22 00 38 | 45729 | 71886.407 | 5.794
2010 12 18 | 22 00 39 | 45731 | 71890.868 | 5.793
2010 12 18 | 22 00 40 | 45734 | 71897.558 | 5.791
2010 12 18 | 22 00 41 | 45737 | 71904.25 | 5.789
2010 12 18 | 22 00 42 | 45738 | 71906.48 | 5.789
2010 12 18 | 22 00 43 | 45741 | 71913.172 | 5.787
2010 12 18 | 22 00 44 | 45742 | 71915.403 | 5.786
2010 12 18 | 22 00 45 | 45745 | 71922.096 | 5.784
2010 12 18 | 22 00 46 | 45747 | 71926.558 | 5.783
2010 12 18 | 22 00 47 | 45750 | 71933.252 | 5.781
2010 12 18 | 22 00 48 | 45752 | 71937.715 | 5.78
2010 12 18 | 22 00 49 | 45754 | 71942.178 | 5.778
2010 12 18 | 22 00 50 | 45756 | 71946.641 | 5.777
2010 12 18 | 22 00 51 | 45758 | 71951.105 | 5.776
2010 12 18 | 22 00 52 | 45760 | 71955.569 | 5.774
2010 12 18 | 22 00 53 | 45763 | 71962.265 | 5.772
2010 12 18 | 22 00 54 | 45765 | 71966.729 | 5.771
2010 12 18 | 22 00 55 | 45767 | 71971.194 | 5.77
2010 12 18 | 22 00 56 | 45769 | 71975.659 | 5.769
2010 12 18 | 22 00 57 | 45771 | 71980.124 | 5.767
2010 12 18 | 22 00 58 | 45774 | 71986.822 | 5.765
2010 12 18 | 22 00 59 | 45776 | 71991.287 | 5.764
2010 12 18 | 22 01 00 | 45779 | 71997.986 | 5.762
2010 12 18 | 22 01 01 | 45780 | 72000.22 | 5.761
2010 12 18 | 22 01 02 | 45783 | 72006.919 | 5.759
2010 12 18 | 22 01 03 | 45785 | 72011.386 | 5.758
2010 12 18 | 22 01 04 | 45787 | 72015.853 | 5.757
2010 12 18 | 22 01 05 | 45789 | 72020.32 | 5.756
2010 12 18 | 22 01 06 | 45792 | 72027.022 | 5.754
2010 12 18 | 22 01 07 | 45793 | 72029.256 | 5.753
2010 12 18 | 22 01 08 | 45796 | 72035.958 | 5.751
2010 12 18 | 22 01 09 | 45798 | 72040.426 | 5.75
2010 12 18 | 22 01 10 | 45800 | 72044.895 | 5.748
2010 12 18 | 22 01 11 | 45802 | 72049.364 | 5.747
2010 12 18 | 22 01 12 | 45805 | 72056.067 | 5.745
2010 12 18 | 22 01 13 | 45806 | 72058.302 | 5.745
2010 12 18 | 22 01 14 | 45808 | 72062.772 | 5.743
2010 12 18 | 22 01 15 | 45810 | 72067.242 | 5.742
2010 12 18 | 22 01 16 | 45812 | 72071.712 | 5.741
2010 12 18 | 22 01 17 | 45814 | 72076.182 | 5.739
2010 12 18 | 22 01 18 | 45817 | 72082.888 | 5.737
2010 12 18 | 22 01 19 | 45818 | 72085.123 | 5.737
2010 12 18 | 22 01 20 | 45821 | 72091.83 | 5.735
2010 12 18 | 22 01 21 | 45823 | 72096.301 | 5.734
2010 12 18 | 22 01 22 | 45825 | 72100.773 | 5.732
2010 12 18 | 22 01 23 | 45827 | 72105.245 | 5.731
2010 12 18 | 22 01 24 | 45829 | 72109.717 | 5.73
2010 12 18 | 22 01 25 | 45831 | 72114.189 | 5.728
2010 12 18 | 22 01 26 | 45833 | 72118.662 | 5.727
2010 12 18 | 22 01 27 | 45835 | 72123.135 | 5.726
2010 12 18 | 22 01 28 | 45838 | 72129.845 | 5.724
2010 12 18 | 22 01 29 | 45840 | 72134.318 | 5.723
2010 12 18 | 22 01 30 | 45841 | 72136.555 | 5.722
2010 12 18 | 22 01 31 | 45844 | 72143.266 | 5.72
2010 12 18 | 22 01 32 | 45846 | 72147.74 | 5.719
2010 12 18 | 22 01 33 | 45848 | 72152.214 | 5.717
2010 12 18 | 22 01 34 | 45850 | 72156.689 | 5.716
2010 12 18 | 22 01 35 | 45852 | 72161.164 | 5.715
2010 12 18 | 22 01 36 | 45853 | 72163.401 | 5.714
2010 12 18 | 22 01 37 | 45856 | 72170.114 | 5.712
2010 12 18 | 22 01 38 | 45857 | 72172.352 | 5.712
2010 12 18 | 22 01 39 | 45860 | 72179.066 | 5.71
2010 12 18 | 22 01 40 | 45862 | 72183.542 | 5.708
2010 12 18 | 22 01 41 | 45864 | 72188.018 | 5.707
2010 12 18 | 22 01 42 | 45865 | 72190.257 | 5.706
2010 12 18 | 22 01 43 | 45867 | 72194.733 | 5.705
2010 12 18 | 22 01 44 | 45870 | 72201.449 | 5.703
2010 12 18 | 22 01 45 | 45871 | 72203.688 | 5.702
2010 12 18 | 22 01 46 | 45874 | 72210.404 | 5.7
2010 12 18 | 22 01 47 | 45876 | 72214.882 | 5.699
2010 12 18 | 22 01 48 | 45877 | 72217.121 | 5.699
2010 12 18 | 22 01 49 | 45879 | 72221.599 | 5.697
2010 12 18 | 22 01 50 | 45881 | 72226.077 | 5.696
2010 12 18 | 22 01 51 | 45883 | 72230.556 | 5.695
2010 12 18 | 22 01 52 | 45885 | 72235.035 | 5.693
2010 12 18 | 22 01 53 | 45887 | 72239.514 | 5.692
2010 12 18 | 22 01 54 | 45889 | 72243.994 | 5.691
2010 12 18 | 22 01 55 | 45891 | 72248.473 | 5.689
2010 12 18 | 22 01 56 | 45893 | 72252.953 | 5.688
2010 12 18 | 22 01 57 | 45895 | 72257.433 | 5.687
2010 12 18 | 22 01 58 | 45896 | 72259.673 | 5.686
2010 12 18 | 22 01 59 | 45899 | 72266.394 | 5.684
2010 12 18 | 22 02 00 | 45901 | 72270.875 | 5.683
2010 12 18 | 22 02 01 | 45902 | 72273.116 | 5.682
2010 12 18 | 22 02 02 | 45904 | 72277.597 | 5.681
2010 12 18 | 22 02 03 | 45906 | 72282.078 | 5.68
2010 12 18 | 22 02 04 | 45908 | 72286.56 | 5.678
2010 12 18 | 22 02 05 | 45909 | 72288.801 | 5.678
2010 12 18 | 22 02 06 | 45911 | 72293.283 | 5.677
2010 12 18 | 22 02 07 | 45914 | 72300.007 | 5.675
2010 12 18 | 22 02 08 | 45916 | 72304.489 | 5.673
2010 12 18 | 22 02 09 | 45918 | 72308.972 | 5.672
2010 12 18 | 22 02 10 | 45919 | 72311.214 | 5.671
2010 12 18 | 22 02 11 | 45921 | 72315.697 | 5.67
2010 12 18 | 22 02 12 | 45923 | 72320.181 | 5.669
2010 12 18 | 22 02 13 | 45925 | 72324.664 | 5.667
2010 12 18 | 22 02 14 | 45926 | 72326.906 | 5.667
2010 12 18 | 22 02 15 | 45929 | 72333.633 | 5.665
2010 12 18 | 22 02 16 | 45930 | 72335.875 | 5.664
2010 12 18 | 22 02 17 | 45932 | 72340.36 | 5.663
2010 12 18 | 22 02 18 | 45934 | 72344.844 | 5.662
2010 12 18 | 22 02 19 | 45935 | 72347.087 | 5.661
2010 12 18 | 22 02 20 | 45938 | 72353.815 | 5.659
2010 12 18 | 22 02 21 | 45940 | 72358.301 | 5.658
2010 12 18 | 22 02 22 | 45941 | 72360.543 | 5.657
2010 12 18 | 22 02 23 | 45943 | 72365.029 | 5.656
2010 12 18 | 22 02 24 | 45945 | 72369.516 | 5.655
2010 12 18 | 22 02 25 | 45947 | 72374.002 | 5.653
2010 12 18 | 22 02 26 | 45949 | 72378.489 | 5.652
2010 12 18 | 22 02 27 | 45950 | 72380.732 | 5.651
2010 12 18 | 22 02 28 | 45952 | 72385.219 | 5.65
2010 12 18 | 22 02 29 | 45954 | 72389.707 | 5.649
2010 12 18 | 22 02 30 | 45956 | 72394.194 | 5.647
2010 12 18 | 22 02 31 | 45957 | 72396.438 | 5.647
2010 12 18 | 22 02 32 | 45959 | 72400.926 | 5.645
2010 12 18 | 22 02 33 | 45961 | 72405.414 | 5.644
2010 12 18 | 22 02 34 | 45963 | 72409.903 | 5.643
2010 12 18 | 22 02 35 | 45965 | 72414.391 | 5.642
2010 12 18 | 22 02 36 | 45966 | 72416.636 | 5.641
2010 12 18 | 22 02 37 | 45968 | 72421.125 | 5.64
2010 12 18 | 22 02 38 | 45970 | 72425.614 | 5.638
2010 12 18 | 22 02 39 | 45972 | 72430.103 | 5.637
2010 12 18 | 22 02 40 | 45973 | 72432.348 | 5.636
2010 12 18 | 22 02 41 | 45975 | 72436.838 | 5.635
2010 12 18 | 22 02 42 | 45971 | 72427.859 | 5.638
2010 12 18 | 22 02 43 | 45703 | 71828.446 | 5.811
2010 12 18 | 22 02 44 | 44432 | 69043.894 | 6.639
2010 12 18 | 22 02 45 | 43443 | 66941.439 | 7.289
2010 12 18 | 22 02 46 | 43189 | 66410.257 | 7.457
2010 12 18 | 22 02 47 | 43220 | 66474.897 | 7.437
2010 12 18 | 22 02 48 | 43320 | 66683.771 | 7.371
2010 12 18 | 22 02 49 | 43424 | 66901.582 | 7.302
2010 12 18 | 22 02 50 | 43517 | 67096.86 | 7.241
2010 12 18 | 22 02 51 | 43596 | 67263.116 | 7.189
2010 12 18 | 22 02 52 | 43666 | 67410.72 | 7.142
2010 12 18 | 22 02 53 | 43727 | 67539.569 | 7.102
2010 12 18 | 22 02 54 | 43783 | 67658.039 | 7.065
2010 12 18 | 22 02 55 | 43832 | 67761.844 | 7.033
2010 12 18 | 22 02 56 | 43876 | 67855.171 | 7.004
2010 12 18 | 22 02 57 | 43913 | 67933.734 | 6.98
2010 12 18 | 22 02 58 | 43940 | 67991.112 | 6.962
2010 12 18 | 22 02 59 | 43955 | 68023.007 | 6.952
2010 12 18 | 22 03 00 | 43964 | 68042.15 | 6.946
2010 12 18 | 22 03 01 | 43974 | 68063.425 | 6.94
2010 12 18 | 22 03 02 | 43987 | 68091.091 | 6.931
2010 12 18 | 22 03 03 | 44003 | 68125.155 | 6.921
2010 12 18 | 22 03 04 | 44022 | 68165.624 | 6.908
2010 12 18 | 22 03 05 | 44040 | 68203.983 | 6.896
2010 12 18 | 22 03 06 | 44051 | 68227.433 | 6.889
2010 12 18 | 22 03 07 | 44059 | 68244.492 | 6.884
2010 12 18 | 22 03 08 | 44066 | 68259.421 | 6.879
2010 12 18 | 22 03 09 | 44068 | 68263.687 | 6.878
2010 12 18 | 22 03 10 | 44064 | 68255.155 | 6.881
2010 12 18 | 22 03 11 | 44052 | 68229.565 | 6.889
2010 12 18 | 22 03 12 | 44026 | 68174.147 | 6.906
2010 12 18 | 22 03 13 | 43991 | 68099.606 | 6.929
2010 12 18 | 22 03 14 | 43957 | 68027.261 | 6.951
2010 12 18 | 22 03 15 | 43930 | 67969.856 | 6.969
2010 12 18 | 22 03 16 | 43921 | 67950.731 | 6.975
2010 12 18 | 22 03 17 | 43924 | 67957.105 | 6.973
2010 12 18 | 22 03 18 | 43931 | 67971.982 | 6.968
2010 12 18 | 22 03 19 | 43935 | 67980.484 | 6.965
2010 12 18 | 22 03 20 | 43937 | 67984.735 | 6.964
2010 12 18 | 22 03 21 | 43938 | 67986.861 | 6.963
2010 12 18 | 22 03 22 | 43941 | 67993.238 | 6.961
2010 12 18 | 22 03 23 | 43945 | 68001.743 | 6.959
2010 12 18 | 22 03 24 | 43938 | 67986.861 | 6.963
2010 12 18 | 22 03 25 | 43907 | 67920.989 | 6.984
2010 12 18 | 22 03 26 | 43850 | 67800.01 | 7.021
2010 12 18 | 22 03 27 | 43758 | 67605.129 | 7.082
2010 12 18 | 22 03 28 | 43615 | 67303.153 | 7.176
2010 12 18 | 22 03 29 | 43156 | 66341.504 | 7.479
2010 12 18 | 22 03 30 | 42819 | 65642.775 | 7.702
2010 12 18 | 22 03 31 | 42692 | 65381.044 | 7.787
2010 12 18 | 22 03 32 | 42656 | 65307.01 | 7.811
2010 12 18 | 22 03 33 | 42656 | 65307.01 | 7.811
2010 12 18 | 22 03 34 | 42670 | 65335.792 | 7.801
2010 12 18 | 22 03 35 | 42682 | 65360.472 | 7.793
2010 12 18 | 22 03 36 | 42676 | 65348.131 | 7.797
2010 12 18 | 22 03 37 | 42645 | 65284.402 | 7.818
2010 12 18 | 22 03 38 | 42593 | 65177.616 | 7.853
2010 12 18 | 22 03 39 | 42567 | 65124.277 | 7.87
2010 12 18 | 22 03 40 | 42591 | 65173.512 | 7.854
2010 12 18 | 22 03 41 | 42647 | 65288.512 | 7.817
2010 12 18 | 22 03 42 | 42712 | 65422.204 | 7.773
2010 12 18 | 22 03 43 | 42776 | 65554.061 | 7.731
2010 12 18 | 22 03 44 | 42832 | 65669.615 | 7.694
2010 12 18 | 22 03 45 | 42872 | 65752.258 | 7.667
2010 12 18 | 22 03 46 | 42883 | 65774.999 | 7.66
2010 12 18 | 22 03 47 | 42865 | 65737.789 | 7.672
2010 12 18 | 22 03 48 | 42833 | 65671.68 | 7.693
2010 12 18 | 22 03 49 | 42816 | 65636.582 | 7.704
2010 12 18 | 22 03 50 | 42801 | 65605.627 | 7.714
2010 12 18 | 22 03 51 | 42790 | 65582.933 | 7.722
2010 12 18 | 22 03 52 | 42804 | 65611.817 | 7.712
2010 12 18 | 22 03 53 | 42829 | 65663.421 | 7.696
2010 12 18 | 22 03 54 | 42851 | 65708.86 | 7.681
2010 12 18 | 22 03 55 | 42867 | 65741.923 | 7.671
2010 12 18 | 22 03 56 | 42876 | 65760.527 | 7.665
2010 12 18 | 22 03 57 | 42889 | 65787.407 | 7.656
2010 12 18 | 22 03 58 | 42916 | 65843.264 | 7.638
2010 12 18 | 22 03 59 | 42953 | 65919.872 | 7.614
2010 12 18 | 22 04 00 | 42987 | 65990.335 | 7.591
2010 12 18 | 22 04 01 | 43004 | 66025.589 | 7.58
2010 12 18 | 22 04 02 | 42989 | 65994.482 | 7.59
2010 12 18 | 22 04 03 | 42923 | 65857.752 | 7.633
2010 12 18 | 22 04 04 | 42821 | 65646.904 | 7.701
2010 12 18 | 22 04 05 | 42747 | 65494.286 | 7.75
2010 12 18 | 22 04 06 | 42733 | 65465.445 | 7.76
2010 12 18 | 22 04 07 | 42765 | 65531.382 | 7.738
2010 12 18 | 22 04 08 | 42813 | 65630.39 | 7.706
2010 12 18 | 22 04 09 | 42863 | 65733.656 | 7.673
2010 12 18 | 22 04 10 | 42907 | 65824.64 | 7.644
2010 12 18 | 22 04 11 | 42938 | 65888.806 | 7.624
2010 12 18 | 22 04 12 | 42951 | 65915.73 | 7.615
2010 12 18 | 22 04 13 | 42949 | 65911.587 | 7.616
2010 12 18 | 22 04 14 | 42932 | 65876.383 | 7.628
2010 12 18 | 22 04 15 | 42933 | 65878.453 | 7.627
2010 12 18 | 22 04 16 | 42933 | 65878.453 | 7.627
2010 12 18 | 22 04 17 | 42909 | 65828.778 | 7.643
2010 12 18 | 22 04 18 | 42852 | 65710.926 | 7.681
2010 12 18 | 22 04 19 | 42754 | 65508.71 | 7.746
2010 12 18 | 22 04 20 | 42674 | 65344.018 | 7.799
2010 12 18 | 22 04 21 | 42655 | 65304.954 | 7.811
2010 12 18 | 22 04 22 | 42684 | 65364.586 | 7.792
2010 12 18 | 22 04 23 | 42732 | 65463.386 | 7.76
2010 12 18 | 22 04 24 | 42782 | 65566.433 | 7.727
2010 12 18 | 22 04 25 | 42832 | 65669.615 | 7.694
2010 12 18 | 22 04 26 | 42877 | 65762.594 | 7.664
2010 12 18 | 22 04 27 | 42908 | 65826.709 | 7.643
2010 12 18 | 22 04 28 | 42901 | 65812.227 | 7.648
2010 12 18 | 22 04 29 | 42824 | 65653.097 | 7.699
2010 12 18 | 22 04 30 | 42698 | 65393.39 | 7.783
2010 12 18 | 22 04 31 | 42622 | 65237.152 | 7.833
2010 12 18 | 22 04 32 | 42614 | 65220.724 | 7.839
2010 12 18 | 22 04 33 | 42633 | 65259.746 | 7.826
2010 12 18 | 22 04 34 | 42659 | 65313.176 | 7.809
2010 12 18 | 22 04 35 | 42692 | 65381.044 | 7.787
2010 12 18 | 22 04 36 | 42727 | 65453.088 | 7.764
2010 12 18 | 22 04 37 | 42761 | 65523.137 | 7.741
2010 12 18 | 22 04 38 | 42790 | 65582.933 | 7.722
2010 12 18 | 22 04 39 | 42803 | 65609.753 | 7.713
2010 12 18 | 22 04 40 | 42796 | 65595.311 | 7.718
2010 12 18 | 22 04 41 | 42747 | 65494.286 | 7.75
2010 12 18 | 22 04 42 | 42665 | 65325.512 | 7.805
2010 12 18 | 22 04 43 | 42632 | 65257.692 | 7.827
2010 12 18 | 22 04 44 | 42639 | 65272.073 | 7.822
2010 12 18 | 22 04 45 | 42660 | 65315.232 | 7.808
2010 12 18 | 22 04 46 | 42673 | 65341.962 | 7.799
2010 12 18 | 22 04 47 | 42663 | 65321.4 | 7.806
2010 12 18 | 22 04 48 | 42628 | 65249.475 | 7.829
2010 12 18 | 22 04 49 | 42594 | 65179.668 | 7.852
2010 12 18 | 22 04 50 | 42585 | 65161.2 | 7.858
2010 12 18 | 22 04 51 | 42591 | 65173.512 | 7.854
2010 12 18 | 22 04 52 | 42600 | 65191.983 | 7.848
2010 12 18 | 22 04 53 | 42609 | 65210.458 | 7.842
2010 12 18 | 22 04 54 | 42615 | 65222.777 | 7.838
2010 12 18 | 22 04 55 | 42625 | 65243.313 | 7.831
2010 12 18 | 22 04 56 | 42638 | 65270.018 | 7.823
2010 12 18 | 22 04 57 | 42650 | 65294.677 | 7.815
2010 12 18 | 22 04 58 | 42642 | 65278.237 | 7.82
2010 12 18 | 22 04 59 | 42624 | 65241.259 | 7.832
2010 12 18 | 22 05 00 | 42622 | 65237.152 | 7.833
2010 12 18 | 22 05 01 | 42632 | 65257.692 | 7.827
2010 12 18 | 22 05 02 | 42650 | 65294.677 | 7.815
2010 12 18 | 22 05 03 | 42671 | 65337.849 | 7.801
2010 12 18 | 22 05 04 | 42659 | 65313.176 | 7.809
2010 12 18 | 22 05 05 | 42592 | 65175.564 | 7.853
2010 12 18 | 22 05 06 | 42449 | 64882.652 | 7.948
2010 12 18 | 22 05 07 | 42346 | 64672.346 | 8.017
2010 12 18 | 22 05 08 | 42324 | 64627.499 | 8.032
2010 12 18 | 22 05 09 | 42320 | 64619.347 | 8.034
2010 12 18 | 22 05 10 | 42301 | 64580.64 | 8.047
2010 12 18 | 22 05 11 | 42266 | 64509.387 | 8.07
2010 12 18 | 22 05 12 | 42202 | 64379.263 | 8.113
2010 12 18 | 22 05 13 | 42079 | 64129.784 | 8.195
2010 12 18 | 22 05 14 | 41824 | 63615.083 | 8.366
2010 12 18 | 22 05 15 | 41188 | 62345.943 | 8.793
2010 12 18 | 22 05 16 | 40076 | 60175.705 | 9.546
2010 12 18 | 22 05 17 | 39881 | 59801.37 | 9.679
2010 12 18 | 22 05 18 | 40520 | 61034.921 | 9.244
2010 12 18 | 22 05 19 | 41337 | 62641.423 | 8.693
2010 12 18 | 22 05 20 | 42159 | 64291.957 | 8.142
2010 12 18 | 22 05 21 | 43075 | 66172.999 | 7.533
2010 12 18 | 22 05 22 | 44219 | 68586.43 | 6.779
2010 12 18 | 22 05 23 | 45236 | 70794.267 | 6.115
2010 12 18 | 22 05 24 | 46101 | 72720.193 | 5.554
2010 12 18 | 22 05 25 | 46806 | 74323.722 | 5.099
2010 12 18 | 22 05 26 | 47314 | 75498.557 | 4.773
2010 12 18 | 22 05 27 | 47749 | 76517.767 | 4.494
2010 12 18 | 22 05 28 | 48144 | 77454.003 | 4.242
2010 12 18 | 22 05 29 | 48536 | 78393.415 | 3.992
2010 12 18 | 22 05 30 | 48874 | 79211.776 | 3.777
2010 12 18 | 22 05 31 | 49146 | 79876.039 | 3.605
2010 12 18 | 22 05 32 | 49385 | 80463.957 | 3.453
2010 12 18 | 22 05 33 | 49610 | 81021.106 | 3.311
2010 12 18 | 22 05 34 | 49816 | 81534.355 | 3.181
2010 12 18 | 22 05 35 | 50003 | 82002.896 | 3.062
2010 12 18 | 22 05 36 | 50167 | 82415.886 | 2.959
2010 12 18 | 22 05 37 | 50317 | 82795.332 | 2.864
2010 12 18 | 22 05 38 | 50453 | 83140.786 | 2.779
2010 12 18 | 22 05 39 | 50573 | 83446.728 | 2.703
2010 12 18 | 22 05 40 | 50683 | 83728.11 | 2.634
2010 12 18 | 22 05 41 | 50779 | 83974.415 | 2.574
2010 12 18 | 22 05 42 | 50869 | 84205.951 | 2.517
2010 12 18 | 22 05 43 | 50947 | 84407.106 | 2.468
2010 12 18 | 22 05 44 | 51017 | 84588.02 | 2.424
2010 12 18 | 22 05 45 | 51076 | 84740.791 | 2.387
2010 12 18 | 22 05 46 | 51136 | 84896.421 | 2.349
2010 12 18 | 22 05 47 | 51188 | 85031.521 | 2.317
2010 12 18 | 22 05 48 | 51229 | 85138.188 | 2.291
2010 12 18 | 22 05 49 | 51268 | 85239.77 | 2.267
2010 12 18 | 22 05 50 | 51310 | 85349.295 | 2.24
2010 12 18 | 22 05 51 | 51361 | 85482.472 | 2.208
2010 12 18 | 22 05 52 | 51416 | 85626.316 | 2.174
2010 12 18 | 22 05 53 | 51463 | 85749.422 | 2.144
2010 12 18 | 22 05 54 | 51502 | 85851.703 | 2.12
2010 12 18 | 22 05 55 | 51536 | 85940.967 | 2.098
2010 12 18 | 22 05 56 | 51565 | 86017.173 | 2.08
2010 12 18 | 22 05 57 | 51591 | 86085.552 | 2.064
2010 12 18 | 22 05 58 | 51616 | 86151.35 | 2.048
2010 12 18 | 22 05 59 | 51640 | 86214.562 | 2.033
2010 12 18 | 22 06 00 | 51659 | 86264.636 | 2.021
2010 12 18 | 22 06 01 | 51676 | 86309.463 | 2.011
2010 12 18 | 22 06 02 | 51695 | 86359.59 | 1.999
2010 12 18 | 22 06 03 | 51713 | 86407.105 | 1.988
2010 12 18 | 22 06 04 | 51731 | 86454.645 | 1.976
2010 12 18 | 22 06 05 | 51747 | 86496.924 | 1.966
2010 12 18 | 22 06 06 | 51762 | 86536.579 | 1.957
2010 12 18 | 22 06 07 | 51773 | 86565.67 | 1.95
2010 12 18 | 22 06 08 | 51782 | 86589.479 | 1.944
2010 12 18 | 22 06 09 | 51791 | 86613.294 | 1.939
2010 12 18 | 22 06 10 | 51799 | 86634.469 | 1.934
2010 12 18 | 22 06 11 | 51808 | 86658.296 | 1.928
2010 12 18 | 22 06 12 | 51816 | 86679.481 | 1.923
2010 12 18 | 22 06 13 | 51825 | 86703.32 | 1.918
2010 12 18 | 22 06 14 | 51834 | 86727.166 | 1.912
2010 12 18 | 22 06 15 | 51843 | 86751.018 | 1.906
2010 12 18 | 22 06 16 | 51852 | 86774.876 | 1.901
2010 12 18 | 22 06 17 | 51860 | 86796.088 | 1.896
2010 12 18 | 22 06 18 | 51867 | 86814.654 | 1.891
2010 12 18 | 22 06 19 | 51876 | 86838.529 | 1.886
2010 12 18 | 22 06 20 | 51886 | 86865.064 | 1.879
2010 12 18 | 22 06 21 | 51893 | 86883.643 | 1.875
2010 12 18 | 22 06 22 | 51900 | 86902.226 | 1.871
2010 12 18 | 22 06 23 | 51908 | 86923.469 | 1.866
2010 12 18 | 22 06 24 | 51918 | 86950.029 | 1.859
2010 12 18 | 22 06 25 | 51929 | 86979.255 | 1.852
2010 12 18 | 22 06 26 | 51939 | 87005.832 | 1.846
2010 12 18 | 22 06 27 | 51947 | 87027.099 | 1.841
2010 12 18 | 22 06 28 | 51956 | 87051.031 | 1.836
2010 12 18 | 22 06 29 | 51962 | 87066.988 | 1.832
2010 12 18 | 22 06 30 | 51959 | 87059.009 | 1.834
2010 12 18 | 22 06 31 | 51955 | 87048.371 | 1.836
2010 12 18 | 22 06 32 | 51953 | 87043.053 | 1.837
2010 12 18 | 22 06 33 | 51958 | 87056.35 | 1.834
2010 12 18 | 22 06 34 | 51965 | 87074.968 | 1.83
2010 12 18 | 22 06 35 | 51975 | 87101.574 | 1.824
2010 12 18 | 22 06 36 | 51984 | 87125.525 | 1.818
2010 12 18 | 22 06 37 | 51991 | 87144.158 | 1.814
2010 12 18 | 22 06 38 | 51997 | 87160.133 | 1.81
2010 12 18 | 22 06 39 | 52003 | 87176.11 | 1.806
2010 12 18 | 22 06 40 | 52011 | 87197.417 | 1.801
2010 12 18 | 22 06 41 | 52019 | 87218.73 | 1.796
2010 12 18 | 22 06 42 | 52025 | 87234.717 | 1.792
2010 12 18 | 22 06 43 | 52030 | 87248.043 | 1.789
2010 12 18 | 22 06 44 | 52036 | 87264.036 | 1.786
2010 12 18 | 22 06 45 | 52042 | 87280.031 | 1.782
2010 12 18 | 22 06 46 | 52043 | 87282.697 | 1.781
2010 12 18 | 22 06 47 | 52041 | 87277.365 | 1.782
2010 12 18 | 22 06 48 | 52040 | 87274.699 | 1.783
2010 12 18 | 22 06 49 | 52040 | 87274.699 | 1.783
2010 12 18 | 22 06 50 | 52041 | 87277.365 | 1.782
2010 12 18 | 22 06 51 | 52042 | 87280.031 | 1.782
2010 12 18 | 22 06 52 | 52043 | 87282.697 | 1.781
2010 12 18 | 22 06 53 | 52045 | 87288.03 | 1.78
2010 12 18 | 22 06 54 | 52046 | 87290.697 | 1.779
2010 12 18 | 22 06 55 | 52047 | 87293.363 | 1.779
2010 12 18 | 22 06 56 | 52046 | 87290.697 | 1.779
2010 12 18 | 22 06 57 | 52048 | 87296.03 | 1.778
2010 12 18 | 22 06 58 | 52051 | 87304.03 | 1.776
2010 12 18 | 22 06 59 | 52053 | 87309.364 | 1.775
2010 12 18 | 22 07 00 | 52055 | 87314.698 | 1.774
2010 12 18 | 22 07 01 | 52058 | 87322.7 | 1.772
2010 12 18 | 22 07 02 | 52058 | 87322.7 | 1.772
2010 12 18 | 22 07 03 | 52057 | 87320.033 | 1.772
2010 12 18 | 22 07 04 | 52059 | 87325.368 | 1.771
2010 12 18 | 22 07 05 | 52062 | 87333.371 | 1.769
2010 12 18 | 22 07 06 | 52064 | 87338.707 | 1.768
2010 12 18 | 22 07 07 | 52066 | 87344.043 | 1.767
2010 12 18 | 22 07 08 | 52068 | 87349.379 | 1.766
2010 12 18 | 22 07 09 | 52072 | 87360.052 | 1.763
2010 12 18 | 22 07 10 | 52076 | 87370.727 | 1.761
2010 12 18 | 22 07 11 | 52079 | 87378.734 | 1.759
2010 12 18 | 22 07 12 | 52082 | 87386.742 | 1.757
2010 12 18 | 22 07 13 | 52084 | 87392.081 | 1.756
2010 12 18 | 22 07 14 | 52086 | 87397.42 | 1.754
2010 12 18 | 22 07 15 | 52087 | 87400.09 | 1.754
2010 12 18 | 22 07 16 | 52087 | 87400.09 | 1.754
2010 12 18 | 22 07 17 | 52087 | 87400.09 | 1.754
2010 12 18 | 22 07 18 | 52087 | 87400.09 | 1.754
2010 12 18 | 22 07 19 | 52088 | 87402.759 | 1.753
2010 12 18 | 22 07 20 | 52088 | 87402.759 | 1.753
2010 12 18 | 22 07 21 | 52091 | 87410.769 | 1.751
2010 12 18 | 22 07 22 | 52095 | 87421.45 | 1.749
2010 12 18 | 22 07 23 | 52098 | 87429.462 | 1.747
2010 12 18 | 22 07 24 | 52103 | 87442.816 | 1.744
2010 12 18 | 22 07 25 | 52107 | 87453.5 | 1.741
2010 12 18 | 22 07 26 | 52110 | 87461.515 | 1.739
2010 12 18 | 22 07 27 | 52114 | 87472.202 | 1.737
2010 12 18 | 22 07 28 | 52116 | 87477.545 | 1.736
2010 12 18 | 22 07 29 | 52116 | 87477.545 | 1.736
2010 12 18 | 22 07 30 | 52116 | 87477.545 | 1.736
2010 12 18 | 22 07 31 | 52116 | 87477.545 | 1.736
2010 12 18 | 22 07 32 | 52116 | 87477.545 | 1.736
2010 12 18 | 22 07 33 | 52117 | 87480.218 | 1.735
2010 12 18 | 22 07 34 | 52117 | 87480.218 | 1.735
2010 12 18 | 22 07 35 | 52118 | 87482.89 | 1.734
2010 12 18 | 22 07 36 | 52119 | 87485.562 | 1.734
2010 12 18 | 22 07 37 | 52120 | 87488.234 | 1.733
2010 12 18 | 22 07 38 | 52123 | 87496.252 | 1.731
2010 12 18 | 22 07 39 | 52126 | 87504.27 | 1.729
2010 12 18 | 22 07 40 | 52128 | 87509.616 | 1.728
2010 12 18 | 22 07 41 | 52130 | 87514.962 | 1.727
2010 12 18 | 22 07 42 | 52131 | 87517.635 | 1.726
2010 12 18 | 22 07 43 | 52132 | 87520.308 | 1.726
2010 12 18 | 22 07 44 | 52134 | 87525.655 | 1.724
2010 12 18 | 22 07 45 | 52136 | 87531.002 | 1.723
2010 12 18 | 22 07 46 | 52137 | 87533.676 | 1.722
2010 12 18 | 22 07 47 | 52138 | 87536.349 | 1.722
2010 12 18 | 22 07 48 | 52138 | 87536.349 | 1.722
2010 12 18 | 22 07 49 | 52141 | 87544.371 | 1.72
2010 12 18 | 22 07 50 | 52142 | 87547.045 | 1.719
2010 12 18 | 22 07 51 | 52145 | 87555.068 | 1.717
2010 12 18 | 22 07 52 | 52148 | 87563.091 | 1.716
2010 12 18 | 22 07 53 | 52150 | 87568.44 | 1.714
2010 12 18 | 22 07 54 | 52151 | 87571.115 | 1.714
2010 12 18 | 22 07 55 | 52151 | 87571.115 | 1.714
2010 12 18 | 22 07 56 | 52151 | 87571.115 | 1.714
2010 12 18 | 22 07 57 | 52150 | 87568.44 | 1.714
2010 12 18 | 22 07 58 | 52149 | 87565.766 | 1.715
2010 12 18 | 22 07 59 | 52147 | 87560.417 | 1.716
2010 12 18 | 22 08 00 | 52146 | 87557.742 | 1.717
2010 12 18 | 22 08 01 | 52145 | 87555.068 | 1.717
2010 12 18 | 22 08 02 | 52144 | 87552.394 | 1.718
2010 12 18 | 22 08 03 | 52145 | 87555.068 | 1.717
2010 12 18 | 22 08 04 | 52145 | 87555.068 | 1.717
2010 12 18 | 22 08 05 | 52147 | 87560.417 | 1.716
2010 12 18 | 22 08 06 | 52148 | 87563.091 | 1.716
2010 12 18 | 22 08 07 | 52151 | 87571.115 | 1.714
2010 12 18 | 22 08 08 | 52152 | 87573.79 | 1.713
2010 12 18 | 22 08 09 | 52154 | 87579.14 | 1.712
2010 12 18 | 22 08 10 | 52154 | 87579.14 | 1.712
2010 12 18 | 22 08 11 | 52155 | 87581.815 | 1.711
2010 12 18 | 22 08 12 | 52155 | 87581.815 | 1.711
2010 12 18 | 22 08 13 | 52156 | 87584.49 | 1.711
2010 12 18 | 22 08 14 | 52156 | 87584.49 | 1.711
2010 12 18 | 22 08 15 | 52158 | 87589.841 | 1.709
2010 12 18 | 22 08 16 | 52159 | 87592.516 | 1.709
2010 12 18 | 22 08 17 | 52161 | 87597.867 | 1.707
2010 12 18 | 22 08 18 | 52161 | 87597.867 | 1.707
2010 12 18 | 22 08 19 | 52161 | 87597.867 | 1.707
2010 12 18 | 22 08 20 | 52161 | 87597.867 | 1.707
2010 12 18 | 22 08 21 | 52159 | 87592.516 | 1.709
2010 12 18 | 22 08 22 | 52158 | 87589.841 | 1.709
2010 12 18 | 22 08 23 | 52157 | 87587.166 | 1.71
2010 12 18 | 22 08 24 | 52159 | 87592.516 | 1.709
2010 12 18 | 22 08 25 | 52159 | 87592.516 | 1.709
2010 12 18 | 22 08 26 | 52158 | 87589.841 | 1.709
2010 12 18 | 22 08 27 | 52158 | 87589.841 | 1.709
2010 12 18 | 22 08 28 | 52159 | 87592.516 | 1.709
2010 12 18 | 22 08 29 | 52159 | 87592.516 | 1.709
2010 12 18 | 22 08 30 | 52159 | 87592.516 | 1.709
2010 12 18 | 22 08 31 | 52159 | 87592.516 | 1.709
2010 12 18 | 22 08 32 | 52161 | 87597.867 | 1.707
2010 12 18 | 22 08 33 | 52163 | 87603.219 | 1.706
2010 12 18 | 22 08 34 | 52166 | 87611.246 | 1.704
2010 12 18 | 22 08 35 | 52169 | 87619.275 | 1.702
2010 12 18 | 22 08 36 | 52173 | 87629.98 | 1.7
2010 12 18 | 22 08 37 | 52175 | 87635.334 | 1.699
2010 12 18 | 22 08 38 | 52176 | 87638.01 | 1.698
2010 12 18 | 22 08 39 | 52178 | 87643.364 | 1.697
2010 12 18 | 22 08 40 | 52178 | 87643.364 | 1.697
2010 12 18 | 22 08 41 | 52177 | 87640.687 | 1.697
2010 12 18 | 22 08 42 | 52175 | 87635.334 | 1.699
2010 12 18 | 22 08 43 | 52173 | 87629.98 | 1.7
2010 12 18 | 22 08 44 | 52172 | 87627.304 | 1.701
2010 12 18 | 22 08 45 | 52171 | 87624.627 | 1.701
2010 12 18 | 22 08 46 | 52170 | 87621.951 | 1.702
2010 12 18 | 22 08 47 | 52167 | 87613.922 | 1.704
2010 12 18 | 22 08 48 | 52165 | 87608.57 | 1.705
2010 12 18 | 22 08 49 | 52164 | 87605.894 | 1.706
2010 12 18 | 22 08 50 | 52163 | 87603.219 | 1.706
2010 12 18 | 22 08 51 | 52162 | 87600.543 | 1.707
2010 12 18 | 22 08 52 | 52162 | 87600.543 | 1.707
2010 12 18 | 22 08 53 | 52163 | 87603.219 | 1.706
2010 12 18 | 22 08 54 | 52162 | 87600.543 | 1.707
2010 12 18 | 22 08 55 | 52162 | 87600.543 | 1.707
2010 12 18 | 22 08 56 | 52162 | 87600.543 | 1.707
2010 12 18 | 22 08 57 | 52162 | 87600.543 | 1.707
2010 12 18 | 22 08 58 | 52163 | 87603.219 | 1.706
2010 12 18 | 22 08 59 | 52163 | 87603.219 | 1.706
2010 12 18 | 22 09 00 | 52165 | 87608.57 | 1.705
2010 12 18 | 22 09 01 | 52166 | 87611.246 | 1.704
2010 12 18 | 22 09 02 | 52166 | 87611.246 | 1.704
2010 12 18 | 22 09 03 | 52167 | 87613.922 | 1.704
2010 12 18 | 22 09 04 | 52168 | 87616.598 | 1.703
2010 12 18 | 22 09 05 | 52170 | 87621.951 | 1.702
2010 12 18 | 22 09 06 | 52172 | 87627.304 | 1.701
2010 12 18 | 22 09 07 | 52171 | 87624.627 | 1.701
2010 12 18 | 22 09 08 | 52170 | 87621.951 | 1.702
2010 12 18 | 22 09 09 | 52170 | 87621.951 | 1.702
2010 12 18 | 22 09 10 | 52166 | 87611.246 | 1.704
2010 12 18 | 22 09 11 | 52161 | 87597.867 | 1.707
2010 12 18 | 22 09 12 | 52158 | 87589.841 | 1.709
2010 12 18 | 22 09 13 | 52159 | 87592.516 | 1.709
2010 12 18 | 22 09 14 | 52163 | 87603.219 | 1.706
2010 12 18 | 22 09 15 | 52166 | 87611.246 | 1.704
2010 12 18 | 22 09 16 | 52166 | 87611.246 | 1.704
2010 12 18 | 22 09 17 | 52167 | 87613.922 | 1.704
2010 12 18 | 22 09 18 | 52169 | 87619.275 | 1.702
2010 12 18 | 22 09 19 | 52174 | 87632.657 | 1.699
2010 12 18 | 22 09 20 | 52180 | 87648.718 | 1.696
2010 12 18 | 22 09 21 | 52183 | 87656.75 | 1.694
2010 12 18 | 22 09 22 | 52186 | 87664.782 | 1.692
2010 12 18 | 22 09 23 | 52189 | 87672.815 | 1.69
2010 12 18 | 22 09 24 | 52193 | 87683.527 | 1.687
2010 12 18 | 22 09 25 | 52195 | 87688.884 | 1.686
2010 12 18 | 22 09 26 | 52198 | 87696.919 | 1.684
2010 12 18 | 22 09 27 | 52200 | 87702.276 | 1.683
2010 12 18 | 22 09 28 | 52202 | 87707.634 | 1.682
2010 12 18 | 22 09 29 | 52203 | 87710.313 | 1.681
2010 12 18 | 22 09 30 | 52203 | 87710.313 | 1.681
2010 12 18 | 22 09 31 | 52201 | 87704.955 | 1.682
2010 12 18 | 22 09 32 | 52198 | 87696.919 | 1.684
2010 12 18 | 22 09 33 | 52197 | 87694.24 | 1.685
2010 12 18 | 22 09 34 | 52197 | 87694.24 | 1.685
2010 12 18 | 22 09 35 | 52196 | 87691.562 | 1.686
2010 12 18 | 22 09 36 | 52195 | 87688.884 | 1.686
2010 12 18 | 22 09 37 | 52194 | 87686.205 | 1.687
2010 12 18 | 22 09 38 | 52193 | 87683.527 | 1.687
2010 12 18 | 22 09 39 | 52194 | 87686.205 | 1.687
2010 12 18 | 22 09 40 | 52194 | 87686.205 | 1.687
2010 12 18 | 22 09 41 | 52196 | 87691.562 | 1.686
2010 12 18 | 22 09 42 | 52197 | 87694.24 | 1.685
2010 12 18 | 22 09 43 | 52198 | 87696.919 | 1.684
2010 12 18 | 22 09 44 | 52198 | 87696.919 | 1.684
2010 12 18 | 22 09 45 | 52197 | 87694.24 | 1.685
2010 12 18 | 22 09 46 | 52195 | 87688.884 | 1.686
2010 12 18 | 22 09 47 | 52193 | 87683.527 | 1.687
2010 12 18 | 22 09 48 | 52193 | 87683.527 | 1.687
2010 12 18 | 22 09 49 | 52192 | 87680.849 | 1.688
2010 12 18 | 22 09 50 | 52192 | 87680.849 | 1.688
2010 12 18 | 22 09 51 | 52193 | 87683.527 | 1.687
2010 12 18 | 22 09 52 | 52192 | 87680.849 | 1.688
2010 12 18 | 22 09 53 | 52190 | 87675.493 | 1.689
2010 12 18 | 22 09 54 | 52188 | 87670.137 | 1.691
2010 12 18 | 22 09 55 | 52187 | 87667.46 | 1.691
2010 12 18 | 22 09 56 | 52187 | 87667.46 | 1.691
2010 12 18 | 22 09 57 | 52187 | 87667.46 | 1.691
2010 12 18 | 22 09 58 | 52189 | 87672.815 | 1.69
2010 12 18 | 22 09 59 | 52192 | 87680.849 | 1.688
2010 12 18 | 22 10 00 | 52194 | 87686.205 | 1.687
2010 12 18 | 22 10 01 | 52196 | 87691.562 | 1.686
2010 12 18 | 22 10 02 | 52196 | 87691.562 | 1.686
2010 12 18 | 22 10 03 | 52196 | 87691.562 | 1.686
2010 12 18 | 22 10 04 | 52195 | 87688.884 | 1.686
2010 12 18 | 22 10 05 | 52194 | 87686.205 | 1.687
2010 12 18 | 22 10 06 | 52192 | 87680.849 | 1.688
2010 12 18 | 22 10 07 | 52193 | 87683.527 | 1.687
2010 12 18 | 22 10 08 | 52194 | 87686.205 | 1.687
2010 12 18 | 22 10 09 | 52197 | 87694.24 | 1.685
2010 12 18 | 22 10 10 | 52199 | 87699.597 | 1.684
2010 12 18 | 22 10 11 | 52202 | 87707.634 | 1.682
2010 12 18 | 22 10 12 | 52206 | 87718.35 | 1.679
2010 12 18 | 22 10 13 | 52207 | 87721.029 | 1.679
2010 12 18 | 22 10 14 | 52207 | 87721.029 | 1.679
2010 12 18 | 22 10 15 | 52206 | 87718.35 | 1.679
2010 12 18 | 22 10 16 | 52204 | 87712.992 | 1.681
2010 12 18 | 22 10 17 | 52201 | 87704.955 | 1.682
2010 12 18 | 22 10 18 | 52199 | 87699.597 | 1.684
2010 12 18 | 22 10 19 | 52197 | 87694.24 | 1.685
2010 12 18 | 22 10 20 | 52197 | 87694.24 | 1.685
2010 12 18 | 22 10 21 | 52196 | 87691.562 | 1.686
2010 12 18 | 22 10 22 | 52197 | 87694.24 | 1.685
2010 12 18 | 22 10 23 | 52197 | 87694.24 | 1.685
2010 12 18 | 22 10 24 | 52198 | 87696.919 | 1.684
2010 12 18 | 22 10 25 | 52197 | 87694.24 | 1.685
2010 12 18 | 22 10 26 | 52196 | 87691.562 | 1.686
2010 12 18 | 22 10 27 | 52197 | 87694.24 | 1.685
2010 12 18 | 22 10 28 | 52196 | 87691.562 | 1.686
2010 12 18 | 22 10 29 | 52195 | 87688.884 | 1.686
2010 12 18 | 22 10 30 | 52197 | 87694.24 | 1.685
2010 12 18 | 22 10 31 | 52197 | 87694.24 | 1.685
2010 12 18 | 22 10 32 | 52198 | 87696.919 | 1.684
2010 12 18 | 22 10 33 | 52200 | 87702.276 | 1.683
2010 12 18 | 22 10 34 | 52202 | 87707.634 | 1.682
2010 12 18 | 22 10 35 | 52204 | 87712.992 | 1.681
2010 12 18 | 22 10 36 | 52207 | 87721.029 | 1.679
2010 12 18 | 22 10 37 | 52210 | 87729.067 | 1.677
2010 12 18 | 22 10 38 | 52213 | 87737.106 | 1.675
2010 12 18 | 22 10 39 | 52216 | 87745.146 | 1.673
2010 12 18 | 22 10 40 | 52219 | 87753.186 | 1.671
2010 12 18 | 22 10 41 | 52221 | 87758.546 | 1.67
2010 12 18 | 22 10 42 | 52222 | 87761.227 | 1.669
2010 12 18 | 22 10 43 | 52222 | 87761.227 | 1.669
2010 12 18 | 22 10 44 | 52221 | 87758.546 | 1.67
2010 12 18 | 22 10 45 | 52219 | 87753.186 | 1.671
2010 12 18 | 22 10 46 | 52219 | 87753.186 | 1.671
2010 12 18 | 22 10 47 | 52218 | 87750.506 | 1.672
2010 12 18 | 22 10 48 | 52219 | 87753.186 | 1.671
2010 12 18 | 22 10 49 | 52220 | 87755.866 | 1.671
2010 12 18 | 22 10 50 | 52220 | 87755.866 | 1.671
2010 12 18 | 22 10 51 | 52222 | 87761.227 | 1.669
2010 12 18 | 22 10 52 | 52222 | 87761.227 | 1.669
2010 12 18 | 22 10 53 | 52223 | 87763.907 | 1.669
2010 12 18 | 22 10 54 | 52221 | 87758.546 | 1.67
2010 12 18 | 22 10 55 | 52220 | 87755.866 | 1.671
2010 12 18 | 22 10 56 | 52220 | 87755.866 | 1.671
2010 12 18 | 22 10 57 | 52220 | 87755.866 | 1.671
2010 12 18 | 22 10 58 | 52219 | 87753.186 | 1.671
2010 12 18 | 22 10 59 | 52220 | 87755.866 | 1.671
2010 12 18 | 22 11 00 | 52221 | 87758.546 | 1.67
2010 12 18 | 22 11 01 | 52225 | 87769.268 | 1.667
2010 12 18 | 22 11 02 | 52227 | 87774.63 | 1.666
2010 12 18 | 22 11 03 | 52230 | 87782.673 | 1.664
2010 12 18 | 22 11 04 | 52232 | 87788.035 | 1.663
2010 12 18 | 22 11 05 | 52234 | 87793.398 | 1.662
2010 12 18 | 22 11 06 | 52235 | 87796.079 | 1.661
2010 12 18 | 22 11 07 | 52234 | 87793.398 | 1.662
2010 12 18 | 22 11 08 | 52234 | 87793.398 | 1.662
2010 12 18 | 22 11 09 | 52234 | 87793.398 | 1.662
2010 12 18 | 22 11 10 | 52233 | 87790.717 | 1.662
2010 12 18 | 22 11 11 | 52233 | 87790.717 | 1.662
2010 12 18 | 22 11 12 | 52233 | 87790.717 | 1.662
2010 12 18 | 22 11 13 | 52234 | 87793.398 | 1.662
2010 12 18 | 22 11 14 | 52236 | 87798.761 | 1.661
2010 12 18 | 22 11 15 | 52237 | 87801.442 | 1.66
2010 12 18 | 22 11 16 | 52237 | 87801.442 | 1.66
2010 12 18 | 22 11 17 | 52237 | 87801.442 | 1.66
2010 12 18 | 22 11 18 | 52238 | 87804.124 | 1.659
2010 12 18 | 22 11 19 | 52237 | 87801.442 | 1.66
2010 12 18 | 22 11 20 | 52235 | 87796.079 | 1.661
2010 12 18 | 22 11 21 | 52232 | 87788.035 | 1.663
2010 12 18 | 22 11 22 | 52231 | 87785.354 | 1.664
2010 12 18 | 22 11 23 | 52229 | 87779.992 | 1.665
2010 12 18 | 22 11 24 | 52226 | 87771.949 | 1.667
2010 12 18 | 22 11 25 | 52224 | 87766.588 | 1.668
2010 12 18 | 22 11 26 | 52220 | 87755.866 | 1.671
2010 12 18 | 22 11 27 | 52217 | 87747.826 | 1.672
2010 12 18 | 22 11 28 | 52214 | 87739.786 | 1.674
2010 12 18 | 22 11 29 | 52212 | 87734.426 | 1.676
2010 12 18 | 22 11 30 | 52210 | 87729.067 | 1.677
2010 12 18 | 22 11 31 | 52209 | 87726.388 | 1.677
2010 12 18 | 22 11 32 | 52210 | 87729.067 | 1.677
2010 12 18 | 22 11 33 | 52210 | 87729.067 | 1.677
2010 12 18 | 22 11 34 | 52212 | 87734.426 | 1.676
2010 12 18 | 22 11 35 | 52214 | 87739.786 | 1.674
2010 12 18 | 22 11 36 | 52214 | 87739.786 | 1.674
2010 12 18 | 22 11 37 | 52214 | 87739.786 | 1.674
2010 12 18 | 22 11 38 | 52214 | 87739.786 | 1.674
2010 12 18 | 22 11 39 | 52212 | 87734.426 | 1.676
2010 12 18 | 22 11 40 | 52212 | 87734.426 | 1.676
2010 12 18 | 22 11 41 | 52213 | 87737.106 | 1.675
2010 12 18 | 22 11 42 | 52214 | 87739.786 | 1.674
2010 12 18 | 22 11 43 | 52215 | 87742.466 | 1.674
2010 12 18 | 22 11 44 | 52216 | 87745.146 | 1.673
2010 12 18 | 22 11 45 | 52216 | 87745.146 | 1.673
2010 12 18 | 22 11 46 | 52215 | 87742.466 | 1.674
2010 12 18 | 22 11 47 | 52213 | 87737.106 | 1.675
2010 12 18 | 22 11 48 | 52212 | 87734.426 | 1.676
2010 12 18 | 22 11 49 | 52210 | 87729.067 | 1.677
2010 12 18 | 22 11 50 | 52210 | 87729.067 | 1.677
2010 12 18 | 22 11 51 | 52210 | 87729.067 | 1.677
2010 12 18 | 22 11 52 | 52210 | 87729.067 | 1.677
2010 12 18 | 22 11 53 | 52209 | 87726.388 | 1.677
2010 12 18 | 22 11 54 | 52208 | 87723.708 | 1.678
2010 12 18 | 22 11 55 | 52207 | 87721.029 | 1.679
2010 12 18 | 22 11 56 | 52206 | 87718.35 | 1.679
2010 12 18 | 22 11 57 | 52205 | 87715.671 | 1.68
2010 12 18 | 22 11 58 | 52204 | 87712.992 | 1.681
2010 12 18 | 22 11 59 | 52205 | 87715.671 | 1.68
2010 12 18 | 22 12 00 | 52205 | 87715.671 | 1.68
2010 12 18 | 22 12 01 | 52206 | 87718.35 | 1.679
2010 12 18 | 22 12 02 | 52206 | 87718.35 | 1.679
2010 12 18 | 22 12 03 | 52206 | 87718.35 | 1.679
2010 12 18 | 22 12 04 | 52206 | 87718.35 | 1.679
2010 12 18 | 22 12 05 | 52208 | 87723.708 | 1.678
2010 12 18 | 22 12 06 | 52209 | 87726.388 | 1.677
2010 12 18 | 22 12 07 | 52209 | 87726.388 | 1.677
2010 12 18 | 22 12 08 | 52210 | 87729.067 | 1.677
2010 12 18 | 22 12 09 | 52211 | 87731.747 | 1.676
2010 12 18 | 22 12 10 | 52210 | 87729.067 | 1.677
2010 12 18 | 22 12 11 | 52210 | 87729.067 | 1.677
2010 12 18 | 22 12 12 | 52209 | 87726.388 | 1.677
2010 12 18 | 22 12 13 | 52209 | 87726.388 | 1.677
2010 12 18 | 22 12 14 | 52207 | 87721.029 | 1.679
2010 12 18 | 22 12 15 | 52207 | 87721.029 | 1.679
2010 12 18 | 22 12 16 | 52207 | 87721.029 | 1.679
2010 12 18 | 22 12 17 | 52208 | 87723.708 | 1.678
2010 12 18 | 22 12 18 | 52208 | 87723.708 | 1.678
2010 12 18 | 22 12 19 | 52208 | 87723.708 | 1.678
2010 12 18 | 22 12 20 | 52207 | 87721.029 | 1.679
2010 12 18 | 22 12 21 | 52206 | 87718.35 | 1.679
2010 12 18 | 22 12 22 | 52207 | 87721.029 | 1.679
2010 12 18 | 22 12 23 | 52207 | 87721.029 | 1.679
2010 12 18 | 22 12 24 | 52208 | 87723.708 | 1.678
2010 12 18 | 22 12 25 | 52210 | 87729.067 | 1.677
2010 12 18 | 22 12 26 | 52210 | 87729.067 | 1.677
2010 12 18 | 22 12 27 | 52210 | 87729.067 | 1.677
2010 12 18 | 22 12 28 | 52211 | 87731.747 | 1.676
2010 12 18 | 22 12 29 | 52212 | 87734.426 | 1.676
2010 12 18 | 22 12 30 | 52212 | 87734.426 | 1.676
2010 12 18 | 22 12 31 | 52213 | 87737.106 | 1.675
2010 12 18 | 22 12 32 | 52214 | 87739.786 | 1.674
2010 12 18 | 22 12 33 | 52216 | 87745.146 | 1.673
2010 12 18 | 22 12 34 | 52216 | 87745.146 | 1.673
2010 12 18 | 22 12 35 | 52217 | 87747.826 | 1.672
2010 12 18 | 22 12 36 | 52216 | 87745.146 | 1.673
2010 12 18 | 22 12 37 | 52217 | 87747.826 | 1.672
2010 12 18 | 22 12 38 | 52216 | 87745.146 | 1.673
2010 12 18 | 22 12 39 | 52216 | 87745.146 | 1.673
2010 12 18 | 22 12 40 | 52215 | 87742.466 | 1.674
2010 12 18 | 22 12 41 | 52216 | 87745.146 | 1.673
2010 12 18 | 22 12 42 | 52217 | 87747.826 | 1.672
2010 12 18 | 22 12 43 | 52217 | 87747.826 | 1.672
2010 12 18 | 22 12 44 | 52217 | 87747.826 | 1.672
2010 12 18 | 22 12 45 | 52218 | 87750.506 | 1.672
2010 12 18 | 22 12 46 | 52219 | 87753.186 | 1.671
2010 12 18 | 22 12 47 | 52220 | 87755.866 | 1.671
2010 12 18 | 22 12 48 | 52220 | 87755.866 | 1.671
2010 12 18 | 22 12 49 | 52221 | 87758.546 | 1.67
2010 12 18 | 22 12 50 | 52222 | 87761.227 | 1.669
2010 12 18 | 22 12 51 | 52224 | 87766.588 | 1.668
2010 12 18 | 22 12 52 | 52225 | 87769.268 | 1.667
2010 12 18 | 22 12 53 | 52226 | 87771.949 | 1.667
2010 12 18 | 22 12 54 | 52227 | 87774.63 | 1.666
2010 12 18 | 22 12 55 | 52227 | 87774.63 | 1.666
2010 12 18 | 22 12 56 | 52228 | 87777.311 | 1.666
2010 12 18 | 22 12 57 | 52228 | 87777.311 | 1.666
2010 12 18 | 22 12 58 | 52227 | 87774.63 | 1.666
2010 12 18 | 22 12 59 | 52228 | 87777.311 | 1.666
2010 12 18 | 22 13 00 | 52227 | 87774.63 | 1.666
2010 12 18 | 22 13 01 | 52226 | 87771.949 | 1.667
2010 12 18 | 22 13 02 | 52225 | 87769.268 | 1.667
2010 12 18 | 22 13 03 | 52223 | 87763.907 | 1.669
2010 12 18 | 22 13 04 | 52220 | 87755.866 | 1.671
2010 12 18 | 22 13 05 | 52220 | 87755.866 | 1.671
2010 12 18 | 22 13 06 | 52219 | 87753.186 | 1.671
2010 12 18 | 22 13 07 | 52219 | 87753.186 | 1.671
2010 12 18 | 22 13 08 | 52218 | 87750.506 | 1.672
2010 12 18 | 22 13 09 | 52216 | 87745.146 | 1.673
2010 12 18 | 22 13 10 | 52217 | 87747.826 | 1.672
2010 12 18 | 22 13 11 | 52217 | 87747.826 | 1.672
2010 12 18 | 22 13 12 | 52218 | 87750.506 | 1.672
2010 12 18 | 22 13 13 | 52221 | 87758.546 | 1.67
2010 12 18 | 22 13 14 | 52224 | 87766.588 | 1.668
2010 12 18 | 22 13 15 | 52230 | 87782.673 | 1.664
2010 12 18 | 22 13 16 | 52235 | 87796.079 | 1.661
2010 12 18 | 22 13 17 | 52239 | 87806.806 | 1.659
2010 12 18 | 22 13 18 | 52244 | 87820.216 | 1.656
2010 12 18 | 22 13 19 | 52249 | 87833.628 | 1.652
2010 12 18 | 22 13 20 | 52254 | 87847.042 | 1.649
2010 12 18 | 22 13 21 | 52258 | 87857.774 | 1.647
2010 12 18 | 22 13 22 | 52262 | 87868.508 | 1.644
2010 12 18 | 22 13 23 | 52265 | 87876.56 | 1.642
2010 12 18 | 22 13 24 | 52268 | 87884.612 | 1.641
2010 12 18 | 22 13 25 | 52270 | 87889.98 | 1.639
2010 12 18 | 22 13 26 | 52273 | 87898.033 | 1.637
2010 12 18 | 22 13 27 | 52277 | 87908.772 | 1.635
2010 12 18 | 22 13 28 | 52281 | 87919.512 | 1.632
2010 12 18 | 22 13 29 | 52285 | 87930.253 | 1.63
2010 12 18 | 22 13 30 | 52287 | 87935.624 | 1.629
2010 12 18 | 22 13 31 | 52290 | 87943.681 | 1.627
2010 12 18 | 22 13 32 | 52294 | 87954.425 | 1.624
2010 12 18 | 22 13 33 | 52297 | 87962.484 | 1.622
2010 12 18 | 22 13 34 | 52299 | 87967.857 | 1.621
2010 12 18 | 22 13 35 | 52300 | 87970.544 | 1.621
2010 12 18 | 22 13 36 | 52302 | 87975.917 | 1.619
2010 12 18 | 22 13 37 | 52305 | 87983.978 | 1.617
2010 12 18 | 22 13 38 | 52307 | 87989.353 | 1.616
2010 12 18 | 22 13 39 | 52309 | 87994.727 | 1.615
2010 12 18 | 22 13 40 | 52312 | 88002.79 | 1.613
2010 12 18 | 22 13 41 | 52309 | 87994.727 | 1.615
2010 12 18 | 22 13 42 | 52296 | 87959.798 | 1.623
2010 12 18 | 22 13 43 | 52284 | 87927.568 | 1.631
2010 12 18 | 22 13 44 | 52280 | 87916.827 | 1.633
2010 12 18 | 22 13 45 | 52282 | 87922.197 | 1.632
2010 12 18 | 22 13 46 | 52286 | 87932.938 | 1.629
2010 12 18 | 22 13 47 | 52285 | 87930.253 | 1.63
2010 12 18 | 22 13 48 | 52282 | 87922.197 | 1.632
2010 12 18 | 22 13 49 | 52278 | 87911.457 | 1.634
2010 12 18 | 22 13 50 | 52275 | 87903.402 | 1.636
2010 12 18 | 22 13 51 | 52275 | 87903.402 | 1.636
2010 12 18 | 22 13 52 | 52278 | 87911.457 | 1.634
2010 12 18 | 22 13 53 | 52280 | 87916.827 | 1.633
2010 12 18 | 22 13 54 | 52281 | 87919.512 | 1.632
2010 12 18 | 22 13 55 | 52282 | 87922.197 | 1.632
2010 12 18 | 22 13 56 | 52283 | 87924.882 | 1.631
2010 12 18 | 22 13 57 | 52285 | 87930.253 | 1.63
2010 12 18 | 22 13 58 | 52285 | 87930.253 | 1.63
2010 12 18 | 22 13 59 | 52286 | 87932.938 | 1.629
2010 12 18 | 22 14 00 | 52288 | 87938.31 | 1.628
2010 12 18 | 22 14 01 | 52289 | 87940.995 | 1.627
2010 12 18 | 22 14 02 | 52288 | 87938.31 | 1.628
2010 12 18 | 22 14 03 | 52285 | 87930.253 | 1.63
2010 12 18 | 22 14 04 | 52283 | 87924.882 | 1.631
2010 12 18 | 22 14 05 | 52280 | 87916.827 | 1.633
2010 12 18 | 22 14 06 | 52278 | 87911.457 | 1.634
2010 12 18 | 22 14 07 | 52274 | 87900.718 | 1.637
2010 12 18 | 22 14 08 | 52271 | 87892.664 | 1.639
2010 12 18 | 22 14 09 | 52271 | 87892.664 | 1.639
2010 12 18 | 22 14 10 | 52273 | 87898.033 | 1.637
2010 12 18 | 22 14 11 | 52279 | 87914.142 | 1.634
2010 12 18 | 22 14 12 | 52284 | 87927.568 | 1.631
2010 12 18 | 22 14 13 | 52288 | 87938.31 | 1.628
2010 12 18 | 22 14 14 | 52291 | 87946.367 | 1.626
2010 12 18 | 22 14 15 | 52294 | 87954.425 | 1.624
2010 12 18 | 22 14 16 | 52295 | 87957.112 | 1.624
2010 12 18 | 22 14 17 | 52297 | 87962.484 | 1.622
2010 12 18 | 22 14 18 | 52298 | 87965.171 | 1.622
2010 12 18 | 22 14 19 | 52299 | 87967.857 | 1.621
2010 12 18 | 22 14 20 | 52300 | 87970.544 | 1.621
2010 12 18 | 22 14 21 | 52300 | 87970.544 | 1.621
2010 12 18 | 22 14 22 | 52300 | 87970.544 | 1.621
2010 12 18 | 22 14 23 | 52301 | 87973.231 | 1.62
2010 12 18 | 22 14 24 | 52301 | 87973.231 | 1.62
2010 12 18 | 22 14 25 | 52302 | 87975.917 | 1.619
2010 12 18 | 22 14 26 | 52302 | 87975.917 | 1.619
2010 12 18 | 22 14 27 | 52303 | 87978.604 | 1.619
2010 12 18 | 22 14 28 | 52304 | 87981.291 | 1.618
2010 12 18 | 22 14 29 | 52304 | 87981.291 | 1.618
2010 12 18 | 22 14 30 | 52304 | 87981.291 | 1.618
2010 12 18 | 22 14 31 | 52304 | 87981.291 | 1.618
2010 12 18 | 22 14 32 | 52305 | 87983.978 | 1.617
2010 12 18 | 22 14 33 | 52304 | 87981.291 | 1.618
2010 12 18 | 22 14 34 | 52303 | 87978.604 | 1.619
2010 12 18 | 22 14 35 | 52302 | 87975.917 | 1.619
2010 12 18 | 22 14 36 | 52303 | 87978.604 | 1.619
2010 12 18 | 22 14 37 | 52302 | 87975.917 | 1.619
2010 12 18 | 22 14 38 | 52301 | 87973.231 | 1.62
2010 12 18 | 22 14 39 | 52300 | 87970.544 | 1.621
2010 12 18 | 22 14 40 | 52301 | 87973.231 | 1.62
2010 12 18 | 22 14 41 | 52300 | 87970.544 | 1.621
2010 12 18 | 22 14 42 | 52300 | 87970.544 | 1.621
2010 12 18 | 22 14 43 | 52299 | 87967.857 | 1.621
2010 12 18 | 22 14 44 | 52300 | 87970.544 | 1.621
2010 12 18 | 22 14 45 | 52300 | 87970.544 | 1.621
2010 12 18 | 22 14 46 | 52299 | 87967.857 | 1.621
2010 12 18 | 22 14 47 | 52298 | 87965.171 | 1.622
2010 12 18 | 22 14 48 | 52297 | 87962.484 | 1.622
2010 12 18 | 22 14 49 | 52296 | 87959.798 | 1.623
2010 12 18 | 22 14 50 | 52295 | 87957.112 | 1.624
2010 12 18 | 22 14 51 | 52294 | 87954.425 | 1.624
2010 12 18 | 22 14 52 | 52293 | 87951.739 | 1.625
2010 12 18 | 22 14 53 | 52293 | 87951.739 | 1.625
2010 12 18 | 22 14 54 | 52295 | 87957.112 | 1.624
2010 12 18 | 22 14 55 | 52294 | 87954.425 | 1.624
2010 12 18 | 22 14 56 | 52294 | 87954.425 | 1.624
2010 12 18 | 22 14 57 | 52296 | 87959.798 | 1.623
2010 12 18 | 22 14 58 | 52296 | 87959.798 | 1.623
2010 12 18 | 22 14 59 | 52297 | 87962.484 | 1.622
2010 12 18 | 22 15 00 | 52297 | 87962.484 | 1.622
2010 12 18 | 22 15 01 | 52296 | 87959.798 | 1.623
2010 12 18 | 22 15 02 | 52295 | 87957.112 | 1.624
2010 12 18 | 22 15 03 | 52295 | 87957.112 | 1.624
2010 12 18 | 22 15 04 | 52296 | 87959.798 | 1.623
2010 12 18 | 22 15 05 | 52295 | 87957.112 | 1.624
2010 12 18 | 22 15 06 | 52293 | 87951.739 | 1.625
2010 12 18 | 22 15 07 | 52293 | 87951.739 | 1.625
2010 12 18 | 22 15 08 | 52293 | 87951.739 | 1.625
2010 12 18 | 22 15 09 | 52294 | 87954.425 | 1.624
2010 12 18 | 22 15 10 | 52293 | 87951.739 | 1.625
2010 12 18 | 22 15 11 | 52292 | 87949.053 | 1.626
2010 12 18 | 22 15 12 | 52291 | 87946.367 | 1.626
2010 12 18 | 22 15 13 | 52290 | 87943.681 | 1.627
2010 12 18 | 22 15 14 | 52291 | 87946.367 | 1.626
2010 12 18 | 22 15 15 | 52291 | 87946.367 | 1.626
2010 12 18 | 22 15 16 | 52290 | 87943.681 | 1.627
2010 12 18 | 22 15 17 | 52288 | 87938.31 | 1.628
2010 12 18 | 22 15 18 | 52287 | 87935.624 | 1.629
2010 12 18 | 22 15 19 | 52287 | 87935.624 | 1.629
2010 12 18 | 22 15 20 | 52287 | 87935.624 | 1.629
2010 12 18 | 22 15 21 | 52286 | 87932.938 | 1.629
2010 12 18 | 22 15 22 | 52285 | 87930.253 | 1.63
2010 12 18 | 22 15 23 | 52283 | 87924.882 | 1.631
2010 12 18 | 22 15 24 | 52283 | 87924.882 | 1.631
2010 12 18 | 22 15 25 | 52282 | 87922.197 | 1.632
2010 12 18 | 22 15 26 | 52282 | 87922.197 | 1.632
2010 12 18 | 22 15 27 | 52282 | 87922.197 | 1.632
2010 12 18 | 22 15 28 | 52279 | 87914.142 | 1.634
2010 12 18 | 22 15 29 | 52278 | 87911.457 | 1.634
2010 12 18 | 22 15 30 | 52278 | 87911.457 | 1.634
2010 12 18 | 22 15 31 | 52278 | 87911.457 | 1.634
2010 12 18 | 22 15 32 | 52278 | 87911.457 | 1.634
2010 12 18 | 22 15 33 | 52277 | 87908.772 | 1.635
2010 12 18 | 22 15 34 | 52274 | 87900.718 | 1.637
2010 12 18 | 22 15 35 | 52274 | 87900.718 | 1.637
2010 12 18 | 22 15 36 | 52273 | 87898.033 | 1.637
2010 12 18 | 22 15 37 | 52274 | 87900.718 | 1.637
2010 12 18 | 22 15 38 | 52272 | 87895.349 | 1.638
2010 12 18 | 22 15 39 | 52269 | 87887.296 | 1.64
2010 12 18 | 22 15 40 | 52268 | 87884.612 | 1.641
2010 12 18 | 22 15 41 | 52268 | 87884.612 | 1.641
2010 12 18 | 22 15 42 | 52267 | 87881.928 | 1.641
2010 12 18 | 22 15 43 | 52267 | 87881.928 | 1.641
2010 12 18 | 22 15 44 | 52264 | 87873.876 | 1.643
2010 12 18 | 22 15 45 | 52263 | 87871.192 | 1.644
2010 12 18 | 22 15 46 | 52262 | 87868.508 | 1.644
2010 12 18 | 22 15 47 | 52263 | 87871.192 | 1.644
2010 12 18 | 22 15 48 | 52263 | 87871.192 | 1.644
2010 12 18 | 22 15 49 | 52261 | 87865.825 | 1.645
2010 12 18 | 22 15 50 | 52260 | 87863.141 | 1.646
2010 12 18 | 22 15 51 | 52259 | 87860.458 | 1.646
2010 12 18 | 22 15 52 | 52259 | 87860.458 | 1.646
2010 12 18 | 22 15 53 | 52258 | 87857.774 | 1.647
2010 12 18 | 22 15 54 | 52257 | 87855.091 | 1.647
2010 12 18 | 22 15 55 | 52255 | 87849.725 | 1.649
2010 12 18 | 22 15 56 | 52255 | 87849.725 | 1.649
2010 12 18 | 22 15 57 | 52254 | 87847.042 | 1.649
2010 12 18 | 22 15 58 | 52254 | 87847.042 | 1.649
2010 12 18 | 22 15 59 | 52252 | 87841.676 | 1.651
2010 12 18 | 22 16 00 | 52250 | 87836.31 | 1.652
2010 12 18 | 22 16 01 | 52249 | 87833.628 | 1.652
2010 12 18 | 22 16 02 | 52247 | 87828.263 | 1.654
2010 12 18 | 22 16 03 | 52247 | 87828.263 | 1.654
2010 12 18 | 22 16 04 | 52244 | 87820.216 | 1.656
2010 12 18 | 22 16 05 | 52242 | 87814.852 | 1.657
2010 12 18 | 22 16 06 | 52241 | 87812.17 | 1.657
2010 12 18 | 22 16 07 | 52241 | 87812.17 | 1.657
2010 12 18 | 22 16 08 | 52240 | 87809.488 | 1.658
2010 12 18 | 22 16 09 | 52237 | 87801.442 | 1.66
2010 12 18 | 22 16 10 | 52236 | 87798.761 | 1.661
2010 12 18 | 22 16 11 | 52234 | 87793.398 | 1.662
2010 12 18 | 22 16 12 | 52234 | 87793.398 | 1.662
2010 12 18 | 22 16 13 | 52233 | 87790.717 | 1.662
2010 12 18 | 22 16 14 | 52230 | 87782.673 | 1.664
2010 12 18 | 22 16 15 | 52229 | 87779.992 | 1.665
2010 12 18 | 22 16 16 | 52228 | 87777.311 | 1.666
2010 12 18 | 22 16 17 | 52226 | 87771.949 | 1.667
2010 12 18 | 22 16 18 | 52225 | 87769.268 | 1.667
2010 12 18 | 22 16 19 | 52221 | 87758.546 | 1.67
2010 12 18 | 22 16 20 | 52219 | 87753.186 | 1.671
2010 12 18 | 22 16 21 | 52218 | 87750.506 | 1.672
2010 12 18 | 22 16 22 | 52217 | 87747.826 | 1.672
2010 12 18 | 22 16 23 | 52214 | 87739.786 | 1.674
2010 12 18 | 22 16 24 | 52211 | 87731.747 | 1.676
2010 12 18 | 22 16 25 | 52210 | 87729.067 | 1.677
2010 12 18 | 22 16 26 | 52209 | 87726.388 | 1.677
2010 12 18 | 22 16 27 | 52207 | 87721.029 | 1.679
2010 12 18 | 22 16 28 | 52204 | 87712.992 | 1.681
2010 12 18 | 22 16 29 | 52202 | 87707.634 | 1.682
2010 12 18 | 22 16 30 | 52201 | 87704.955 | 1.682
2010 12 18 | 22 16 31 | 52200 | 87702.276 | 1.683
2010 12 18 | 22 16 32 | 52197 | 87694.24 | 1.685
2010 12 18 | 22 16 33 | 52196 | 87691.562 | 1.686
2010 12 18 | 22 16 34 | 52195 | 87688.884 | 1.686
2010 12 18 | 22 16 35 | 52195 | 87688.884 | 1.686
2010 12 18 | 22 16 36 | 52192 | 87680.849 | 1.688
2010 12 18 | 22 16 37 | 52191 | 87678.171 | 1.689
2010 12 18 | 22 16 38 | 52188 | 87670.137 | 1.691
2010 12 18 | 22 16 39 | 52187 | 87667.46 | 1.691
2010 12 18 | 22 16 40 | 52187 | 87667.46 | 1.691
2010 12 18 | 22 16 41 | 52186 | 87664.782 | 1.692
2010 12 18 | 22 16 42 | 52184 | 87659.427 | 1.693
2010 12 18 | 22 16 43 | 52182 | 87654.072 | 1.694
2010 12 18 | 22 16 44 | 52180 | 87648.718 | 1.696
2010 12 18 | 22 16 45 | 52177 | 87640.687 | 1.697
2010 12 18 | 22 16 46 | 52174 | 87632.657 | 1.699
2010 12 18 | 22 16 47 | 52172 | 87627.304 | 1.701
2010 12 18 | 22 16 48 | 52171 | 87624.627 | 1.701
2010 12 18 | 22 16 49 | 52170 | 87621.951 | 1.702
2010 12 18 | 22 16 50 | 52168 | 87616.598 | 1.703
2010 12 18 | 22 16 51 | 52167 | 87613.922 | 1.704
2010 12 18 | 22 16 52 | 52166 | 87611.246 | 1.704
2010 12 18 | 22 16 53 | 52165 | 87608.57 | 1.705
2010 12 18 | 22 16 54 | 52161 | 87597.867 | 1.707
2010 12 18 | 22 16 55 | 52159 | 87592.516 | 1.709
2010 12 18 | 22 16 56 | 52158 | 87589.841 | 1.709
2010 12 18 | 22 16 57 | 52158 | 87589.841 | 1.709
2010 12 18 | 22 16 58 | 52156 | 87584.49 | 1.711
2010 12 18 | 22 16 59 | 52154 | 87579.14 | 1.712
2010 12 18 | 22 17 00 | 52152 | 87573.79 | 1.713
2010 12 18 | 22 17 01 | 52152 | 87573.79 | 1.713
2010 12 18 | 22 17 02 | 52150 | 87568.44 | 1.714
2010 12 18 | 22 17 03 | 52148 | 87563.091 | 1.716
2010 12 18 | 22 17 04 | 52146 | 87557.742 | 1.717
2010 12 18 | 22 17 05 | 52145 | 87555.068 | 1.717
2010 12 18 | 22 17 06 | 52144 | 87552.394 | 1.718
2010 12 18 | 22 17 07 | 52142 | 87547.045 | 1.719
2010 12 18 | 22 17 08 | 52140 | 87541.697 | 1.721
2010 12 18 | 22 17 09 | 52140 | 87541.697 | 1.721
2010 12 18 | 22 17 10 | 52140 | 87541.697 | 1.721
2010 12 18 | 22 17 11 | 52138 | 87536.349 | 1.722
2010 12 18 | 22 17 12 | 52137 | 87533.676 | 1.722
2010 12 18 | 22 17 13 | 52136 | 87531.002 | 1.723
2010 12 18 | 22 17 14 | 52136 | 87531.002 | 1.723
2010 12 18 | 22 17 15 | 52134 | 87525.655 | 1.724
2010 12 18 | 22 17 16 | 52132 | 87520.308 | 1.726
2010 12 18 | 22 17 17 | 52131 | 87517.635 | 1.726
2010 12 18 | 22 17 18 | 52130 | 87514.962 | 1.727
2010 12 18 | 22 17 19 | 52130 | 87514.962 | 1.727
2010 12 18 | 22 17 20 | 52128 | 87509.616 | 1.728
2010 12 18 | 22 17 21 | 52126 | 87504.27 | 1.729
2010 12 18 | 22 17 22 | 52125 | 87501.597 | 1.73
2010 12 18 | 22 17 23 | 52124 | 87498.924 | 1.731
2010 12 18 | 22 17 24 | 52121 | 87490.907 | 1.732
2010 12 18 | 22 17 25 | 52120 | 87488.234 | 1.733
2010 12 18 | 22 17 26 | 52119 | 87485.562 | 1.734
2010 12 18 | 22 17 27 | 52118 | 87482.89 | 1.734
2010 12 18 | 22 17 28 | 52117 | 87480.218 | 1.735
2010 12 18 | 22 17 29 | 52115 | 87474.873 | 1.736
2010 12 18 | 22 17 30 | 52113 | 87469.53 | 1.737
2010 12 18 | 22 17 31 | 52112 | 87466.858 | 1.738
2010 12 18 | 22 17 32 | 52112 | 87466.858 | 1.738
2010 12 18 | 22 17 33 | 52110 | 87461.515 | 1.739
2010 12 18 | 22 17 34 | 52108 | 87456.172 | 1.741
2010 12 18 | 22 17 35 | 52108 | 87456.172 | 1.741
2010 12 18 | 22 17 36 | 52107 | 87453.5 | 1.741
2010 12 18 | 22 17 37 | 52105 | 87448.158 | 1.742
2010 12 18 | 22 17 38 | 52103 | 87442.816 | 1.744
2010 12 18 | 22 17 39 | 52103 | 87442.816 | 1.744
2010 12 18 | 22 17 40 | 52102 | 87440.145 | 1.744
2010 12 18 | 22 17 41 | 52103 | 87442.816 | 1.744
2010 12 18 | 22 17 42 | 52100 | 87434.803 | 1.746
2010 12 18 | 22 17 43 | 52099 | 87432.132 | 1.746
2010 12 18 | 22 17 44 | 52098 | 87429.462 | 1.747
2010 12 18 | 22 17 45 | 52098 | 87429.462 | 1.747
2010 12 18 | 22 17 46 | 52095 | 87421.45 | 1.749
2010 12 18 | 22 17 47 | 52093 | 87416.11 | 1.75
2010 12 18 | 22 17 48 | 52093 | 87416.11 | 1.75
2010 12 18 | 22 17 49 | 52093 | 87416.11 | 1.75
2010 12 18 | 22 17 50 | 52092 | 87413.439 | 1.751
2010 12 18 | 22 17 51 | 52090 | 87408.099 | 1.752
2010 12 18 | 22 17 52 | 52089 | 87405.429 | 1.752
2010 12 18 | 22 17 53 | 52087 | 87400.09 | 1.754
2010 12 18 | 22 17 54 | 52085 | 87394.75 | 1.755
2010 12 18 | 22 17 55 | 52083 | 87389.411 | 1.756
2010 12 18 | 22 17 56 | 52082 | 87386.742 | 1.757
2010 12 18 | 22 17 57 | 52080 | 87381.403 | 1.758
2010 12 18 | 22 17 58 | 52080 | 87381.403 | 1.758
2010 12 18 | 22 17 59 | 52078 | 87376.065 | 1.759
2010 12 18 | 22 18 00 | 52076 | 87370.727 | 1.761
2010 12 18 | 22 18 01 | 52074 | 87365.39 | 1.762
2010 12 18 | 22 18 02 | 52073 | 87362.721 | 1.762
2010 12 18 | 22 18 03 | 52070 | 87354.715 | 1.764
2010 12 18 | 22 18 04 | 52067 | 87346.711 | 1.766
2010 12 18 | 22 18 05 | 52067 | 87346.711 | 1.766
2010 12 18 | 22 18 06 | 52065 | 87341.374 | 1.767
2010 12 18 | 22 18 07 | 52064 | 87338.707 | 1.768
2010 12 18 | 22 18 08 | 52062 | 87333.371 | 1.769
2010 12 18 | 22 18 09 | 52061 | 87330.703 | 1.77
2010 12 18 | 22 18 10 | 52060 | 87328.035 | 1.771
2010 12 18 | 22 18 11 | 52058 | 87322.7 | 1.772
2010 12 18 | 22 18 12 | 52056 | 87317.366 | 1.773
2010 12 18 | 22 18 13 | 52054 | 87312.031 | 1.774
2010 12 18 | 22 18 14 | 52054 | 87312.031 | 1.774
2010 12 18 | 22 18 15 | 52051 | 87304.03 | 1.776
2010 12 18 | 22 18 16 | 52048 | 87296.03 | 1.778
2010 12 18 | 22 18 17 | 52047 | 87293.363 | 1.779
2010 12 18 | 22 18 18 | 52046 | 87290.697 | 1.779
2010 12 18 | 22 18 19 | 52045 | 87288.03 | 1.78
2010 12 18 | 22 18 20 | 52044 | 87285.364 | 1.781
2010 12 18 | 22 18 21 | 52043 | 87282.697 | 1.781
2010 12 18 | 22 18 22 | 52043 | 87282.697 | 1.781
2010 12 18 | 22 18 23 | 52040 | 87274.699 | 1.783
2010 12 18 | 22 18 24 | 52038 | 87269.367 | 1.784
2010 12 18 | 22 18 25 | 52038 | 87269.367 | 1.784
2010 12 18 | 22 18 26 | 52038 | 87269.367 | 1.784
2010 12 18 | 22 18 27 | 52036 | 87264.036 | 1.786
2010 12 18 | 22 18 28 | 52034 | 87258.704 | 1.787
2010 12 18 | 22 18 29 | 52034 | 87258.704 | 1.787
2010 12 18 | 22 18 30 | 52033 | 87256.039 | 1.787
2010 12 18 | 22 18 31 | 52033 | 87256.039 | 1.787
2010 12 18 | 22 18 32 | 52030 | 87248.043 | 1.789
2010 12 18 | 22 18 33 | 52029 | 87245.377 | 1.79
2010 12 18 | 22 18 34 | 52029 | 87245.377 | 1.79
2010 12 18 | 22 18 35 | 52029 | 87245.377 | 1.79
2010 12 18 | 22 18 36 | 52027 | 87240.047 | 1.791
2010 12 18 | 22 18 37 | 52024 | 87232.053 | 1.793
2010 12 18 | 22 18 38 | 52023 | 87229.388 | 1.794
2010 12 18 | 22 18 39 | 52022 | 87226.723 | 1.794
2010 12 18 | 22 18 40 | 52020 | 87221.394 | 1.796
2010 12 18 | 22 18 41 | 52017 | 87213.401 | 1.797
2010 12 18 | 22 18 42 | 52015 | 87208.073 | 1.799
2010 12 18 | 22 18 43 | 52014 | 87205.409 | 1.799
2010 12 18 | 22 18 44 | 52013 | 87202.745 | 1.8
2010 12 18 | 22 18 45 | 52012 | 87200.081 | 1.801
2010 12 18 | 22 18 46 | 52010 | 87194.754 | 1.802
2010 12 18 | 22 18 47 | 52009 | 87192.09 | 1.802
2010 12 18 | 22 18 48 | 52008 | 87189.426 | 1.803
2010 12 18 | 22 18 49 | 52007 | 87186.763 | 1.804
2010 12 18 | 22 18 50 | 52003 | 87176.11 | 1.806
2010 12 18 | 22 18 51 | 52000 | 87168.121 | 1.808
2010 12 18 | 22 18 52 | 51998 | 87162.795 | 1.809
2010 12 18 | 22 18 53 | 51997 | 87160.133 | 1.81
2010 12 18 | 22 18 54 | 51993 | 87149.483 | 1.812
2010 12 18 | 22 18 55 | 51990 | 87141.496 | 1.814
2010 12 18 | 22 18 56 | 51989 | 87138.834 | 1.815
2010 12 18 | 22 18 57 | 51989 | 87138.834 | 1.815
2010 12 18 | 22 18 58 | 51988 | 87136.172 | 1.816
2010 12 18 | 22 18 59 | 51986 | 87130.848 | 1.817
2010 12 18 | 22 19 00 | 51985 | 87128.187 | 1.817
2010 12 18 | 22 19 01 | 51983 | 87122.863 | 1.819
2010 12 18 | 22 19 02 | 51981 | 87117.54 | 1.82
2010 12 18 | 22 19 03 | 51979 | 87112.218 | 1.821
2010 12 18 | 22 19 04 | 51976 | 87104.235 | 1.823
2010 12 18 | 22 19 05 | 51974 | 87098.913 | 1.824
2010 12 18 | 22 19 06 | 51972 | 87093.591 | 1.826
2010 12 18 | 22 19 07 | 51972 | 87093.591 | 1.826
2010 12 18 | 22 19 08 | 51968 | 87082.949 | 1.828
2010 12 18 | 22 19 09 | 51965 | 87074.968 | 1.83
2010 12 18 | 22 19 10 | 51964 | 87072.308 | 1.831
2010 12 18 | 22 19 11 | 51965 | 87074.968 | 1.83
2010 12 18 | 22 19 12 | 51964 | 87072.308 | 1.831
2010 12 18 | 22 19 13 | 51960 | 87061.669 | 1.833
2010 12 18 | 22 19 14 | 51959 | 87059.009 | 1.834
2010 12 18 | 22 19 15 | 51958 | 87056.35 | 1.834
2010 12 18 | 22 19 16 | 51957 | 87053.69 | 1.835
2010 12 18 | 22 19 17 | 51955 | 87048.371 | 1.836
2010 12 18 | 22 19 18 | 51953 | 87043.053 | 1.837
2010 12 18 | 22 19 19 | 51951 | 87037.734 | 1.839
2010 12 18 | 22 19 20 | 51951 | 87037.734 | 1.839
2010 12 18 | 22 19 21 | 51950 | 87035.075 | 1.839
2010 12 18 | 22 19 22 | 51946 | 87024.44 | 1.842
2010 12 18 | 22 19 23 | 51945 | 87021.782 | 1.842
2010 12 18 | 22 19 24 | 51944 | 87019.123 | 1.843
2010 12 18 | 22 19 25 | 51945 | 87021.782 | 1.842
2010 12 18 | 22 19 26 | 51944 | 87019.123 | 1.843
2010 12 18 | 22 19 27 | 51942 | 87013.806 | 1.844
2010 12 18 | 22 19 28 | 51942 | 87013.806 | 1.844
2010 12 18 | 22 19 29 | 51941 | 87011.148 | 1.845
2010 12 18 | 22 19 30 | 51941 | 87011.148 | 1.845
2010 12 18 | 22 19 31 | 51939 | 87005.832 | 1.846
2010 12 18 | 22 19 32 | 51936 | 86997.858 | 1.848
2010 12 18 | 22 19 33 | 51935 | 86995.2 | 1.849
2010 12 18 | 22 19 34 | 51935 | 86995.2 | 1.849
2010 12 18 | 22 19 35 | 51933 | 86989.885 | 1.85
2010 12 18 | 22 19 36 | 51929 | 86979.255 | 1.852
2010 12 18 | 22 19 37 | 51929 | 86979.255 | 1.852
2010 12 18 | 22 19 38 | 51928 | 86976.598 | 1.853
2010 12 18 | 22 19 39 | 51929 | 86979.255 | 1.852
2010 12 18 | 22 19 40 | 51928 | 86976.598 | 1.853
2010 12 18 | 22 19 41 | 51925 | 86968.626 | 1.855
2010 12 18 | 22 19 42 | 51925 | 86968.626 | 1.855
2010 12 18 | 22 19 43 | 51925 | 86968.626 | 1.855
2010 12 18 | 22 19 44 | 51926 | 86971.283 | 1.854
2010 12 18 | 22 19 45 | 51923 | 86963.313 | 1.856
2010 12 18 | 22 19 46 | 51921 | 86957.999 | 1.857
2010 12 18 | 22 19 47 | 51921 | 86957.999 | 1.857
2010 12 18 | 22 19 48 | 51921 | 86957.999 | 1.857
2010 12 18 | 22 19 49 | 51918 | 86950.029 | 1.859
2010 12 18 | 22 19 50 | 51915 | 86942.061 | 1.861
2010 12 18 | 22 19 51 | 51913 | 86936.748 | 1.862
2010 12 18 | 22 19 52 | 51912 | 86934.092 | 1.863
2010 12 18 | 22 19 53 | 51913 | 86936.748 | 1.862
2010 12 18 | 22 19 54 | 51910 | 86928.781 | 1.864
2010 12 18 | 22 19 55 | 51909 | 86926.125 | 1.865
2010 12 18 | 22 19 56 | 51908 | 86923.469 | 1.866
2010 12 18 | 22 19 57 | 51908 | 86923.469 | 1.866
2010 12 18 | 22 19 58 | 51906 | 86918.158 | 1.867
2010 12 18 | 22 19 59 | 51904 | 86912.847 | 1.868
2010 12 18 | 22 20 00 | 51903 | 86910.192 | 1.869
2010 12 18 | 22 20 01 | 51902 | 86907.537 | 1.869
2010 12 18 | 22 20 02 | 51900 | 86902.226 | 1.871
2010 12 18 | 22 20 03 | 51897 | 86894.262 | 1.872
2010 12 18 | 22 20 04 | 51895 | 86888.952 | 1.874
2010 12 18 | 22 20 05 | 51893 | 86883.643 | 1.875
2010 12 18 | 22 20 06 | 51892 | 86880.989 | 1.876
2010 12 18 | 22 20 07 | 51891 | 86878.334 | 1.876
2010 12 18 | 22 20 08 | 51889 | 86873.026 | 1.877
2010 12 18 | 22 20 09 | 51887 | 86867.718 | 1.879
2010 12 18 | 22 20 10 | 51887 | 86867.718 | 1.879
2010 12 18 | 22 20 11 | 51885 | 86862.41 | 1.88
2010 12 18 | 22 20 12 | 51881 | 86851.795 | 1.882
2010 12 18 | 22 20 13 | 51877 | 86841.182 | 1.885
2010 12 18 | 22 20 14 | 51876 | 86838.529 | 1.886
2010 12 18 | 22 20 15 | 51875 | 86835.875 | 1.886
2010 12 18 | 22 20 16 | 51871 | 86825.264 | 1.889
2010 12 18 | 22 20 17 | 51870 | 86822.611 | 1.889
2010 12 18 | 22 20 18 | 51867 | 86814.654 | 1.891
2010 12 18 | 22 20 19 | 51867 | 86814.654 | 1.891
2010 12 18 | 22 20 20 | 51865 | 86809.349 | 1.892
2010 12 18 | 22 20 21 | 51862 | 86801.392 | 1.894
2010 12 18 | 22 20 22 | 51860 | 86796.088 | 1.896
2010 12 18 | 22 20 23 | 51860 | 86796.088 | 1.896
2010 12 18 | 22 20 24 | 51858 | 86790.785 | 1.897
2010 12 18 | 22 20 25 | 51855 | 86782.83 | 1.899
2010 12 18 | 22 20 26 | 51854 | 86780.179 | 1.899
2010 12 18 | 22 20 27 | 51852 | 86774.876 | 1.901
2010 12 18 | 22 20 28 | 51851 | 86772.225 | 1.901
2010 12 18 | 22 20 29 | 51847 | 86761.621 | 1.904
2010 12 18 | 22 20 30 | 51844 | 86753.668 | 1.906
2010 12 18 | 22 20 31 | 51843 | 86751.018 | 1.906
2010 12 18 | 22 20 32 | 51842 | 86748.367 | 1.907
2010 12 18 | 22 20 33 | 51841 | 86745.717 | 1.908
2010 12 18 | 22 20 34 | 51838 | 86737.766 | 1.909
2010 12 18 | 22 20 35 | 51837 | 86735.116 | 1.91
2010 12 18 | 22 20 36 | 51836 | 86732.466 | 1.911
2010 12 18 | 22 20 37 | 51835 | 86729.816 | 1.911
2010 12 18 | 22 20 38 | 51832 | 86721.866 | 1.913
2010 12 18 | 22 20 39 | 51829 | 86713.918 | 1.915
2010 12 18 | 22 20 40 | 51828 | 86711.268 | 1.916
2010 12 18 | 22 20 41 | 51827 | 86708.619 | 1.916
2010 12 18 | 22 20 42 | 51824 | 86700.671 | 1.918
2010 12 18 | 22 20 43 | 51821 | 86692.724 | 1.92
2010 12 18 | 22 20 44 | 51820 | 86690.076 | 1.921
2010 12 18 | 22 20 45 | 51819 | 86687.427 | 1.921
2010 12 18 | 22 20 46 | 51817 | 86682.13 | 1.923
2010 12 18 | 22 20 47 | 51814 | 86674.184 | 1.924
2010 12 18 | 22 20 48 | 51813 | 86671.536 | 1.925
2010 12 18 | 22 20 49 | 51810 | 86663.592 | 1.927
2010 12 18 | 22 20 50 | 51809 | 86660.944 | 1.928
2010 12 18 | 22 20 51 | 51806 | 86653.001 | 1.929
2010 12 18 | 22 20 52 | 51804 | 86647.705 | 1.931
2010 12 18 | 22 20 53 | 51802 | 86642.411 | 1.932
2010 12 18 | 22 20 54 | 51801 | 86639.763 | 1.933
2010 12 18 | 22 20 55 | 51796 | 86626.528 | 1.936
2010 12 18 | 22 20 56 | 51794 | 86621.234 | 1.937
2010 12 18 | 22 20 57 | 51793 | 86618.588 | 1.938
2010 12 18 | 22 20 58 | 51791 | 86613.294 | 1.939
2010 12 18 | 22 20 59 | 51787 | 86602.709 | 1.941
2010 12 18 | 22 21 00 | 51785 | 86597.417 | 1.943
2010 12 18 | 22 21 01 | 51783 | 86592.125 | 1.944
2010 12 18 | 22 21 02 | 51782 | 86589.479 | 1.944
2010 12 18 | 22 21 03 | 51778 | 86578.897 | 1.947
2010 12 18 | 22 21 04 | 51774 | 86568.315 | 1.949
2010 12 18 | 22 21 05 | 51773 | 86565.67 | 1.95
2010 12 18 | 22 21 06 | 51772 | 86563.025 | 1.951
2010 12 18 | 22 21 07 | 51770 | 86557.735 | 1.952
2010 12 18 | 22 21 08 | 51767 | 86549.801 | 1.954
2010 12 18 | 22 21 09 | 51765 | 86544.512 | 1.955
2010 12 18 | 22 21 10 | 51763 | 86539.223 | 1.956
2010 12 18 | 22 21 11 | 51762 | 86536.579 | 1.957
2010 12 18 | 22 21 12 | 51758 | 86526.003 | 1.959
2010 12 18 | 22 21 13 | 51755 | 86518.071 | 1.961
2010 12 18 | 22 21 14 | 51752 | 86510.141 | 1.963
2010 12 18 | 22 21 15 | 51751 | 86507.497 | 1.964
2010 12 18 | 22 21 16 | 51748 | 86499.567 | 1.966
2010 12 18 | 22 21 17 | 51744 | 86488.995 | 1.968
2010 12 18 | 22 21 18 | 51743 | 86486.353 | 1.969
2010 12 18 | 22 21 19 | 51741 | 86481.067 | 1.97
2010 12 18 | 22 21 20 | 51739 | 86475.782 | 1.971
2010 12 18 | 22 21 21 | 51735 | 86465.213 | 1.974
2010 12 18 | 22 21 22 | 51732 | 86457.287 | 1.976
2010 12 18 | 22 21 23 | 51730 | 86452.004 | 1.977
2010 12 18 | 22 21 24 | 51727 | 86444.079 | 1.979
2010 12 18 | 22 21 25 | 51724 | 86436.154 | 1.981
2010 12 18 | 22 21 26 | 51721 | 86428.231 | 1.983
2010 12 18 | 22 21 27 | 51718 | 86420.308 | 1.984
2010 12 18 | 22 21 28 | 51717 | 86417.667 | 1.985
2010 12 18 | 22 21 29 | 51712 | 86404.465 | 1.988
2010 12 18 | 22 21 30 | 51709 | 86396.544 | 1.99
2010 12 18 | 22 21 31 | 51707 | 86391.264 | 1.991
2010 12 18 | 22 21 32 | 51705 | 86385.984 | 1.993
2010 12 18 | 22 21 33 | 51702 | 86378.065 | 1.995
2010 12 18 | 22 21 34 | 51699 | 86370.147 | 1.996
2010 12 18 | 22 21 35 | 51696 | 86362.229 | 1.998
2010 12 18 | 22 21 36 | 51694 | 86356.951 | 2
2010 12 18 | 22 21 37 | 51690 | 86346.396 | 2.002
2010 12 18 | 22 21 38 | 51685 | 86333.204 | 2.005
2010 12 18 | 22 21 39 | 51683 | 86327.928 | 2.006
2010 12 18 | 22 21 40 | 51682 | 86325.29 | 2.007
2010 12 18 | 22 21 41 | 51680 | 86320.014 | 2.008
2010 12 18 | 22 21 42 | 51676 | 86309.463 | 2.011
2010 12 18 | 22 21 43 | 51672 | 86298.913 | 2.013
2010 12 18 | 22 21 44 | 51670 | 86293.639 | 2.015
2010 12 18 | 22 21 45 | 51667 | 86285.728 | 2.016
2010 12 18 | 22 21 46 | 51662 | 86272.545 | 2.02
2010 12 18 | 22 21 47 | 51659 | 86264.636 | 2.021
2010 12 18 | 22 21 48 | 51657 | 86259.364 | 2.023
2010 12 18 | 22 21 49 | 51655 | 86254.092 | 2.024
2010 12 18 | 22 21 50 | 51651 | 86243.549 | 2.026
2010 12 18 | 22 21 51 | 51646 | 86230.372 | 2.03
2010 12 18 | 22 21 52 | 51642 | 86219.831 | 2.032
2010 12 18 | 22 21 53 | 51641 | 86217.197 | 2.033
2010 12 18 | 22 21 54 | 51636 | 86204.023 | 2.036
2010 12 18 | 22 21 55 | 51633 | 86196.12 | 2.038
2010 12 18 | 22 21 56 | 51629 | 86185.584 | 2.04
2010 12 18 | 22 21 57 | 51627 | 86180.317 | 2.041
2010 12 18 | 22 21 58 | 51621 | 86164.516 | 2.045
2010 12 18 | 22 21 59 | 51617 | 86153.983 | 2.048
2010 12 18 | 22 22 00 | 51615 | 86148.717 | 2.049
2010 12 18 | 22 22 01 | 51613 | 86143.452 | 2.05
2010 12 18 | 22 22 02 | 51609 | 86132.922 | 2.053
2010 12 18 | 22 22 03 | 51606 | 86125.025 | 2.055
2010 12 18 | 22 22 04 | 51604 | 86119.761 | 2.056
2010 12 18 | 22 22 05 | 51602 | 86114.497 | 2.057
2010 12 18 | 22 22 06 | 51597 | 86101.339 | 2.06
2010 12 18 | 22 22 07 | 51593 | 86090.814 | 2.063
2010 12 18 | 22 22 08 | 51591 | 86085.552 | 2.064
2010 12 18 | 22 22 09 | 51588 | 86077.66 | 2.066
2010 12 18 | 22 22 10 | 51584 | 86067.137 | 2.068
2010 12 18 | 22 22 11 | 51581 | 86059.246 | 2.07
2010 12 18 | 22 22 12 | 51579 | 86053.986 | 2.072
2010 12 18 | 22 22 13 | 51574 | 86040.837 | 2.075
2010 12 18 | 22 22 14 | 51570 | 86030.319 | 2.077
2010 12 18 | 22 22 15 | 51566 | 86019.802 | 2.08
2010 12 18 | 22 22 16 | 51564 | 86014.545 | 2.081
2010 12 18 | 22 22 17 | 51561 | 86006.658 | 2.083
2010 12 18 | 22 22 18 | 51556 | 85993.516 | 2.086
2010 12 18 | 22 22 19 | 51554 | 85988.26 | 2.087
2010 12 18 | 22 22 20 | 51551 | 85980.376 | 2.089
2010 12 18 | 22 22 21 | 51548 | 85972.493 | 2.091
2010 12 18 | 22 22 22 | 51544 | 85961.983 | 2.093
2010 12 18 | 22 22 23 | 51540 | 85951.474 | 2.096
2010 12 18 | 22 22 24 | 51538 | 85946.22 | 2.097
2010 12 18 | 22 22 25 | 51534 | 85935.713 | 2.1
2010 12 18 | 22 22 26 | 51531 | 85927.834 | 2.102
2010 12 18 | 22 22 27 | 51527 | 85917.329 | 2.104
2010 12 18 | 22 22 28 | 51525 | 85912.077 | 2.105
2010 12 18 | 22 22 29 | 51521 | 85901.575 | 2.108
2010 12 18 | 22 22 30 | 51516 | 85888.448 | 2.111
2010 12 18 | 22 22 31 | 51513 | 85880.573 | 2.113
2010 12 18 | 22 22 32 | 51511 | 85875.323 | 2.114
2010 12 18 | 22 22 33 | 51506 | 85862.2 | 2.117
2010 12 18 | 22 22 34 | 51503 | 85854.327 | 2.119
2010 12 18 | 22 22 35 | 51500 | 85846.455 | 2.121
2010 12 18 | 22 22 36 | 51497 | 85838.584 | 2.123
2010 12 18 | 22 22 37 | 51492 | 85825.466 | 2.126
2010 12 18 | 22 22 38 | 51486 | 85809.728 | 2.13
2010 12 18 | 22 22 39 | 51483 | 85801.859 | 2.132
2010 12 18 | 22 22 40 | 51480 | 85793.992 | 2.134
2010 12 18 | 22 22 41 | 51476 | 85783.503 | 2.136
2010 12 18 | 22 22 42 | 51473 | 85775.637 | 2.138
2010 12 18 | 22 22 43 | 51470 | 85767.772 | 2.14
2010 12 18 | 22 22 44 | 51468 | 85762.529 | 2.141
2010 12 18 | 22 22 45 | 51463 | 85749.422 | 2.144
2010 12 18 | 22 22 46 | 51458 | 85736.318 | 2.147
2010 12 18 | 22 22 47 | 51454 | 85725.836 | 2.15
2010 12 18 | 22 22 48 | 51451 | 85717.975 | 2.152
2010 12 18 | 22 22 49 | 51446 | 85704.875 | 2.155
2010 12 18 | 22 22 50 | 51442 | 85694.397 | 2.157
2010 12 18 | 22 22 51 | 51438 | 85683.919 | 2.16
2010 12 18 | 22 22 52 | 51435 | 85676.062 | 2.162
2010 12 18 | 22 22 53 | 51431 | 85665.587 | 2.164
2010 12 18 | 22 22 54 | 51426 | 85652.495 | 2.167
2010 12 18 | 22 22 55 | 51423 | 85644.641 | 2.169
2010 12 18 | 22 22 56 | 51420 | 85636.787 | 2.171
2010 12 18 | 22 22 57 | 51415 | 85623.699 | 2.174
2010 12 18 | 22 22 58 | 51409 | 85607.996 | 2.178
2010 12 18 | 22 22 59 | 51405 | 85597.529 | 2.181
2010 12 18 | 22 23 00 | 51403 | 85592.296 | 2.182
2010 12 18 | 22 23 01 | 51398 | 85579.214 | 2.185
2010 12 18 | 22 23 02 | 51393 | 85566.135 | 2.188
2010 12 18 | 22 23 03 | 51389 | 85555.673 | 2.191
2010 12 18 | 22 23 04 | 51387 | 85550.442 | 2.192
2010 12 18 | 22 23 05 | 51383 | 85539.982 | 2.194
2010 12 18 | 22 23 06 | 51377 | 85524.293 | 2.198
2010 12 18 | 22 23 07 | 51373 | 85513.836 | 2.201
2010 12 18 | 22 23 08 | 51370 | 85505.994 | 2.203
2010 12 18 | 22 23 09 | 51365 | 85492.925 | 2.206
2010 12 18 | 22 23 10 | 51359 | 85477.245 | 2.209
2010 12 18 | 22 23 11 | 51355 | 85466.793 | 2.212
2010 12 18 | 22 23 12 | 51354 | 85464.181 | 2.213
2010 12 18 | 22 23 13 | 51350 | 85453.73 | 2.215
2010 12 18 | 22 23 14 | 51345 | 85440.669 | 2.218
2010 12 18 | 22 23 15 | 51342 | 85432.834 | 2.22
2010 12 18 | 22 23 16 | 51340 | 85427.61 | 2.221
2010 12 18 | 22 23 17 | 51337 | 85419.775 | 2.223
2010 12 18 | 22 23 18 | 51333 | 85409.33 | 2.226
2010 12 18 | 22 23 19 | 51329 | 85398.887 | 2.228
2010 12 18 | 22 23 20 | 51328 | 85396.276 | 2.229
2010 12 18 | 22 23 21 | 51324 | 85385.834 | 2.231
2010 12 18 | 22 23 22 | 51322 | 85380.613 | 2.233
2010 12 18 | 22 23 23 | 51318 | 85370.172 | 2.235
2010 12 18 | 22 23 24 | 51316 | 85364.953 | 2.236
2010 12 18 | 22 23 25 | 51311 | 85351.904 | 2.24
2010 12 18 | 22 23 26 | 51307 | 85341.467 | 2.242
2010 12 18 | 22 23 27 | 51303 | 85331.031 | 2.245
2010 12 18 | 22 23 28 | 51301 | 85325.814 | 2.246
2010 12 18 | 22 23 29 | 51296 | 85312.772 | 2.249
2010 12 18 | 22 23 30 | 51290 | 85297.123 | 2.253
2010 12 18 | 22 23 31 | 51287 | 85289.3 | 2.255
2010 12 18 | 22 23 32 | 51284 | 85281.478 | 2.256
2010 12 18 | 22 23 33 | 51279 | 85268.442 | 2.26
2010 12 18 | 22 23 34 | 51274 | 85255.408 | 2.263
2010 12 18 | 22 23 35 | 51271 | 85247.588 | 2.265
2010 12 18 | 22 23 36 | 51267 | 85237.163 | 2.267
2010 12 18 | 22 23 37 | 51260 | 85218.923 | 2.272
2010 12 18 | 22 23 38 | 51255 | 85205.896 | 2.275
2010 12 18 | 22 23 39 | 51252 | 85198.081 | 2.277
2010 12 18 | 22 23 40 | 51250 | 85192.871 | 2.278
2010 12 18 | 22 23 41 | 51243 | 85174.64 | 2.282
2010 12 18 | 22 23 42 | 51239 | 85164.223 | 2.285
2010 12 18 | 22 23 43 | 51234 | 85151.205 | 2.288
2010 12 18 | 22 23 44 | 51231 | 85143.394 | 2.29
2010 12 18 | 22 23 45 | 51223 | 85122.57 | 2.295
2010 12 18 | 22 23 46 | 51219 | 85112.16 | 2.297
2010 12 18 | 22 23 47 | 51216 | 85104.353 | 2.299
2010 12 18 | 22 23 48 | 51212 | 85093.945 | 2.302
2010 12 18 | 22 23 49 | 51207 | 85080.936 | 2.305
2010 12 18 | 22 23 50 | 51203 | 85070.531 | 2.307
2010 12 18 | 22 23 51 | 51199 | 85060.127 | 2.31
2010 12 18 | 22 23 52 | 51196 | 85052.324 | 2.312
2010 12 18 | 22 23 53 | 51190 | 85036.722 | 2.315
2010 12 18 | 22 23 54 | 51186 | 85026.321 | 2.318
2010 12 18 | 22 23 55 | 51182 | 85015.922 | 2.32
2010 12 18 | 22 23 56 | 51177 | 85002.925 | 2.324
2010 12 18 | 22 23 57 | 51171 | 84987.331 | 2.327
2010 12 18 | 22 23 58 | 51167 | 84976.937 | 2.33
2010 12 18 | 22 23 59 | 51162 | 84963.946 | 2.333
2010 12 18 | 22 24 00 | 51156 | 84948.358 | 2.337
2010 12 18 | 22 24 01 | 51151 | 84935.371 | 2.34
2010 12 18 | 22 24 02 | 51148 | 84927.58 | 2.342
2010 12 18 | 22 24 03 | 51146 | 84922.386 | 2.343
2010 12 18 | 22 24 04 | 51140 | 84906.806 | 2.347
2010 12 18 | 22 24 05 | 51136 | 84896.421 | 2.349
2010 12 18 | 22 24 06 | 51133 | 84888.633 | 2.351
2010 12 18 | 22 24 07 | 51129 | 84878.25 | 2.354
2010 12 18 | 22 24 08 | 51125 | 84867.868 | 2.356
2010 12 18 | 22 24 09 | 51119 | 84852.298 | 2.36
2010 12 18 | 22 24 10 | 51115 | 84841.919 | 2.363
2010 12 18 | 22 24 11 | 51111 | 84831.542 | 2.365
2010 12 18 | 22 24 12 | 51105 | 84815.978 | 2.369
2010 12 18 | 22 24 13 | 51099 | 84800.417 | 2.373
2010 12 18 | 22 24 14 | 51094 | 84787.451 | 2.376
2010 12 18 | 22 24 15 | 51091 | 84779.673 | 2.378
2010 12 18 | 22 24 16 | 51085 | 84764.118 | 2.381
2010 12 18 | 22 24 17 | 51081 | 84753.749 | 2.384
2010 12 18 | 22 24 18 | 51078 | 84745.974 | 2.386
2010 12 18 | 22 24 19 | 51075 | 84738.199 | 2.388
2010 12 18 | 22 24 20 | 51070 | 84725.243 | 2.391
2010 12 18 | 22 24 21 | 51066 | 84714.879 | 2.393
2010 12 18 | 22 24 22 | 51063 | 84707.107 | 2.395
2010 12 18 | 22 24 23 | 51061 | 84701.926 | 2.396
2010 12 18 | 22 24 24 | 51055 | 84686.384 | 2.4
2010 12 18 | 22 24 25 | 51050 | 84673.435 | 2.403
2010 12 18 | 22 24 26 | 51046 | 84663.078 | 2.406
2010 12 18 | 22 24 27 | 51043 | 84655.31 | 2.408
2010 12 18 | 22 24 28 | 51037 | 84639.777 | 2.411
2010 12 18 | 22 24 29 | 51032 | 84626.835 | 2.415
2010 12 18 | 22 24 30 | 51029 | 84619.07 | 2.417
2010 12 18 | 22 24 31 | 51026 | 84611.307 | 2.418
2010 12 18 | 22 24 32 | 51020 | 84595.781 | 2.422
2010 12 18 | 22 24 33 | 51014 | 84580.259 | 2.426
2010 12 18 | 22 24 34 | 51008 | 84564.739 | 2.43
2010 12 18 | 22 24 35 | 50999 | 84541.464 | 2.435
2010 12 18 | 22 24 36 | 50987 | 84510.44 | 2.443
2010 12 18 | 22 24 37 | 50978 | 84487.18 | 2.449
2010 12 18 | 22 24 38 | 50970 | 84466.509 | 2.454
2010 12 18 | 22 24 39 | 50960 | 84440.677 | 2.46
2010 12 18 | 22 24 40 | 50948 | 84409.688 | 2.467
2010 12 18 | 22 24 41 | 50940 | 84389.035 | 2.472
2010 12 18 | 22 24 42 | 50934 | 84373.549 | 2.476
2010 12 18 | 22 24 43 | 50927 | 84355.485 | 2.481
2010 12 18 | 22 24 44 | 50920 | 84337.424 | 2.485
2010 12 18 | 22 24 45 | 50913 | 84319.367 | 2.489
2010 12 18 | 22 24 46 | 50911 | 84314.209 | 2.491
2010 12 18 | 22 24 47 | 50906 | 84301.314 | 2.494
2010 12 18 | 22 24 48 | 50900 | 84285.843 | 2.498
2010 12 18 | 22 24 49 | 50895 | 84272.952 | 2.501
2010 12 18 | 22 24 50 | 50889 | 84257.486 | 2.504
2010 12 18 | 22 24 51 | 50880 | 84234.292 | 2.51
2010 12 18 | 22 24 52 | 50873 | 84216.256 | 2.515
2010 12 18 | 22 24 53 | 50865 | 84195.648 | 2.52
2010 12 18 | 22 24 54 | 50857 | 84175.045 | 2.525
2010 12 18 | 22 24 55 | 50847 | 84149.298 | 2.531
2010 12 18 | 22 24 56 | 50838 | 84126.132 | 2.537
2010 12 18 | 22 24 57 | 50833 | 84113.264 | 2.54
2010 12 18 | 22 24 58 | 50828 | 84100.399 | 2.543
2010 12 18 | 22 24 59 | 50824 | 84090.108 | 2.545
2010 12 18 | 22 25 00 | 50822 | 84084.963 | 2.547
2010 12 18 | 22 25 01 | 50819 | 84077.245 | 2.548
2010 12 18 | 22 25 02 | 50813 | 84061.813 | 2.552
2010 12 18 | 22 25 03 | 50810 | 84054.098 | 2.554
2010 12 18 | 22 25 04 | 50807 | 84046.384 | 2.556
2010 12 18 | 22 25 05 | 50803 | 84036.099 | 2.559
2010 12 18 | 22 25 06 | 50798 | 84023.245 | 2.562
2010 12 18 | 22 25 07 | 50794 | 84012.963 | 2.564
2010 12 18 | 22 25 08 | 50790 | 84002.682 | 2.567
2010 12 18 | 22 25 09 | 50785 | 83989.832 | 2.57
2010 12 18 | 22 25 10 | 50780 | 83976.985 | 2.573
2010 12 18 | 22 25 11 | 50776 | 83966.708 | 2.575
2010 12 18 | 22 25 12 | 50768 | 83946.158 | 2.581
2010 12 18 | 22 25 13 | 50763 | 83933.317 | 2.584
2010 12 18 | 22 25 14 | 50760 | 83925.613 | 2.586
2010 12 18 | 22 25 15 | 50757 | 83917.91 | 2.587
2010 12 18 | 22 25 16 | 50751 | 83902.506 | 2.591
2010 12 18 | 22 25 17 | 50748 | 83894.804 | 2.593
2010 12 18 | 22 25 18 | 50745 | 83887.104 | 2.595
2010 12 18 | 22 25 19 | 50741 | 83876.838 | 2.598
2010 12 18 | 22 25 20 | 50735 | 83861.44 | 2.601
2010 12 18 | 22 25 21 | 50730 | 83848.611 | 2.604
2010 12 18 | 22 25 22 | 50725 | 83835.784 | 2.608
2010 12 18 | 22 25 23 | 50718 | 83817.83 | 2.612
2010 12 18 | 22 25 24 | 50711 | 83799.878 | 2.616
2010 12 18 | 22 25 25 | 50709 | 83794.75 | 2.618
2010 12 18 | 22 25 26 | 50708 | 83792.186 | 2.618
2010 12 18 | 22 25 27 | 50704 | 83781.931 | 2.621
2010 12 18 | 22 25 28 | 50703 | 83779.367 | 2.621
2010 12 18 | 22 25 29 | 50701 | 83774.24 | 2.623
2010 12 18 | 22 25 30 | 50699 | 83769.114 | 2.624
2010 12 18 | 22 25 31 | 50696 | 83761.424 | 2.626
2010 12 18 | 22 25 32 | 50693 | 83753.735 | 2.628
2010 12 18 | 22 25 33 | 50691 | 83748.61 | 2.629
2010 12 18 | 22 25 34 | 50689 | 83743.484 | 2.63
2010 12 18 | 22 25 35 | 50686 | 83735.797 | 2.632
2010 12 18 | 22 25 36 | 50681 | 83722.986 | 2.635
2010 12 18 | 22 25 37 | 50676 | 83710.177 | 2.638
2010 12 18 | 22 25 38 | 50672 | 83699.932 | 2.641
2010 12 18 | 22 25 39 | 50666 | 83684.565 | 2.645
2010 12 18 | 22 25 40 | 50661 | 83671.762 | 2.648
2010 12 18 | 22 25 41 | 50657 | 83661.521 | 2.65
2010 12 18 | 22 25 42 | 50654 | 83653.841 | 2.652
2010 12 18 | 22 25 43 | 50649 | 83641.042 | 2.655
2010 12 18 | 22 25 44 | 50643 | 83625.686 | 2.659
2010 12 18 | 22 25 45 | 50637 | 83610.332 | 2.663
2010 12 18 | 22 25 46 | 50633 | 83600.098 | 2.665
2010 12 18 | 22 25 47 | 50626 | 83582.191 | 2.67
2010 12 18 | 22 25 48 | 50619 | 83564.288 | 2.674
2010 12 18 | 22 25 49 | 50613 | 83548.945 | 2.678
2010 12 18 | 22 25 50 | 50608 | 83536.161 | 2.681
2010 12 18 | 22 25 51 | 50602 | 83520.823 | 2.685
2010 12 18 | 22 25 52 | 50595 | 83502.933 | 2.689
2010 12 18 | 22 25 53 | 50591 | 83492.711 | 2.692
2010 12 18 | 22 25 54 | 50585 | 83477.381 | 2.696
2010 12 18 | 22 25 55 | 50581 | 83467.162 | 2.698
2010 12 18 | 22 25 56 | 50572 | 83444.174 | 2.704
2010 12 18 | 22 25 57 | 50568 | 83433.959 | 2.706
2010 12 18 | 22 25 58 | 50564 | 83423.745 | 2.709
2010 12 18 | 22 25 59 | 50561 | 83416.086 | 2.711
2010 12 18 | 22 26 00 | 50551 | 83390.559 | 2.717
2010 12 18 | 22 26 01 | 50544 | 83372.694 | 2.721
2010 12 18 | 22 26 02 | 50539 | 83359.936 | 2.725
2010 12 18 | 22 26 03 | 50534 | 83347.18 | 2.728
2010 12 18 | 22 26 04 | 50526 | 83326.774 | 2.733
2010 12 18 | 22 26 05 | 50518 | 83306.373 | 2.738
2010 12 18 | 22 26 06 | 50513 | 83293.624 | 2.741
2010 12 18 | 22 26 07 | 50507 | 83278.328 | 2.745
2010 12 18 | 22 26 08 | 50501 | 83263.035 | 2.749
2010 12 18 | 22 26 09 | 50493 | 83242.648 | 2.754
2010 12 18 | 22 26 10 | 50487 | 83227.362 | 2.757
2010 12 18 | 22 26 11 | 50483 | 83217.172 | 2.76
2010 12 18 | 22 26 12 | 50479 | 83206.983 | 2.762
2010 12 18 | 22 26 13 | 50473 | 83191.702 | 2.766
2010 12 18 | 22 26 14 | 50465 | 83171.332 | 2.771
2010 12 18 | 22 26 15 | 50459 | 83156.058 | 2.775
2010 12 18 | 22 26 16 | 50450 | 83133.151 | 2.781
2010 12 18 | 22 26 17 | 50441 | 83110.25 | 2.786
2010 12 18 | 22 26 18 | 50434 | 83092.442 | 2.791
2010 12 18 | 22 26 19 | 50424 | 83067.009 | 2.797
2010 12 18 | 22 26 20 | 50415 | 83044.125 | 2.803
2010 12 18 | 22 26 21 | 50405 | 83018.706 | 2.809
2010 12 18 | 22 26 22 | 50396 | 82995.835 | 2.815
2010 12 18 | 22 26 23 | 50389 | 82978.05 | 2.819
2010 12 18 | 22 26 24 | 50380 | 82955.19 | 2.825
2010 12 18 | 22 26 25 | 50372 | 82934.874 | 2.83
2010 12 18 | 22 26 26 | 50366 | 82919.641 | 2.834
2010 12 18 | 22 26 27 | 50361 | 82906.948 | 2.837
2010 12 18 | 22 26 28 | 50354 | 82889.182 | 2.841
2010 12 18 | 22 26 29 | 50349 | 82876.493 | 2.844
2010 12 18 | 22 26 30 | 50343 | 82861.27 | 2.848
2010 12 18 | 22 26 31 | 50337 | 82846.049 | 2.852
2010 12 18 | 22 26 32 | 50331 | 82830.831 | 2.856
2010 12 18 | 22 26 33 | 50325 | 82815.616 | 2.859
2010 12 18 | 22 26 34 | 50323 | 82810.544 | 2.861
2010 12 18 | 22 26 35 | 50319 | 82800.403 | 2.863
2010 12 18 | 22 26 36 | 50314 | 82787.727 | 2.866
2010 12 18 | 22 26 37 | 50311 | 82780.123 | 2.868
2010 12 18 | 22 26 38 | 50306 | 82767.45 | 2.871
2010 12 18 | 22 26 39 | 50299 | 82749.712 | 2.876
2010 12 18 | 22 26 40 | 50290 | 82726.911 | 2.881
2010 12 18 | 22 26 41 | 50284 | 82711.713 | 2.885
2010 12 18 | 22 26 42 | 50280 | 82701.583 | 2.888
2010 12 18 | 22 26 43 | 50271 | 82678.794 | 2.893
2010 12 18 | 22 26 44 | 50265 | 82663.605 | 2.897
2010 12 18 | 22 26 45 | 50258 | 82645.888 | 2.902
2010 12 18 | 22 26 46 | 50250 | 82625.644 | 2.907
2010 12 18 | 22 26 47 | 50241 | 82602.875 | 2.912
2010 12 18 | 22 26 48 | 50233 | 82582.64 | 2.917
2010 12 18 | 22 26 49 | 50229 | 82572.525 | 2.92
2010 12 18 | 22 26 50 | 50226 | 82564.939 | 2.922
2010 12 18 | 22 26 51 | 50218 | 82544.714 | 2.927
2010 12 18 | 22 26 52 | 50212 | 82529.548 | 2.931
2010 12 18 | 22 26 53 | 50206 | 82514.384 | 2.934
2010 12 18 | 22 26 54 | 50200 | 82499.224 | 2.938
2010 12 18 | 22 26 55 | 50191 | 82476.487 | 2.944
2010 12 18 | 22 26 56 | 50183 | 82456.282 | 2.949
2010 12 18 | 22 26 57 | 50176 | 82438.607 | 2.953
2010 12 18 | 22 26 58 | 50171 | 82425.984 | 2.956
2010 12 18 | 22 26 59 | 50159 | 82395.695 | 2.964
2010 12 18 | 22 27 00 | 50152 | 82378.032 | 2.968
2010 12 18 | 22 27 01 | 50147 | 82365.417 | 2.972
2010 12 18 | 22 27 02 | 50140 | 82347.76 | 2.976
2010 12 18 | 22 27 03 | 50131 | 82325.063 | 2.982
2010 12 18 | 22 27 04 | 50124 | 82307.414 | 2.986
2010 12 18 | 22 27 05 | 50119 | 82294.809 | 2.989
2010 12 18 | 22 27 06 | 50111 | 82274.646 | 2.994
2010 12 18 | 22 27 07 | 50102 | 82251.968 | 3
2010 12 18 | 22 27 08 | 50094 | 82231.815 | 3.005
2010 12 18 | 22 27 09 | 50087 | 82214.184 | 3.009
2010 12 18 | 22 27 10 | 50080 | 82196.558 | 3.014
2010 12 18 | 22 27 11 | 50072 | 82176.417 | 3.019
2010 12 18 | 22 27 12 | 50064 | 82156.281 | 3.024
2010 12 18 | 22 27 13 | 50055 | 82133.634 | 3.03
2010 12 18 | 22 27 14 | 50046 | 82110.992 | 3.035
2010 12 18 | 22 27 15 | 50034 | 82080.812 | 3.043
2010 12 18 | 22 27 16 | 50027 | 82063.212 | 3.047
2010 12 18 | 22 27 17 | 50019 | 82043.102 | 3.052
2010 12 18 | 22 27 18 | 50010 | 82020.484 | 3.058
2010 12 18 | 22 27 19 | 50000 | 81995.36 | 3.064
2010 12 18 | 22 27 20 | 49992 | 81975.266 | 3.069
2010 12 18 | 22 27 21 | 49984 | 81955.176 | 3.074
2010 12 18 | 22 27 22 | 49977 | 81937.601 | 3.079
2010 12 18 | 22 27 23 | 49965 | 81907.481 | 3.086
2010 12 18 | 22 27 24 | 49958 | 81889.916 | 3.091
2010 12 18 | 22 27 25 | 49951 | 81872.354 | 3.095
2010 12 18 | 22 27 26 | 49942 | 81849.78 | 3.101
2010 12 18 | 22 27 27 | 49931 | 81822.198 | 3.108
2010 12 18 | 22 27 28 | 49919 | 81792.118 | 3.115
2010 12 18 | 22 27 29 | 49911 | 81772.07 | 3.121
2010 12 18 | 22 27 30 | 49902 | 81749.522 | 3.126
2010 12 18 | 22 27 31 | 49889 | 81716.963 | 3.134
2010 12 18 | 22 27 32 | 49878 | 81689.422 | 3.141
2010 12 18 | 22 27 33 | 49868 | 81664.393 | 3.148
2010 12 18 | 22 27 34 | 49859 | 81641.872 | 3.153
2010 12 18 | 22 27 35 | 49850 | 81619.358 | 3.159
2010 12 18 | 22 27 36 | 49839 | 81591.848 | 3.166
2010 12 18 | 22 27 37 | 49832 | 81574.346 | 3.17
2010 12 18 | 22 27 38 | 49826 | 81559.347 | 3.174
2010 12 18 | 22 27 39 | 49817 | 81536.854 | 3.18
2010 12 18 | 22 27 40 | 49808 | 81514.367 | 3.186
2010 12 18 | 22 27 41 | 49797 | 81486.89 | 3.193
2010 12 18 | 22 27 42 | 49789 | 81466.912 | 3.198
2010 12 18 | 22 27 43 | 49778 | 81439.45 | 3.205
2010 12 18 | 22 27 44 | 49765 | 81407.007 | 3.213
2010 12 18 | 22 27 45 | 49751 | 81372.081 | 3.222
2010 12 18 | 22 27 46 | 49738 | 81339.662 | 3.23
2010 12 18 | 22 27 47 | 49729 | 81317.225 | 3.236
2010 12 18 | 22 27 48 | 49718 | 81289.811 | 3.242
2010 12 18 | 22 27 49 | 49708 | 81264.896 | 3.249
2010 12 18 | 22 27 50 | 49697 | 81237.497 | 3.256
2010 12 18 | 22 27 51 | 49689 | 81217.577 | 3.261
2010 12 18 | 22 27 52 | 49680 | 81195.172 | 3.267
2010 12 18 | 22 27 53 | 49668 | 81165.307 | 3.274
2010 12 18 | 22 27 54 | 49655 | 81132.965 | 3.282
2010 12 18 | 22 27 55 | 49643 | 81103.122 | 3.29
2010 12 18 | 22 27 56 | 49634 | 81080.746 | 3.296
2010 12 18 | 22 27 57 | 49624 | 81055.891 | 3.302
2010 12 18 | 22 27 58 | 49612 | 81026.074 | 3.31
2010 12 18 | 22 27 59 | 49597 | 80988.817 | 3.319
2010 12 18 | 22 28 00 | 49581 | 80949.094 | 3.329
2010 12 18 | 22 28 01 | 49571 | 80924.277 | 3.335
2010 12 18 | 22 28 02 | 49559 | 80894.505 | 3.343
2010 12 18 | 22 28 03 | 49542 | 80852.346 | 3.354
2010 12 18 | 22 28 04 | 49531 | 80825.077 | 3.361
2010 12 18 | 22 28 05 | 49520 | 80797.817 | 3.368
2010 12 18 | 22 28 06 | 49508 | 80768.089 | 3.375
2010 12 18 | 22 28 07 | 49493 | 80730.942 | 3.385
2010 12 18 | 22 28 08 | 49479 | 80696.287 | 3.394
2010 12 18 | 22 28 09 | 49465 | 80661.645 | 3.403
2010 12 18 | 22 28 10 | 49451 | 80627.017 | 3.411
2010 12 18 | 22 28 11 | 49436 | 80589.931 | 3.421
2010 12 18 | 22 28 12 | 49418 | 80545.449 | 3.432
2010 12 18 | 22 28 13 | 49402 | 80505.928 | 3.442
2010 12 18 | 22 28 14 | 49388 | 80471.363 | 3.451
2010 12 18 | 22 28 15 | 49377 | 80444.213 | 3.458
2010 12 18 | 22 28 16 | 49363 | 80409.672 | 3.467
2010 12 18 | 22 28 17 | 49351 | 80380.076 | 3.475
2010 12 18 | 22 28 18 | 49341 | 80355.421 | 3.481
2010 12 18 | 22 28 19 | 49329 | 80325.844 | 3.489
2010 12 18 | 22 28 20 | 49319 | 80301.204 | 3.495
2010 12 18 | 22 28 21 | 49304 | 80264.257 | 3.504
2010 12 18 | 22 28 22 | 49292 | 80234.711 | 3.512
2010 12 18 | 22 28 23 | 49280 | 80205.175 | 3.52
2010 12 18 | 22 28 24 | 49269 | 80178.109 | 3.527
2010 12 18 | 22 28 25 | 49254 | 80141.214 | 3.536
2010 12 18 | 22 28 26 | 49242 | 80111.71 | 3.544
2010 12 18 | 22 28 27 | 49232 | 80087.131 | 3.55
2010 12 18 | 22 28 28 | 49220 | 80057.645 | 3.558
2010 12 18 | 22 28 29 | 49206 | 80023.258 | 3.567
2010 12 18 | 22 28 30 | 49194 | 79993.794 | 3.574
2010 12 18 | 22 28 31 | 49182 | 79964.34 | 3.582
2010 12 18 | 22 28 32 | 49174 | 79944.71 | 3.587
2010 12 18 | 22 28 33 | 49167 | 79927.537 | 3.591
2010 12 18 | 22 28 34 | 49158 | 79905.462 | 3.597
2010 12 18 | 22 28 35 | 49148 | 79880.942 | 3.603
2010 12 18 | 22 28 36 | 49143 | 79868.684 | 3.607
2010 12 18 | 22 28 37 | 49138 | 79856.428 | 3.61
2010 12 18 | 22 28 38 | 49131 | 79839.273 | 3.614
2010 12 18 | 22 28 39 | 49121 | 79814.771 | 3.62
2010 12 18 | 22 28 40 | 49115 | 79800.073 | 3.624
2010 12 18 | 22 28 41 | 49109 | 79785.378 | 3.628
2010 12 18 | 22 28 42 | 49102 | 79768.237 | 3.633
2010 12 18 | 22 28 43 | 49093 | 79746.203 | 3.638
2010 12 18 | 22 28 44 | 49084 | 79724.175 | 3.644
2010 12 18 | 22 28 45 | 49077 | 79707.046 | 3.648
2010 12 18 | 22 28 46 | 49070 | 79689.92 | 3.653
2010 12 18 | 22 28 47 | 49060 | 79665.461 | 3.659
2010 12 18 | 22 28 48 | 49048 | 79636.119 | 3.667
2010 12 18 | 22 28 49 | 49038 | 79611.674 | 3.673
2010 12 18 | 22 28 50 | 49027 | 79584.794 | 3.68
2010 12 18 | 22 28 51 | 49016 | 79557.921 | 3.687
2010 12 18 | 22 28 52 | 49003 | 79526.174 | 3.695
2010 12 18 | 22 28 53 | 48988 | 79489.557 | 3.705
2010 12 18 | 22 28 54 | 48975 | 79457.835 | 3.713
2010 12 18 | 22 28 55 | 48964 | 79431.002 | 3.72
2010 12 18 | 22 28 56 | 48950 | 79396.864 | 3.729
2010 12 18 | 22 28 57 | 48933 | 79355.428 | 3.74
2010 12 18 | 22 28 58 | 48916 | 79314.012 | 3.751
2010 12 18 | 22 28 59 | 48901 | 79277.485 | 3.76
2010 12 18 | 22 29 00 | 48887 | 79243.407 | 3.769
2010 12 18 | 22 29 01 | 48871 | 79204.478 | 3.779
2010 12 18 | 22 29 02 | 48850 | 79153.409 | 3.792
2010 12 18 | 22 29 03 | 48829 | 79102.371 | 3.806
2010 12 18 | 22 29 04 | 48813 | 79063.505 | 3.816
2010 12 18 | 22 29 05 | 48796 | 79022.23 | 3.827
2010 12 18 | 22 29 06 | 48778 | 78978.548 | 3.838
2010 12 18 | 22 29 07 | 48757 | 78927.613 | 3.852
2010 12 18 | 22 29 08 | 48738 | 78881.556 | 3.864
2010 12 18 | 22 29 09 | 48720 | 78837.945 | 3.875
2010 12 18 | 22 29 10 | 48701 | 78791.936 | 3.887
2010 12 18 | 22 29 11 | 48681 | 78743.531 | 3.9
2010 12 18 | 22 29 12 | 48661 | 78695.154 | 3.913
2010 12 18 | 22 29 13 | 48643 | 78651.638 | 3.924
2010 12 18 | 22 29 14 | 48622 | 78600.898 | 3.937
2010 12 18 | 22 29 15 | 48606 | 78562.258 | 3.948
2010 12 18 | 22 29 16 | 48584 | 78509.157 | 3.962
2010 12 18 | 22 29 17 | 48568 | 78470.559 | 3.972
2010 12 18 | 22 29 18 | 48552 | 78431.978 | 3.982
2010 12 18 | 22 29 19 | 48533 | 78386.186 | 3.994
2010 12 18 | 22 29 20 | 48515 | 78342.826 | 4.005
2010 12 18 | 22 29 21 | 48495 | 78294.675 | 4.018
2010 12 18 | 22 29 22 | 48479 | 78256.173 | 4.028
2010 12 18 | 22 29 23 | 48462 | 78215.284 | 4.039
2010 12 18 | 22 29 24 | 48444 | 78172.011 | 4.051
2010 12 18 | 22 29 25 | 48422 | 78119.152 | 4.065
2010 12 18 | 22 29 26 | 48403 | 78073.526 | 4.077
2010 12 18 | 22 29 27 | 48384 | 78027.926 | 4.089
2010 12 18 | 22 29 28 | 48365 | 77982.349 | 4.101
2010 12 18 | 22 29 29 | 48345 | 77934.4 | 4.114
2010 12 18 | 22 29 30 | 48325 | 77886.478 | 4.126
2010 12 18 | 22 29 31 | 48310 | 77850.554 | 4.136
2010 12 18 | 22 29 32 | 48292 | 77807.465 | 4.148
2010 12 18 | 22 29 33 | 48274 | 77764.398 | 4.159
2010 12 18 | 22 29 34 | 48253 | 77714.181 | 4.172
2010 12 18 | 22 29 35 | 48234 | 77668.772 | 4.184
2010 12 18 | 22 29 36 | 48215 | 77623.386 | 4.197
2010 12 18 | 22 29 37 | 48196 | 77578.025 | 4.209
2010 12 18 | 22 29 38 | 48172 | 77520.762 | 4.224
2010 12 18 | 22 29 39 | 48147 | 77461.153 | 4.24
2010 12 18 | 22 29 40 | 48122 | 77401.586 | 4.256
2010 12 18 | 22 29 41 | 48102 | 77353.962 | 4.269
2010 12 18 | 22 29 42 | 48077 | 77294.47 | 4.285
2010 12 18 | 22 29 43 | 48051 | 77232.642 | 4.301
2010 12 18 | 22 29 44 | 48027 | 77175.61 | 4.317
2010 12 18 | 22 29 45 | 48005 | 77123.365 | 4.331
2010 12 18 | 22 29 46 | 47982 | 77068.779 | 4.345
2010 12 18 | 22 29 47 | 47954 | 77002.373 | 4.363
2010 12 18 | 22 29 48 | 47932 | 76950.234 | 4.377
2010 12 18 | 22 29 49 | 47908 | 76893.391 | 4.393
2010 12 18 | 22 29 50 | 47882 | 76831.854 | 4.409
2010 12 18 | 22 29 51 | 47853 | 76763.27 | 4.428
2010 12 18 | 22 29 52 | 47829 | 76706.552 | 4.443
2010 12 18 | 22 29 53 | 47804 | 76647.512 | 4.459
2010 12 18 | 22 29 54 | 47774 | 76576.717 | 4.478
2010 12 18 | 22 29 55 | 47743 | 76503.625 | 4.498
2010 12 18 | 22 29 56 | 47715 | 76437.66 | 4.516
2010 12 18 | 22 29 57 | 47691 | 76381.16 | 4.531
2010 12 18 | 22 29 58 | 47663 | 76315.291 | 4.549
2010 12 18 | 22 29 59 | 47635 | 76249.472 | 4.567
2010 12 18 | 22 30 00 | 47606 | 76181.358 | 4.586
2010 12 18 | 22 30 01 | 47577 | 76113.298 | 4.604
2010 12 18 | 22 30 02 | 47546 | 76040.605 | 4.624
2010 12 18 | 22 30 03 | 47514 | 75965.632 | 4.645
2010 12 18 | 22 30 04 | 47489 | 75907.106 | 4.661
2010 12 18 | 22 30 05 | 47463 | 75846.282 | 4.677
2010 12 18 | 22 30 06 | 47433 | 75776.155 | 4.696
2010 12 18 | 22 30 07 | 47404 | 75708.421 | 4.715
2010 12 18 | 22 30 08 | 47376 | 75643.074 | 4.733
2010 12 18 | 22 30 09 | 47349 | 75580.109 | 4.75
2010 12 18 | 22 30 10 | 47319 | 75510.203 | 4.769
2010 12 18 | 22 30 11 | 47292 | 75447.337 | 4.787
2010 12 18 | 22 30 12 | 47266 | 75386.843 | 4.803
2010 12 18 | 22 30 13 | 47236 | 75317.098 | 4.823
2010 12 18 | 22 30 14 | 47206 | 75247.41 | 4.842
2010 12 18 | 22 30 15 | 47179 | 75184.74 | 4.859
2010 12 18 | 22 30 16 | 47149 | 75115.161 | 4.879
2010 12 18 | 22 30 17 | 47116 | 75038.691 | 4.9
2010 12 18 | 22 30 18 | 47082 | 74959.977 | 4.922
2010 12 18 | 22 30 19 | 47050 | 74885.96 | 4.942
2010 12 18 | 22 30 20 | 47019 | 74814.319 | 4.962
2010 12 18 | 22 30 21 | 46984 | 74733.507 | 4.984
2010 12 18 | 22 30 22 | 46945 | 74643.551 | 5.01
2010 12 18 | 22 30 23 | 46914 | 74572.116 | 5.029
2010 12 18 | 22 30 24 | 46883 | 74500.743 | 5.049
2010 12 18 | 22 30 25 | 46848 | 74420.232 | 5.072
2010 12 18 | 22 30 26 | 46817 | 74348.988 | 5.092
2010 12 18 | 22 30 27 | 46786 | 74277.804 | 5.112
2010 12 18 | 22 30 28 | 46749 | 74192.923 | 5.136
2010 12 18 | 22 30 29 | 46705 | 74092.094 | 5.164
2010 12 18 | 22 30 30 | 46662 | 73993.675 | 5.192
2010 12 18 | 22 30 31 | 46625 | 73909.081 | 5.215
2010 12 18 | 22 30 32 | 46587 | 73822.29 | 5.24
2010 12 18 | 22 30 33 | 46552 | 73742.431 | 5.263
2010 12 18 | 22 30 34 | 46520 | 73669.484 | 5.283
2010 12 18 | 22 30 35 | 46484 | 73587.495 | 5.306
2010 12 18 | 22 30 36 | 46441 | 73489.669 | 5.334
2010 12 18 | 22 30 37 | 46397 | 73389.687 | 5.362
2010 12 18 | 22 30 38 | 46360 | 73305.705 | 5.386
2010 12 18 | 22 30 39 | 46320 | 73215.008 | 5.412
2010 12 18 | 22 30 40 | 46270 | 73101.776 | 5.444
2010 12 18 | 22 30 41 | 46224 | 72997.739 | 5.474
2010 12 18 | 22 30 42 | 46177 | 72891.575 | 5.504
2010 12 18 | 22 30 43 | 46127 | 72778.784 | 5.537
2010 12 18 | 22 30 44 | 46077 | 72666.146 | 5.569
2010 12 18 | 22 30 45 | 46036 | 72573.897 | 5.596
2010 12 18 | 22 30 46 | 45991 | 72472.766 | 5.625
2010 12 18 | 22 30 47 | 45942 | 72362.786 | 5.656
2010 12 18 | 22 30 48 | 45888 | 72241.754 | 5.691
2010 12 18 | 22 30 49 | 45842 | 72138.792 | 5.721
2010 12 18 | 22 30 50 | 45793 | 72029.256 | 5.753
2010 12 18 | 22 30 51 | 45739 | 71908.711 | 5.788
2010 12 18 | 22 30 52 | 45691 | 71801.708 | 5.819
2010 12 18 | 22 30 53 | 45645 | 71699.294 | 5.849
2010 12 18 | 22 30 54 | 45598 | 71594.784 | 5.879
2010 12 18 | 22 30 55 | 45549 | 71485.969 | 5.911
2010 12 18 | 22 30 56 | 45500 | 71377.298 | 5.943
2010 12 18 | 22 30 57 | 45455 | 71277.624 | 5.972
2010 12 18 | 22 30 58 | 45404 | 71164.807 | 6.005
2010 12 18 | 22 30 59 | 45346 | 71036.693 | 6.043
2010 12 18 | 22 31 00 | 45284 | 70899.965 | 6.083
2010 12 18 | 22 31 01 | 45224 | 70767.864 | 6.122
2010 12 18 | 22 31 02 | 45169 | 70646.959 | 6.158
2010 12 18 | 22 31 03 | 45100 | 70495.53 | 6.203
2010 12 18 | 22 31 04 | 45033 | 70348.759 | 6.247
2010 12 18 | 22 31 05 | 44963 | 70195.697 | 6.292
2010 12 18 | 22 31 06 | 44895 | 70047.283 | 6.337
2010 12 18 | 22 31 07 | 44829 | 69903.492 | 6.38
2010 12 18 | 22 31 08 | 44765 | 69764.3 | 6.422
2010 12 18 | 22 31 09 | 44697 | 69616.67 | 6.466
2010 12 18 | 22 31 10 | 44626 | 69462.812 | 6.512
2010 12 18 | 22 31 11 | 44553 | 69304.924 | 6.56
2010 12 18 | 22 31 12 | 44486 | 69160.283 | 6.604
2010 12 18 | 22 31 13 | 44430 | 69039.586 | 6.641
2010 12 18 | 22 31 14 | 44371 | 68912.618 | 6.679
2010 12 18 | 22 31 15 | 44297 | 68753.652 | 6.728
2010 12 18 | 22 31 16 | 44227 | 68603.565 | 6.774
2010 12 18 | 22 31 17 | 44164 | 68468.725 | 6.815
2010 12 18 | 22 31 18 | 44094 | 68319.167 | 6.861
2010 12 18 | 22 31 19 | 44014 | 68148.582 | 6.913
2010 12 18 | 22 31 20 | 43943 | 67997.49 | 6.96
2010 12 18 | 22 31 21 | 43869 | 67840.316 | 7.009
2010 12 18 | 22 31 22 | 43786 | 67664.39 | 7.063
2010 12 18 | 22 31 23 | 43693 | 67467.726 | 7.125
2010 12 18 | 22 31 24 | 43608 | 67288.4 | 7.181
2010 12 18 | 22 31 25 | 43519 | 67101.064 | 7.239
2010 12 18 | 22 31 26 | 43420 | 66893.194 | 7.305
2010 12 18 | 22 31 27 | 43324 | 66692.138 | 7.368
2010 12 18 | 22 31 28 | 43239 | 66514.541 | 7.424
2010 12 18 | 22 31 29 | 43144 | 66316.518 | 7.487
2010 12 18 | 22 31 30 | 43046 | 66112.756 | 7.552
2010 12 18 | 22 31 31 | 42946 | 65905.373 | 7.618
2010 12 18 | 22 31 32 | 42848 | 65702.662 | 7.683
2010 12 18 | 22 31 33 | 42751 | 65502.528 | 7.748
2010 12 18 | 22 31 34 | 42644 | 65282.347 | 7.819
2010 12 18 | 22 31 35 | 42523 | 65034.093 | 7.899
2010 12 18 | 22 31 36 | 42397 | 64776.408 | 7.983
2010 12 18 | 22 31 37 | 42278 | 64533.81 | 8.062
2010 12 18 | 22 31 38 | 42159 | 64291.957 | 8.142
2010 12 18 | 22 31 39 | 42045 | 64060.961 | 8.218
2010 12 18 | 22 31 40 | 41949 | 63866.965 | 8.282
2010 12 18 | 22 31 41 | 41851 | 63669.421 | 8.348
2010 12 18 | 22 31 42 | 41741 | 63448.28 | 8.421
2010 12 18 | 22 31 43 | 41640 | 63245.782 | 8.489
2010 12 18 | 22 31 44 | 41540 | 63045.805 | 8.556
2010 12 18 | 22 31 45 | 41441 | 62848.332 | 8.623
2010 12 18 | 22 31 46 | 41326 | 62619.571 | 8.7
2010 12 18 | 22 31 47 | 41215 | 62399.403 | 8.775
2010 12 18 | 22 31 48 | 41117 | 62205.538 | 8.841
2010 12 18 | 22 31 49 | 41009 | 61992.451 | 8.914
2010 12 18 | 22 31 50 | 40885 | 61748.516 | 8.997
2010 12 18 | 22 31 51 | 40760 | 61503.39 | 9.082
2010 12 18 | 22 31 52 | 40647 | 61282.464 | 9.158
2010 12 18 | 22 31 53 | 40531 | 61056.33 | 9.237
2010 12 18 | 22 31 54 | 40414 | 60828.917 | 9.316
2010 12 18 | 22 31 55 | 40302 | 60611.851 | 9.392
2010 12 18 | 22 31 56 | 40198 | 60410.838 | 9.463
2010 12 18 | 22 31 57 | 40084 | 60191.101 | 9.541
2010 12 18 | 22 31 58 | 39961 | 59954.722 | 9.625
2010 12 18 | 22 31 59 | 39843 | 59728.636 | 9.705
2010 12 18 | 22 32 00 | 39737 | 59526.112 | 9.778
2010 12 18 | 22 32 01 | 39619 | 59301.291 | 9.858
2010 12 18 | 22 32 02 | 39499 | 59073.34 | 9.941
2010 12 18 | 22 32 03 | 39391 | 58868.766 | 10.015
2010 12 18 | 22 32 04 | 39290 | 58677.95 | 10.084
2010 12 18 | 22 32 05 | 39190 | 58489.495 | 10.153
2010 12 18 | 22 32 06 | 39078 | 58278.981 | 10.23
2010 12 18 | 22 32 07 | 38971 | 58078.411 | 10.303
2010 12 18 | 22 32 08 | 38865 | 57880.239 | 10.377
2010 12 18 | 22 32 09 | 38757 | 57678.863 | 10.451
2010 12 18 | 22 32 10 | 38642 | 57465.025 | 10.531
2010 12 18 | 22 32 11 | 38532 | 57261.052 | 10.607
2010 12 18 | 22 32 12 | 38423 | 57059.479 | 10.682
2010 12 18 | 22 32 13 | 38310 | 56851.079 | 10.761
2010 12 18 | 22 32 14 | 38190 | 56630.402 | 10.844
2010 12 18 | 22 32 15 | 38080 | 56428.686 | 10.921
2010 12 18 | 22 32 16 | 37965 | 56218.381 | 11.001
2010 12 18 | 22 32 17 | 37836 | 55983.179 | 11.091
2010 12 18 | 22 32 18 | 37700 | 55736.015 | 11.186
2010 12 18 | 22 32 19 | 37566 | 55493.288 | 11.28
2010 12 18 | 22 32 20 | 37441 | 55267.577 | 11.367
2010 12 18 | 22 32 21 | 37312 | 55035.361 | 11.458
2010 12 18 | 22 32 22 | 37173 | 54785.958 | 11.556
2010 12 18 | 22 32 23 | 37044 | 54555.249 | 11.646
2010 12 18 | 22 32 24 | 36923 | 54339.502 | 11.732
2010 12 18 | 22 32 25 | 36793 | 54108.41 | 11.824
2010 12 18 | 22 32 26 | 36670 | 53890.428 | 11.911
2010 12 18 | 22 32 27 | 36554 | 53685.443 | 11.993
2010 12 18 | 22 32 28 | 36436 | 53477.51 | 12.077
2010 12 18 | 22 32 29 | 36307 | 53250.868 | 12.168
2010 12 18 | 22 32 30 | 36192 | 53049.413 | 12.25
2010 12 18 | 22 32 31 | 36083 | 52858.981 | 12.328
2010 12 18 | 22 32 32 | 35972 | 52665.565 | 12.407
2010 12 18 | 22 32 33 | 35857 | 52465.72 | 12.489
2010 12 18 | 22 32 34 | 35748 | 52276.807 | 12.567
2010 12 18 | 22 32 35 | 35646 | 52100.471 | 12.64
2010 12 18 | 22 32 36 | 35546 | 51928.007 | 12.712
2010 12 18 | 22 32 37 | 35439 | 51743.925 | 12.789
2010 12 18 | 22 32 38 | 35346 | 51584.308 | 12.856
2010 12 18 | 22 32 39 | 35260 | 51437.018 | 12.918
2010 12 18 | 22 32 40 | 35158 | 51262.715 | 12.992
2010 12 18 | 22 32 41 | 35052 | 51082.021 | 13.068
2010 12 18 | 22 32 42 | 34960 | 50925.56 | 13.135
2010 12 18 | 22 32 43 | 34867 | 50767.743 | 13.202
2010 12 18 | 22 32 44 | 34766 | 50596.742 | 13.275
2010 12 18 | 22 32 45 | 34662 | 50421.087 | 13.351
2010 12 18 | 22 32 46 | 34565 | 50257.642 | 13.421
2010 12 18 | 22 32 47 | 34469 | 50096.248 | 13.491
2010 12 18 | 22 32 48 | 34361 | 49915.115 | 13.57
2010 12 18 | 22 32 49 | 34260 | 49746.137 | 13.644
2010 12 18 | 22 32 50 | 34168 | 49592.564 | 13.711
2010 12 18 | 22 32 51 | 34068 | 49426.011 | 13.784
2010 12 18 | 22 32 52 | 33951 | 49231.638 | 13.87
2010 12 18 | 22 32 53 | 33848 | 49060.962 | 13.946
2010 12 18 | 22 32 54 | 33748 | 48895.649 | 14.019
2010 12 18 | 22 32 55 | 33647 | 48729.073 | 14.094
2010 12 18 | 22 32 56 | 33541 | 48554.672 | 14.172
2010 12 18 | 22 32 57 | 33451 | 48406.932 | 14.238
2010 12 18 | 22 32 58 | 33361 | 48259.5 | 14.305
2010 12 18 | 22 32 59 | 33266 | 48104.211 | 14.375
2010 12 18 | 22 33 00 | 33171 | 47949.263 | 14.446
2010 12 18 | 22 33 01 | 33090 | 47817.418 | 14.506
2010 12 18 | 22 33 02 | 33000 | 47671.213 | 14.573
2010 12 18 | 22 33 03 | 32903 | 47513.977 | 14.645
2010 12 18 | 22 33 04 | 32814 | 47370.017 | 14.711
2010 12 18 | 22 33 05 | 32728 | 47231.19 | 14.776
2010 12 18 | 22 33 06 | 32644 | 47095.857 | 14.838
2010 12 18 | 22 33 07 | 32550 | 46944.723 | 14.909
2010 12 18 | 22 33 08 | 32466 | 46809.942 | 14.972
2010 12 18 | 22 33 09 | 32391 | 46689.821 | 15.028
2010 12 18 | 22 33 10 | 32313 | 46565.115 | 15.087
2010 12 18 | 22 33 11 | 32231 | 46434.253 | 15.148
2010 12 18 | 22 33 12 | 32157 | 46316.369 | 15.204
2010 12 18 | 22 33 13 | 32086 | 46203.452 | 15.258
2010 12 18 | 22 33 14 | 32011 | 46084.371 | 15.314
2010 12 18 | 22 33 15 | 31932 | 45959.16 | 15.374
2010 12 18 | 22 33 16 | 31854 | 45835.755 | 15.433
2010 12 18 | 22 33 17 | 31782 | 45722.038 | 15.487
2010 12 18 | 22 33 18 | 31703 | 45597.478 | 15.547
2010 12 18 | 22 33 19 | 31619 | 45465.281 | 15.611
2010 12 18 | 22 33 20 | 31547 | 45352.169 | 15.666
2010 12 18 | 22 33 21 | 31473 | 45236.108 | 15.722
2010 12 18 | 22 33 22 | 31392 | 45109.292 | 15.784
2010 12 18 | 22 33 23 | 31316 | 44990.515 | 15.842
2010 12 18 | 22 33 24 | 31249 | 44885.974 | 15.893
2010 12 18 | 22 33 25 | 31179 | 44776.92 | 15.947
2010 12 18 | 22 33 26 | 31105 | 44661.823 | 16.003
2010 12 18 | 22 33 27 | 31034 | 44551.572 | 16.058
2010 12 18 | 22 33 28 | 30967 | 44447.695 | 16.109
2010 12 18 | 22 33 29 | 30897 | 44339.334 | 16.163
2010 12 18 | 22 33 30 | 30821 | 44221.878 | 16.221
2010 12 18 | 22 33 31 | 30749 | 44110.79 | 16.277
2010 12 18 | 22 33 32 | 30679 | 44002.96 | 16.331
2010 12 18 | 22 33 33 | 30609 | 43895.299 | 16.385
2010 12 18 | 22 33 34 | 30533 | 43778.602 | 16.443
2010 12 18 | 22 33 35 | 30466 | 43675.889 | 16.495
2010 12 18 | 22 33 36 | 30407 | 43585.569 | 16.541
2010 12 18 | 22 33 37 | 30362 | 43516.76 | 16.576
2010 12 18 | 22 33 38 | 30341 | 43484.673 | 16.592
2010 12 18 | 22 33 39 | 30330 | 43467.872 | 16.601
2010 12 18 | 22 33 40 | 30322 | 43455.655 | 16.607
2010 12 18 | 22 33 41 | 30315 | 43444.968 | 16.612
2010 12 18 | 22 33 42 | 30303 | 43426.65 | 16.622
2010 12 18 | 22 33 43 | 30289 | 43405.285 | 16.632
2010 12 18 | 22 33 44 | 30273 | 43380.876 | 16.645
2010 12 18 | 22 33 45 | 30258 | 43358.001 | 16.657
2010 12 18 | 22 33 46 | 30249 | 43344.28 | 16.664
2010 12 18 | 22 33 47 | 30232 | 43318.369 | 16.677
2010 12 18 | 22 33 48 | 30213 | 43289.422 | 16.692
2010 12 18 | 22 33 49 | 30194 | 43260.487 | 16.706
2010 12 18 | 22 33 50 | 30169 | 43222.433 | 16.726
2010 12 18 | 22 33 51 | 30144 | 43184.401 | 16.745
2010 12 18 | 22 33 52 | 30120 | 43147.91 | 16.764
2010 12 18 | 22 33 53 | 30101 | 43119.035 | 16.779
2010 12 18 | 22 33 54 | 30073 | 43076.505 | 16.801
2010 12 18 | 22 33 55 | 30028 | 43008.209 | 16.836
2010 12 18 | 22 33 56 | 29979 | 42933.92 | 16.874
2010 12 18 | 22 33 57 | 29912 | 42832.472 | 16.926
2010 12 18 | 22 33 58 | 29830 | 42708.519 | 16.99
2010 12 18 | 22 33 59 | 29735 | 42565.197 | 17.065
2010 12 18 | 22 34 00 | 29631 | 42408.644 | 17.146
2010 12 18 | 22 34 01 | 29522 | 42244.952 | 17.232
2010 12 18 | 22 34 02 | 29412 | 42080.16 | 17.318
2010 12 18 | 22 34 03 | 29323 | 41947.121 | 17.389
2010 12 18 | 22 34 04 | 29258 | 41850.124 | 17.44
2010 12 18 | 22 34 05 | 29221 | 41794.973 | 17.469
2010 12 18 | 22 34 06 | 29205 | 41771.138 | 17.482
2010 12 18 | 22 34 07 | 29171 | 41720.516 | 17.509
2010 12 18 | 22 34 08 | 29127 | 41655.061 | 17.544
2010 12 18 | 22 34 09 | 29081 | 41586.7 | 17.58
2010 12 18 | 22 34 10 | 29050 | 41540.669 | 17.605
2010 12 18 | 22 34 11 | 29019 | 41494.67 | 17.629
2010 12 18 | 22 34 12 | 28983 | 41441.291 | 17.658
2010 12 18 | 22 34 13 | 28933 | 41367.224 | 17.698
2010 12 18 | 22 34 14 | 28891 | 41305.071 | 17.731
2010 12 18 | 22 34 15 | 28852 | 41247.409 | 17.762
2010 12 18 | 22 34 16 | 28816 | 41194.226 | 17.791
2010 12 18 | 22 34 17 | 28775 | 41133.709 | 17.823
2010 12 18 | 22 34 18 | 28731 | 41068.824 | 17.858
2010 12 18 | 22 34 19 | 28684 | 40999.584 | 17.896
2010 12 18 | 22 34 20 | 28642 | 40937.771 | 17.929
2010 12 18 | 22 34 21 | 28597 | 40871.605 | 17.965
2010 12 18 | 22 34 22 | 28541 | 40789.358 | 18.01
2010 12 18 | 22 34 23 | 28489 | 40713.076 | 18.052
2010 12 18 | 22 34 24 | 28432 | 40629.558 | 18.097
2010 12 18 | 22 34 25 | 28375 | 40546.145 | 18.143
2010 12 18 | 22 34 26 | 28324 | 40471.601 | 18.184
2010 12 18 | 22 34 27 | 28263 | 40382.55 | 18.233
2010 12 18 | 22 34 28 | 28203 | 40295.074 | 18.281
2010 12 18 | 22 34 29 | 28146 | 40212.079 | 18.327
2010 12 18 | 22 34 30 | 28081 | 40117.561 | 18.38
2010 12 18 | 22 34 31 | 28018 | 40026.079 | 18.431
2010 12 18 | 22 34 32 | 27958 | 39939.07 | 18.479
2010 12 18 | 22 34 33 | 27894 | 39846.387 | 18.531
2010 12 18 | 22 34 34 | 27827 | 39749.497 | 18.585
2010 12 18 | 22 34 35 | 27757 | 39648.42 | 18.642
2010 12 18 | 22 34 36 | 27693 | 39556.141 | 18.694
2010 12 18 | 22 34 37 | 27625 | 39458.236 | 18.749
2010 12 18 | 22 34 38 | 27567 | 39374.843 | 18.797
2010 12 18 | 22 34 39 | 27506 | 39287.249 | 18.846
2010 12 18 | 22 34 40 | 27438 | 39189.741 | 18.902
2010 12 18 | 22 34 41 | 27374 | 39098.1 | 18.954
2010 12 18 | 22 34 42 | 27308 | 39003.728 | 19.008
2010 12 18 | 22 34 43 | 27239 | 38905.21 | 19.065
2010 12 18 | 22 34 44 | 27168 | 38803.991 | 19.123
2010 12 18 | 22 34 45 | 27100 | 38707.194 | 19.179
2010 12 18 | 22 34 46 | 27034 | 38613.38 | 19.233
2010 12 18 | 22 34 47 | 26979 | 38535.303 | 19.278
2010 12 18 | 22 34 48 | 26922 | 38454.486 | 19.325
2010 12 18 | 22 34 49 | 26864 | 38372.352 | 19.373
2010 12 18 | 22 34 50 | 26796 | 38276.188 | 19.43
2010 12 18 | 22 34 51 | 26721 | 38170.289 | 19.492
2010 12 18 | 22 34 52 | 26652 | 38073.012 | 19.549
2010 12 18 | 22 34 53 | 26587 | 37981.506 | 19.603
2010 12 18 | 22 34 54 | 26519 | 37885.914 | 19.659
2010 12 18 | 22 34 55 | 26448 | 37786.253 | 19.718
2010 12 18 | 22 34 56 | 26385 | 37697.949 | 19.771
2010 12 18 | 22 34 57 | 26328 | 37618.158 | 19.818
2010 12 18 | 22 34 58 | 26266 | 37531.478 | 19.87
2010 12 18 | 22 34 59 | 26192 | 37428.171 | 19.932
2010 12 18 | 22 35 00 | 26122 | 37330.6 | 19.991
2010 12 18 | 22 35 01 | 26056 | 37238.737 | 20.046
2010 12 18 | 22 35 02 | 25990 | 37147.004 | 20.101
2010 12 18 | 22 35 03 | 25921 | 37051.24 | 20.159
2010 12 18 | 22 35 04 | 25848 | 36950.078 | 20.221
2010 12 18 | 22 35 05 | 25773 | 36846.307 | 20.284
2010 12 18 | 22 35 06 | 25703 | 36749.605 | 20.343
2010 12 18 | 22 35 07 | 25636 | 36657.181 | 20.4
2010 12 18 | 22 35 08 | 25576 | 36574.526 | 20.451
2010 12 18 | 22 35 09 | 25516 | 36491.976 | 20.502
2010 12 18 | 22 35 10 | 25460 | 36415.024 | 20.549
2010 12 18 | 22 35 11 | 25407 | 36342.279 | 20.594
2010 12 18 | 22 35 12 | 25365 | 36284.69 | 20.63
2010 12 18 | 22 35 13 | 25328 | 36233.999 | 20.662
2010 12 18 | 22 35 14 | 25291 | 36183.349 | 20.693
2010 12 18 | 22 35 15 | 25256 | 36135.472 | 20.723
2010 12 18 | 22 35 16 | 25221 | 36087.631 | 20.753
2010 12 18 | 22 35 17 | 25189 | 36043.922 | 20.78
2010 12 18 | 22 35 18 | 25158 | 36001.607 | 20.807
2010 12 18 | 22 35 19 | 25126 | 35957.956 | 20.834
2010 12 18 | 22 35 20 | 25090 | 35908.884 | 20.865
2010 12 18 | 22 35 21 | 25061 | 35869.381 | 20.89
2010 12 18 | 22 35 22 | 25038 | 35838.068 | 20.909
2010 12 18 | 22 35 23 | 25018 | 35810.852 | 20.926
2010 12 18 | 22 35 24 | 24995 | 35779.568 | 20.946
2010 12 18 | 22 35 25 | 24971 | 35746.939 | 20.967
2010 12 18 | 22 35 26 | 24945 | 35711.611 | 20.989
2010 12 18 | 22 35 27 | 24920 | 35677.659 | 21.011
2010 12 18 | 22 35 28 | 24901 | 35651.868 | 21.027
2010 12 18 | 22 35 29 | 24884 | 35628.8 | 21.041
2010 12 18 | 22 35 30 | 24865 | 35603.029 | 21.058
2010 12 18 | 22 35 31 | 24843 | 35573.201 | 21.077
2010 12 18 | 22 35 32 | 24828 | 35552.872 | 21.09
2010 12 18 | 22 35 33 | 24810 | 35528.485 | 21.105
2010 12 18 | 22 35 34 | 24793 | 35505.462 | 21.12
2010 12 18 | 22 35 35 | 24777 | 35483.8 | 21.134
2010 12 18 | 22 35 36 | 24760 | 35460.793 | 21.148
2010 12 18 | 22 35 37 | 24741 | 35435.089 | 21.165
2010 12 18 | 22 35 38 | 24724 | 35412.099 | 21.179
2010 12 18 | 22 35 39 | 24708 | 35390.469 | 21.193
2010 12 18 | 22 35 40 | 24696 | 35374.251 | 21.203
2010 12 18 | 22 35 41 | 24689 | 35364.793 | 21.21
2010 12 18 | 22 35 42 | 24680 | 35352.634 | 21.217
2010 12 18 | 22 35 43 | 24667 | 35335.075 | 21.229
2010 12 18 | 22 35 44 | 24653 | 35316.171 | 21.241
2010 12 18 | 22 35 45 | 24642 | 35301.322 | 21.25
2010 12 18 | 22 35 46 | 24629 | 35283.778 | 21.261
2010 12 18 | 22 35 47 | 24618 | 35268.936 | 21.271
2010 12 18 | 22 35 48 | 24608 | 35255.447 | 21.28
2010 12 18 | 22 35 49 | 24595 | 35237.915 | 21.291
2010 12 18 | 22 35 50 | 24584 | 35223.083 | 21.3
2010 12 18 | 22 35 51 | 24575 | 35210.952 | 21.308
2010 12 18 | 22 35 52 | 24568 | 35201.517 | 21.314
2010 12 18 | 22 35 53 | 24558 | 35188.042 | 21.323
2010 12 18 | 22 35 54 | 24549 | 35175.917 | 21.331
2010 12 18 | 22 35 55 | 24537 | 35159.753 | 21.341
2010 12 18 | 22 35 56 | 24526 | 35144.94 | 21.351
2010 12 18 | 22 35 57 | 24516 | 35131.477 | 21.359
2010 12 18 | 22 35 58 | 24503 | 35113.979 | 21.37
2010 12 18 | 22 35 59 | 24493 | 35100.522 | 21.379
2010 12 18 | 22 36 00 | 24482 | 35085.723 | 21.389
2010 12 18 | 22 36 01 | 24471 | 35070.927 | 21.398
2010 12 18 | 22 36 02 | 24461 | 35057.479 | 21.407
2010 12 18 | 22 36 03 | 24452 | 35045.378 | 21.415
2010 12 18 | 22 36 04 | 24447 | 35038.657 | 21.419
2010 12 18 | 22 36 05 | 24441 | 35030.592 | 21.424
2010 12 18 | 22 36 06 | 24434 | 35021.184 | 21.43
2010 12 18 | 22 36 07 | 24427 | 35011.778 | 21.436
2010 12 18 | 22 36 08 | 24421 | 35003.716 | 21.442
2010 12 18 | 22 36 09 | 24420 | 35002.373 | 21.442
2010 12 18 | 22 36 10 | 24420 | 35002.373 | 21.442
2010 12 18 | 22 36 11 | 24420 | 35002.373 | 21.442
2010 12 18 | 22 36 12 | 24418 | 34999.686 | 21.444
2010 12 18 | 22 36 13 | 24417 | 34998.342 | 21.445
2010 12 18 | 22 36 14 | 24416 | 34996.999 | 21.446
2010 12 18 | 22 36 15 | 24418 | 34999.686 | 21.444
2010 12 18 | 22 36 16 | 24421 | 35003.716 | 21.442
2010 12 18 | 22 36 17 | 24425 | 35009.09 | 21.438
2010 12 18 | 22 36 18 | 24430 | 35015.809 | 21.434
2010 12 18 | 22 36 19 | 24435 | 35022.528 | 21.429
2010 12 18 | 22 36 20 | 24441 | 35030.592 | 21.424
2010 12 18 | 22 36 21 | 24450 | 35042.69 | 21.416
2010 12 18 | 22 36 22 | 24459 | 35054.79 | 21.409
2010 12 18 | 22 36 23 | 24470 | 35069.582 | 21.399
2010 12 18 | 22 36 24 | 24480 | 35083.032 | 21.39
2010 12 18 | 22 36 25 | 24490 | 35096.485 | 21.382
2010 12 18 | 22 36 26 | 24501 | 35111.287 | 21.372
2010 12 18 | 22 36 27 | 24516 | 35131.477 | 21.359
2010 12 18 | 22 36 28 | 24532 | 35153.02 | 21.345
2010 12 18 | 22 36 29 | 24547 | 35173.222 | 21.332
2010 12 18 | 22 36 30 | 24561 | 35192.084 | 21.32
2010 12 18 | 22 36 31 | 24575 | 35210.952 | 21.308
2010 12 18 | 22 36 32 | 24589 | 35229.824 | 21.296
2010 12 18 | 22 36 33 | 24602 | 35247.354 | 21.285
2010 12 18 | 22 36 34 | 24618 | 35268.936 | 21.271
2010 12 18 | 22 36 35 | 24636 | 35293.224 | 21.255
2010 12 18 | 22 36 36 | 24657 | 35321.572 | 21.237
2010 12 18 | 22 36 37 | 24676 | 35347.231 | 21.221
2010 12 18 | 22 36 38 | 24693 | 35370.197 | 21.206
2010 12 18 | 22 36 39 | 24705 | 35386.414 | 21.196
2010 12 18 | 22 36 40 | 24713 | 35397.227 | 21.189
2010 12 18 | 22 36 41 | 24718 | 35403.987 | 21.184
2010 12 18 | 22 36 42 | 24724 | 35412.099 | 21.179
2010 12 18 | 22 36 43 | 24729 | 35418.86 | 21.175
2010 12 18 | 22 36 44 | 24735 | 35426.974 | 21.17
2010 12 18 | 22 36 45 | 24740 | 35433.736 | 21.166
2010 12 18 | 22 36 46 | 24745 | 35440.499 | 21.161
2010 12 18 | 22 36 47 | 24750 | 35447.263 | 21.157
2010 12 18 | 22 36 48 | 24758 | 35458.087 | 21.15
2010 12 18 | 22 36 49 | 24765 | 35467.559 | 21.144
2010 12 18 | 22 36 50 | 24774 | 35479.74 | 21.136
2010 12 18 | 22 36 51 | 24781 | 35489.215 | 21.13
2010 12 18 | 22 36 52 | 24783 | 35491.922 | 21.128
2010 12 18 | 22 36 53 | 24786 | 35495.984 | 21.126
2010 12 18 | 22 36 54 | 24788 | 35498.692 | 21.124
2010 12 18 | 22 36 55 | 24794 | 35506.816 | 21.119
2010 12 18 | 22 36 56 | 24801 | 35516.295 | 21.113
2010 12 18 | 22 36 57 | 24803 | 35519.004 | 21.111
2010 12 18 | 22 36 58 | 24806 | 35523.067 | 21.109
2010 12 18 | 22 36 59 | 24809 | 35527.131 | 21.106
2010 12 18 | 22 37 00 | 24812 | 35531.194 | 21.103
2010 12 18 | 22 37 01 | 24818 | 35539.322 | 21.098
2010 12 18 | 22 37 02 | 24826 | 35550.162 | 21.091
2010 12 18 | 22 37 03 | 24833 | 35559.647 | 21.085
2010 12 18 | 22 37 04 | 24838 | 35566.424 | 21.081
2010 12 18 | 22 37 05 | 24842 | 35571.845 | 21.078
2010 12 18 | 22 37 06 | 24844 | 35574.556 | 21.076
2010 12 18 | 22 37 07 | 24845 | 35575.912 | 21.075
2010 12 18 | 22 37 08 | 24843 | 35573.201 | 21.077
2010 12 18 | 22 37 09 | 24843 | 35573.201 | 21.077
2010 12 18 | 22 37 10 | 24844 | 35574.556 | 21.076
2010 12 18 | 22 37 11 | 24846 | 35577.268 | 21.074
2010 12 18 | 22 37 12 | 24850 | 35582.69 | 21.071
2010 12 18 | 22 37 13 | 24852 | 35585.402 | 21.069
2010 12 18 | 22 37 14 | 24855 | 35589.469 | 21.066
2010 12 18 | 22 37 15 | 24859 | 35594.893 | 21.063
2010 12 18 | 22 37 16 | 24863 | 35600.317 | 21.06
2010 12 18 | 22 37 17 | 24868 | 35607.097 | 21.055
2010 12 18 | 22 37 18 | 24875 | 35616.592 | 21.049
2010 12 18 | 22 37 19 | 24880 | 35623.374 | 21.045
2010 12 18 | 22 37 20 | 24881 | 35624.731 | 21.044
2010 12 18 | 22 37 21 | 24883 | 35627.444 | 21.042
2010 12 18 | 22 37 22 | 24881 | 35624.731 | 21.044
2010 12 18 | 22 37 23 | 24879 | 35622.017 | 21.046
2010 12 18 | 22 37 24 | 24878 | 35620.661 | 21.047
2010 12 18 | 22 37 25 | 24881 | 35624.731 | 21.044
2010 12 18 | 22 37 26 | 24886 | 35631.514 | 21.04
2010 12 18 | 22 37 27 | 24891 | 35638.298 | 21.035
2010 12 18 | 22 37 28 | 24895 | 35643.726 | 21.032
2010 12 18 | 22 37 29 | 24900 | 35650.511 | 21.028
2010 12 18 | 22 37 30 | 24904 | 35655.94 | 21.024
2010 12 18 | 22 37 31 | 24911 | 35665.441 | 21.018
2010 12 18 | 22 37 32 | 24920 | 35677.659 | 21.011
2010 12 18 | 22 37 33 | 24929 | 35689.88 | 21.003
2010 12 18 | 22 37 34 | 24935 | 35698.028 | 20.998
2010 12 18 | 22 37 35 | 24934 | 35696.67 | 20.999
2010 12 18 | 22 37 36 | 24932 | 35693.954 | 21
2010 12 18 | 22 37 37 | 24931 | 35692.596 | 21.001
2010 12 18 | 22 37 38 | 24932 | 35693.954 | 21
2010 12 18 | 22 37 39 | 24936 | 35699.386 | 20.997
2010 12 18 | 22 37 40 | 24942 | 35707.536 | 20.992
2010 12 18 | 22 37 41 | 24948 | 35715.686 | 20.986
2010 12 18 | 22 37 42 | 24951 | 35719.762 | 20.984
2010 12 18 | 22 37 43 | 24955 | 35725.196 | 20.98
2010 12 18 | 22 37 44 | 24962 | 35734.708 | 20.974
2010 12 18 | 22 37 45 | 24966 | 35740.144 | 20.971
2010 12 18 | 22 37 46 | 24969 | 35744.221 | 20.968
2010 12 18 | 22 37 47 | 24972 | 35748.299 | 20.966
2010 12 18 | 22 37 48 | 24974 | 35751.017 | 20.964
2010 12 18 | 22 37 49 | 24979 | 35757.814 | 20.96
2010 12 18 | 22 37 50 | 24982 | 35761.892 | 20.957
2010 12 18 | 22 37 51 | 24982 | 35761.892 | 20.957
2010 12 18 | 22 37 52 | 24981 | 35760.533 | 20.958
2010 12 18 | 22 37 53 | 24983 | 35763.252 | 20.956
2010 12 18 | 22 37 54 | 24985 | 35765.971 | 20.955
2010 12 18 | 22 37 55 | 24986 | 35767.33 | 20.954
2010 12 18 | 22 37 56 | 24986 | 35767.33 | 20.954
2010 12 18 | 22 37 57 | 24985 | 35765.971 | 20.955
2010 12 18 | 22 37 58 | 24980 | 35759.173 | 20.959
2010 12 18 | 22 37 59 | 24978 | 35756.454 | 20.961
2010 12 18 | 22 38 00 | 24980 | 35759.173 | 20.959
2010 12 18 | 22 38 01 | 24984 | 35764.611 | 20.956
2010 12 18 | 22 38 02 | 24989 | 35771.409 | 20.951
2010 12 18 | 22 38 03 | 24992 | 35775.488 | 20.949
2010 12 18 | 22 38 04 | 24992 | 35775.488 | 20.949
2010 12 18 | 22 38 05 | 24989 | 35771.409 | 20.951
2010 12 18 | 22 38 06 | 24981 | 35760.533 | 20.958
2010 12 18 | 22 38 07 | 24976 | 35753.736 | 20.962
2010 12 18 | 22 38 08 | 24976 | 35753.736 | 20.962
2010 12 18 | 22 38 09 | 24976 | 35753.736 | 20.962
2010 12 18 | 22 38 10 | 24971 | 35746.939 | 20.967
2010 12 18 | 22 38 11 | 24967 | 35741.503 | 20.97
2010 12 18 | 22 38 12 | 24966 | 35740.144 | 20.971
2010 12 18 | 22 38 13 | 24970 | 35745.58 | 20.968
2010 12 18 | 22 38 14 | 24974 | 35751.017 | 20.964
2010 12 18 | 22 38 15 | 24979 | 35757.814 | 20.96
2010 12 18 | 22 38 16 | 24984 | 35764.611 | 20.956
2010 12 18 | 22 38 17 | 24984 | 35764.611 | 20.956
2010 12 18 | 22 38 18 | 24979 | 35757.814 | 20.96
2010 12 18 | 22 38 19 | 24967 | 35741.503 | 20.97
2010 12 18 | 22 38 20 | 24959 | 35730.632 | 20.977
2010 12 18 | 22 38 21 | 24959 | 35730.632 | 20.977
2010 12 18 | 22 38 22 | 24961 | 35733.349 | 20.975
2010 12 18 | 22 38 23 | 24959 | 35730.632 | 20.977
2010 12 18 | 22 38 24 | 24955 | 35725.196 | 20.98
2010 12 18 | 22 38 25 | 24953 | 35722.479 | 20.982
2010 12 18 | 22 38 26 | 24953 | 35722.479 | 20.982
2010 12 18 | 22 38 27 | 24953 | 35722.479 | 20.982
2010 12 18 | 22 38 28 | 24954 | 35723.838 | 20.981
2010 12 18 | 22 38 29 | 24957 | 35727.914 | 20.979
2010 12 18 | 22 38 30 | 24958 | 35729.273 | 20.978
2010 12 18 | 22 38 31 | 24956 | 35726.555 | 20.98
2010 12 18 | 22 38 32 | 24954 | 35723.838 | 20.981
2010 12 18 | 22 38 33 | 24955 | 35725.196 | 20.98
2010 12 18 | 22 38 34 | 24958 | 35729.273 | 20.978
2010 12 18 | 22 38 35 | 24963 | 35736.067 | 20.974
2010 12 18 | 22 38 36 | 24966 | 35740.144 | 20.971
2010 12 18 | 22 38 37 | 24965 | 35738.785 | 20.972
2010 12 18 | 22 38 38 | 24959 | 35730.632 | 20.977
2010 12 18 | 22 38 39 | 24955 | 35725.196 | 20.98
2010 12 18 | 22 38 40 | 24952 | 35721.12 | 20.983
2010 12 18 | 22 38 41 | 24948 | 35715.686 | 20.986
2010 12 18 | 22 38 42 | 24945 | 35711.611 | 20.989
2010 12 18 | 22 38 43 | 24943 | 35708.894 | 20.991
2010 12 18 | 22 38 44 | 24944 | 35710.252 | 20.99
2010 12 18 | 22 38 45 | 24945 | 35711.611 | 20.989
2010 12 18 | 22 38 46 | 24949 | 35717.045 | 20.986
2010 12 18 | 22 38 47 | 24951 | 35719.762 | 20.984
2010 12 18 | 22 38 48 | 24952 | 35721.12 | 20.983
2010 12 18 | 22 38 49 | 24950 | 35718.403 | 20.985
2010 12 18 | 22 38 50 | 24950 | 35718.403 | 20.985
2010 12 18 | 22 38 51 | 24949 | 35717.045 | 20.986
2010 12 18 | 22 38 52 | 24950 | 35718.403 | 20.985
2010 12 18 | 22 38 53 | 24951 | 35719.762 | 20.984
2010 12 18 | 22 38 54 | 24945 | 35711.611 | 20.989
2010 12 18 | 22 38 55 | 24937 | 35700.744 | 20.996
2010 12 18 | 22 38 56 | 24932 | 35693.954 | 21
2010 12 18 | 22 38 57 | 24930 | 35691.238 | 21.002
2010 12 18 | 22 38 58 | 24918 | 35674.944 | 21.012
2010 12 18 | 22 38 59 | 24901 | 35651.868 | 21.027
2010 12 18 | 22 39 00 | 24888 | 35634.227 | 21.038
2010 12 18 | 22 39 01 | 24877 | 35619.304 | 21.048
2010 12 18 | 22 39 02 | 24862 | 35598.961 | 21.06
2010 12 18 | 22 39 03 | 24843 | 35573.201 | 21.077
2010 12 18 | 22 39 04 | 24816 | 35536.613 | 21.1
2010 12 18 | 22 39 05 | 24788 | 35498.692 | 21.124
2010 12 18 | 22 39 06 | 24763 | 35464.853 | 21.146
2010 12 18 | 22 39 07 | 24734 | 35425.621 | 21.171
2010 12 18 | 22 39 08 | 24705 | 35386.414 | 21.196
2010 12 18 | 22 39 09 | 24683 | 35356.687 | 21.215
2010 12 18 | 22 39 10 | 24669 | 35337.776 | 21.227
2010 12 18 | 22 39 11 | 24663 | 35329.674 | 21.232
2010 12 18 | 22 39 12 | 24663 | 35329.674 | 21.232
2010 12 18 | 22 39 13 | 24670 | 35339.127 | 21.226
2010 12 18 | 22 39 14 | 24682 | 35355.336 | 21.216
2010 12 18 | 22 39 15 | 24692 | 35368.846 | 21.207
2010 12 18 | 22 39 16 | 24700 | 35379.657 | 21.2
2010 12 18 | 22 39 17 | 24706 | 35387.766 | 21.195
2010 12 18 | 22 39 18 | 24712 | 35395.876 | 21.19
2010 12 18 | 22 39 19 | 24720 | 35406.691 | 21.183
2010 12 18 | 22 39 20 | 24730 | 35420.212 | 21.174
2010 12 18 | 22 39 21 | 24745 | 35440.499 | 21.161
2010 12 18 | 22 39 22 | 24762 | 35463.499 | 21.147
2010 12 18 | 22 39 23 | 24780 | 35487.861 | 21.131
2010 12 18 | 22 39 24 | 24801 | 35516.295 | 21.113
2010 12 18 | 22 39 25 | 24824 | 35547.452 | 21.093
2010 12 18 | 22 39 26 | 24844 | 35574.556 | 21.076
2010 12 18 | 22 39 27 | 24857 | 35592.181 | 21.065
2010 12 18 | 22 39 28 | 24867 | 35605.741 | 21.056
2010 12 18 | 22 39 29 | 24877 | 35619.304 | 21.048
2010 12 18 | 22 39 30 | 24886 | 35631.514 | 21.04
2010 12 18 | 22 39 31 | 24897 | 35646.44 | 21.03
2010 12 18 | 22 39 32 | 24910 | 35664.084 | 21.019
2010 12 18 | 22 39 33 | 24924 | 35683.09 | 21.007
2010 12 18 | 22 39 34 | 24940 | 35704.819 | 20.993
2010 12 18 | 22 39 35 | 24956 | 35726.555 | 20.98
2010 12 18 | 22 39 36 | 24974 | 35751.017 | 20.964
2010 12 18 | 22 39 37 | 24997 | 35782.288 | 20.944
2010 12 18 | 22 39 38 | 25027 | 35823.098 | 20.919
2010 12 18 | 22 39 39 | 25068 | 35878.914 | 20.884
2010 12 18 | 22 39 40 | 25103 | 35926.6 | 20.854
2010 12 18 | 22 39 41 | 25130 | 35963.411 | 20.831
2010 12 18 | 22 39 42 | 25156 | 35998.878 | 20.808
2010 12 18 | 22 39 43 | 25178 | 36028.904 | 20.789
2010 12 18 | 22 39 44 | 25204 | 36064.407 | 20.767
2010 12 18 | 22 39 45 | 25234 | 36105.397 | 20.742
2010 12 18 | 22 39 46 | 25262 | 36143.677 | 20.718
2010 12 18 | 22 39 47 | 25286 | 36176.507 | 20.697
2010 12 18 | 22 39 48 | 25314 | 36214.83 | 20.673
2010 12 18 | 22 39 49 | 25356 | 36272.356 | 20.638
2010 12 18 | 22 39 50 | 25397 | 36328.563 | 20.603
2010 12 18 | 22 39 51 | 25426 | 36368.348 | 20.578
2010 12 18 | 22 39 52 | 25453 | 36405.412 | 20.555
2010 12 18 | 22 39 53 | 25476 | 36437.001 | 20.536
2010 12 18 | 22 39 54 | 25495 | 36463.108 | 20.519
2010 12 18 | 22 39 55 | 25513 | 36487.851 | 20.504
2010 12 18 | 22 39 56 | 25534 | 36516.73 | 20.486
2010 12 18 | 22 39 57 | 25558 | 36549.75 | 20.466
2010 12 18 | 22 39 58 | 25580 | 36580.033 | 20.447
2010 12 18 | 22 39 59 | 25604 | 36613.085 | 20.427
2010 12 18 | 22 40 00 | 25629 | 36647.533 | 20.406
2010 12 18 | 22 40 01 | 25655 | 36683.378 | 20.384
2010 12 18 | 22 40 02 | 25676 | 36712.344 | 20.366
2010 12 18 | 22 40 03 | 25696 | 36739.942 | 20.349
2010 12 18 | 22 40 04 | 25720 | 36773.076 | 20.329
2010 12 18 | 22 40 05 | 25740 | 36800.701 | 20.312
2010 12 18 | 22 40 06 | 25759 | 36826.955 | 20.296
2010 12 18 | 22 40 07 | 25780 | 36855.986 | 20.278
2010 12 18 | 22 40 08 | 25808 | 36894.713 | 20.255
2010 12 18 | 22 40 09 | 25836 | 36933.463 | 20.231
2010 12 18 | 22 40 10 | 25864 | 36972.237 | 20.207
2010 12 18 | 22 40 11 | 25887 | 37004.104 | 20.188
2010 12 18 | 22 40 12 | 25911 | 37037.373 | 20.168
2010 12 18 | 22 40 13 | 25942 | 37080.371 | 20.142
2010 12 18 | 22 40 14 | 25974 | 37124.786 | 20.115
2010 12 18 | 22 40 15 | 26005 | 37167.842 | 20.089
2010 12 18 | 22 40 16 | 26035 | 37209.536 | 20.064
2010 12 18 | 22 40 17 | 26062 | 37247.083 | 20.041
2010 12 18 | 22 40 18 | 26089 | 37284.652 | 20.018
2010 12 18 | 22 40 19 | 26112 | 37316.673 | 19.999
2010 12 18 | 22 40 20 | 26133 | 37345.923 | 19.981
2010 12 18 | 22 40 21 | 26150 | 37369.611 | 19.967
2010 12 18 | 22 40 22 | 26168 | 37394.702 | 19.952
2010 12 18 | 22 40 23 | 26186 | 37419.802 | 19.937
2010 12 18 | 22 40 24 | 26203 | 37443.517 | 19.923
2010 12 18 | 22 40 25 | 26220 | 37467.241 | 19.909
2010 12 18 | 22 40 26 | 26239 | 37493.766 | 19.893
2010 12 18 | 22 40 27 | 26259 | 37521.699 | 19.876
2010 12 18 | 22 40 28 | 26280 | 37551.041 | 19.858
2010 12 18 | 22 40 29 | 26301 | 37580.396 | 19.841
2010 12 18 | 22 40 30 | 26321 | 37608.366 | 19.824
2010 12 18 | 22 40 31 | 26342 | 37637.747 | 19.807
2010 12 18 | 22 40 32 | 26362 | 37665.741 | 19.79
2010 12 18 | 22 40 33 | 26383 | 37695.148 | 19.772
2010 12 18 | 22 40 34 | 26405 | 37725.969 | 19.754
2010 12 18 | 22 40 35 | 26428 | 37758.207 | 19.735
2010 12 18 | 22 40 36 | 26456 | 37797.475 | 19.712
2010 12 18 | 22 40 37 | 26490 | 37845.189 | 19.683
2010 12 18 | 22 40 38 | 26526 | 37895.748 | 19.653
2010 12 18 | 22 40 39 | 26560 | 37943.534 | 19.625
2010 12 18 | 22 40 40 | 26592 | 37988.541 | 19.599
2010 12 18 | 22 40 41 | 26620 | 38027.947 | 19.575
2010 12 18 | 22 40 42 | 26645 | 38063.151 | 19.555
2010 12 18 | 22 40 43 | 26669 | 38096.965 | 19.535
2010 12 18 | 22 40 44 | 26693 | 38130.797 | 19.515
2010 12 18 | 22 40 45 | 26714 | 38160.414 | 19.497
2010 12 18 | 22 40 46 | 26733 | 38187.221 | 19.482
2010 12 18 | 22 40 47 | 26747 | 38206.981 | 19.47
2010 12 18 | 22 40 48 | 26758 | 38222.511 | 19.461
2010 12 18 | 22 40 49 | 26770 | 38239.457 | 19.451
2010 12 18 | 22 40 50 | 26786 | 38262.059 | 19.438
2010 12 18 | 22 40 51 | 26803 | 38286.081 | 19.424
2010 12 18 | 22 40 52 | 26818 | 38307.285 | 19.411
2010 12 18 | 22 40 53 | 26833 | 38328.495 | 19.399
2010 12 18 | 22 40 54 | 26845 | 38345.469 | 19.389
2010 12 18 | 22 40 55 | 26859 | 38365.277 | 19.377
2010 12 18 | 22 40 56 | 26873 | 38385.09 | 19.366
2010 12 18 | 22 40 57 | 26886 | 38403.494 | 19.355
2010 12 18 | 22 40 58 | 26881 | 38396.415 | 19.359
2010 12 18 | 22 40 59 | 26899 | 38421.903 | 19.344
2010 12 18 | 22 41 00 | 26917 | 38447.401 | 19.33
2010 12 18 | 22 41 01 | 26932 | 38468.657 | 19.317
2010 12 18 | 22 41 02 | 26944 | 38485.667 | 19.307
2010 12 18 | 22 41 03 | 26957 | 38504.099 | 19.297
2010 12 18 | 22 41 04 | 26969 | 38521.118 | 19.287
2010 12 18 | 22 41 05 | 26982 | 38539.56 | 19.276
2010 12 18 | 22 41 06 | 26995 | 38558.007 | 19.265
2010 12 18 | 22 41 07 | 27010 | 38579.299 | 19.253
2010 12 18 | 22 41 08 | 27025 | 38600.597 | 19.241
2010 12 18 | 22 41 09 | 27041 | 38623.323 | 19.227
2010 12 18 | 22 41 10 | 27056 | 38644.636 | 19.215
2010 12 18 | 22 41 11 | 27068 | 38661.691 | 19.205
2010 12 18 | 22 41 12 | 27082 | 38681.595 | 19.194
2010 12 18 | 22 41 13 | 27093 | 38697.237 | 19.185
2010 12 18 | 22 41 14 | 27106 | 38715.729 | 19.174
2010 12 18 | 22 41 15 | 27118 | 38732.803 | 19.164
2010 12 18 | 22 41 16 | 27133 | 38754.151 | 19.152
2010 12 18 | 22 41 17 | 27152 | 38781.202 | 19.136
2010 12 18 | 22 41 18 | 27169 | 38805.415 | 19.122
2010 12 18 | 22 41 19 | 27180 | 38821.087 | 19.113
2010 12 18 | 22 41 20 | 27191 | 38836.763 | 19.104
2010 12 18 | 22 41 21 | 27202 | 38852.443 | 19.095
2010 12 18 | 22 41 22 | 27214 | 38869.552 | 19.085
2010 12 18 | 22 41 23 | 27225 | 38885.239 | 19.076
2010 12 18 | 22 41 24 | 27235 | 38899.504 | 19.068
2010 12 18 | 22 41 25 | 27244 | 38912.344 | 19.061
2010 12 18 | 22 41 26 | 27254 | 38926.615 | 19.052
2010 12 18 | 22 41 27 | 27263 | 38939.461 | 19.045
2010 12 18 | 22 41 28 | 27272 | 38952.309 | 19.038
2010 12 18 | 22 41 29 | 27283 | 38968.016 | 19.029
2010 12 18 | 22 41 30 | 27291 | 38979.442 | 19.022
2010 12 18 | 22 41 31 | 27302 | 38995.155 | 19.013
2010 12 18 | 22 41 32 | 27311 | 39008.014 | 19.006
2010 12 18 | 22 41 33 | 27320 | 39020.876 | 18.998
2010 12 18 | 22 41 34 | 27329 | 39033.741 | 18.991
2010 12 18 | 22 41 35 | 27339 | 39048.037 | 18.983
2010 12 18 | 22 41 36 | 27348 | 39060.907 | 18.975
2010 12 18 | 22 41 37 | 27359 | 39076.64 | 18.966
2010 12 18 | 22 41 38 | 27370 | 39092.376 | 18.957
2010 12 18 | 22 41 39 | 27383 | 39110.979 | 18.947
2010 12 18 | 22 41 40 | 27397 | 39131.019 | 18.935
2010 12 18 | 22 41 41 | 27410 | 39149.632 | 18.925
2010 12 18 | 22 41 42 | 27421 | 39165.386 | 18.916
2010 12 18 | 22 41 43 | 27432 | 39181.144 | 18.907
2010 12 18 | 22 41 44 | 27442 | 39195.473 | 18.899
2010 12 18 | 22 41 45 | 27452 | 39209.805 | 18.89
2010 12 18 | 22 41 46 | 27462 | 39224.139 | 18.882
2010 12 18 | 22 41 47 | 27472 | 39238.477 | 18.874
2010 12 18 | 22 41 48 | 27481 | 39251.384 | 18.867
2010 12 18 | 22 41 49 | 27491 | 39265.728 | 18.859
2010 12 18 | 22 41 50 | 27501 | 39280.075 | 18.85
2010 12 18 | 22 41 51 | 27510 | 39292.99 | 18.843
2010 12 18 | 22 41 52 | 27518 | 39304.472 | 18.837
2010 12 18 | 22 41 53 | 27529 | 39320.263 | 18.828
2010 12 18 | 22 41 54 | 27539 | 39334.622 | 18.819
2010 12 18 | 22 41 55 | 27551 | 39351.856 | 18.81
2010 12 18 | 22 41 56 | 27562 | 39367.659 | 18.801
2010 12 18 | 22 41 57 | 27573 | 39383.465 | 18.792
2010 12 18 | 22 41 58 | 27584 | 39399.275 | 18.783
2010 12 18 | 22 41 59 | 27594 | 39413.651 | 18.775
2010 12 18 | 22 42 00 | 27606 | 39430.906 | 18.765
2010 12 18 | 22 42 01 | 27621 | 39452.481 | 18.753
2010 12 18 | 22 42 02 | 27638 | 39476.942 | 18.739
2010 12 18 | 22 42 03 | 27654 | 39499.972 | 18.726
2010 12 18 | 22 42 04 | 27670 | 39523.01 | 18.713
2010 12 18 | 22 42 05 | 27687 | 39547.497 | 18.699
2010 12 18 | 22 42 06 | 27706 | 39574.875 | 18.684
2010 12 18 | 22 42 07 | 27728 | 39606.59 | 18.666
2010 12 18 | 22 42 08 | 27747 | 39633.993 | 18.65
2010 12 18 | 22 42 09 | 27764 | 39658.521 | 18.636
2010 12 18 | 22 42 10 | 27779 | 39680.17 | 18.624
2010 12 18 | 22 42 11 | 27793 | 39700.383 | 18.613
2010 12 18 | 22 42 12 | 27804 | 39716.269 | 18.604
2010 12 18 | 22 42 13 | 27815 | 39732.159 | 18.595
2010 12 18 | 22 42 14 | 27823 | 39743.717 | 18.589
2010 12 18 | 22 42 15 | 27832 | 39756.723 | 18.581
2010 12 18 | 22 42 16 | 27842 | 39771.176 | 18.573
2010 12 18 | 22 42 17 | 27853 | 39787.079 | 18.564
2010 12 18 | 22 42 18 | 27866 | 39805.878 | 18.554
2010 12 18 | 22 42 19 | 27877 | 39821.789 | 18.545
2010 12 18 | 22 42 20 | 27888 | 39837.704 | 18.536
2010 12 18 | 22 42 21 | 27901 | 39856.518 | 18.525
2010 12 18 | 22 42 22 | 27913 | 39873.889 | 18.516
2010 12 18 | 22 42 23 | 27925 | 39891.264 | 18.506
2010 12 18 | 22 42 24 | 27936 | 39907.196 | 18.497
2010 12 18 | 22 42 25 | 27948 | 39924.58 | 18.487
2010 12 18 | 22 42 26 | 27960 | 39941.969 | 18.478
2010 12 18 | 22 42 27 | 27969 | 39955.013 | 18.47
2010 12 18 | 22 42 28 | 27977 | 39966.611 | 18.464
2010 12 18 | 22 42 29 | 27983 | 39975.31 | 18.459
2010 12 18 | 22 42 30 | 27988 | 39982.56 | 18.455
2010 12 18 | 22 42 31 | 27995 | 39992.712 | 18.449
2010 12 18 | 22 42 32 | 28004 | 40005.767 | 18.442
2010 12 18 | 22 42 33 | 28013 | 40018.824 | 18.435
2010 12 18 | 22 42 34 | 28024 | 40034.786 | 18.426
2010 12 18 | 22 42 35 | 28036 | 40052.204 | 18.416
2010 12 18 | 22 42 36 | 28044 | 40063.818 | 18.41
2010 12 18 | 22 42 37 | 28050 | 40072.53 | 18.405
2010 12 18 | 22 42 38 | 28056 | 40081.243 | 18.4
2010 12 18 | 22 42 39 | 28063 | 40091.41 | 18.394
2010 12 18 | 22 42 40 | 28069 | 40100.126 | 18.39
2010 12 18 | 22 42 41 | 28074 | 40107.39 | 18.385
2010 12 18 | 22 42 42 | 28080 | 40116.108 | 18.381
2010 12 18 | 22 42 43 | 28085 | 40123.373 | 18.377
2010 12 18 | 22 42 44 | 28091 | 40132.093 | 18.372
2010 12 18 | 22 42 45 | 28096 | 40139.361 | 18.368
2010 12 18 | 22 42 46 | 28103 | 40149.536 | 18.362
2010 12 18 | 22 42 47 | 28111 | 40161.168 | 18.356
2010 12 18 | 22 42 48 | 28119 | 40172.801 | 18.349
2010 12 18 | 22 42 49 | 28127 | 40184.436 | 18.343
2010 12 18 | 22 42 50 | 28135 | 40196.074 | 18.336
2010 12 18 | 22 42 51 | 28143 | 40207.713 | 18.33
2010 12 18 | 22 42 52 | 28152 | 40220.81 | 18.323
2010 12 18 | 22 42 53 | 28157 | 40228.087 | 18.319
2010 12 18 | 22 42 54 | 28162 | 40235.365 | 18.315
2010 12 18 | 22 42 55 | 28168 | 40244.1 | 18.31
2010 12 18 | 22 42 56 | 28173 | 40251.379 | 18.306
2010 12 18 | 22 42 57 | 28175 | 40254.291 | 18.304
2010 12 18 | 22 42 58 | 28178 | 40258.66 | 18.302
2010 12 18 | 22 42 59 | 28184 | 40267.397 | 18.297
2010 12 18 | 22 43 00 | 28189 | 40274.68 | 18.293
2010 12 18 | 22 43 01 | 28183 | 40265.941 | 18.298
2010 12 18 | 22 43 02 | 28185 | 40268.854 | 18.296
2010 12 18 | 22 43 03 | 28192 | 40279.049 | 18.29
2010 12 18 | 22 43 04 | 28201 | 40292.16 | 18.283
2010 12 18 | 22 43 05 | 28209 | 40303.817 | 18.277
2010 12 18 | 22 43 06 | 28218 | 40316.932 | 18.269
2010 12 18 | 22 43 07 | 28226 | 40328.593 | 18.263
2010 12 18 | 22 43 08 | 28234 | 40340.256 | 18.257
2010 12 18 | 22 43 09 | 28241 | 40350.462 | 18.251
2010 12 18 | 22 43 10 | 28247 | 40359.212 | 18.246
2010 12 18 | 22 43 11 | 28253 | 40367.963 | 18.241
2010 12 18 | 22 43 12 | 28258 | 40375.256 | 18.237
2010 12 18 | 22 43 13 | 28258 | 40375.256 | 18.237
2010 12 18 | 22 43 14 | 28254 | 40369.421 | 18.24
2010 12 18 | 22 43 15 | 28255 | 40370.88 | 18.24
2010 12 18 | 22 43 16 | 28261 | 40379.632 | 18.235
2010 12 18 | 22 43 17 | 28267 | 40388.386 | 18.23
2010 12 18 | 22 43 18 | 28273 | 40397.14 | 18.225
2010 12 18 | 22 43 19 | 28280 | 40407.355 | 18.22
2010 12 18 | 22 43 20 | 28286 | 40416.113 | 18.215
2010 12 18 | 22 43 21 | 28293 | 40426.331 | 18.209
2010 12 18 | 22 43 22 | 28299 | 40435.09 | 18.204
2010 12 18 | 22 43 23 | 28306 | 40445.311 | 18.199
2010 12 18 | 22 43 24 | 28312 | 40454.074 | 18.194
2010 12 18 | 22 43 25 | 28320 | 40465.758 | 18.187
2010 12 18 | 22 43 26 | 28326 | 40474.523 | 18.183
2010 12 18 | 22 43 27 | 28337 | 40490.595 | 18.174
2010 12 18 | 22 43 28 | 28357 | 40519.826 | 18.158
2010 12 18 | 22 43 29 | 28378 | 40550.533 | 18.141
2010 12 18 | 22 43 30 | 28400 | 40582.717 | 18.123
2010 12 18 | 22 43 31 | 28423 | 40616.381 | 18.105
2010 12 18 | 22 43 32 | 28444 | 40647.132 | 18.088
2010 12 18 | 22 43 33 | 28465 | 40677.898 | 18.071
2010 12 18 | 22 43 34 | 28483 | 40704.279 | 18.057
2010 12 18 | 22 43 35 | 28496 | 40723.339 | 18.046
2010 12 18 | 22 43 36 | 28505 | 40736.538 | 18.039
2010 12 18 | 22 43 37 | 28516 | 40752.673 | 18.03
2010 12 18 | 22 43 38 | 28525 | 40765.877 | 18.023
2010 12 18 | 22 43 39 | 28535 | 40780.552 | 18.015
2010 12 18 | 22 43 40 | 28543 | 40792.293 | 18.009
2010 12 18 | 22 43 41 | 28551 | 40804.037 | 18.002
2010 12 18 | 22 43 42 | 28559 | 40815.783 | 17.996
2010 12 18 | 22 43 43 | 28567 | 40827.532 | 17.989
2010 12 18 | 22 43 44 | 28575 | 40839.282 | 17.983
2010 12 18 | 22 43 45 | 28582 | 40849.565 | 17.977
2010 12 18 | 22 43 46 | 28588 | 40858.38 | 17.973
2010 12 18 | 22 43 47 | 28595 | 40868.666 | 17.967
2010 12 18 | 22 43 48 | 28602 | 40878.954 | 17.961
2010 12 18 | 22 43 49 | 28608 | 40887.773 | 17.957
2010 12 18 | 22 43 50 | 28617 | 40901.004 | 17.949
2010 12 18 | 22 43 51 | 28624 | 40911.297 | 17.944
2010 12 18 | 22 43 52 | 28629 | 40918.65 | 17.94
2010 12 18 | 22 43 53 | 28633 | 40924.532 | 17.937
2010 12 18 | 22 43 54 | 28636 | 40928.945 | 17.934
2010 12 18 | 22 43 55 | 28637 | 40930.416 | 17.933
2010 12 18 | 22 43 56 | 28640 | 40934.829 | 17.931
2010 12 18 | 22 43 57 | 28641 | 40936.3 | 17.93
2010 12 18 | 22 43 58 | 28642 | 40937.771 | 17.929
2010 12 18 | 22 43 59 | 28642 | 40937.771 | 17.929
2010 12 18 | 22 44 00 | 28641 | 40936.3 | 17.93
2010 12 18 | 22 44 01 | 28639 | 40933.358 | 17.932
2010 12 18 | 22 44 02 | 28638 | 40931.887 | 17.933
2010 12 18 | 22 44 03 | 28635 | 40927.474 | 17.935
2010 12 18 | 22 44 04 | 28633 | 40924.532 | 17.937
2010 12 18 | 22 44 05 | 28630 | 40920.12 | 17.939
2010 12 18 | 22 44 06 | 28627 | 40915.708 | 17.941
2010 12 18 | 22 44 07 | 28624 | 40911.297 | 17.944
2010 12 18 | 22 44 08 | 28622 | 40908.356 | 17.945
2010 12 18 | 22 44 09 | 28618 | 40902.474 | 17.949
2010 12 18 | 22 44 10 | 28616 | 40899.534 | 17.95
2010 12 18 | 22 44 11 | 28613 | 40895.123 | 17.953
2010 12 18 | 22 44 12 | 28609 | 40889.243 | 17.956
2010 12 18 | 22 44 13 | 28607 | 40886.303 | 17.957
2010 12 18 | 22 44 14 | 28604 | 40881.893 | 17.96
2010 12 18 | 22 44 15 | 28602 | 40878.954 | 17.961
2010 12 18 | 22 44 16 | 28600 | 40876.014 | 17.963
2010 12 18 | 22 44 17 | 28598 | 40873.075 | 17.965
2010 12 18 | 22 44 18 | 28596 | 40870.136 | 17.966
2010 12 18 | 22 44 19 | 28594 | 40867.197 | 17.968
2010 12 18 | 22 44 20 | 28592 | 40864.258 | 17.969
2010 12 18 | 22 44 21 | 28592 | 40864.258 | 17.969
2010 12 18 | 22 44 22 | 28592 | 40864.258 | 17.969
2010 12 18 | 22 44 23 | 28597 | 40871.605 | 17.965
2010 12 18 | 22 44 24 | 28709 | 41036.405 | 17.876
2010 12 18 | 22 44 25 | 28928 | 41359.822 | 17.702
2010 12 18 | 22 44 26 | 29139 | 41672.906 | 17.534
2010 12 18 | 22 44 27 | 29275 | 41875.479 | 17.427
2010 12 18 | 22 44 28 | 29359 | 42000.903 | 17.36
2010 12 18 | 22 44 29 | 29413 | 42081.656 | 17.318
2010 12 18 | 22 44 30 | 29460 | 42152.02 | 17.281
2010 12 18 | 22 44 31 | 29508 | 42223.956 | 17.243
2010 12 18 | 22 44 32 | 29548 | 42283.962 | 17.211
2010 12 18 | 22 44 33 | 29589 | 42345.523 | 17.179
2010 12 18 | 22 44 34 | 29639 | 42420.673 | 17.14
2010 12 18 | 22 44 35 | 29689 | 42495.907 | 17.101
2010 12 18 | 22 44 36 | 29742 | 42575.747 | 17.059
2010 12 18 | 22 44 37 | 29818 | 42690.398 | 17
2010 12 18 | 22 44 38 | 29893 | 42803.731 | 16.941
2010 12 18 | 22 44 39 | 29955 | 42897.563 | 16.893
2010 12 18 | 22 44 40 | 30001 | 42967.264 | 16.857
2010 12 18 | 22 44 41 | 30029 | 43009.726 | 16.835
2010 12 18 | 22 44 42 | 30040 | 43026.415 | 16.826
2010 12 18 | 22 44 43 | 30048 | 43038.554 | 16.82
2010 12 18 | 22 44 44 | 30056 | 43050.696 | 16.814
2010 12 18 | 22 44 45 | 30062 | 43059.804 | 16.809
2010 12 18 | 22 44 46 | 30071 | 43073.468 | 16.802
2010 12 18 | 22 44 47 | 30077 | 43082.579 | 16.797
2010 12 18 | 22 44 48 | 30085 | 43094.729 | 16.791
2010 12 18 | 22 44 49 | 30095 | 43109.919 | 16.783
2010 12 18 | 22 44 50 | 30108 | 43129.672 | 16.773
2010 12 18 | 22 44 51 | 30125 | 43155.511 | 16.76
2010 12 18 | 22 44 52 | 30148 | 43190.485 | 16.742
2010 12 18 | 22 44 53 | 30176 | 43233.086 | 16.72
2010 12 18 | 22 44 54 | 30204 | 43275.714 | 16.699
2010 12 18 | 22 44 55 | 30228 | 43312.274 | 16.68
2010 12 18 | 22 44 56 | 30250 | 43345.804 | 16.663
2010 12 18 | 22 44 57 | 30269 | 43374.776 | 16.648
2010 12 18 | 22 44 58 | 30288 | 43403.759 | 16.633
2010 12 18 | 22 44 59 | 30304 | 43428.176 | 16.621
2010 12 18 | 22 45 00 | 30319 | 43451.075 | 16.609
2010 12 18 | 22 45 01 | 30333 | 43472.454 | 16.598
2010 12 18 | 22 45 02 | 30347 | 43493.839 | 16.587
2010 12 18 | 22 45 03 | 30359 | 43512.175 | 16.578
2010 12 18 | 22 45 04 | 30372 | 43532.045 | 16.568
2010 12 18 | 22 45 05 | 30386 | 43553.449 | 16.557
2010 12 18 | 22 45 06 | 30399 | 43573.331 | 16.547
2010 12 18 | 22 45 07 | 30414 | 43596.278 | 16.536
2010 12 18 | 22 45 08 | 30427 | 43616.172 | 16.525
2010 12 18 | 22 45 09 | 30440 | 43636.072 | 16.515
2010 12 18 | 22 45 10 | 30454 | 43657.509 | 16.505
2010 12 18 | 22 45 11 | 30468 | 43678.953 | 16.494
2010 12 18 | 22 45 12 | 30481 | 43698.871 | 16.484
2010 12 18 | 22 45 13 | 30496 | 43721.861 | 16.472
2010 12 18 | 22 45 14 | 30513 | 43747.925 | 16.459
2010 12 18 | 22 45 15 | 30533 | 43778.602 | 16.443
2010 12 18 | 22 45 16 | 30554 | 43810.827 | 16.427
2010 12 18 | 22 45 17 | 30575 | 43843.068 | 16.411
2010 12 18 | 22 45 18 | 30594 | 43872.251 | 16.396
2010 12 18 | 22 45 19 | 30612 | 43899.91 | 16.382
2010 12 18 | 22 45 20 | 30629 | 43926.042 | 16.369
2010 12 18 | 22 45 21 | 30646 | 43952.184 | 16.356
2010 12 18 | 22 45 22 | 30663 | 43978.337 | 16.343
2010 12 18 | 22 45 23 | 30679 | 44002.96 | 16.331
2010 12 18 | 22 45 24 | 30694 | 44026.052 | 16.319
2010 12 18 | 22 45 25 | 30709 | 44049.152 | 16.308
2010 12 18 | 22 45 26 | 30724 | 44072.26 | 16.296
2010 12 18 | 22 45 27 | 30739 | 44095.375 | 16.284
2010 12 18 | 22 45 28 | 30755 | 44120.04 | 16.272
2010 12 18 | 22 45 29 | 30772 | 44146.257 | 16.259
2010 12 18 | 22 45 30 | 30791 | 44175.57 | 16.244
2010 12 18 | 22 45 31 | 30808 | 44201.807 | 16.231
2010 12 18 | 22 45 32 | 30826 | 44229.6 | 16.217
2010 12 18 | 22 45 33 | 30843 | 44255.858 | 16.204
2010 12 18 | 22 45 34 | 30859 | 44280.581 | 16.192
2010 12 18 | 22 45 35 | 30874 | 44303.767 | 16.181
2010 12 18 | 22 45 36 | 30889 | 44326.961 | 16.169
2010 12 18 | 22 45 37 | 30903 | 44348.615 | 16.158
2010 12 18 | 22 45 38 | 30918 | 44371.824 | 16.147
2010 12 18 | 22 45 39 | 30932 | 44393.493 | 16.136
2010 12 18 | 22 45 40 | 30946 | 44415.169 | 16.125
2010 12 18 | 22 45 41 | 30961 | 44438.4 | 16.114
2010 12 18 | 22 45 42 | 30975 | 44460.09 | 16.103
2010 12 18 | 22 45 43 | 30989 | 44481.787 | 16.092
2010 12 18 | 22 45 44 | 31002 | 44501.94 | 16.082
2010 12 18 | 22 45 45 | 31015 | 44522.099 | 16.072
2010 12 18 | 22 45 46 | 31028 | 44542.263 | 16.062
2010 12 18 | 22 45 47 | 31041 | 44562.434 | 16.052
2010 12 18 | 22 45 48 | 31054 | 44582.611 | 16.042
2010 12 18 | 22 45 49 | 31067 | 44602.794 | 16.032
2010 12 18 | 22 45 50 | 31081 | 44624.535 | 16.022
2010 12 18 | 22 45 51 | 31095 | 44646.284 | 16.011
2010 12 18 | 22 45 52 | 31110 | 44669.594 | 15.999
2010 12 18 | 22 45 53 | 31124 | 44691.357 | 15.989
2010 12 18 | 22 45 54 | 31138 | 44713.126 | 15.978
2010 12 18 | 22 45 55 | 31153 | 44736.459 | 15.966
2010 12 18 | 22 45 56 | 31167 | 44758.243 | 15.956
2010 12 18 | 22 45 57 | 31181 | 44780.034 | 15.945
2010 12 18 | 22 45 58 | 31195 | 44801.832 | 15.934
2010 12 18 | 22 45 59 | 31208 | 44822.079 | 15.924
2010 12 18 | 22 46 00 | 31222 | 44843.89 | 15.914
2010 12 18 | 22 46 01 | 31237 | 44867.267 | 15.902
2010 12 18 | 22 46 02 | 31251 | 44889.092 | 15.891
2010 12 18 | 22 46 03 | 31266 | 44912.484 | 15.88
2010 12 18 | 22 46 04 | 31280 | 44934.324 | 15.869
2010 12 18 | 22 46 05 | 31295 | 44957.731 | 15.858
2010 12 18 | 22 46 06 | 31310 | 44981.147 | 15.846
2010 12 18 | 22 46 07 | 31325 | 45004.57 | 15.835
2010 12 18 | 22 46 08 | 31340 | 45028.002 | 15.824
2010 12 18 | 22 46 09 | 31356 | 45053.004 | 15.811
2010 12 18 | 22 46 10 | 31372 | 45078.015 | 15.799
2010 12 18 | 22 46 11 | 31388 | 45103.035 | 15.787
2010 12 18 | 22 46 12 | 31403 | 45126.5 | 15.775
2010 12 18 | 22 46 13 | 31418 | 45149.973 | 15.764
2010 12 18 | 22 46 14 | 31433 | 45173.454 | 15.753
2010 12 18 | 22 46 15 | 31447 | 45195.376 | 15.742
2010 12 18 | 22 46 16 | 31462 | 45218.873 | 15.731
2010 12 18 | 22 46 17 | 31478 | 45243.944 | 15.718
2010 12 18 | 22 46 18 | 31495 | 45270.593 | 15.705
2010 12 18 | 22 46 19 | 31512 | 45297.251 | 15.692
2010 12 18 | 22 46 20 | 31528 | 45322.351 | 15.68
2010 12 18 | 22 46 21 | 31542 | 45344.321 | 15.67
2010 12 18 | 22 46 22 | 31555 | 45364.728 | 15.66
2010 12 18 | 22 46 23 | 31568 | 45385.141 | 15.65
2010 12 18 | 22 46 24 | 31579 | 45402.418 | 15.641
2010 12 18 | 22 46 25 | 31591 | 45421.271 | 15.632
2010 12 18 | 22 46 26 | 31603 | 45440.129 | 15.623
2010 12 18 | 22 46 27 | 31613 | 45455.848 | 15.616
2010 12 18 | 22 46 28 | 31624 | 45473.143 | 15.607
2010 12 18 | 22 46 29 | 31634 | 45488.869 | 15.6
2010 12 18 | 22 46 30 | 31645 | 45506.172 | 15.591
2010 12 18 | 22 46 31 | 31656 | 45523.479 | 15.583
2010 12 18 | 22 46 32 | 31666 | 45539.217 | 15.575
2010 12 18 | 22 46 33 | 31677 | 45556.533 | 15.567
2010 12 18 | 22 46 34 | 31688 | 45573.853 | 15.559
2010 12 18 | 22 46 35 | 31699 | 45591.177 | 15.55
2010 12 18 | 22 46 36 | 31710 | 45608.506 | 15.542
2010 12 18 | 22 46 37 | 31720 | 45624.263 | 15.534
2010 12 18 | 22 46 38 | 31730 | 45640.024 | 15.527
2010 12 18 | 22 46 39 | 31739 | 45654.212 | 15.52
2010 12 18 | 22 46 40 | 31748 | 45668.402 | 15.513
2010 12 18 | 22 46 41 | 31756 | 45681.019 | 15.507
2010 12 18 | 22 46 42 | 31765 | 45695.215 | 15.5
2010 12 18 | 22 46 43 | 31773 | 45707.836 | 15.494
2010 12 18 | 22 46 44 | 31782 | 45722.038 | 15.487
2010 12 18 | 22 46 45 | 31791 | 45736.242 | 15.481
2010 12 18 | 22 46 46 | 31800 | 45750.449 | 15.474
2010 12 18 | 22 46 47 | 31811 | 45767.818 | 15.465
2010 12 18 | 22 46 48 | 31821 | 45783.611 | 15.458
2010 12 18 | 22 46 49 | 31831 | 45799.408 | 15.45
2010 12 18 | 22 46 50 | 31840 | 45813.629 | 15.443
2010 12 18 | 22 46 51 | 31851 | 45831.013 | 15.435
2010 12 18 | 22 46 52 | 31864 | 45851.564 | 15.425
2010 12 18 | 22 46 53 | 31878 | 45873.703 | 15.415
2010 12 18 | 22 46 54 | 31891 | 45894.266 | 15.405
2010 12 18 | 22 46 55 | 31905 | 45916.418 | 15.394
2010 12 18 | 22 46 56 | 31917 | 45935.411 | 15.385
2010 12 18 | 22 46 57 | 31930 | 45955.993 | 15.375
2010 12 18 | 22 46 58 | 31940 | 45971.829 | 15.368
2010 12 18 | 22 46 59 | 31951 | 45989.254 | 15.359
2010 12 18 | 22 47 00 | 31961 | 46005.097 | 15.352
2010 12 18 | 22 47 01 | 31969 | 46017.775 | 15.346
2010 12 18 | 22 47 02 | 31977 | 46030.455 | 15.34
2010 12 18 | 22 47 03 | 31985 | 46043.138 | 15.334
2010 12 18 | 22 47 04 | 31993 | 46055.822 | 15.328
2010 12 18 | 22 47 05 | 32001 | 46068.509 | 15.322
2010 12 18 | 22 47 06 | 32008 | 46079.612 | 15.316
2010 12 18 | 22 47 07 | 32015 | 46090.717 | 15.311
2010 12 18 | 22 47 08 | 32022 | 46101.824 | 15.306
2010 12 18 | 22 47 09 | 32028 | 46111.345 | 15.301
2010 12 18 | 22 47 10 | 32034 | 46120.867 | 15.297
2010 12 18 | 22 47 11 | 32041 | 46131.979 | 15.291
2010 12 18 | 22 47 12 | 32049 | 46144.68 | 15.285
2010 12 18 | 22 47 13 | 32056 | 46155.795 | 15.28
2010 12 18 | 22 47 14 | 32063 | 46166.912 | 15.275
2010 12 18 | 22 47 15 | 32071 | 46179.619 | 15.269
2010 12 18 | 22 47 16 | 32079 | 46192.329 | 15.263
2010 12 18 | 22 47 17 | 32088 | 46206.63 | 15.256
2010 12 18 | 22 47 18 | 32095 | 46217.755 | 15.251
2010 12 18 | 22 47 19 | 32104 | 46232.061 | 15.244
2010 12 18 | 22 47 20 | 32110 | 46241.6 | 15.239
2010 12 18 | 22 47 21 | 32119 | 46255.912 | 15.233
2010 12 18 | 22 47 22 | 32128 | 46270.226 | 15.226
2010 12 18 | 22 47 23 | 32137 | 46284.543 | 15.219
2010 12 18 | 22 47 24 | 32144 | 46295.68 | 15.214
2010 12 18 | 22 47 25 | 32151 | 46306.82 | 15.208
2010 12 18 | 22 47 26 | 32158 | 46317.961 | 15.203
2010 12 18 | 22 47 27 | 32164 | 46327.512 | 15.199
2010 12 18 | 22 47 28 | 32170 | 46337.064 | 15.194
2010 12 18 | 22 47 29 | 32176 | 46346.618 | 15.19
2010 12 18 | 22 47 30 | 32182 | 46356.172 | 15.185
2010 12 18 | 22 47 31 | 32188 | 46365.729 | 15.181
2010 12 18 | 22 47 32 | 32194 | 46375.286 | 15.176
2010 12 18 | 22 47 33 | 32200 | 46384.845 | 15.172
2010 12 18 | 22 47 34 | 32207 | 46395.999 | 15.166
2010 12 18 | 22 47 35 | 32213 | 46405.56 | 15.162
2010 12 18 | 22 47 36 | 32219 | 46415.123 | 15.157
2010 12 18 | 22 47 37 | 32225 | 46424.688 | 15.153
2010 12 18 | 22 47 38 | 32231 | 46434.253 | 15.148
2010 12 18 | 22 47 39 | 32236 | 46442.225 | 15.144
2010 12 18 | 22 47 40 | 32241 | 46450.199 | 15.141
2010 12 18 | 22 47 41 | 32246 | 46458.173 | 15.137
2010 12 18 | 22 47 42 | 32250 | 46464.553 | 15.134
2010 12 18 | 22 47 43 | 32254 | 46470.933 | 15.131
2010 12 18 | 22 47 44 | 32256 | 46474.124 | 15.129
2010 12 18 | 22 47 45 | 32261 | 46482.101 | 15.126
2010 12 18 | 22 47 46 | 32264 | 46486.887 | 15.123
2010 12 18 | 22 47 47 | 32267 | 46491.674 | 15.121
2010 12 18 | 22 47 48 | 32271 | 46498.057 | 15.118
2010 12 18 | 22 47 49 | 32276 | 46506.037 | 15.114
2010 12 18 | 22 47 50 | 32279 | 46510.825 | 15.112
2010 12 18 | 22 47 51 | 32284 | 46518.806 | 15.108
2010 12 18 | 22 47 52 | 32289 | 46526.788 | 15.105
2010 12 18 | 22 47 53 | 32293 | 46533.175 | 15.102
2010 12 18 | 22 47 54 | 32298 | 46541.158 | 15.098
2010 12 18 | 22 47 55 | 32304 | 46550.74 | 15.093
2010 12 18 | 22 47 56 | 32309 | 46558.726 | 15.09
2010 12 18 | 22 47 57 | 32316 | 46569.907 | 15.084
2010 12 18 | 22 47 58 | 32322 | 46579.493 | 15.08
2010 12 18 | 22 47 59 | 32329 | 46590.677 | 15.075
2010 12 18 | 22 48 00 | 32338 | 46605.061 | 15.068
2010 12 18 | 22 48 01 | 32346 | 46617.848 | 15.062
2010 12 18 | 22 48 02 | 32353 | 46629.039 | 15.056
2010 12 18 | 22 48 03 | 32359 | 46638.633 | 15.052
2010 12 18 | 22 48 04 | 32363 | 46645.029 | 15.049
2010 12 18 | 22 48 05 | 32368 | 46653.026 | 15.045
2010 12 18 | 22 48 06 | 32372 | 46659.424 | 15.042
2010 12 18 | 22 48 07 | 32376 | 46665.822 | 15.039
2010 12 18 | 22 48 08 | 32381 | 46673.821 | 15.035
2010 12 18 | 22 48 09 | 32386 | 46681.821 | 15.032
2010 12 18 | 22 48 10 | 32392 | 46691.422 | 15.027
2010 12 18 | 22 48 11 | 32395 | 46696.222 | 15.025
2010 12 18 | 22 48 12 | 32399 | 46702.624 | 15.022
2010 12 18 | 22 48 13 | 32402 | 46707.426 | 15.02
2010 12 18 | 22 48 14 | 32406 | 46713.829 | 15.017
2010 12 18 | 22 48 15 | 32410 | 46720.232 | 15.014
2010 12 18 | 22 48 16 | 32413 | 46725.035 | 15.011
2010 12 18 | 22 48 17 | 32416 | 46729.838 | 15.009
2010 12 18 | 22 48 18 | 32420 | 46736.243 | 15.006
2010 12 18 | 22 48 19 | 32424 | 46742.649 | 15.003
2010 12 18 | 22 48 20 | 32427 | 46747.453 | 15.001
2010 12 18 | 22 48 21 | 32432 | 46755.462 | 14.997
2010 12 18 | 22 48 22 | 32436 | 46761.869 | 14.994
2010 12 18 | 22 48 23 | 32440 | 46768.277 | 14.991
2010 12 18 | 22 48 24 | 32444 | 46774.685 | 14.988
2010 12 18 | 22 48 25 | 32448 | 46781.094 | 14.985
2010 12 18 | 22 48 26 | 32452 | 46787.504 | 14.982
2010 12 18 | 22 48 27 | 32455 | 46792.311 | 14.98
2010 12 18 | 22 48 28 | 32459 | 46798.722 | 14.977
2010 12 18 | 22 48 29 | 32462 | 46803.53 | 14.975
2010 12 18 | 22 48 30 | 32465 | 46808.339 | 14.972
2010 12 18 | 22 48 31 | 32469 | 46814.751 | 14.969
2010 12 18 | 22 48 32 | 32473 | 46821.164 | 14.966
2010 12 18 | 22 48 33 | 32477 | 46827.577 | 14.963
2010 12 18 | 22 48 34 | 32482 | 46835.594 | 14.96
2010 12 18 | 22 48 35 | 32485 | 46840.405 | 14.957
2010 12 18 | 22 48 36 | 32490 | 46848.424 | 14.954
2010 12 18 | 22 48 37 | 32494 | 46854.84 | 14.951
2010 12 18 | 22 48 38 | 32497 | 46859.652 | 14.948
2010 12 18 | 22 48 39 | 32502 | 46867.673 | 14.945
2010 12 18 | 22 48 40 | 32506 | 46874.091 | 14.942
2010 12 18 | 22 48 41 | 32511 | 46882.113 | 14.938
2010 12 18 | 22 48 42 | 32515 | 46888.532 | 14.935
2010 12 18 | 22 48 43 | 32521 | 46898.162 | 14.93
2010 12 18 | 22 48 44 | 32525 | 46904.582 | 14.927
2010 12 18 | 22 48 45 | 32531 | 46914.214 | 14.923
2010 12 18 | 22 48 46 | 32536 | 46922.241 | 14.919
2010 12 18 | 22 48 47 | 32540 | 46928.664 | 14.916
2010 12 18 | 22 48 48 | 32545 | 46936.693 | 14.912
2010 12 18 | 22 48 49 | 32548 | 46941.51 | 14.91
2010 12 18 | 22 48 50 | 32551 | 46946.329 | 14.908
2010 12 18 | 22 48 51 | 32555 | 46952.753 | 14.905
2010 12 18 | 22 48 52 | 32558 | 46957.572 | 14.903
2010 12 18 | 22 48 53 | 32562 | 46963.998 | 14.9
2010 12 18 | 22 48 54 | 32566 | 46970.425 | 14.897
2010 12 18 | 22 48 55 | 32570 | 46976.852 | 14.894
2010 12 18 | 22 48 56 | 32575 | 46984.886 | 14.89
2010 12 18 | 22 48 57 | 32579 | 46991.314 | 14.887
2010 12 18 | 22 48 58 | 32582 | 46996.136 | 14.885
2010 12 18 | 22 48 59 | 32587 | 47004.173 | 14.881
2010 12 18 | 22 49 00 | 32591 | 47010.603 | 14.878
2010 12 18 | 22 49 01 | 32595 | 47017.034 | 14.875
2010 12 18 | 22 49 02 | 32599 | 47023.465 | 14.872
2010 12 18 | 22 49 03 | 32603 | 47029.897 | 14.869
2010 12 18 | 22 49 04 | 32607 | 47036.329 | 14.866
2010 12 18 | 22 49 05 | 32611 | 47042.762 | 14.863
2010 12 18 | 22 49 06 | 32614 | 47047.587 | 14.861
2010 12 18 | 22 49 07 | 32618 | 47054.021 | 14.858
2010 12 18 | 22 49 08 | 32622 | 47060.456 | 14.855
2010 12 18 | 22 49 09 | 32626 | 47066.891 | 14.852
2010 12 18 | 22 49 10 | 32629 | 47071.718 | 14.85
2010 12 18 | 22 49 11 | 32633 | 47078.154 | 14.847
2010 12 18 | 22 49 12 | 32636 | 47082.982 | 14.844
2010 12 18 | 22 49 13 | 32639 | 47087.81 | 14.842
2010 12 18 | 22 49 14 | 32643 | 47094.248 | 14.839
2010 12 18 | 22 49 15 | 32646 | 47099.076 | 14.837
2010 12 18 | 22 49 16 | 32649 | 47103.905 | 14.835
2010 12 18 | 22 49 17 | 32651 | 47107.125 | 14.833
2010 12 18 | 22 49 18 | 32654 | 47111.955 | 14.831
2010 12 18 | 22 49 19 | 32657 | 47116.785 | 14.829
2010 12 18 | 22 49 20 | 32660 | 47121.615 | 14.826
2010 12 18 | 22 49 21 | 32662 | 47124.835 | 14.825
2010 12 18 | 22 49 22 | 32665 | 47129.666 | 14.823
2010 12 18 | 22 49 23 | 32668 | 47134.497 | 14.82
2010 12 18 | 22 49 24 | 32670 | 47137.718 | 14.819
2010 12 18 | 22 49 25 | 32674 | 47144.161 | 14.816
2010 12 18 | 22 49 26 | 32676 | 47147.382 | 14.814
2010 12 18 | 22 49 27 | 32679 | 47152.214 | 14.812
2010 12 18 | 22 49 28 | 32681 | 47155.436 | 14.811
2010 12 18 | 22 49 29 | 32683 | 47158.658 | 14.809
2010 12 18 | 22 49 30 | 32685 | 47161.88 | 14.808
2010 12 18 | 22 49 31 | 32687 | 47165.102 | 14.806
2010 12 18 | 22 49 32 | 32690 | 47169.936 | 14.804
2010 12 18 | 22 49 33 | 32692 | 47173.158 | 14.802
2010 12 18 | 22 49 34 | 32694 | 47176.381 | 14.801
2010 12 18 | 22 49 35 | 32696 | 47179.604 | 14.799
2010 12 18 | 22 49 36 | 32699 | 47184.439 | 14.797
2010 12 18 | 22 49 37 | 32701 | 47187.662 | 14.796
2010 12 18 | 22 49 38 | 32704 | 47192.497 | 14.793
2010 12 18 | 22 49 39 | 32707 | 47197.333 | 14.791
2010 12 18 | 22 49 40 | 32710 | 47202.168 | 14.789
2010 12 18 | 22 49 41 | 32712 | 47205.393 | 14.788
2010 12 18 | 22 49 42 | 32715 | 47210.229 | 14.785
2010 12 18 | 22 49 43 | 32717 | 47213.453 | 14.784
2010 12 18 | 22 49 44 | 32720 | 47218.29 | 14.782
2010 12 18 | 22 49 45 | 32722 | 47221.515 | 14.78
2010 12 18 | 22 49 46 | 32725 | 47226.353 | 14.778
2010 12 18 | 22 49 47 | 32727 | 47229.578 | 14.776
2010 12 18 | 22 49 48 | 32730 | 47234.416 | 14.774
2010 12 18 | 22 49 49 | 32733 | 47239.254 | 14.772
2010 12 18 | 22 49 50 | 32736 | 47244.093 | 14.77
2010 12 18 | 22 49 51 | 32738 | 47247.319 | 14.768
2010 12 18 | 22 49 52 | 32741 | 47252.158 | 14.766
2010 12 18 | 22 49 53 | 32743 | 47255.385 | 14.764
2010 12 18 | 22 49 54 | 32746 | 47260.224 | 14.762
2010 12 18 | 22 49 55 | 32749 | 47265.065 | 14.76
2010 12 18 | 22 49 56 | 32751 | 47268.292 | 14.758
2010 12 18 | 22 49 57 | 32754 | 47273.132 | 14.756
2010 12 18 | 22 49 58 | 32755 | 47274.746 | 14.755
2010 12 18 | 22 49 59 | 32758 | 47279.587 | 14.753
2010 12 18 | 22 50 00 | 32760 | 47282.815 | 14.752
2010 12 18 | 22 50 01 | 32763 | 47287.657 | 14.749
2010 12 18 | 22 50 02 | 32765 | 47290.885 | 14.748
2010 12 18 | 22 50 03 | 32768 | 47295.727 | 14.746
2010 12 18 | 22 50 04 | 32770 | 47298.955 | 14.744
2010 12 18 | 22 50 05 | 32773 | 47303.798 | 14.742
2010 12 18 | 22 50 06 | 32776 | 47308.641 | 14.74
2010 12 18 | 22 50 07 | 32779 | 47313.485 | 14.737
2010 12 18 | 22 50 08 | 32781 | 47316.714 | 14.736
2010 12 18 | 22 50 09 | 32785 | 47323.173 | 14.733
2010 12 18 | 22 50 10 | 32787 | 47326.402 | 14.732
2010 12 18 | 22 50 11 | 32790 | 47331.247 | 14.729
2010 12 18 | 22 50 12 | 32792 | 47334.477 | 14.728
2010 12 18 | 22 50 13 | 32795 | 47339.323 | 14.726
2010 12 18 | 22 50 14 | 32797 | 47342.553 | 14.724
2010 12 18 | 22 50 15 | 32800 | 47347.399 | 14.722
2010 12 18 | 22 50 16 | 32803 | 47352.245 | 14.72
2010 12 18 | 22 50 17 | 32805 | 47355.476 | 14.718
2010 12 18 | 22 50 18 | 32809 | 47361.938 | 14.715
2010 12 18 | 22 50 19 | 32812 | 47366.786 | 14.713
2010 12 18 | 22 50 20 | 32815 | 47371.633 | 14.711
2010 12 18 | 22 50 21 | 32818 | 47376.481 | 14.708
2010 12 18 | 22 50 22 | 32826 | 47389.41 | 14.702
2010 12 18 | 22 50 23 | 32838 | 47408.809 | 14.693
2010 12 18 | 22 50 24 | 32848 | 47424.978 | 14.686
2010 12 18 | 22 50 25 | 32855 | 47436.299 | 14.681
2010 12 18 | 22 50 26 | 32861 | 47446.004 | 14.676
2010 12 18 | 22 50 27 | 32866 | 47454.092 | 14.673
2010 12 18 | 22 50 28 | 32870 | 47460.564 | 14.67
2010 12 18 | 22 50 29 | 32875 | 47468.654 | 14.666
2010 12 18 | 22 50 30 | 32879 | 47475.127 | 14.663
2010 12 18 | 22 50 31 | 32882 | 47479.982 | 14.661
2010 12 18 | 22 50 32 | 32886 | 47486.456 | 14.658
2010 12 18 | 22 50 33 | 32891 | 47494.549 | 14.654
2010 12 18 | 22 50 34 | 32897 | 47504.262 | 14.649
2010 12 18 | 22 50 35 | 32903 | 47513.977 | 14.645
2010 12 18 | 22 50 36 | 32909 | 47523.692 | 14.641
2010 12 18 | 22 50 37 | 32912 | 47528.551 | 14.638
2010 12 18 | 22 50 38 | 32915 | 47533.41 | 14.636
2010 12 18 | 22 50 39 | 32918 | 47538.269 | 14.634
2010 12 18 | 22 50 40 | 32922 | 47544.748 | 14.631
2010 12 18 | 22 50 41 | 32926 | 47551.228 | 14.628
2010 12 18 | 22 50 42 | 32930 | 47557.708 | 14.625
2010 12 18 | 22 50 43 | 32934 | 47564.189 | 14.622
2010 12 18 | 22 50 44 | 32937 | 47569.05 | 14.62
2010 12 18 | 22 50 45 | 32942 | 47577.153 | 14.616
2010 12 18 | 22 50 46 | 32946 | 47583.636 | 14.613
2010 12 18 | 22 50 47 | 32949 | 47588.499 | 14.611
2010 12 18 | 22 50 48 | 32956 | 47599.846 | 14.606
2010 12 18 | 22 50 49 | 32965 | 47614.438 | 14.599
2010 12 18 | 22 50 50 | 32971 | 47624.168 | 14.594
2010 12 18 | 22 50 51 | 32977 | 47633.899 | 14.59
2010 12 18 | 22 50 52 | 32985 | 47646.875 | 14.584
2010 12 18 | 22 50 53 | 32992 | 47658.232 | 14.579
2010 12 18 | 22 50 54 | 32996 | 47664.722 | 14.576
2010 12 18 | 22 50 55 | 33001 | 47672.836 | 14.572
2010 12 18 | 22 50 56 | 33003 | 47676.082 | 14.571
2010 12 18 | 22 50 57 | 33007 | 47682.574 | 14.568
2010 12 18 | 22 50 58 | 33012 | 47690.69 | 14.564
2010 12 18 | 22 50 59 | 33016 | 47697.183 | 14.561
2010 12 18 | 22 51 00 | 33021 | 47705.301 | 14.557
2010 12 18 | 22 51 01 | 33024 | 47710.172 | 14.555
2010 12 18 | 22 51 02 | 33027 | 47715.043 | 14.553
2010 12 18 | 22 51 03 | 33029 | 47718.291 | 14.551
2010 12 18 | 22 51 04 | 33031 | 47721.538 | 14.55
2010 12 18 | 22 51 05 | 33033 | 47724.786 | 14.548
2010 12 18 | 22 51 06 | 33034 | 47726.411 | 14.547
2010 12 18 | 22 51 07 | 33036 | 47729.659 | 14.546
2010 12 18 | 22 51 08 | 33038 | 47732.907 | 14.545
2010 12 18 | 22 51 09 | 33039 | 47734.531 | 14.544
2010 12 18 | 22 51 10 | 33040 | 47736.156 | 14.543
2010 12 18 | 22 51 11 | 33041 | 47737.78 | 14.542
2010 12 18 | 22 51 12 | 33040 | 47736.156 | 14.543
2010 12 18 | 22 51 13 | 33040 | 47736.156 | 14.543
2010 12 18 | 22 51 14 | 33040 | 47736.156 | 14.543
2010 12 18 | 22 51 15 | 33040 | 47736.156 | 14.543
2010 12 18 | 22 51 16 | 33039 | 47734.531 | 14.544
2010 12 18 | 22 51 17 | 33039 | 47734.531 | 14.544
2010 12 18 | 22 51 18 | 33037 | 47731.283 | 14.545
2010 12 18 | 22 51 19 | 33037 | 47731.283 | 14.545
2010 12 18 | 22 51 20 | 33037 | 47731.283 | 14.545
2010 12 18 | 22 51 21 | 33036 | 47729.659 | 14.546
2010 12 18 | 22 51 22 | 33036 | 47729.659 | 14.546
2010 12 18 | 22 51 23 | 33035 | 47728.035 | 14.547
2010 12 18 | 22 51 24 | 33034 | 47726.411 | 14.547
2010 12 18 | 22 51 25 | 33034 | 47726.411 | 14.547
2010 12 18 | 22 51 26 | 33033 | 47724.786 | 14.548
2010 12 18 | 22 51 27 | 33033 | 47724.786 | 14.548
2010 12 18 | 22 51 28 | 33033 | 47724.786 | 14.548
2010 12 18 | 22 51 29 | 33034 | 47726.411 | 14.547
2010 12 18 | 22 51 30 | 33034 | 47726.411 | 14.547
2010 12 18 | 22 51 31 | 33035 | 47728.035 | 14.547
2010 12 18 | 22 51 32 | 33035 | 47728.035 | 14.547
2010 12 18 | 22 51 33 | 33035 | 47728.035 | 14.547
2010 12 18 | 22 51 34 | 33035 | 47728.035 | 14.547
2010 12 18 | 22 51 35 | 33035 | 47728.035 | 14.547
2010 12 18 | 22 51 36 | 33036 | 47729.659 | 14.546
2010 12 18 | 22 51 37 | 33036 | 47729.659 | 14.546
2010 12 18 | 22 51 38 | 33036 | 47729.659 | 14.546
2010 12 18 | 22 51 39 | 33036 | 47729.659 | 14.546
2010 12 18 | 22 51 40 | 33038 | 47732.907 | 14.545
2010 12 18 | 22 51 41 | 33042 | 47739.404 | 14.542
2010 12 18 | 22 51 42 | 33045 | 47744.278 | 14.539
2010 12 18 | 22 51 43 | 33048 | 47749.151 | 14.537
2010 12 18 | 22 51 44 | 33049 | 47750.776 | 14.536
2010 12 18 | 22 51 45 | 33051 | 47754.025 | 14.535
2010 12 18 | 22 51 46 | 33053 | 47757.275 | 14.533
2010 12 18 | 22 51 47 | 33053 | 47757.275 | 14.533
2010 12 18 | 22 51 48 | 33055 | 47760.525 | 14.532
2010 12 18 | 22 51 49 | 33056 | 47762.149 | 14.531
2010 12 18 | 22 51 50 | 33056 | 47762.149 | 14.531
2010 12 18 | 22 51 51 | 33057 | 47763.774 | 14.53
2010 12 18 | 22 51 52 | 33058 | 47765.399 | 14.53
2010 12 18 | 22 51 53 | 33058 | 47765.399 | 14.53
2010 12 18 | 22 51 54 | 33059 | 47767.024 | 14.529
2010 12 18 | 22 51 55 | 33059 | 47767.024 | 14.529
2010 12 18 | 22 51 56 | 33059 | 47767.024 | 14.529
2010 12 18 | 22 51 57 | 33059 | 47767.024 | 14.529
2010 12 18 | 22 51 58 | 33059 | 47767.024 | 14.529
2010 12 18 | 22 51 59 | 33059 | 47767.024 | 14.529
2010 12 18 | 22 52 00 | 33059 | 47767.024 | 14.529
2010 12 18 | 22 52 01 | 33059 | 47767.024 | 14.529
2010 12 18 | 22 52 02 | 33059 | 47767.024 | 14.529
2010 12 18 | 22 52 03 | 33059 | 47767.024 | 14.529
2010 12 18 | 22 52 04 | 33058 | 47765.399 | 14.53
2010 12 18 | 22 52 05 | 33058 | 47765.399 | 14.53
2010 12 18 | 22 52 06 | 33059 | 47767.024 | 14.529
2010 12 18 | 22 52 07 | 33058 | 47765.399 | 14.53
2010 12 18 | 22 52 08 | 33058 | 47765.399 | 14.53
2010 12 18 | 22 52 09 | 33058 | 47765.399 | 14.53
2010 12 18 | 22 52 10 | 33058 | 47765.399 | 14.53
2010 12 18 | 22 52 11 | 33058 | 47765.399 | 14.53
2010 12 18 | 22 52 12 | 33059 | 47767.024 | 14.529
2010 12 18 | 22 52 13 | 33059 | 47767.024 | 14.529
2010 12 18 | 22 52 14 | 33059 | 47767.024 | 14.529
2010 12 18 | 22 52 15 | 33059 | 47767.024 | 14.529
2010 12 18 | 22 52 16 | 33060 | 47768.649 | 14.528
2010 12 18 | 22 52 17 | 33060 | 47768.649 | 14.528
2010 12 18 | 22 52 18 | 33061 | 47770.274 | 14.527
2010 12 18 | 22 52 19 | 33062 | 47771.9 | 14.527
2010 12 18 | 22 52 20 | 33063 | 47773.525 | 14.526
2010 12 18 | 22 52 21 | 33064 | 47775.15 | 14.525
2010 12 18 | 22 52 22 | 33065 | 47776.775 | 14.524
2010 12 18 | 22 52 23 | 33067 | 47780.026 | 14.523
2010 12 18 | 22 52 24 | 33067 | 47780.026 | 14.523
2010 12 18 | 22 52 25 | 33068 | 47781.651 | 14.522
2010 12 18 | 22 52 26 | 33069 | 47783.276 | 14.521
2010 12 18 | 22 52 27 | 33070 | 47784.902 | 14.521
2010 12 18 | 22 52 28 | 33070 | 47784.902 | 14.521
2010 12 18 | 22 52 29 | 33072 | 47788.153 | 14.519
2010 12 18 | 22 52 30 | 33072 | 47788.153 | 14.519
2010 12 18 | 22 52 31 | 33073 | 47789.778 | 14.518
2010 12 18 | 22 52 32 | 33073 | 47789.778 | 14.518
2010 12 18 | 22 52 33 | 33074 | 47791.404 | 14.518
2010 12 18 | 22 52 34 | 33075 | 47793.03 | 14.517
2010 12 18 | 22 52 35 | 33074 | 47791.404 | 14.518
2010 12 18 | 22 52 36 | 33075 | 47793.03 | 14.517
2010 12 18 | 22 52 37 | 33076 | 47794.655 | 14.516
2010 12 18 | 22 52 38 | 33077 | 47796.281 | 14.516
2010 12 18 | 22 52 39 | 33077 | 47796.281 | 14.516
2010 12 18 | 22 52 40 | 33078 | 47797.907 | 14.515
2010 12 18 | 22 52 41 | 33080 | 47801.158 | 14.513
2010 12 18 | 22 52 42 | 33080 | 47801.158 | 14.513
2010 12 18 | 22 52 43 | 33080 | 47801.158 | 14.513
2010 12 18 | 22 52 44 | 33081 | 47802.784 | 14.513
2010 12 18 | 22 52 45 | 33083 | 47806.036 | 14.511
2010 12 18 | 22 52 46 | 33083 | 47806.036 | 14.511
2010 12 18 | 22 52 47 | 33085 | 47809.288 | 14.51
2010 12 18 | 22 52 48 | 33086 | 47810.914 | 14.509
2010 12 18 | 22 52 49 | 33087 | 47812.54 | 14.508
2010 12 18 | 22 52 50 | 33088 | 47814.166 | 14.507
2010 12 18 | 22 52 51 | 33089 | 47815.792 | 14.507
2010 12 18 | 22 52 52 | 33090 | 47817.418 | 14.506
2010 12 18 | 22 52 53 | 33091 | 47819.044 | 14.505
2010 12 18 | 22 52 54 | 33092 | 47820.671 | 14.504
2010 12 18 | 22 52 55 | 33094 | 47823.923 | 14.503
2010 12 18 | 22 52 56 | 33094 | 47823.923 | 14.503
2010 12 18 | 22 52 57 | 33094 | 47823.923 | 14.503
2010 12 18 | 22 52 58 | 33095 | 47825.55 | 14.502
2010 12 18 | 22 52 59 | 33096 | 47827.176 | 14.501
2010 12 18 | 22 53 00 | 33097 | 47828.802 | 14.501
2010 12 18 | 22 53 01 | 33098 | 47830.429 | 14.5
2010 12 18 | 22 53 02 | 33098 | 47830.429 | 14.5
2010 12 18 | 22 53 03 | 33099 | 47832.055 | 14.499
2010 12 18 | 22 53 04 | 33101 | 47835.308 | 14.498
2010 12 18 | 22 53 05 | 33105 | 47841.815 | 14.495
2010 12 18 | 22 53 06 | 33110 | 47849.949 | 14.491
2010 12 18 | 22 53 07 | 33114 | 47856.458 | 14.488
2010 12 18 | 22 53 08 | 33117 | 47861.339 | 14.486
2010 12 18 | 22 53 09 | 33119 | 47864.593 | 14.484
2010 12 18 | 22 53 10 | 33121 | 47867.848 | 14.483
2010 12 18 | 22 53 11 | 33121 | 47867.848 | 14.483
2010 12 18 | 22 53 12 | 33120 | 47866.221 | 14.484
2010 12 18 | 22 53 13 | 33119 | 47864.593 | 14.484
2010 12 18 | 22 53 14 | 33118 | 47862.966 | 14.485
2010 12 18 | 22 53 15 | 33117 | 47861.339 | 14.486
2010 12 18 | 22 53 16 | 33117 | 47861.339 | 14.486
2010 12 18 | 22 53 17 | 33117 | 47861.339 | 14.486
2010 12 18 | 22 53 18 | 33116 | 47859.712 | 14.487
2010 12 18 | 22 53 19 | 33113 | 47854.83 | 14.489
2010 12 18 | 22 53 20 | 33113 | 47854.83 | 14.489
2010 12 18 | 22 53 21 | 33112 | 47853.203 | 14.49
2010 12 18 | 22 53 22 | 33114 | 47856.458 | 14.488
2010 12 18 | 22 53 23 | 33120 | 47866.221 | 14.484
2010 12 18 | 22 53 24 | 33128 | 47879.24 | 14.478
2010 12 18 | 22 53 25 | 33139 | 47897.147 | 14.469
2010 12 18 | 22 53 26 | 33152 | 47918.314 | 14.46
2010 12 18 | 22 53 27 | 33163 | 47936.23 | 14.452
2010 12 18 | 22 53 28 | 33177 | 47959.039 | 14.441
2010 12 18 | 22 53 29 | 33190 | 47980.225 | 14.432
2010 12 18 | 22 53 30 | 33201 | 47998.157 | 14.423
2010 12 18 | 22 53 31 | 33208 | 48009.57 | 14.418
2010 12 18 | 22 53 32 | 33214 | 48019.355 | 14.414
2010 12 18 | 22 53 33 | 33217 | 48024.248 | 14.412
2010 12 18 | 22 53 34 | 33219 | 48027.51 | 14.41
2010 12 18 | 22 53 35 | 33221 | 48030.772 | 14.409
2010 12 18 | 22 53 36 | 33224 | 48035.665 | 14.406
2010 12 18 | 22 53 37 | 33229 | 48043.822 | 14.403
2010 12 18 | 22 53 38 | 33232 | 48048.716 | 14.4
2010 12 18 | 22 53 39 | 33235 | 48053.611 | 14.398
2010 12 18 | 22 53 40 | 33238 | 48058.506 | 14.396
2010 12 18 | 22 53 41 | 33239 | 48060.138 | 14.395
2010 12 18 | 22 53 42 | 33241 | 48063.402 | 14.394
2010 12 18 | 22 53 43 | 33241 | 48063.402 | 14.394
2010 12 18 | 22 53 44 | 33242 | 48065.034 | 14.393
2010 12 18 | 22 53 45 | 33242 | 48065.034 | 14.393
2010 12 18 | 22 53 46 | 33242 | 48065.034 | 14.393
2010 12 18 | 22 53 47 | 33248 | 48074.826 | 14.389
2010 12 18 | 22 53 48 | 33254 | 48084.619 | 14.384
2010 12 18 | 22 53 49 | 33260 | 48094.414 | 14.38
2010 12 18 | 22 53 50 | 33263 | 48099.312 | 14.377
2010 12 18 | 22 53 51 | 33264 | 48100.945 | 14.377
2010 12 18 | 22 53 52 | 33265 | 48102.578 | 14.376
2010 12 18 | 22 53 53 | 33265 | 48102.578 | 14.376
2010 12 18 | 22 53 54 | 33263 | 48099.312 | 14.377
2010 12 18 | 22 53 55 | 33260 | 48094.414 | 14.38
2010 12 18 | 22 53 56 | 33258 | 48091.149 | 14.381
2010 12 18 | 22 53 57 | 33256 | 48087.884 | 14.383
2010 12 18 | 22 53 58 | 33255 | 48086.252 | 14.383
2010 12 18 | 22 53 59 | 33255 | 48086.252 | 14.383
2010 12 18 | 22 54 00 | 33253 | 48082.987 | 14.385
2010 12 18 | 22 54 01 | 33253 | 48082.987 | 14.385
2010 12 18 | 22 54 02 | 33254 | 48084.619 | 14.384
2010 12 18 | 22 54 03 | 33256 | 48087.884 | 14.383
2010 12 18 | 22 54 04 | 33257 | 48089.517 | 14.382
2010 12 18 | 22 54 05 | 33256 | 48087.884 | 14.383
2010 12 18 | 22 54 06 | 33256 | 48087.884 | 14.383
2010 12 18 | 22 54 07 | 33257 | 48089.517 | 14.382
2010 12 18 | 22 54 08 | 33256 | 48087.884 | 14.383
2010 12 18 | 22 54 09 | 33256 | 48087.884 | 14.383
2010 12 18 | 22 54 10 | 33257 | 48089.517 | 14.382
2010 12 18 | 22 54 11 | 33258 | 48091.149 | 14.381
2010 12 18 | 22 54 12 | 33260 | 48094.414 | 14.38
2010 12 18 | 22 54 13 | 33260 | 48094.414 | 14.38
2010 12 18 | 22 54 14 | 33261 | 48096.047 | 14.379
2010 12 18 | 22 54 15 | 33264 | 48100.945 | 14.377
2010 12 18 | 22 54 16 | 33279 | 48125.441 | 14.366
2010 12 18 | 22 54 17 | 33291 | 48145.043 | 14.357
2010 12 18 | 22 54 18 | 33298 | 48156.48 | 14.352
2010 12 18 | 22 54 19 | 33304 | 48166.285 | 14.347
2010 12 18 | 22 54 20 | 33313 | 48180.995 | 14.34
2010 12 18 | 22 54 21 | 33320 | 48192.438 | 14.335
2010 12 18 | 22 54 22 | 33328 | 48205.518 | 14.329
2010 12 18 | 22 54 23 | 33333 | 48213.695 | 14.326
2010 12 18 | 22 54 24 | 33337 | 48220.237 | 14.323
2010 12 18 | 22 54 25 | 33344 | 48231.686 | 14.317
2010 12 18 | 22 54 26 | 33352 | 48244.773 | 14.312
2010 12 18 | 22 54 27 | 33360 | 48257.863 | 14.306
2010 12 18 | 22 54 28 | 33366 | 48267.682 | 14.301
2010 12 18 | 22 54 29 | 33374 | 48280.776 | 14.295
2010 12 18 | 22 54 30 | 33379 | 48288.961 | 14.292
2010 12 18 | 22 54 31 | 33383 | 48295.51 | 14.289
2010 12 18 | 22 54 32 | 33388 | 48303.697 | 14.285
2010 12 18 | 22 54 33 | 33395 | 48315.16 | 14.28
2010 12 18 | 22 54 34 | 33400 | 48323.349 | 14.276
2010 12 18 | 22 54 35 | 33405 | 48331.539 | 14.272
2010 12 18 | 22 54 36 | 33411 | 48341.368 | 14.268
2010 12 18 | 22 54 37 | 33416 | 48349.56 | 14.264
2010 12 18 | 22 54 38 | 33423 | 48361.031 | 14.259
2010 12 18 | 22 54 39 | 33428 | 48369.225 | 14.255
2010 12 18 | 22 54 40 | 33436 | 48382.338 | 14.249
2010 12 18 | 22 54 41 | 33448 | 48402.012 | 14.241
2010 12 18 | 22 54 42 | 33460 | 48421.692 | 14.232
2010 12 18 | 22 54 43 | 33468 | 48434.814 | 14.226
2010 12 18 | 22 54 44 | 33478 | 48451.221 | 14.218
2010 12 18 | 22 54 45 | 33489 | 48469.273 | 14.21
2010 12 18 | 22 54 46 | 33500 | 48487.33 | 14.202
2010 12 18 | 22 54 47 | 33512 | 48507.033 | 14.193
2010 12 18 | 22 54 48 | 33523 | 48525.099 | 14.185
2010 12 18 | 22 54 49 | 33533 | 48541.527 | 14.178
2010 12 18 | 22 54 50 | 33542 | 48556.315 | 14.171
2010 12 18 | 22 54 51 | 33552 | 48572.75 | 14.164
2010 12 18 | 22 54 52 | 33561 | 48587.545 | 14.157
2010 12 18 | 22 54 53 | 33573 | 48607.276 | 14.148
2010 12 18 | 22 54 54 | 33583 | 48623.723 | 14.141
2010 12 18 | 22 54 55 | 33592 | 48638.528 | 14.134
2010 12 18 | 22 54 56 | 33598 | 48648.4 | 14.13
2010 12 18 | 22 54 57 | 33604 | 48658.274 | 14.125
2010 12 18 | 22 54 58 | 33613 | 48673.086 | 14.119
2010 12 18 | 22 54 59 | 33622 | 48687.902 | 14.112
2010 12 18 | 22 55 00 | 33629 | 48699.428 | 14.107
2010 12 18 | 22 55 01 | 33638 | 48714.249 | 14.1
2010 12 18 | 22 55 02 | 33649 | 48732.368 | 14.092
2010 12 18 | 22 55 03 | 33658 | 48747.196 | 14.086
2010 12 18 | 22 55 04 | 33667 | 48762.028 | 14.079
2010 12 18 | 22 55 05 | 33676 | 48776.862 | 14.072
2010 12 18 | 22 55 06 | 33681 | 48785.105 | 14.069
2010 12 18 | 22 55 07 | 33684 | 48790.051 | 14.066
2010 12 18 | 22 55 08 | 33678 | 48780.159 | 14.071
2010 12 18 | 22 55 09 | 33669 | 48765.324 | 14.077
2010 12 18 | 22 55 10 | 33671 | 48768.62 | 14.076
2010 12 18 | 22 55 11 | 33676 | 48776.862 | 14.072
2010 12 18 | 22 55 12 | 33682 | 48786.753 | 14.068
2010 12 18 | 22 55 13 | 33687 | 48794.997 | 14.064
2010 12 18 | 22 55 14 | 33692 | 48803.242 | 14.06
2010 12 18 | 22 55 15 | 33697 | 48811.488 | 14.057
2010 12 18 | 22 55 16 | 33702 | 48819.734 | 14.053
2010 12 18 | 22 55 17 | 33707 | 48827.982 | 14.049
2010 12 18 | 22 55 18 | 33712 | 48836.231 | 14.046
2010 12 18 | 22 55 19 | 33716 | 48842.83 | 14.043
2010 12 18 | 22 55 20 | 33718 | 48846.13 | 14.041
2010 12 18 | 22 55 21 | 33720 | 48849.431 | 14.04
2010 12 18 | 22 55 22 | 33723 | 48854.381 | 14.038
2010 12 18 | 22 55 23 | 33729 | 48864.283 | 14.033
2010 12 18 | 22 55 24 | 33734 | 48872.536 | 14.03
2010 12 18 | 22 55 25 | 33737 | 48877.488 | 14.027
2010 12 18 | 22 55 26 | 33741 | 48884.092 | 14.024
2010 12 18 | 22 55 27 | 33743 | 48887.394 | 14.023
2010 12 18 | 22 55 28 | 33747 | 48893.998 | 14.02
2010 12 18 | 22 55 29 | 33750 | 48898.952 | 14.018
2010 12 18 | 22 55 30 | 33753 | 48903.906 | 14.016
2010 12 18 | 22 55 31 | 33757 | 48910.512 | 14.013
2010 12 18 | 22 55 32 | 33760 | 48915.466 | 14.01
2010 12 18 | 22 55 33 | 33763 | 48920.422 | 14.008
2010 12 18 | 22 55 34 | 33766 | 48925.377 | 14.006
2010 12 18 | 22 55 35 | 33771 | 48933.637 | 14.002
2010 12 18 | 22 55 36 | 33776 | 48941.898 | 13.999
2010 12 18 | 22 55 37 | 33781 | 48950.16 | 13.995
2010 12 18 | 22 55 38 | 33785 | 48956.77 | 13.992
2010 12 18 | 22 55 39 | 33791 | 48966.687 | 13.988
2010 12 18 | 22 55 40 | 33795 | 48973.298 | 13.985
2010 12 18 | 22 55 41 | 33799 | 48979.911 | 13.982
2010 12 18 | 22 55 42 | 33803 | 48986.524 | 13.979
2010 12 18 | 22 55 43 | 33808 | 48994.791 | 13.975
2010 12 18 | 22 55 44 | 33811 | 48999.751 | 13.973
2010 12 18 | 22 55 45 | 33817 | 49009.674 | 13.968
2010 12 18 | 22 55 46 | 33824 | 49021.252 | 13.963
2010 12 18 | 22 55 47 | 33831 | 49032.832 | 13.958
2010 12 18 | 22 55 48 | 33835 | 49039.45 | 13.955
2010 12 18 | 22 55 49 | 33839 | 49046.068 | 13.952
2010 12 18 | 22 55 50 | 33840 | 49047.723 | 13.952
2010 12 18 | 22 55 51 | 33844 | 49054.342 | 13.949
2010 12 18 | 22 55 52 | 33848 | 49060.962 | 13.946
2010 12 18 | 22 55 53 | 33854 | 49070.893 | 13.941
2010 12 18 | 22 55 54 | 33860 | 49080.826 | 13.937
2010 12 18 | 22 55 55 | 33864 | 49087.448 | 13.934
2010 12 18 | 22 55 56 | 33872 | 49100.695 | 13.928
2010 12 18 | 22 55 57 | 33880 | 49113.944 | 13.922
2010 12 18 | 22 55 58 | 33886 | 49123.882 | 13.918
2010 12 18 | 22 55 59 | 33892 | 49133.822 | 13.913
2010 12 18 | 22 56 00 | 33898 | 49143.763 | 13.909
2010 12 18 | 22 56 01 | 33902 | 49150.392 | 13.906
2010 12 18 | 22 56 02 | 33909 | 49161.993 | 13.901
2010 12 18 | 22 56 03 | 33915 | 49171.938 | 13.896
2010 12 18 | 22 56 04 | 33922 | 49183.542 | 13.891
2010 12 18 | 22 56 05 | 33928 | 49193.49 | 13.887
2010 12 18 | 22 56 06 | 33933 | 49201.782 | 13.883
2010 12 18 | 22 56 07 | 33938 | 49210.074 | 13.88
2010 12 18 | 22 56 08 | 33942 | 49216.708 | 13.877
2010 12 18 | 22 56 09 | 33948 | 49226.661 | 13.872
2010 12 18 | 22 56 10 | 33953 | 49234.956 | 13.869
2010 12 18 | 22 56 11 | 33959 | 49244.912 | 13.864
2010 12 18 | 22 56 12 | 33963 | 49251.549 | 13.861
2010 12 18 | 22 56 13 | 33968 | 49259.847 | 13.858
2010 12 18 | 22 56 14 | 33971 | 49264.827 | 13.855
2010 12 18 | 22 56 15 | 33972 | 49266.486 | 13.855
2010 12 18 | 22 56 16 | 33976 | 49273.126 | 13.852
2010 12 18 | 22 56 17 | 33981 | 49281.427 | 13.848
2010 12 18 | 22 56 18 | 33990 | 49296.37 | 13.841
2010 12 18 | 22 56 19 | 33998 | 49309.656 | 13.836
2010 12 18 | 22 56 20 | 34007 | 49324.605 | 13.829
2010 12 18 | 22 56 21 | 34014 | 49336.234 | 13.824
2010 12 18 | 22 56 22 | 34018 | 49342.881 | 13.821
2010 12 18 | 22 56 23 | 34022 | 49349.528 | 13.818
2010 12 18 | 22 56 24 | 34028 | 49359.499 | 13.814
2010 12 18 | 22 56 25 | 34034 | 49369.472 | 13.809
2010 12 18 | 22 56 26 | 34038 | 49376.121 | 13.806
2010 12 18 | 22 56 27 | 34043 | 49384.434 | 13.803
2010 12 18 | 22 56 28 | 34048 | 49392.747 | 13.799
2010 12 18 | 22 56 29 | 34053 | 49401.062 | 13.795
2010 12 18 | 22 56 30 | 34059 | 49411.041 | 13.791
2010 12 18 | 22 56 31 | 34065 | 49421.021 | 13.786
2010 12 18 | 22 56 32 | 34071 | 49431.002 | 13.782
2010 12 18 | 22 56 33 | 34079 | 49444.313 | 13.776
2010 12 18 | 22 56 34 | 34087 | 49457.626 | 13.77
2010 12 18 | 22 56 35 | 34092 | 49465.948 | 13.767
2010 12 18 | 22 56 36 | 34098 | 49475.936 | 13.762
2010 12 18 | 22 56 37 | 34106 | 49489.255 | 13.756
2010 12 18 | 22 56 38 | 34113 | 49500.912 | 13.751
2010 12 18 | 22 56 39 | 34120 | 49512.57 | 13.746
2010 12 18 | 22 56 40 | 34127 | 49524.23 | 13.741
2010 12 18 | 22 56 41 | 34133 | 49534.226 | 13.737
2010 12 18 | 22 56 42 | 34139 | 49544.223 | 13.732
2010 12 18 | 22 56 43 | 34142 | 49549.223 | 13.73
2010 12 18 | 22 56 44 | 34146 | 49555.889 | 13.727
2010 12 18 | 22 56 45 | 34112 | 49499.246 | 13.752
2010 12 18 | 22 56 46 | 34078 | 49442.649 | 13.777
2010 12 18 | 22 56 47 | 34079 | 49444.313 | 13.776
2010 12 18 | 22 56 48 | 34088 | 49459.291 | 13.77
2010 12 18 | 22 56 49 | 34099 | 49477.601 | 13.762
2010 12 18 | 22 56 50 | 34105 | 49487.59 | 13.757
2010 12 18 | 22 56 51 | 34110 | 49495.916 | 13.753
2010 12 18 | 22 56 52 | 34107 | 49490.92 | 13.756
2010 12 18 | 22 56 53 | 34103 | 49484.26 | 13.759
2010 12 18 | 22 56 54 | 34103 | 49484.26 | 13.759
2010 12 18 | 22 56 55 | 34105 | 49487.59 | 13.757
2010 12 18 | 22 56 56 | 34109 | 49494.251 | 13.754
2010 12 18 | 22 56 57 | 34114 | 49502.577 | 13.751
2010 12 18 | 22 56 58 | 34121 | 49514.236 | 13.745
2010 12 18 | 22 56 59 | 34125 | 49520.898 | 13.742
2010 12 18 | 22 57 00 | 34114 | 49502.577 | 13.751
2010 12 18 | 22 57 01 | 34108 | 49492.586 | 13.755
2010 12 18 | 22 57 02 | 34108 | 49492.586 | 13.755
2010 12 18 | 22 57 03 | 34110 | 49495.916 | 13.753
2010 12 18 | 22 57 04 | 34113 | 49500.912 | 13.751
2010 12 18 | 22 57 05 | 34102 | 49482.595 | 13.759
2010 12 18 | 22 57 06 | 34083 | 49450.969 | 13.773
2010 12 18 | 22 57 07 | 34079 | 49444.313 | 13.776
2010 12 18 | 22 57 08 | 34084 | 49452.633 | 13.773
2010 12 18 | 22 57 09 | 34087 | 49457.626 | 13.77
2010 12 18 | 22 57 10 | 34095 | 49470.942 | 13.764
2010 12 18 | 22 57 11 | 34101 | 49480.931 | 13.76
2010 12 18 | 22 57 12 | 34108 | 49492.586 | 13.755
2010 12 18 | 22 57 13 | 34115 | 49504.242 | 13.75
2010 12 18 | 22 57 14 | 34122 | 49515.901 | 13.745
2010 12 18 | 22 57 15 | 34127 | 49524.23 | 13.741
2010 12 18 | 22 57 16 | 34133 | 49534.226 | 13.737
2010 12 18 | 22 57 17 | 34139 | 49544.223 | 13.732
2010 12 18 | 22 57 18 | 34145 | 49554.222 | 13.728
2010 12 18 | 22 57 19 | 34152 | 49565.889 | 13.723
2010 12 18 | 22 57 20 | 34158 | 49575.891 | 13.718
2010 12 18 | 22 57 21 | 34162 | 49582.56 | 13.715
2010 12 18 | 22 57 22 | 34163 | 49584.227 | 13.715
2010 12 18 | 22 57 23 | 34161 | 49580.893 | 13.716
2010 12 18 | 22 57 24 | 34166 | 49589.229 | 13.712
2010 12 18 | 22 57 25 | 34170 | 49595.899 | 13.71
2010 12 18 | 22 57 26 | 34176 | 49605.905 | 13.705
2010 12 18 | 22 57 27 | 34181 | 49614.244 | 13.702
2010 12 18 | 22 57 28 | 34187 | 49624.253 | 13.697
2010 12 18 | 22 57 29 | 34193 | 49634.263 | 13.693
2010 12 18 | 22 57 30 | 34199 | 49644.274 | 13.688
2010 12 18 | 22 57 31 | 34204 | 49652.618 | 13.685
2010 12 18 | 22 57 32 | 34208 | 49659.294 | 13.682
2010 12 18 | 22 57 33 | 34214 | 49669.309 | 13.677
2010 12 18 | 22 57 34 | 34221 | 49680.995 | 13.672
2010 12 18 | 22 57 35 | 34227 | 49691.013 | 13.668
2010 12 18 | 22 57 36 | 34232 | 49699.362 | 13.664
2010 12 18 | 22 57 37 | 34235 | 49704.372 | 13.662
2010 12 18 | 22 57 38 | 34239 | 49711.053 | 13.659
2010 12 18 | 22 57 39 | 34234 | 49702.702 | 13.663
2010 12 18 | 22 57 40 | 34245 | 49721.075 | 13.655
2010 12 18 | 22 57 41 | 34253 | 49734.44 | 13.649
2010 12 18 | 22 57 42 | 34259 | 49744.466 | 13.644
2010 12 18 | 22 57 43 | 34264 | 49752.822 | 13.641
2010 12 18 | 22 57 44 | 34268 | 49759.507 | 13.638
2010 12 18 | 22 57 45 | 34274 | 49769.536 | 13.634
2010 12 18 | 22 57 46 | 34278 | 49776.223 | 13.631
2010 12 18 | 22 57 47 | 34282 | 49782.91 | 13.628
2010 12 18 | 22 57 48 | 34285 | 49787.926 | 13.625
2010 12 18 | 22 57 49 | 34288 | 49792.942 | 13.623
2010 12 18 | 22 57 50 | 34291 | 49797.959 | 13.621
2010 12 18 | 22 57 51 | 34293 | 49801.304 | 13.62
2010 12 18 | 22 57 52 | 34297 | 49807.994 | 13.617
2010 12 18 | 22 57 53 | 34301 | 49814.684 | 13.614
2010 12 18 | 22 57 54 | 34307 | 49824.721 | 13.609
2010 12 18 | 22 57 55 | 34311 | 49831.413 | 13.606
2010 12 18 | 22 57 56 | 34316 | 49839.779 | 13.603
2010 12 18 | 22 57 57 | 34322 | 49849.819 | 13.598
2010 12 18 | 22 57 58 | 34327 | 49858.187 | 13.595
2010 12 18 | 22 57 59 | 34334 | 49869.904 | 13.59
2010 12 18 | 22 58 00 | 34340 | 49879.948 | 13.585
2010 12 18 | 22 58 01 | 34345 | 49888.32 | 13.582
2010 12 18 | 22 58 02 | 34350 | 49896.692 | 13.578
2010 12 18 | 22 58 03 | 34355 | 49905.066 | 13.574
2010 12 18 | 22 58 04 | 34357 | 49908.415 | 13.573
2010 12 18 | 22 58 05 | 34360 | 49913.44 | 13.571
2010 12 18 | 22 58 06 | 34362 | 49916.79 | 13.569
2010 12 18 | 22 58 07 | 34365 | 49921.816 | 13.567
2010 12 18 | 22 58 08 | 34368 | 49926.841 | 13.565
2010 12 18 | 22 58 09 | 34372 | 49933.543 | 13.562
2010 12 18 | 22 58 10 | 34375 | 49938.57 | 13.56
2010 12 18 | 22 58 11 | 34377 | 49941.921 | 13.558
2010 12 18 | 22 58 12 | 34381 | 49948.624 | 13.555
2010 12 18 | 22 58 13 | 34384 | 49953.651 | 13.553
2010 12 18 | 22 58 14 | 34385 | 49955.327 | 13.552
2010 12 18 | 22 58 15 | 34387 | 49958.679 | 13.551
2010 12 18 | 22 58 16 | 34390 | 49963.708 | 13.549
2010 12 18 | 22 58 17 | 34394 | 49970.413 | 13.546
2010 12 18 | 22 58 18 | 34397 | 49975.442 | 13.544
2010 12 18 | 22 58 19 | 34400 | 49980.472 | 13.542
2010 12 18 | 22 58 20 | 34400 | 49980.472 | 13.542
2010 12 18 | 22 58 21 | 34401 | 49982.148 | 13.541
2010 12 18 | 22 58 22 | 34403 | 49985.501 | 13.539
2010 12 18 | 22 58 23 | 34407 | 49992.208 | 13.536
2010 12 18 | 22 58 24 | 34410 | 49997.239 | 13.534
2010 12 18 | 22 58 25 | 34412 | 50000.593 | 13.533
2010 12 18 | 22 58 26 | 34413 | 50002.27 | 13.532
2010 12 18 | 22 58 27 | 34415 | 50005.624 | 13.531
2010 12 18 | 22 58 28 | 34416 | 50007.302 | 13.53
2010 12 18 | 22 58 29 | 34417 | 50008.979 | 13.529
2010 12 18 | 22 58 30 | 34418 | 50010.656 | 13.528
2010 12 18 | 22 58 31 | 34420 | 50014.011 | 13.527
2010 12 18 | 22 58 32 | 34422 | 50017.366 | 13.526
2010 12 18 | 22 58 33 | 34423 | 50019.043 | 13.525
2010 12 18 | 22 58 34 | 34424 | 50020.72 | 13.524
2010 12 18 | 22 58 35 | 34423 | 50019.043 | 13.525
2010 12 18 | 22 58 36 | 34424 | 50020.72 | 13.524
2010 12 18 | 22 58 37 | 34425 | 50022.398 | 13.523
2010 12 18 | 22 58 38 | 34427 | 50025.753 | 13.522
2010 12 18 | 22 58 39 | 34427 | 50025.753 | 13.522
2010 12 18 | 22 58 40 | 34427 | 50025.753 | 13.522
2010 12 18 | 22 58 41 | 34428 | 50027.431 | 13.521
2010 12 18 | 22 58 42 | 34429 | 50029.109 | 13.52
2010 12 18 | 22 58 43 | 34430 | 50030.786 | 13.52
2010 12 18 | 22 58 44 | 34433 | 50035.82 | 13.517
2010 12 18 | 22 58 45 | 34436 | 50040.853 | 13.515
2010 12 18 | 22 58 46 | 34437 | 50042.531 | 13.515
2010 12 18 | 22 58 47 | 34438 | 50044.21 | 13.514
2010 12 18 | 22 58 48 | 34435 | 50039.175 | 13.516
2010 12 18 | 22 58 49 | 34422 | 50017.366 | 13.526
2010 12 18 | 22 58 50 | 34381 | 49948.624 | 13.555
2010 12 18 | 22 58 51 | 34341 | 49881.622 | 13.585
2010 12 18 | 22 58 52 | 34325 | 49854.84 | 13.596
2010 12 18 | 22 58 53 | 34324 | 49853.166 | 13.597
2010 12 18 | 22 58 54 | 34327 | 49858.187 | 13.595
2010 12 18 | 22 58 55 | 34332 | 49866.556 | 13.591
2010 12 18 | 22 58 56 | 34337 | 49874.926 | 13.588
2010 12 18 | 22 58 57 | 34338 | 49876.6 | 13.587
2010 12 18 | 22 58 58 | 34315 | 49838.105 | 13.604
2010 12 18 | 22 58 59 | 34257 | 49741.124 | 13.646
2010 12 18 | 22 59 00 | 34166 | 49589.229 | 13.712
2010 12 18 | 22 59 01 | 34089 | 49460.955 | 13.769
2010 12 18 | 22 59 02 | 34051 | 49397.736 | 13.797
2010 12 18 | 22 59 03 | 34027 | 49357.837 | 13.814
2010 12 18 | 22 59 04 | 34011 | 49331.25 | 13.826
2010 12 18 | 22 59 05 | 34012 | 49332.912 | 13.825
2010 12 18 | 22 59 06 | 34021 | 49347.866 | 13.819
2010 12 18 | 22 59 07 | 34032 | 49366.147 | 13.811
2010 12 18 | 22 59 08 | 34045 | 49387.759 | 13.801
2010 12 18 | 22 59 09 | 34058 | 49409.377 | 13.792
2010 12 18 | 22 59 10 | 34070 | 49429.338 | 13.783
2010 12 18 | 22 59 11 | 34082 | 49449.305 | 13.774
2010 12 18 | 22 59 12 | 34090 | 49462.619 | 13.768
2010 12 18 | 22 59 13 | 34098 | 49475.936 | 13.762
2010 12 18 | 22 59 14 | 34104 | 49485.925 | 13.758
2010 12 18 | 22 59 15 | 34109 | 49494.251 | 13.754
2010 12 18 | 22 59 16 | 34114 | 49502.577 | 13.751
2010 12 18 | 22 59 17 | 34119 | 49510.904 | 13.747
2010 12 18 | 22 59 18 | 34123 | 49517.567 | 13.744
2010 12 18 | 22 59 19 | 34127 | 49524.23 | 13.741
2010 12 18 | 22 59 20 | 34130 | 49529.228 | 13.739
2010 12 18 | 22 59 21 | 34133 | 49534.226 | 13.737
2010 12 18 | 22 59 22 | 34137 | 49540.891 | 13.734
2010 12 18 | 22 59 23 | 34140 | 49545.89 | 13.732
2010 12 18 | 22 59 24 | 34146 | 49555.889 | 13.727
2010 12 18 | 22 59 25 | 34148 | 49559.222 | 13.726
2010 12 18 | 22 59 26 | 34152 | 49565.889 | 13.723
2010 12 18 | 22 59 27 | 34155 | 49570.89 | 13.721
2010 12 18 | 22 59 28 | 34157 | 49574.224 | 13.719
2010 12 18 | 22 59 29 | 34158 | 49575.891 | 13.718
2010 12 18 | 22 59 30 | 34160 | 49579.225 | 13.717
2010 12 18 | 22 59 31 | 34162 | 49582.56 | 13.715
2010 12 18 | 22 59 32 | 34163 | 49584.227 | 13.715
2010 12 18 | 22 59 33 | 34164 | 49585.894 | 13.714
2010 12 18 | 22 59 34 | 34165 | 49587.562 | 13.713
2010 12 18 | 22 59 35 | 34165 | 49587.562 | 13.713
2010 12 18 | 22 59 36 | 34167 | 49590.896 | 13.712
2010 12 18 | 22 59 37 | 34168 | 49592.564 | 13.711
2010 12 18 | 22 59 38 | 34170 | 49595.899 | 13.71
2010 12 18 | 22 59 39 | 34171 | 49597.566 | 13.709
2010 12 18 | 22 59 40 | 34172 | 49599.234 | 13.708
2010 12 18 | 22 59 41 | 34173 | 49600.902 | 13.707
2010 12 18 | 22 59 42 | 34174 | 49602.569 | 13.707
2010 12 18 | 22 59 43 | 34175 | 49604.237 | 13.706
2010 12 18 | 22 59 44 | 34175 | 49604.237 | 13.706
2010 12 18 | 22 59 45 | 34174 | 49602.569 | 13.707
2010 12 18 | 22 59 46 | 34174 | 49602.569 | 13.707
2010 12 18 | 22 59 47 | 34175 | 49604.237 | 13.706
2010 12 18 | 22 59 48 | 34175 | 49604.237 | 13.706
2010 12 18 | 22 59 49 | 34173 | 49600.902 | 13.707
2010 12 18 | 22 59 50 | 34170 | 49595.899 | 13.71
2010 12 18 | 22 59 51 | 34167 | 49590.896 | 13.712
2010 12 18 | 22 59 52 | 34165 | 49587.562 | 13.713
2010 12 18 | 22 59 53 | 34160 | 49579.225 | 13.717
2010 12 18 | 22 59 54 | 34155 | 49570.89 | 13.721
2010 12 18 | 22 59 55 | 34148 | 49559.222 | 13.726
2010 12 18 | 22 59 56 | 34140 | 49545.89 | 13.732
2010 12 18 | 22 59 57 | 34131 | 49530.894 | 13.738
2010 12 18 | 22 59 58 | 34122 | 49515.901 | 13.745
2010 12 18 | 22 59 59 | 34114 | 49502.577 | 13.751
2010 12 18 | 23 00 00 | 34106 | 49489.255 | 13.756
2010 12 18 | 23 00 01 | 34099 | 49477.601 | 13.762
2010 12 18 | 23 00 02 | 34091 | 49464.284 | 13.767
2010 12 18 | 23 00 03 | 34083 | 49450.969 | 13.773
2010 12 18 | 23 00 04 | 34076 | 49439.321 | 13.778
2010 12 18 | 23 00 05 | 34069 | 49427.675 | 13.784
2010 12 18 | 23 00 06 | 34062 | 49416.03 | 13.789
2010 12 18 | 23 00 07 | 34056 | 49406.051 | 13.793
2010 12 18 | 23 00 08 | 34051 | 49397.736 | 13.797
2010 12 18 | 23 00 09 | 34046 | 49389.422 | 13.8
2010 12 18 | 23 00 10 | 34041 | 49381.109 | 13.804
2010 12 18 | 23 00 11 | 34036 | 49372.796 | 13.808
2010 12 18 | 23 00 12 | 34033 | 49367.81 | 13.81
2010 12 18 | 23 00 13 | 34028 | 49359.499 | 13.814
2010 12 18 | 23 00 14 | 34024 | 49352.851 | 13.816
2010 12 18 | 23 00 15 | 34020 | 49346.204 | 13.819
2010 12 18 | 23 00 16 | 34016 | 49339.558 | 13.822
2010 12 18 | 23 00 17 | 34012 | 49332.912 | 13.825
2010 12 18 | 23 00 18 | 34010 | 49329.589 | 13.827
2010 12 18 | 23 00 19 | 34006 | 49322.944 | 13.83
2010 12 18 | 23 00 20 | 34002 | 49316.299 | 13.833
2010 12 18 | 23 00 21 | 33999 | 49311.317 | 13.835
2010 12 18 | 23 00 22 | 33995 | 49304.673 | 13.838
2010 12 18 | 23 00 23 | 33992 | 49299.691 | 13.84
2010 12 18 | 23 00 24 | 33990 | 49296.37 | 13.841
2010 12 18 | 23 00 25 | 33988 | 49293.049 | 13.843
2010 12 18 | 23 00 26 | 33986 | 49289.728 | 13.844
2010 12 18 | 23 00 27 | 33983 | 49284.747 | 13.847
2010 12 18 | 23 00 28 | 33981 | 49281.427 | 13.848
2010 12 18 | 23 00 29 | 33978 | 49276.446 | 13.85
2010 12 18 | 23 00 30 | 33977 | 49274.786 | 13.851
2010 12 18 | 23 00 31 | 33975 | 49271.466 | 13.852
2010 12 18 | 23 00 32 | 33972 | 49266.486 | 13.855
2010 12 18 | 23 00 33 | 33970 | 49263.167 | 13.856
2010 12 18 | 23 00 34 | 33968 | 49259.847 | 13.858
2010 12 18 | 23 00 35 | 33966 | 49256.528 | 13.859
2010 12 18 | 23 00 36 | 33965 | 49254.868 | 13.86
2010 12 18 | 23 00 37 | 33963 | 49251.549 | 13.861
2010 12 18 | 23 00 38 | 33961 | 49248.23 | 13.863
2010 12 18 | 23 00 39 | 33960 | 49246.571 | 13.863
2010 12 18 | 23 00 40 | 33958 | 49243.252 | 13.865
2010 12 18 | 23 00 41 | 33957 | 49241.593 | 13.866
2010 12 18 | 23 00 42 | 33956 | 49239.934 | 13.866
2010 12 18 | 23 00 43 | 33954 | 49236.615 | 13.868
2010 12 18 | 23 00 44 | 33953 | 49234.956 | 13.869
2010 12 18 | 23 00 45 | 33951 | 49231.638 | 13.87
2010 12 18 | 23 00 46 | 33950 | 49229.979 | 13.871
2010 12 18 | 23 00 47 | 33948 | 49226.661 | 13.872
2010 12 18 | 23 00 48 | 33947 | 49225.002 | 13.873
2010 12 18 | 23 00 49 | 33946 | 49223.343 | 13.874
2010 12 18 | 23 00 50 | 33946 | 49223.343 | 13.874
2010 12 18 | 23 00 51 | 33945 | 49221.685 | 13.874
2010 12 18 | 23 00 52 | 33943 | 49218.367 | 13.876
2010 12 18 | 23 00 53 | 33943 | 49218.367 | 13.876
2010 12 18 | 23 00 54 | 33942 | 49216.708 | 13.877
2010 12 18 | 23 00 55 | 33938 | 49210.074 | 13.88
2010 12 18 | 23 00 56 | 33935 | 49205.098 | 13.882
2010 12 18 | 23 00 57 | 33936 | 49206.757 | 13.881
2010 12 18 | 23 00 58 | 33936 | 49206.757 | 13.881
2010 12 18 | 23 00 59 | 33937 | 49208.415 | 13.88
2010 12 18 | 23 01 00 | 33938 | 49210.074 | 13.88
2010 12 18 | 23 01 01 | 33937 | 49208.415 | 13.88
2010 12 18 | 23 01 02 | 33937 | 49208.415 | 13.88
2010 12 18 | 23 01 03 | 33937 | 49208.415 | 13.88
2010 12 18 | 23 01 04 | 33937 | 49208.415 | 13.88
2010 12 18 | 23 01 05 | 33937 | 49208.415 | 13.88
2010 12 18 | 23 01 06 | 33937 | 49208.415 | 13.88
2010 12 18 | 23 01 07 | 33936 | 49206.757 | 13.881
2010 12 18 | 23 01 08 | 33936 | 49206.757 | 13.881
2010 12 18 | 23 01 09 | 33936 | 49206.757 | 13.881
2010 12 18 | 23 01 10 | 33935 | 49205.098 | 13.882
2010 12 18 | 23 01 11 | 33935 | 49205.098 | 13.882
2010 12 18 | 23 01 12 | 33935 | 49205.098 | 13.882
2010 12 18 | 23 01 13 | 33933 | 49201.782 | 13.883
2010 12 18 | 23 01 14 | 33930 | 49196.807 | 13.885
2010 12 18 | 23 01 15 | 33928 | 49193.49 | 13.887
2010 12 18 | 23 01 16 | 33926 | 49190.174 | 13.888
2010 12 18 | 23 01 17 | 33924 | 49186.858 | 13.89
2010 12 18 | 23 01 18 | 33922 | 49183.542 | 13.891
2010 12 18 | 23 01 19 | 33920 | 49180.226 | 13.893
2010 12 18 | 23 01 20 | 33917 | 49175.253 | 13.895
2010 12 18 | 23 01 21 | 33914 | 49170.28 | 13.897
2010 12 18 | 23 01 22 | 33905 | 49155.363 | 13.904
2010 12 18 | 23 01 23 | 33904 | 49153.706 | 13.905
2010 12 18 | 23 01 24 | 33875 | 49105.663 | 13.926
2010 12 18 | 23 01 25 | 33894 | 49137.136 | 13.912
2010 12 18 | 23 01 26 | 33896 | 49140.449 | 13.91
2010 12 18 | 23 01 27 | 33871 | 49099.039 | 13.929
2010 12 18 | 23 01 28 | 33837 | 49042.759 | 13.954
2010 12 18 | 23 01 29 | 33867 | 49092.415 | 13.932
2010 12 18 | 23 01 30 | 33891 | 49132.165 | 13.914
2010 12 18 | 23 01 31 | 33900 | 49147.077 | 13.907
2010 12 18 | 23 01 32 | 33891 | 49132.165 | 13.914
2010 12 18 | 23 01 33 | 33874 | 49104.007 | 13.927
2010 12 18 | 23 01 34 | 33797 | 48976.604 | 13.983
2010 12 18 | 23 01 35 | 33700 | 48816.436 | 14.055
2010 12 18 | 23 01 36 | 33603 | 48656.628 | 14.126
2010 12 18 | 23 01 37 | 33560 | 48585.901 | 14.158
2010 12 18 | 23 01 38 | 33525 | 48528.384 | 14.184
2010 12 18 | 23 01 39 | 33472 | 48441.377 | 14.223
2010 12 18 | 23 01 40 | 33389 | 48305.334 | 14.284
2010 12 18 | 23 01 41 | 33287 | 48138.508 | 14.36
2010 12 18 | 23 01 42 | 33241 | 48063.402 | 14.394
2010 12 18 | 23 01 43 | 33179 | 47962.298 | 14.44
2010 12 18 | 23 01 44 | 33085 | 47809.288 | 14.51
2010 12 18 | 23 01 45 | 33011 | 47689.066 | 14.565
2010 12 18 | 23 01 46 | 32980 | 47638.765 | 14.588
2010 12 18 | 23 01 47 | 32946 | 47583.636 | 14.613
2010 12 18 | 23 01 48 | 32898 | 47505.881 | 14.649
2010 12 18 | 23 01 49 | 32821 | 47381.329 | 14.706
2010 12 18 | 23 01 50 | 32751 | 47268.292 | 14.758
2010 12 18 | 23 01 51 | 32688 | 47166.713 | 14.805
2010 12 18 | 23 01 52 | 32635 | 47081.373 | 14.845
2010 12 18 | 23 01 53 | 32596 | 47018.641 | 14.874
2010 12 18 | 23 01 54 | 32550 | 46944.723 | 14.909
2010 12 18 | 23 01 55 | 32502 | 46867.673 | 14.945
2010 12 18 | 23 01 56 | 32474 | 46822.767 | 14.966
2010 12 18 | 23 01 57 | 32447 | 46779.492 | 14.986
2010 12 18 | 23 01 58 | 32440 | 46768.277 | 14.991
2010 12 18 | 23 01 59 | 32441 | 46769.879 | 14.99
2010 12 18 | 23 02 00 | 32436 | 46761.869 | 14.994
2010 12 18 | 23 02 01 | 32426 | 46745.852 | 15.002
2010 12 18 | 23 02 02 | 32407 | 46715.43 | 15.016
2010 12 18 | 23 02 03 | 32380 | 46672.221 | 15.036
2010 12 18 | 23 02 04 | 32348 | 46621.045 | 15.06
2010 12 18 | 23 02 05 | 32326 | 46585.884 | 15.077
2010 12 18 | 23 02 06 | 32316 | 46569.907 | 15.084
2010 12 18 | 23 02 07 | 32296 | 46537.965 | 15.099
2010 12 18 | 23 02 08 | 32259 | 46478.91 | 15.127
2010 12 18 | 23 02 09 | 32208 | 46397.592 | 15.166
2010 12 18 | 23 02 10 | 32149 | 46303.637 | 15.21
2010 12 18 | 23 02 11 | 32085 | 46201.862 | 15.258
2010 12 18 | 23 02 12 | 32027 | 46109.758 | 15.302
2010 12 18 | 23 02 13 | 31975 | 46027.285 | 15.341
2010 12 18 | 23 02 14 | 31934 | 45962.327 | 15.372
2010 12 18 | 23 02 15 | 31905 | 45916.418 | 15.394
2010 12 18 | 23 02 16 | 31886 | 45886.356 | 15.409
2010 12 18 | 23 02 17 | 31872 | 45864.214 | 15.419
2010 12 18 | 23 02 18 | 31840 | 45813.629 | 15.443
2010 12 18 | 23 02 19 | 31802 | 45753.607 | 15.472
2010 12 18 | 23 02 20 | 31763 | 45692.06 | 15.502
2010 12 18 | 23 02 21 | 31726 | 45633.719 | 15.53
2010 12 18 | 23 02 22 | 31693 | 45581.727 | 15.555
2010 12 18 | 23 02 23 | 31663 | 45534.496 | 15.578
2010 12 18 | 23 02 24 | 31627 | 45477.86 | 15.605
2010 12 18 | 23 02 25 | 31580 | 45403.989 | 15.641
2010 12 18 | 23 02 26 | 31543 | 45345.891 | 15.669
2010 12 18 | 23 02 27 | 31517 | 45305.094 | 15.689
2010 12 18 | 23 02 28 | 31495 | 45270.593 | 15.705
2010 12 18 | 23 02 29 | 31473 | 45236.108 | 15.722
2010 12 18 | 23 02 30 | 31466 | 45225.14 | 15.727
2010 12 18 | 23 02 31 | 31472 | 45234.541 | 15.723
2010 12 18 | 23 02 32 | 31486 | 45256.483 | 15.712
2010 12 18 | 23 02 33 | 31502 | 45281.568 | 15.7
2010 12 18 | 23 02 34 | 31519 | 45308.231 | 15.687
2010 12 18 | 23 02 35 | 31537 | 45336.474 | 15.673
2010 12 18 | 23 02 36 | 31554 | 45363.158 | 15.66
2010 12 18 | 23 02 37 | 31571 | 45389.853 | 15.648
2010 12 18 | 23 02 38 | 31588 | 45416.557 | 15.635
2010 12 18 | 23 02 39 | 31605 | 45443.272 | 15.622
2010 12 18 | 23 02 40 | 31622 | 45469.998 | 15.609
2010 12 18 | 23 02 41 | 31638 | 45495.16 | 15.597
2010 12 18 | 23 02 42 | 31652 | 45517.185 | 15.586
2010 12 18 | 23 02 43 | 31665 | 45537.643 | 15.576
2010 12 18 | 23 02 44 | 31679 | 45559.682 | 15.565
2010 12 18 | 23 02 45 | 31691 | 45578.577 | 15.556
2010 12 18 | 23 02 46 | 31704 | 45599.054 | 15.547
2010 12 18 | 23 02 47 | 31716 | 45617.96 | 15.537
2010 12 18 | 23 02 48 | 31727 | 45635.295 | 15.529
2010 12 18 | 23 02 49 | 31738 | 45652.635 | 15.521
2010 12 18 | 23 02 50 | 31748 | 45668.402 | 15.513
2010 12 18 | 23 02 51 | 31758 | 45684.173 | 15.506
2010 12 18 | 23 02 52 | 31769 | 45701.525 | 15.497
2010 12 18 | 23 02 53 | 31779 | 45717.303 | 15.49
2010 12 18 | 23 02 54 | 31789 | 45733.085 | 15.482
2010 12 18 | 23 02 55 | 31798 | 45747.292 | 15.475
2010 12 18 | 23 02 56 | 31808 | 45763.081 | 15.468
2010 12 18 | 23 02 57 | 31819 | 45780.452 | 15.459
2010 12 18 | 23 02 58 | 31829 | 45796.249 | 15.452
2010 12 18 | 23 02 59 | 31839 | 45812.049 | 15.444
2010 12 18 | 23 03 00 | 31849 | 45827.852 | 15.437
2010 12 18 | 23 03 01 | 31859 | 45843.659 | 15.429
2010 12 18 | 23 03 02 | 31868 | 45857.889 | 15.422
2010 12 18 | 23 03 03 | 31877 | 45872.121 | 15.415
2010 12 18 | 23 03 04 | 31886 | 45886.356 | 15.409
2010 12 18 | 23 03 05 | 31895 | 45900.595 | 15.402
2010 12 18 | 23 03 06 | 31905 | 45916.418 | 15.394
2010 12 18 | 23 03 07 | 31914 | 45930.663 | 15.387
2010 12 18 | 23 03 08 | 31923 | 45944.91 | 15.381
2010 12 18 | 23 03 09 | 31932 | 45959.16 | 15.374
2010 12 18 | 23 03 10 | 31939 | 45970.246 | 15.369
2010 12 18 | 23 03 11 | 31947 | 45982.917 | 15.362
2010 12 18 | 23 03 12 | 31951 | 45989.254 | 15.359
2010 12 18 | 23 03 13 | 31958 | 46000.344 | 15.354
2010 12 18 | 23 03 14 | 31971 | 46020.945 | 15.344
2010 12 18 | 23 03 15 | 31982 | 46038.381 | 15.336
2010 12 18 | 23 03 16 | 31992 | 46054.237 | 15.328
2010 12 18 | 23 03 17 | 32001 | 46068.509 | 15.322
2010 12 18 | 23 03 18 | 32009 | 46081.199 | 15.316
2010 12 18 | 23 03 19 | 32018 | 46095.477 | 15.309
2010 12 18 | 23 03 20 | 32026 | 46108.171 | 15.303
2010 12 18 | 23 03 21 | 32033 | 46119.28 | 15.297
2010 12 18 | 23 03 22 | 32041 | 46131.979 | 15.291
2010 12 18 | 23 03 23 | 32048 | 46143.092 | 15.286
2010 12 18 | 23 03 24 | 32056 | 46155.795 | 15.28
2010 12 18 | 23 03 25 | 32063 | 46166.912 | 15.275
2010 12 18 | 23 03 26 | 32071 | 46179.619 | 15.269
2010 12 18 | 23 03 27 | 32078 | 46190.74 | 15.264
2010 12 18 | 23 03 28 | 32086 | 46203.452 | 15.258
2010 12 18 | 23 03 29 | 32094 | 46216.166 | 15.251
2010 12 18 | 23 03 30 | 32100 | 46225.702 | 15.247
2010 12 18 | 23 03 31 | 32104 | 46232.061 | 15.244
2010 12 18 | 23 03 32 | 32111 | 46243.19 | 15.239
2010 12 18 | 23 03 33 | 32119 | 46255.912 | 15.233
2010 12 18 | 23 03 34 | 32126 | 46267.045 | 15.227
2010 12 18 | 23 03 35 | 32135 | 46281.361 | 15.221
2010 12 18 | 23 03 36 | 32142 | 46292.498 | 15.215
2010 12 18 | 23 03 37 | 32149 | 46303.637 | 15.21
2010 12 18 | 23 03 38 | 32159 | 46319.553 | 15.202
2010 12 18 | 23 03 39 | 32167 | 46332.288 | 15.196
2010 12 18 | 23 03 40 | 32176 | 46346.618 | 15.19
2010 12 18 | 23 03 41 | 32184 | 46359.358 | 15.184
2010 12 18 | 23 03 42 | 32193 | 46373.693 | 15.177
2010 12 18 | 23 03 43 | 32200 | 46384.845 | 15.172
2010 12 18 | 23 03 44 | 32207 | 46395.999 | 15.166
2010 12 18 | 23 03 45 | 32215 | 46408.748 | 15.16
2010 12 18 | 23 03 46 | 32224 | 46423.093 | 15.154
2010 12 18 | 23 03 47 | 32231 | 46434.253 | 15.148
2010 12 18 | 23 03 48 | 32238 | 46445.415 | 15.143
2010 12 18 | 23 03 49 | 32246 | 46458.173 | 15.137
2010 12 18 | 23 03 50 | 32253 | 46469.338 | 15.132
2010 12 18 | 23 03 51 | 32261 | 46482.101 | 15.126
2010 12 18 | 23 03 52 | 32268 | 46493.27 | 15.12
2010 12 18 | 23 03 53 | 32276 | 46506.037 | 15.114
2010 12 18 | 23 03 54 | 32283 | 46517.21 | 15.109
2010 12 18 | 23 03 55 | 32290 | 46528.385 | 15.104
2010 12 18 | 23 03 56 | 32297 | 46539.562 | 15.099
2010 12 18 | 23 03 57 | 32304 | 46550.74 | 15.093
2010 12 18 | 23 03 58 | 32310 | 46560.323 | 15.089
2010 12 18 | 23 03 59 | 32316 | 46569.907 | 15.084
2010 12 18 | 23 04 00 | 32322 | 46579.493 | 15.08
2010 12 18 | 23 04 01 | 32327 | 46587.482 | 15.076
2010 12 18 | 23 04 02 | 32333 | 46597.07 | 15.072
2010 12 18 | 23 04 03 | 32339 | 46606.659 | 15.067
2010 12 18 | 23 04 04 | 32344 | 46614.651 | 15.063
2010 12 18 | 23 04 05 | 32350 | 46624.243 | 15.059
2010 12 18 | 23 04 06 | 32351 | 46625.841 | 15.058
2010 12 18 | 23 04 07 | 32309 | 46558.726 | 15.09
2010 12 18 | 23 04 08 | 32243 | 46453.388 | 15.139
2010 12 18 | 23 04 09 | 32195 | 46376.879 | 15.175
2010 12 18 | 23 04 10 | 32164 | 46327.512 | 15.199
2010 12 18 | 23 04 11 | 32153 | 46310.003 | 15.207
2010 12 18 | 23 04 12 | 32148 | 46302.045 | 15.211
2010 12 18 | 23 04 13 | 32150 | 46305.228 | 15.209
2010 12 18 | 23 04 14 | 32155 | 46313.186 | 15.205
2010 12 18 | 23 04 15 | 32162 | 46324.328 | 15.2
2010 12 18 | 23 04 16 | 32166 | 46330.696 | 15.197
2010 12 18 | 23 04 17 | 32169 | 46335.472 | 15.195
2010 12 18 | 23 04 18 | 32167 | 46332.288 | 15.196
2010 12 18 | 23 04 19 | 32163 | 46325.92 | 15.199
2010 12 18 | 23 04 20 | 32153 | 46310.003 | 15.207
2010 12 18 | 23 04 21 | 32141 | 46290.907 | 15.216
2010 12 18 | 23 04 22 | 32111 | 46243.19 | 15.239
2010 12 18 | 23 04 23 | 32072 | 46181.208 | 15.268
2010 12 18 | 23 04 24 | 32042 | 46133.566 | 15.291
2010 12 18 | 23 04 25 | 32036 | 46124.042 | 15.295
2010 12 18 | 23 04 26 | 32045 | 46138.329 | 15.288
2010 12 18 | 23 04 27 | 32057 | 46157.383 | 15.279
2010 12 18 | 23 04 28 | 32070 | 46178.031 | 15.27
2010 12 18 | 23 04 29 | 32082 | 46197.095 | 15.261
2010 12 18 | 23 04 30 | 32093 | 46214.576 | 15.252
2010 12 18 | 23 04 31 | 32103 | 46230.471 | 15.245
2010 12 18 | 23 04 32 | 32112 | 46244.78 | 15.238
2010 12 18 | 23 04 33 | 32122 | 46260.683 | 15.23
2010 12 18 | 23 04 34 | 32130 | 46273.407 | 15.224
2010 12 18 | 23 04 35 | 32137 | 46284.543 | 15.219
2010 12 18 | 23 04 36 | 32145 | 46297.272 | 15.213
2010 12 18 | 23 04 37 | 32152 | 46308.411 | 15.208
2010 12 18 | 23 04 38 | 32160 | 46321.144 | 15.202
2010 12 18 | 23 04 39 | 32166 | 46330.696 | 15.197
2010 12 18 | 23 04 40 | 32173 | 46341.841 | 15.192
2010 12 18 | 23 04 41 | 32179 | 46351.395 | 15.187
2010 12 18 | 23 04 42 | 32186 | 46362.543 | 15.182
2010 12 18 | 23 04 43 | 32190 | 46368.914 | 15.179
2010 12 18 | 23 04 44 | 32174 | 46343.433 | 15.191
2010 12 18 | 23 04 45 | 32143 | 46294.089 | 15.215
2010 12 18 | 23 04 46 | 32110 | 46241.6 | 15.239
2010 12 18 | 23 04 47 | 32079 | 46192.329 | 15.263
2010 12 18 | 23 04 48 | 32048 | 46143.092 | 15.286
2010 12 18 | 23 04 49 | 32023 | 46103.41 | 15.305
2010 12 18 | 23 04 50 | 32003 | 46071.681 | 15.32
2010 12 18 | 23 04 51 | 31977 | 46030.455 | 15.34
2010 12 18 | 23 04 52 | 31950 | 45987.669 | 15.36
2010 12 18 | 23 04 53 | 31921 | 45941.744 | 15.382
2010 12 18 | 23 04 54 | 31886 | 45886.356 | 15.409
2010 12 18 | 23 04 55 | 31857 | 45840.498 | 15.431
2010 12 18 | 23 04 56 | 31836 | 45807.308 | 15.446
2010 12 18 | 23 04 57 | 31830 | 45797.829 | 15.451
2010 12 18 | 23 04 58 | 31832 | 45800.988 | 15.449
2010 12 18 | 23 04 59 | 31839 | 45812.049 | 15.444
2010 12 18 | 23 05 00 | 31850 | 45829.433 | 15.436
2010 12 18 | 23 05 01 | 31861 | 45846.821 | 15.428
2010 12 18 | 23 05 02 | 31872 | 45864.214 | 15.419
2010 12 18 | 23 05 03 | 31881 | 45878.447 | 15.412
2010 12 18 | 23 05 04 | 31890 | 45892.684 | 15.406
2010 12 18 | 23 05 05 | 31899 | 45906.924 | 15.399
2010 12 18 | 23 05 06 | 31907 | 45919.583 | 15.393
2010 12 18 | 23 05 07 | 31913 | 45929.08 | 15.388
2010 12 18 | 23 05 08 | 31920 | 45940.161 | 15.383
2010 12 18 | 23 05 09 | 31926 | 45949.66 | 15.378
2010 12 18 | 23 05 10 | 31932 | 45959.16 | 15.374
2010 12 18 | 23 05 11 | 31938 | 45968.662 | 15.369
2010 12 18 | 23 05 12 | 31944 | 45978.165 | 15.365
2010 12 18 | 23 05 13 | 31949 | 45986.085 | 15.361
2010 12 18 | 23 05 14 | 31954 | 45994.006 | 15.357
2010 12 18 | 23 05 15 | 31960 | 46003.513 | 15.353
2010 12 18 | 23 05 16 | 31965 | 46011.436 | 15.349
2010 12 18 | 23 05 17 | 31970 | 46019.36 | 15.345
2010 12 18 | 23 05 18 | 31975 | 46027.285 | 15.341
2010 12 18 | 23 05 19 | 31980 | 46035.211 | 15.338
2010 12 18 | 23 05 20 | 31985 | 46043.138 | 15.334
2010 12 18 | 23 05 21 | 31990 | 46051.065 | 15.33
2010 12 18 | 23 05 22 | 31994 | 46057.408 | 15.327
2010 12 18 | 23 05 23 | 31998 | 46063.751 | 15.324
2010 12 18 | 23 05 24 | 32002 | 46070.095 | 15.321
2010 12 18 | 23 05 25 | 32006 | 46076.44 | 15.318
2010 12 18 | 23 05 26 | 32009 | 46081.199 | 15.316
2010 12 18 | 23 05 27 | 32012 | 46085.958 | 15.313
2010 12 18 | 23 05 28 | 32016 | 46092.304 | 15.31
2010 12 18 | 23 05 29 | 32019 | 46097.063 | 15.308
2010 12 18 | 23 05 30 | 32022 | 46101.824 | 15.306
2010 12 18 | 23 05 31 | 32026 | 46108.171 | 15.303
2010 12 18 | 23 05 32 | 32030 | 46114.519 | 15.3
2010 12 18 | 23 05 33 | 32032 | 46117.693 | 15.298
2010 12 18 | 23 05 34 | 32036 | 46124.042 | 15.295
2010 12 18 | 23 05 35 | 32038 | 46127.217 | 15.294
2010 12 18 | 23 05 36 | 32042 | 46133.566 | 15.291
2010 12 18 | 23 05 37 | 32045 | 46138.329 | 15.288
2010 12 18 | 23 05 38 | 32048 | 46143.092 | 15.286
2010 12 18 | 23 05 39 | 32050 | 46146.268 | 15.285
2010 12 18 | 23 05 40 | 32053 | 46151.031 | 15.282
2010 12 18 | 23 05 41 | 32058 | 46158.971 | 15.279
2010 12 18 | 23 05 42 | 32063 | 46166.912 | 15.275
2010 12 18 | 23 05 43 | 32068 | 46174.854 | 15.271
2010 12 18 | 23 05 44 | 32073 | 46182.796 | 15.267
2010 12 18 | 23 05 45 | 32078 | 46190.74 | 15.264
2010 12 18 | 23 05 46 | 32083 | 46198.684 | 15.26
2010 12 18 | 23 05 47 | 32087 | 46205.041 | 15.257
2010 12 18 | 23 05 48 | 32090 | 46209.808 | 15.254
2010 12 18 | 23 05 49 | 32092 | 46212.987 | 15.253
2010 12 18 | 23 05 50 | 32091 | 46211.398 | 15.254
2010 12 18 | 23 05 51 | 32091 | 46211.398 | 15.254
2010 12 18 | 23 05 52 | 32090 | 46209.808 | 15.254
2010 12 18 | 23 05 53 | 32088 | 46206.63 | 15.256
2010 12 18 | 23 05 54 | 32087 | 46205.041 | 15.257
2010 12 18 | 23 05 55 | 32087 | 46205.041 | 15.257
2010 12 18 | 23 05 56 | 32087 | 46205.041 | 15.257
2010 12 18 | 23 05 57 | 32089 | 46208.219 | 15.255
2010 12 18 | 23 05 58 | 32092 | 46212.987 | 15.253
2010 12 18 | 23 05 59 | 32097 | 46220.934 | 15.249
2010 12 18 | 23 06 00 | 32102 | 46228.882 | 15.245
2010 12 18 | 23 06 01 | 32106 | 46235.241 | 15.242
2010 12 18 | 23 06 02 | 32112 | 46244.78 | 15.238
2010 12 18 | 23 06 03 | 32116 | 46251.141 | 15.235
2010 12 18 | 23 06 04 | 32124 | 46263.864 | 15.229
2010 12 18 | 23 06 05 | 32129 | 46271.816 | 15.225
2010 12 18 | 23 06 06 | 32136 | 46282.952 | 15.22
2010 12 18 | 23 06 07 | 32141 | 46290.907 | 15.216
2010 12 18 | 23 06 08 | 32144 | 46295.68 | 15.214
2010 12 18 | 23 06 09 | 32147 | 46300.454 | 15.212
2010 12 18 | 23 06 10 | 32153 | 46310.003 | 15.207
2010 12 18 | 23 06 11 | 32156 | 46314.777 | 15.205
2010 12 18 | 23 06 12 | 32161 | 46322.736 | 15.201
2010 12 18 | 23 06 13 | 32167 | 46332.288 | 15.196
2010 12 18 | 23 06 14 | 32170 | 46337.064 | 15.194
2010 12 18 | 23 06 15 | 32175 | 46345.025 | 15.19
2010 12 18 | 23 06 16 | 32180 | 46352.987 | 15.187
2010 12 18 | 23 06 17 | 32184 | 46359.358 | 15.184
2010 12 18 | 23 06 18 | 32189 | 46367.322 | 15.18
2010 12 18 | 23 06 19 | 32194 | 46375.286 | 15.176
2010 12 18 | 23 06 20 | 32198 | 46381.659 | 15.173
2010 12 18 | 23 06 21 | 32202 | 46388.032 | 15.17
2010 12 18 | 23 06 22 | 32206 | 46394.405 | 15.167
2010 12 18 | 23 06 23 | 32210 | 46400.779 | 15.164
2010 12 18 | 23 06 24 | 32214 | 46407.154 | 15.161
2010 12 18 | 23 06 25 | 32218 | 46413.529 | 15.158
2010 12 18 | 23 06 26 | 32221 | 46418.311 | 15.156
2010 12 18 | 23 06 27 | 32225 | 46424.688 | 15.153
2010 12 18 | 23 06 28 | 32229 | 46431.064 | 15.15
2010 12 18 | 23 06 29 | 32232 | 46435.848 | 15.147
2010 12 18 | 23 06 30 | 32236 | 46442.225 | 15.144
2010 12 18 | 23 06 31 | 32239 | 46447.009 | 15.142
2010 12 18 | 23 06 32 | 32243 | 46453.388 | 15.139
2010 12 18 | 23 06 33 | 32246 | 46458.173 | 15.137
2010 12 18 | 23 06 34 | 32249 | 46462.958 | 15.135
2010 12 18 | 23 06 35 | 32252 | 46467.743 | 15.132
2010 12 18 | 23 06 36 | 32255 | 46472.529 | 15.13
2010 12 18 | 23 06 37 | 32258 | 46477.315 | 15.128
2010 12 18 | 23 06 38 | 32261 | 46482.101 | 15.126
2010 12 18 | 23 06 39 | 32265 | 46488.483 | 15.123
2010 12 18 | 23 06 40 | 32267 | 46491.674 | 15.121
2010 12 18 | 23 06 41 | 32269 | 46494.866 | 15.12
2010 12 18 | 23 06 42 | 32273 | 46501.249 | 15.117
2010 12 18 | 23 06 43 | 32275 | 46504.441 | 15.115
2010 12 18 | 23 06 44 | 32278 | 46509.229 | 15.113
2010 12 18 | 23 06 45 | 32280 | 46512.421 | 15.111
2010 12 18 | 23 06 46 | 32282 | 46515.614 | 15.11
2010 12 18 | 23 06 47 | 32284 | 46518.806 | 15.108
2010 12 18 | 23 06 48 | 32287 | 46523.595 | 15.106
2010 12 18 | 23 06 49 | 32289 | 46526.788 | 15.105
2010 12 18 | 23 06 50 | 32291 | 46529.981 | 15.103
2010 12 18 | 23 06 51 | 32293 | 46533.175 | 15.102
2010 12 18 | 23 06 52 | 32295 | 46536.368 | 15.1
2010 12 18 | 23 06 53 | 32298 | 46541.158 | 15.098
2010 12 18 | 23 06 54 | 32299 | 46542.755 | 15.097
2010 12 18 | 23 06 55 | 32300 | 46544.352 | 15.096
2010 12 18 | 23 06 56 | 32302 | 46547.546 | 15.095
2010 12 18 | 23 06 57 | 32304 | 46550.74 | 15.093
2010 12 18 | 23 06 58 | 32306 | 46553.934 | 15.092
2010 12 18 | 23 06 59 | 32308 | 46557.128 | 15.09
2010 12 18 | 23 07 00 | 32310 | 46560.323 | 15.089
2010 12 18 | 23 07 01 | 32311 | 46561.92 | 15.088
2010 12 18 | 23 07 02 | 32309 | 46558.726 | 15.09
2010 12 18 | 23 07 03 | 32296 | 46537.965 | 15.099
2010 12 18 | 23 07 04 | 32260 | 46480.505 | 15.126
2010 12 18 | 23 07 05 | 32218 | 46413.529 | 15.158
2010 12 18 | 23 07 06 | 32194 | 46375.286 | 15.176
2010 12 18 | 23 07 07 | 32187 | 46364.136 | 15.181
2010 12 18 | 23 07 08 | 32191 | 46370.507 | 15.178
2010 12 18 | 23 07 09 | 32190 | 46368.914 | 15.179
2010 12 18 | 23 07 10 | 32182 | 46356.172 | 15.185
2010 12 18 | 23 07 11 | 32177 | 46348.21 | 15.189
2010 12 18 | 23 07 12 | 32176 | 46346.618 | 15.19
2010 12 18 | 23 07 13 | 32178 | 46349.802 | 15.188
2010 12 18 | 23 07 14 | 32182 | 46356.172 | 15.185
2010 12 18 | 23 07 15 | 32187 | 46364.136 | 15.181
2010 12 18 | 23 07 16 | 32193 | 46373.693 | 15.177
2010 12 18 | 23 07 17 | 32201 | 46386.438 | 15.171
2010 12 18 | 23 07 18 | 32207 | 46395.999 | 15.166
2010 12 18 | 23 07 19 | 32212 | 46403.967 | 15.163
2010 12 18 | 23 07 20 | 32216 | 46410.342 | 15.16
2010 12 18 | 23 07 21 | 32219 | 46415.123 | 15.157
2010 12 18 | 23 07 22 | 32222 | 46419.905 | 15.155
2010 12 18 | 23 07 23 | 32225 | 46424.688 | 15.153
2010 12 18 | 23 07 24 | 32228 | 46429.47 | 15.15
2010 12 18 | 23 07 25 | 32231 | 46434.253 | 15.148
2010 12 18 | 23 07 26 | 32234 | 46439.036 | 15.146
2010 12 18 | 23 07 27 | 32236 | 46442.225 | 15.144
2010 12 18 | 23 07 28 | 32240 | 46448.604 | 15.141
2010 12 18 | 23 07 29 | 32243 | 46453.388 | 15.139
2010 12 18 | 23 07 30 | 32247 | 46459.768 | 15.136
2010 12 18 | 23 07 31 | 32249 | 46462.958 | 15.135
2010 12 18 | 23 07 32 | 32251 | 46466.148 | 15.133
2010 12 18 | 23 07 33 | 32254 | 46470.933 | 15.131
2010 12 18 | 23 07 34 | 32257 | 46475.719 | 15.129
2010 12 18 | 23 07 35 | 32259 | 46478.91 | 15.127
2010 12 18 | 23 07 36 | 32262 | 46483.696 | 15.125
2010 12 18 | 23 07 37 | 32265 | 46488.483 | 15.123
2010 12 18 | 23 07 38 | 32267 | 46491.674 | 15.121
2010 12 18 | 23 07 39 | 32269 | 46494.866 | 15.12
2010 12 18 | 23 07 40 | 32271 | 46498.057 | 15.118
2010 12 18 | 23 07 41 | 32273 | 46501.249 | 15.117
2010 12 18 | 23 07 42 | 32275 | 46504.441 | 15.115
2010 12 18 | 23 07 43 | 32278 | 46509.229 | 15.113
2010 12 18 | 23 07 44 | 32280 | 46512.421 | 15.111
2010 12 18 | 23 07 45 | 32282 | 46515.614 | 15.11
2010 12 18 | 23 07 46 | 32284 | 46518.806 | 15.108
2010 12 18 | 23 07 47 | 32287 | 46523.595 | 15.106
2010 12 18 | 23 07 48 | 32290 | 46528.385 | 15.104
2010 12 18 | 23 07 49 | 32292 | 46531.578 | 15.102
2010 12 18 | 23 07 50 | 32295 | 46536.368 | 15.1
2010 12 18 | 23 07 51 | 32297 | 46539.562 | 15.099
2010 12 18 | 23 07 52 | 32300 | 46544.352 | 15.096
2010 12 18 | 23 07 53 | 32302 | 46547.546 | 15.095
2010 12 18 | 23 07 54 | 32314 | 46566.712 | 15.086
2010 12 18 | 23 07 55 | 32375 | 46664.222 | 15.04
2010 12 18 | 23 07 56 | 32443 | 46773.083 | 14.989
2010 12 18 | 23 07 57 | 32479 | 46830.784 | 14.962
2010 12 18 | 23 07 58 | 32496 | 46858.048 | 14.949
2010 12 18 | 23 07 59 | 32504 | 46870.882 | 14.943
2010 12 18 | 23 08 00 | 32510 | 46880.509 | 14.939
2010 12 18 | 23 08 01 | 32515 | 46888.532 | 14.935
2010 12 18 | 23 08 02 | 32520 | 46896.557 | 14.931
2010 12 18 | 23 08 03 | 32525 | 46904.582 | 14.927
2010 12 18 | 23 08 04 | 32531 | 46914.214 | 14.923
2010 12 18 | 23 08 05 | 32540 | 46928.664 | 14.916
2010 12 18 | 23 08 06 | 32548 | 46941.51 | 14.91
2010 12 18 | 23 08 07 | 32555 | 46952.753 | 14.905
2010 12 18 | 23 08 08 | 32561 | 46962.392 | 14.9
2010 12 18 | 23 08 09 | 32566 | 46970.425 | 14.897
2010 12 18 | 23 08 10 | 32569 | 46975.245 | 14.894
2010 12 18 | 23 08 11 | 32572 | 46980.065 | 14.892
2010 12 18 | 23 08 12 | 32575 | 46984.886 | 14.89
2010 12 18 | 23 08 13 | 32577 | 46988.1 | 14.888
2010 12 18 | 23 08 14 | 32580 | 46992.922 | 14.886
2010 12 18 | 23 08 15 | 32582 | 46996.136 | 14.885
2010 12 18 | 23 08 16 | 32573 | 46981.672 | 14.891
2010 12 18 | 23 08 17 | 32561 | 46962.392 | 14.9
2010 12 18 | 23 08 18 | 32537 | 46923.847 | 14.918
2010 12 18 | 23 08 19 | 32493 | 46853.236 | 14.951
2010 12 18 | 23 08 20 | 32390 | 46688.221 | 15.029
2010 12 18 | 23 08 21 | 31991 | 46052.651 | 15.329
2010 12 18 | 23 08 22 | 31037 | 44556.227 | 16.055
2010 12 18 | 23 08 23 | 29380 | 42032.295 | 17.344
2010 12 18 | 23 08 24 | 27298 | 38989.441 | 19.016
2010 12 18 | 23 08 25 | 25142 | 35979.778 | 20.82
2010 12 18 | 23 08 26 | 23318 | 33538.799 | 22.411
2010 12 18 | 23 08 27 | 21787 | 31560.19 | 23.799
2010 12 18 | 23 08 28 | 20265 | 29653.654 | 25.23
2010 12 18 | 23 08 29 | 18895 | 27986.794 | 26.569
2010 12 18 | 23 08 30 | 17799 | 26685.601 | 27.677
2010 12 18 | 23 08 31 | 16924 | 25666.721 | 28.587
2010 12 18 | 23 08 32 | 16215 | 24853.784 | 29.343
2010 12 18 | 23 08 33 | 15583 | 24138.475 | 30.032
2010 12 18 | 23 08 34 | 15074 | 23568.667 | 30.597
2010 12 18 | 23 08 35 | 14738 | 23195.557 | 30.975
2010 12 18 | 23 08 36 | 14479 | 22909.579 | 31.269
2010 12 18 | 23 08 37 | 14075 | 22466.3 | 31.734
2010 12 18 | 23 08 38 | 13609 | 21959.188 | 32.278
2010 12 18 | 23 08 39 | 13155 | 21469.405 | 32.818
2010 12 18 | 23 08 40 | 12663 | 20943.321 | 33.412
2010 12 18 | 23 08 41 | 12392 | 20655.609 | 33.745
2010 12 18 | 23 08 42 | 12299 | 20557.208 | 33.86
2010 12 18 | 23 08 43 | 12288 | 20545.581 | 33.873
2010 12 18 | 23 08 44 | 12312 | 20570.953 | 33.844
2010 12 18 | 23 08 45 | 12345 | 20605.858 | 33.803
2010 12 18 | 23 08 46 | 12378 | 20640.785 | 33.762
2010 12 18 | 23 08 47 | 12404 | 20668.318 | 33.73
2010 12 18 | 23 08 48 | 12428 | 20693.745 | 33.7
2010 12 18 | 23 08 49 | 12455 | 20722.364 | 33.667
2010 12 18 | 23 08 50 | 12481 | 20749.936 | 33.635
2010 12 18 | 23 08 51 | 12504 | 20774.339 | 33.607
2010 12 18 | 23 08 52 | 12525 | 20796.628 | 33.581
2010 12 18 | 23 08 53 | 12541 | 20813.617 | 33.562
2010 12 18 | 23 08 54 | 12533 | 20805.122 | 33.571
2010 12 18 | 23 08 55 | 12344 | 20604.8 | 33.804
2010 12 18 | 23 08 56 | 12094 | 20340.906 | 34.114
2010 12 18 | 23 08 57 | 11785 | 20016.423 | 34.502
2010 12 18 | 23 08 58 | 11443 | 19659.448 | 34.937
2010 12 18 | 23 08 59 | 11102 | 19305.757 | 35.376
2010 12 18 | 23 09 00 | 10796 | 18990.256 | 35.776
2010 12 18 | 23 09 01 | 10508 | 18694.93 | 36.157
2010 12 18 | 23 09 02 | 10191 | 18371.663 | 36.582
2010 12 18 | 23 09 03 | 9908 | 18084.647 | 36.966
2010 12 18 | 23 09 04 | 9674 | 17848.442 | 37.288
2010 12 18 | 23 09 05 | 9422 | 17595.19 | 37.638
2010 12 18 | 23 09 06 | 9073 | 17246.362 | 38.129
2010 12 18 | 23 09 07 | 8647 | 16823.546 | 38.74
2010 12 18 | 23 09 08 | 8150 | 16334.344 | 39.468
2010 12 18 | 23 09 09 | 7630 | 15827.152 | 40.249
2010 12 18 | 23 09 10 | 7133 | 15346.776 | 41.016
2010 12 18 | 23 09 11 | 6697 | 14928.841 | 41.705
2010 12 18 | 23 09 12 | 6318 | 14568.158 | 42.317
2010 12 18 | 23 09 13 | 5989 | 14257.009 | 42.859
2010 12 18 | 23 09 14 | 5761 | 14042.435 | 43.24
2010 12 18 | 23 09 15 | 5644 | 13932.658 | 43.438
2010 12 18 | 23 09 16 | 5542 | 13837.139 | 43.611
2010 12 18 | 23 09 17 | 5415 | 13718.446 | 43.829
2010 12 18 | 23 09 18 | 5303 | 13613.991 | 44.022
2010 12 18 | 23 09 19 | 5201 | 13519.041 | 44.199
2010 12 18 | 23 09 20 | 5106 | 13430.758 | 44.365
2010 12 18 | 23 09 21 | 5006 | 13337.988 | 44.54
2010 12 18 | 23 09 22 | 4896 | 13236.127 | 44.734
2010 12 18 | 23 09 23 | 4758 | 13108.614 | 44.98
2010 12 18 | 23 09 24 | 4624 | 12985.089 | 45.221
2010 12 18 | 23 09 25 | 4532 | 12900.448 | 45.387
2010 12 18 | 23 09 26 | 4480 | 12852.667 | 45.481
2010 12 18 | 23 09 27 | 4441 | 12816.86 | 45.552
2010 12 18 | 23 09 28 | 4434 | 12810.436 | 45.565
2010 12 18 | 23 09 29 | 4425 | 12802.177 | 45.581
2010 12 18 | 23 09 30 | 4403 | 12781.994 | 45.622
2010 12 18 | 23 09 31 | 4356 | 12738.902 | 45.708
2010 12 18 | 23 09 32 | 4314 | 12700.425 | 45.785
2010 12 18 | 23 09 33 | 4294 | 12682.112 | 45.822
2010 12 18 | 23 09 34 | 4276 | 12665.635 | 45.855
2010 12 18 | 23 09 35 | 4253 | 12644.59 | 45.897
2010 12 18 | 23 09 36 | 4231 | 12624.467 | 45.938
2010 12 18 | 23 09 37 | 4218 | 12612.58 | 45.962
2010 12 18 | 23 09 38 | 4197 | 12593.384 | 46.001
2010 12 18 | 23 09 39 | 4164 | 12563.232 | 46.062
2010 12 18 | 23 09 40 | 4115 | 12518.493 | 46.153
2010 12 18 | 23 09 41 | 4066 | 12473.792 | 46.244
2010 12 18 | 23 09 42 | 4065 | 12472.88 | 46.246
2010 12 18 | 23 09 43 | 4081 | 12487.472 | 46.216
2010 12 18 | 23 09 44 | 4091 | 12496.594 | 46.198
2010 12 18 | 23 09 45 | 4100 | 12504.805 | 46.181
2010 12 18 | 23 09 46 | 4118 | 12521.231 | 46.147
2010 12 18 | 23 09 47 | 4128 | 12530.359 | 46.129
2010 12 18 | 23 09 48 | 4125 | 12527.621 | 46.134
2010 12 18 | 23 09 49 | 4105 | 12509.368 | 46.171
2010 12 18 | 23 09 50 | 4030 | 12440.975 | 46.312
2010 12 18 | 23 09 51 | 3939 | 12358.111 | 46.482
2010 12 18 | 23 09 52 | 3861 | 12287.188 | 46.63
2010 12 18 | 23 09 53 | 3798 | 12229.974 | 46.749
2010 12 18 | 23 09 54 | 3766 | 12200.937 | 46.81
2010 12 18 | 23 09 55 | 3752 | 12188.239 | 46.837
2010 12 18 | 23 09 56 | 3701 | 12142.005 | 46.934
2010 12 18 | 23 09 57 | 3646 | 12092.191 | 47.039
2010 12 18 | 23 09 58 | 3639 | 12085.854 | 47.053
2010 12 18 | 23 09 59 | 3654 | 12099.433 | 47.024
2010 12 18 | 23 10 00 | 3657 | 12102.15 | 47.018
2010 12 18 | 23 10 01 | 3650 | 12095.812 | 47.032
2010 12 18 | 23 10 02 | 3642 | 12088.569 | 47.047
2010 12 18 | 23 10 03 | 3659 | 12103.961 | 47.014
2010 12 18 | 23 10 04 | 3690 | 12132.038 | 46.955
2010 12 18 | 23 10 05 | 3725 | 12163.757 | 46.888
2010 12 18 | 23 10 06 | 3762 | 12197.309 | 46.818
2010 12 18 | 23 10 07 | 3802 | 12233.605 | 46.741
2010 12 18 | 23 10 08 | 3850 | 12277.194 | 46.65
2010 12 18 | 23 10 09 | 3897 | 12319.91 | 46.562
2010 12 18 | 23 10 10 | 3940 | 12359.021 | 46.48
2010 12 18 | 23 10 11 | 3981 | 12396.34 | 46.403
2010 12 18 | 23 10 12 | 4021 | 12432.774 | 46.328
2010 12 18 | 23 10 13 | 4060 | 12468.321 | 46.255
2010 12 18 | 23 10 14 | 4098 | 12502.981 | 46.185
2010 12 18 | 23 10 15 | 4137 | 12538.576 | 46.112
2010 12 18 | 23 10 16 | 4178 | 12576.022 | 46.036
2010 12 18 | 23 10 17 | 4223 | 12617.152 | 45.953
2010 12 18 | 23 10 18 | 4267 | 12657.399 | 45.871
2010 12 18 | 23 10 19 | 4308 | 12694.93 | 45.796
2010 12 18 | 23 10 20 | 4355 | 12737.986 | 45.71
2010 12 18 | 23 10 21 | 4405 | 12783.829 | 45.618
2010 12 18 | 23 10 22 | 4456 | 12830.629 | 45.525
2010 12 18 | 23 10 23 | 4508 | 12878.39 | 45.43
2010 12 18 | 23 10 24 | 4560 | 12926.194 | 45.336
2010 12 18 | 23 10 25 | 4614 | 12975.883 | 45.239
2010 12 18 | 23 10 26 | 4666 | 13023.775 | 45.145
2010 12 18 | 23 10 27 | 4720 | 13073.555 | 45.048
2010 12 18 | 23 10 28 | 4772 | 13121.536 | 44.955
2010 12 18 | 23 10 29 | 4821 | 13166.788 | 44.868
2010 12 18 | 23 10 30 | 4869 | 13211.155 | 44.782
2010 12 18 | 23 10 31 | 4913 | 13251.856 | 44.704
2010 12 18 | 23 10 32 | 4958 | 13293.515 | 44.625
2010 12 18 | 23 10 33 | 5002 | 13334.28 | 44.547
2010 12 18 | 23 10 34 | 5049 | 13377.859 | 44.464
2010 12 18 | 23 10 35 | 5100 | 13425.188 | 44.375
2010 12 18 | 23 10 36 | 5157 | 13478.134 | 44.275
2010 12 18 | 23 10 37 | 5218 | 13534.854 | 44.169
2010 12 18 | 23 10 38 | 5279 | 13591.635 | 44.063
2010 12 18 | 23 10 39 | 5339 | 13647.544 | 43.96
2010 12 18 | 23 10 40 | 5394 | 13698.845 | 43.865
2010 12 18 | 23 10 41 | 5442 | 13743.658 | 43.782
2010 12 18 | 23 10 42 | 5490 | 13788.508 | 43.7
2010 12 18 | 23 10 43 | 5539 | 13834.332 | 43.616
2010 12 18 | 23 10 44 | 5588 | 13880.195 | 43.533
2010 12 18 | 23 10 45 | 5636 | 13925.16 | 43.451
2010 12 18 | 23 10 46 | 5683 | 13969.225 | 43.372
2010 12 18 | 23 10 47 | 5726 | 14009.572 | 43.299
2010 12 18 | 23 10 48 | 5768 | 14049.01 | 43.228
2010 12 18 | 23 10 49 | 5811 | 14089.417 | 43.156
2010 12 18 | 23 10 50 | 5854 | 14129.855 | 43.084
2010 12 18 | 23 10 51 | 5900 | 14173.148 | 43.007
2010 12 18 | 23 10 52 | 5950 | 14220.245 | 42.924
2010 12 18 | 23 10 53 | 5997 | 14264.554 | 42.845
2010 12 18 | 23 10 54 | 6043 | 14307.956 | 42.769
2010 12 18 | 23 10 55 | 6094 | 14356.116 | 42.685
2010 12 18 | 23 10 56 | 6145 | 14404.32 | 42.6
2010 12 18 | 23 10 57 | 6193 | 14449.728 | 42.521
2010 12 18 | 23 10 58 | 6235 | 14489.491 | 42.453
2010 12 18 | 23 10 59 | 6271 | 14523.598 | 42.394
2010 12 18 | 23 11 00 | 6304 | 14554.881 | 42.34
2010 12 18 | 23 11 01 | 6337 | 14586.182 | 42.286
2010 12 18 | 23 11 02 | 6371 | 14618.452 | 42.23
2010 12 18 | 23 11 03 | 6410 | 14655.49 | 42.167
2010 12 18 | 23 11 04 | 6453 | 14696.357 | 42.097
2010 12 18 | 23 11 05 | 6493 | 14734.4 | 42.033
2010 12 18 | 23 11 06 | 6532 | 14771.519 | 41.97
2010 12 18 | 23 11 07 | 6579 | 14816.285 | 41.894
2010 12 18 | 23 11 08 | 6643 | 14877.303 | 41.791
2010 12 18 | 23 11 09 | 6709 | 14940.301 | 41.685
2010 12 18 | 23 11 10 | 6772 | 15000.504 | 41.585
2010 12 18 | 23 11 11 | 6822 | 15048.332 | 41.505
2010 12 18 | 23 11 12 | 6865 | 15089.498 | 41.437
2010 12 18 | 23 11 13 | 6907 | 15129.737 | 41.371
2010 12 18 | 23 11 14 | 6950 | 15170.965 | 41.303
2010 12 18 | 23 11 15 | 7009 | 15227.585 | 41.21
2010 12 18 | 23 11 16 | 7066 | 15282.342 | 41.12
2010 12 18 | 23 11 17 | 7115 | 15329.458 | 41.044
2010 12 18 | 23 11 18 | 7163 | 15375.652 | 40.969
2010 12 18 | 23 11 19 | 7203 | 15414.178 | 40.907
2010 12 18 | 23 11 20 | 7242 | 15451.766 | 40.846
2010 12 18 | 23 11 21 | 7282 | 15490.346 | 40.784
2010 12 18 | 23 11 22 | 7320 | 15527.022 | 40.725
2010 12 18 | 23 11 23 | 7362 | 15567.588 | 40.66
2010 12 18 | 23 11 24 | 7406 | 15610.118 | 40.592
2010 12 18 | 23 11 25 | 7452 | 15654.617 | 40.521
2010 12 18 | 23 11 26 | 7519 | 15719.495 | 40.419
2010 12 18 | 23 11 27 | 7583 | 15781.542 | 40.321
2010 12 18 | 23 11 28 | 7632 | 15829.094 | 40.246
2010 12 18 | 23 11 29 | 7670 | 15866 | 40.188
2010 12 18 | 23 11 30 | 7703 | 15898.07 | 40.138
2010 12 18 | 23 11 31 | 7733 | 15927.241 | 40.093
2010 12 18 | 23 11 32 | 7770 | 15963.24 | 40.037
2010 12 18 | 23 11 33 | 7808 | 16000.237 | 39.98
2010 12 18 | 23 11 34 | 7849 | 16040.183 | 39.918
2010 12 18 | 23 11 35 | 7891 | 16081.133 | 39.855
2010 12 18 | 23 11 36 | 7929 | 16118.211 | 39.798
2010 12 18 | 23 11 37 | 7965 | 16153.36 | 39.744
2010 12 18 | 23 11 38 | 8004 | 16191.463 | 39.685
2010 12 18 | 23 11 39 | 8044 | 16230.572 | 39.626
2010 12 18 | 23 11 40 | 8081 | 16266.772 | 39.57
2010 12 18 | 23 11 41 | 8114 | 16299.079 | 39.521
2010 12 18 | 23 11 42 | 8147 | 16331.405 | 39.472
2010 12 18 | 23 11 43 | 8184 | 16367.672 | 39.418
2010 12 18 | 23 11 44 | 8223 | 16405.925 | 39.36
2010 12 18 | 23 11 45 | 8261 | 16443.224 | 39.304
2010 12 18 | 23 11 46 | 8297 | 16478.583 | 39.251
2010 12 18 | 23 11 47 | 8332 | 16512.981 | 39.199
2010 12 18 | 23 11 48 | 8375 | 16555.272 | 39.136
2010 12 18 | 23 11 49 | 8433 | 16612.367 | 39.051
2010 12 18 | 23 11 50 | 8490 | 16668.536 | 38.968
2010 12 18 | 23 11 51 | 8541 | 16718.842 | 38.893
2010 12 18 | 23 11 52 | 8592 | 16769.193 | 38.819
2010 12 18 | 23 11 53 | 8644 | 16820.58 | 38.744
2010 12 18 | 23 11 54 | 8687 | 16863.109 | 38.682
2010 12 18 | 23 11 55 | 8731 | 16906.661 | 38.618
2010 12 18 | 23 11 56 | 8773 | 16948.265 | 38.558
2010 12 18 | 23 11 57 | 8815 | 16989.902 | 38.497
2010 12 18 | 23 11 58 | 8860 | 17034.547 | 38.433
2010 12 18 | 23 11 59 | 8906 | 17080.222 | 38.367
2010 12 18 | 23 12 00 | 8952 | 17125.935 | 38.301
2010 12 18 | 23 12 01 | 8997 | 17170.691 | 38.237
2010 12 18 | 23 12 02 | 9043 | 17216.48 | 38.172
2010 12 18 | 23 12 03 | 9088 | 17261.309 | 38.108
2010 12 18 | 23 12 04 | 9136 | 17309.168 | 38.04
2010 12 18 | 23 12 05 | 9187 | 17360.063 | 37.968
2010 12 18 | 23 12 06 | 9238 | 17411.006 | 37.896
2010 12 18 | 23 12 07 | 9284 | 17456.994 | 37.831
2010 12 18 | 23 12 08 | 9325 | 17498.016 | 37.773
2010 12 18 | 23 12 09 | 9362 | 17535.062 | 37.721
2010 12 18 | 23 12 10 | 9393 | 17566.12 | 37.678
2010 12 18 | 23 12 11 | 9421 | 17594.187 | 37.639
2010 12 18 | 23 12 12 | 9452 | 17625.278 | 37.596
2010 12 18 | 23 12 13 | 9484 | 17657.391 | 37.551
2010 12 18 | 23 12 14 | 9516 | 17689.521 | 37.507
2010 12 18 | 23 12 15 | 9548 | 17721.671 | 37.462
2010 12 18 | 23 12 16 | 9620 | 17794.076 | 37.362
2010 12 18 | 23 12 17 | 10091 | 18270.075 | 36.717
2010 12 18 | 23 12 18 | 10900 | 19097.286 | 35.64
2010 12 18 | 23 12 19 | 11494 | 19712.538 | 34.872
2010 12 18 | 23 12 20 | 11853 | 20087.67 | 34.416
2010 12 18 | 23 12 21 | 12082 | 20328.27 | 34.129
2010 12 18 | 23 12 22 | 12341 | 20601.626 | 33.808
2010 12 18 | 23 12 23 | 12841 | 21133.092 | 33.196
2010 12 18 | 23 12 24 | 13582 | 21929.943 | 32.31
2010 12 18 | 23 12 25 | 14366 | 22785.25 | 31.399
2010 12 18 | 23 12 26 | 14959 | 23440.696 | 30.726
2010 12 18 | 23 12 27 | 15359 | 23887.03 | 30.279
2010 12 18 | 23 12 28 | 15670 | 24236.427 | 29.936
2010 12 18 | 23 12 29 | 15883 | 24476.934 | 29.703
2010 12 18 | 23 12 30 | 16047 | 24662.787 | 29.525
2010 12 18 | 23 12 31 | 16195 | 24831.014 | 29.365
2010 12 18 | 23 12 32 | 16303 | 24954.078 | 29.249
2010 12 18 | 23 12 33 | 16368 | 25028.269 | 29.179
2010 12 18 | 23 12 34 | 16403 | 25068.256 | 29.141
2010 12 18 | 23 12 35 | 16452 | 25124.284 | 29.089
2010 12 18 | 23 12 36 | 16544 | 25229.624 | 28.991
2010 12 18 | 23 12 37 | 16669 | 25373.05 | 28.857
2010 12 18 | 23 12 38 | 16812 | 25537.557 | 28.706
2010 12 18 | 23 12 39 | 17057 | 25820.471 | 28.447
2010 12 18 | 23 12 40 | 17482 | 26314.459 | 28.004
2010 12 18 | 23 12 41 | 17824 | 26714.97 | 27.651
2010 12 18 | 23 12 42 | 18062 | 26995.279 | 27.408
2010 12 18 | 23 12 43 | 18241 | 27206.967 | 27.226
2010 12 18 | 23 12 44 | 18390 | 27383.748 | 27.075
2010 12 18 | 23 12 45 | 18531 | 27551.517 | 26.933
2010 12 18 | 23 12 46 | 18664 | 27710.197 | 26.799
2010 12 18 | 23 12 47 | 18770 | 27836.963 | 26.693
2010 12 18 | 23 12 48 | 18862 | 27947.203 | 26.602
2010 12 18 | 23 12 49 | 18986 | 28096.105 | 26.478
2010 12 18 | 23 12 50 | 19131 | 28270.692 | 26.335
2010 12 18 | 23 12 51 | 19280 | 28450.62 | 26.188
2010 12 18 | 23 12 52 | 19422 | 28622.593 | 26.048
2010 12 18 | 23 12 53 | 19549 | 28776.814 | 25.924
2010 12 18 | 23 12 54 | 19661 | 28913.144 | 25.814
2010 12 18 | 23 12 55 | 19760 | 29033.906 | 25.718
2010 12 18 | 23 12 56 | 19848 | 29141.45 | 25.632
2010 12 18 | 23 12 57 | 19929 | 29240.608 | 25.554
2010 12 18 | 23 12 58 | 20024 | 29357.109 | 25.462
2010 12 18 | 23 12 59 | 20144 | 29504.587 | 25.347
2010 12 18 | 23 13 00 | 20244 | 29627.757 | 25.25
2010 12 18 | 23 13 01 | 20426 | 29852.564 | 25.076
2010 12 18 | 23 13 02 | 20660 | 30142.817 | 24.853
2010 12 18 | 23 13 03 | 20863 | 30395.732 | 24.661
2010 12 18 | 23 13 04 | 21047 | 30625.874 | 24.488
2010 12 18 | 23 13 05 | 21217 | 30839.271 | 24.328
2010 12 18 | 23 13 06 | 21375 | 31038.267 | 24.181
2010 12 18 | 23 13 07 | 21528 | 31231.576 | 24.038
2010 12 18 | 23 13 08 | 21679 | 31422.951 | 23.898
2010 12 18 | 23 13 09 | 21831 | 31616.19 | 23.758
2010 12 18 | 23 13 10 | 21983 | 31810.03 | 23.618
2010 12 18 | 23 13 11 | 22134 | 32003.194 | 23.48
2010 12 18 | 23 13 12 | 22277 | 32186.676 | 23.349
2010 12 18 | 23 13 13 | 22400 | 32344.929 | 23.237
2010 12 18 | 23 13 14 | 22494 | 32466.14 | 23.152
2010 12 18 | 23 13 15 | 22565 | 32557.848 | 23.087
2010 12 18 | 23 13 16 | 22622 | 32631.571 | 23.036
2010 12 18 | 23 13 17 | 22666 | 32688.539 | 22.996
2010 12 18 | 23 13 18 | 22699 | 32731.298 | 22.966
2010 12 18 | 23 13 19 | 22727 | 32767.602 | 22.941
2010 12 18 | 23 13 20 | 22760 | 32810.416 | 22.911
2010 12 18 | 23 13 21 | 22801 | 32863.649 | 22.874
2010 12 18 | 23 13 22 | 22846 | 32922.128 | 22.834
2010 12 18 | 23 13 23 | 22893 | 32983.264 | 22.791
2010 12 18 | 23 13 24 | 22939 | 33043.157 | 22.75
2010 12 18 | 23 13 25 | 22988 | 33107.018 | 22.706
2010 12 18 | 23 13 26 | 23043 | 33178.777 | 22.657
2010 12 18 | 23 13 27 | 23094 | 33245.39 | 22.611
2010 12 18 | 23 13 28 | 23130 | 33292.453 | 22.579
2010 12 18 | 23 13 29 | 23155 | 33325.156 | 22.557
2010 12 18 | 23 13 30 | 23182 | 33360.495 | 22.532
2010 12 18 | 23 13 31 | 23237 | 33432.543 | 22.483
2010 12 18 | 23 13 32 | 23306 | 33523.046 | 22.422
2010 12 18 | 23 13 33 | 23383 | 33624.196 | 22.353
2010 12 18 | 23 13 34 | 23464 | 33730.775 | 22.282
2010 12 18 | 23 13 35 | 23540 | 33830.938 | 22.214
2010 12 18 | 23 13 36 | 23610 | 33923.334 | 22.152
2010 12 18 | 23 13 37 | 23674 | 34007.929 | 22.096
2010 12 18 | 23 13 38 | 23740 | 34095.285 | 22.037
2010 12 18 | 23 13 39 | 23793 | 34165.522 | 21.991
2010 12 18 | 23 13 40 | 23835 | 34221.237 | 21.954
2010 12 18 | 23 13 41 | 23910 | 34320.849 | 21.888
2010 12 18 | 23 13 42 | 24017 | 34463.232 | 21.794
2010 12 18 | 23 13 43 | 24139 | 34625.966 | 21.687
2010 12 18 | 23 13 44 | 24275 | 34807.864 | 21.569
2010 12 18 | 23 13 45 | 24392 | 34964.766 | 21.467
2010 12 18 | 23 13 46 | 24463 | 35060.168 | 21.405
2010 12 18 | 23 13 47 | 24511 | 35124.746 | 21.364
2010 12 18 | 23 13 48 | 24552 | 35179.958 | 21.328
2010 12 18 | 23 13 49 | 24578 | 35214.995 | 21.305
2010 12 18 | 23 13 50 | 24565 | 35197.474 | 21.317
2010 12 18 | 23 13 51 | 24568 | 35201.517 | 21.314
2010 12 18 | 23 13 52 | 24584 | 35223.083 | 21.3
2010 12 18 | 23 13 53 | 24594 | 35236.566 | 21.292
2010 12 18 | 23 13 54 | 24608 | 35255.447 | 21.28
2010 12 18 | 23 13 55 | 24672 | 35341.828 | 21.224
2010 12 18 | 23 13 56 | 24852 | 35585.402 | 21.069
2010 12 18 | 23 13 57 | 25022 | 35816.294 | 20.923
2010 12 18 | 23 13 58 | 25129 | 35962.047 | 20.831
2010 12 18 | 23 13 59 | 25193 | 36049.384 | 20.777
2010 12 18 | 23 14 00 | 25238 | 36110.864 | 20.738
2010 12 18 | 23 14 01 | 25272 | 36157.354 | 20.709
2010 12 18 | 23 14 02 | 25311 | 36210.723 | 20.676
2010 12 18 | 23 14 03 | 25358 | 36275.097 | 20.636
2010 12 18 | 23 14 04 | 25409 | 36345.023 | 20.593
2010 12 18 | 23 14 05 | 25457 | 36410.904 | 20.552
2010 12 18 | 23 14 06 | 25491 | 36457.611 | 20.523
2010 12 18 | 23 14 07 | 25489 | 36454.863 | 20.525
2010 12 18 | 23 14 08 | 25460 | 36415.024 | 20.549
2010 12 18 | 23 14 09 | 25435 | 36380.7 | 20.57
2010 12 18 | 23 14 10 | 25424 | 36365.603 | 20.58
2010 12 18 | 23 14 11 | 25434 | 36379.328 | 20.571
2010 12 18 | 23 14 12 | 25450 | 36401.292 | 20.558
2010 12 18 | 23 14 13 | 25461 | 36416.397 | 20.548
2010 12 18 | 23 14 14 | 25503 | 36474.104 | 20.513
2010 12 18 | 23 14 15 | 25661 | 36691.652 | 20.379
2010 12 18 | 23 14 16 | 25865 | 36973.622 | 20.207
2010 12 18 | 23 14 17 | 26017 | 37184.516 | 20.079
2010 12 18 | 23 14 18 | 26140 | 37355.676 | 19.976
2010 12 18 | 23 14 19 | 26243 | 37499.352 | 19.889
2010 12 18 | 23 14 20 | 26335 | 37627.952 | 19.813
2010 12 18 | 23 14 21 | 26425 | 37754.002 | 19.737
2010 12 18 | 23 14 22 | 26509 | 37871.868 | 19.668
2010 12 18 | 23 14 23 | 26588 | 37982.913 | 19.602
2010 12 18 | 23 14 24 | 26667 | 38094.147 | 19.536
2010 12 18 | 23 14 25 | 26744 | 38202.746 | 19.473
2010 12 18 | 23 14 26 | 26817 | 38305.871 | 19.412
2010 12 18 | 23 14 27 | 26872 | 38383.675 | 19.367
2010 12 18 | 23 14 28 | 26902 | 38426.152 | 19.342
2010 12 18 | 23 14 29 | 26917 | 38447.401 | 19.33
2010 12 18 | 23 14 30 | 26926 | 38460.154 | 19.322
2010 12 18 | 23 14 31 | 26933 | 38470.074 | 19.316
2010 12 18 | 23 14 32 | 26940 | 38479.996 | 19.311
2010 12 18 | 23 14 33 | 26949 | 38492.755 | 19.303
2010 12 18 | 23 14 34 | 26964 | 38514.026 | 19.291
2010 12 18 | 23 14 35 | 26981 | 38538.141 | 19.277
2010 12 18 | 23 14 36 | 26996 | 38559.426 | 19.264
2010 12 18 | 23 14 37 | 27010 | 38579.299 | 19.253
2010 12 18 | 23 14 38 | 27030 | 38607.698 | 19.236
2010 12 18 | 23 14 39 | 27059 | 38648.9 | 19.213
2010 12 18 | 23 14 40 | 27093 | 38697.237 | 19.185
2010 12 18 | 23 14 41 | 27129 | 38748.457 | 19.155
2010 12 18 | 23 14 42 | 27164 | 38798.293 | 19.126
2010 12 18 | 23 14 43 | 27203 | 38853.868 | 19.094
2010 12 18 | 23 14 44 | 27244 | 38912.344 | 19.061
2010 12 18 | 23 14 45 | 27285 | 38970.872 | 19.027
2010 12 18 | 23 14 46 | 27322 | 39023.735 | 18.997
2010 12 18 | 23 14 47 | 27362 | 39080.931 | 18.964
2010 12 18 | 23 14 48 | 27402 | 39138.177 | 18.931
2010 12 18 | 23 14 49 | 27441 | 39194.04 | 18.899
2010 12 18 | 23 14 50 | 27478 | 39247.081 | 18.869
2010 12 18 | 23 14 51 | 27505 | 39285.814 | 18.847
2010 12 18 | 23 14 52 | 27527 | 39317.391 | 18.829
2010 12 18 | 23 14 53 | 27569 | 39377.717 | 18.795
2010 12 18 | 23 14 54 | 27622 | 39453.92 | 18.752
2010 12 18 | 23 14 55 | 27681 | 39538.853 | 18.704
2010 12 18 | 23 14 56 | 27741 | 39625.338 | 18.655
2010 12 18 | 23 14 57 | 27810 | 39724.936 | 18.599
2010 12 18 | 23 14 58 | 27875 | 39818.896 | 18.546
2010 12 18 | 23 14 59 | 27944 | 39918.785 | 18.491
2010 12 18 | 23 15 00 | 28014 | 40020.275 | 18.434
2010 12 18 | 23 15 01 | 28096 | 40139.361 | 18.368
2010 12 18 | 23 15 02 | 28167 | 40242.644 | 18.31
2010 12 18 | 23 15 03 | 28235 | 40341.714 | 18.256
2010 12 18 | 23 15 04 | 28301 | 40438.011 | 18.203
2010 12 18 | 23 15 05 | 28378 | 40550.533 | 18.141
2010 12 18 | 23 15 06 | 28459 | 40669.106 | 18.076
2010 12 18 | 23 15 07 | 28536 | 40782.019 | 18.014
2010 12 18 | 23 15 08 | 28618 | 40902.474 | 17.949
2010 12 18 | 23 15 09 | 28707 | 41033.458 | 17.877
2010 12 18 | 23 15 10 | 28820 | 41200.134 | 17.787
2010 12 18 | 23 15 11 | 28919 | 41346.5 | 17.709
2010 12 18 | 23 15 12 | 29009 | 41479.838 | 17.637
2010 12 18 | 23 15 13 | 29103 | 41619.386 | 17.563
2010 12 18 | 23 15 14 | 29196 | 41757.734 | 17.489
2010 12 18 | 23 15 15 | 29279 | 41881.447 | 17.423
2010 12 18 | 23 15 16 | 29360 | 42002.398 | 17.359
2010 12 18 | 23 15 17 | 29431 | 42108.595 | 17.303
2010 12 18 | 23 15 18 | 29514 | 42232.953 | 17.238
2010 12 18 | 23 15 19 | 29599 | 42360.546 | 17.171
2010 12 18 | 23 15 20 | 29669 | 42465.804 | 17.116
2010 12 18 | 23 15 21 | 29737 | 42568.211 | 17.063
2010 12 18 | 23 15 22 | 29817 | 42688.888 | 17
2010 12 18 | 23 15 23 | 29899 | 42812.806 | 16.936
2010 12 18 | 23 15 24 | 29990 | 42950.59 | 16.865
2010 12 18 | 23 15 25 | 30082 | 43090.173 | 16.793
2010 12 18 | 23 15 26 | 30156 | 43202.654 | 16.736
2010 12 18 | 23 15 27 | 30226 | 43309.227 | 16.681
2010 12 18 | 23 15 28 | 30288 | 43403.759 | 16.633
2010 12 18 | 23 15 29 | 30354 | 43504.535 | 16.582
2010 12 18 | 23 15 30 | 30426 | 43614.642 | 16.526
2010 12 18 | 23 15 31 | 30491 | 43714.197 | 16.476
2010 12 18 | 23 15 32 | 30545 | 43797.015 | 16.434
2010 12 18 | 23 15 33 | 30591 | 43867.642 | 16.399
2010 12 18 | 23 15 34 | 30628 | 43924.505 | 16.37
2010 12 18 | 23 15 35 | 30667 | 43984.492 | 16.34
2010 12 18 | 23 15 36 | 30706 | 44044.531 | 16.31
2010 12 18 | 23 15 37 | 30730 | 44081.505 | 16.291
2010 12 18 | 23 15 38 | 30751 | 44113.873 | 16.275
2010 12 18 | 23 15 39 | 30775 | 44150.884 | 16.257
2010 12 18 | 23 15 40 | 30791 | 44175.57 | 16.244
2010 12 18 | 23 15 41 | 30781 | 44160.14 | 16.252
2010 12 18 | 23 15 42 | 30765 | 44135.461 | 16.264
2010 12 18 | 23 15 43 | 30762 | 44130.834 | 16.267
2010 12 18 | 23 15 44 | 30763 | 44132.376 | 16.266
2010 12 18 | 23 15 45 | 30781 | 44160.14 | 16.252
2010 12 18 | 23 15 46 | 30832 | 44238.866 | 16.213
2010 12 18 | 23 15 47 | 30871 | 44299.129 | 16.183
2010 12 18 | 23 15 48 | 30893 | 44333.147 | 16.166
2010 12 18 | 23 15 49 | 30912 | 44362.54 | 16.151
2010 12 18 | 23 15 50 | 30946 | 44415.169 | 16.125
2010 12 18 | 23 15 51 | 30994 | 44489.537 | 16.088
2010 12 18 | 23 15 52 | 31051 | 44577.954 | 16.045
2010 12 18 | 23 15 53 | 31112 | 44672.702 | 15.998
2010 12 18 | 23 15 54 | 31161 | 44748.906 | 15.96
2010 12 18 | 23 15 55 | 31211 | 44826.752 | 15.922
2010 12 18 | 23 15 56 | 31277 | 44929.643 | 15.872
2010 12 18 | 23 15 57 | 31347 | 45038.939 | 15.818
2010 12 18 | 23 15 58 | 31414 | 45143.713 | 15.767
2010 12 18 | 23 15 59 | 31473 | 45236.108 | 15.722
2010 12 18 | 23 16 00 | 31533 | 45330.197 | 15.676
2010 12 18 | 23 16 01 | 31607 | 45446.416 | 15.62
2010 12 18 | 23 16 02 | 31687 | 45572.278 | 15.559
2010 12 18 | 23 16 03 | 31762 | 45690.482 | 15.503
2010 12 18 | 23 16 04 | 31821 | 45783.611 | 15.458
2010 12 18 | 23 16 05 | 31865 | 45853.145 | 15.424
2010 12 18 | 23 16 06 | 31906 | 45918.001 | 15.393
2010 12 18 | 23 16 07 | 31944 | 45978.165 | 15.365
2010 12 18 | 23 16 08 | 31975 | 46027.285 | 15.341
2010 12 18 | 23 16 09 | 31989 | 46049.48 | 15.331
2010 12 18 | 23 16 10 | 31970 | 46019.36 | 15.345
2010 12 18 | 23 16 11 | 31939 | 45970.246 | 15.369
2010 12 18 | 23 16 12 | 31928 | 45952.826 | 15.377
2010 12 18 | 23 16 13 | 31952 | 45990.838 | 15.359
2010 12 18 | 23 16 14 | 32003 | 46071.681 | 15.32
2010 12 18 | 23 16 15 | 32069 | 46176.442 | 15.27
2010 12 18 | 23 16 16 | 32137 | 46284.543 | 15.219
2010 12 18 | 23 16 17 | 32196 | 46378.472 | 15.175
2010 12 18 | 23 16 18 | 32247 | 46459.768 | 15.136
2010 12 18 | 23 16 19 | 32289 | 46526.788 | 15.105
2010 12 18 | 23 16 20 | 32331 | 46593.873 | 15.073
2010 12 18 | 23 16 21 | 32379 | 46670.621 | 15.037
2010 12 18 | 23 16 22 | 32426 | 46745.852 | 15.002
2010 12 18 | 23 16 23 | 32457 | 46795.516 | 14.978
2010 12 18 | 23 16 24 | 32485 | 46840.405 | 14.957
2010 12 18 | 23 16 25 | 32512 | 46883.718 | 14.937
2010 12 18 | 23 16 26 | 32541 | 46930.269 | 14.915
2010 12 18 | 23 16 27 | 32571 | 46978.458 | 14.893
2010 12 18 | 23 16 28 | 32620 | 47057.239 | 14.856
2010 12 18 | 23 16 29 | 32673 | 47142.55 | 14.817
2010 12 18 | 23 16 30 | 32713 | 47207.005 | 14.787
2010 12 18 | 23 16 31 | 32748 | 47263.451 | 14.761
2010 12 18 | 23 16 32 | 32776 | 47308.641 | 14.74
2010 12 18 | 23 16 33 | 32796 | 47340.938 | 14.725
2010 12 18 | 23 16 34 | 32810 | 47363.554 | 14.714
2010 12 18 | 23 16 35 | 32824 | 47386.178 | 14.704
2010 12 18 | 23 16 36 | 32833 | 47400.725 | 14.697
2010 12 18 | 23 16 37 | 32823 | 47384.561 | 14.705
2010 12 18 | 23 16 38 | 32834 | 47402.342 | 14.696
2010 12 18 | 23 16 39 | 32852 | 47431.447 | 14.683
2010 12 18 | 23 16 40 | 32864 | 47450.857 | 14.674
2010 12 18 | 23 16 41 | 32876 | 47470.272 | 14.665
2010 12 18 | 23 16 42 | 32883 | 47481.601 | 14.66
2010 12 18 | 23 16 43 | 32882 | 47479.982 | 14.661
2010 12 18 | 23 16 44 | 32877 | 47471.891 | 14.664
2010 12 18 | 23 16 45 | 32867 | 47455.71 | 14.672
2010 12 18 | 23 16 46 | 32848 | 47424.978 | 14.686
2010 12 18 | 23 16 47 | 32837 | 47407.192 | 14.694
2010 12 18 | 23 16 48 | 32839 | 47410.425 | 14.693
2010 12 18 | 23 16 49 | 32845 | 47420.127 | 14.688
2010 12 18 | 23 16 50 | 32858 | 47441.151 | 14.679
2010 12 18 | 23 16 51 | 32877 | 47471.891 | 14.664
2010 12 18 | 23 16 52 | 32888 | 47489.693 | 14.656
2010 12 18 | 23 16 53 | 32891 | 47494.549 | 14.654
2010 12 18 | 23 16 54 | 32891 | 47494.549 | 14.654
2010 12 18 | 23 16 55 | 32889 | 47491.312 | 14.655
2010 12 18 | 23 16 56 | 32888 | 47489.693 | 14.656
2010 12 18 | 23 16 57 | 32887 | 47488.075 | 14.657
2010 12 18 | 23 16 58 | 32889 | 47491.312 | 14.655
2010 12 18 | 23 16 59 | 32876 | 47470.272 | 14.665
2010 12 18 | 23 17 00 | 32851 | 47429.83 | 14.684
2010 12 18 | 23 17 01 | 32821 | 47381.329 | 14.706
2010 12 18 | 23 17 02 | 32791 | 47332.862 | 14.729
2010 12 18 | 23 17 03 | 32770 | 47298.955 | 14.744
2010 12 18 | 23 17 04 | 32749 | 47265.065 | 14.76
2010 12 18 | 23 17 05 | 32738 | 47247.319 | 14.768
2010 12 18 | 23 17 06 | 32709 | 47200.556 | 14.79
2010 12 18 | 23 17 07 | 32684 | 47160.269 | 14.808
2010 12 18 | 23 17 08 | 32663 | 47126.445 | 14.824
2010 12 18 | 23 17 09 | 32631 | 47074.936 | 14.848
2010 12 18 | 23 17 10 | 32609 | 47039.546 | 14.865
2010 12 18 | 23 17 11 | 32590 | 47008.995 | 14.879
2010 12 18 | 23 17 12 | 32531 | 46914.214 | 14.923
2010 12 18 | 23 17 13 | 32480 | 46832.387 | 14.961
2010 12 18 | 23 17 14 | 32464 | 46806.736 | 14.973
2010 12 18 | 23 17 15 | 32463 | 46805.133 | 14.974
2010 12 18 | 23 17 16 | 32471 | 46817.957 | 14.968
2010 12 18 | 23 17 17 | 32487 | 46843.613 | 14.956
2010 12 18 | 23 17 18 | 32503 | 46869.277 | 14.944
2010 12 18 | 23 17 19 | 32522 | 46899.767 | 14.93
2010 12 18 | 23 17 20 | 32542 | 46931.875 | 14.915
2010 12 18 | 23 17 21 | 32569 | 46975.245 | 14.894
2010 12 18 | 23 17 22 | 32599 | 47023.465 | 14.872
2010 12 18 | 23 17 23 | 32630 | 47073.327 | 14.849
2010 12 18 | 23 17 24 | 32655 | 47113.565 | 14.83
2010 12 18 | 23 17 25 | 32670 | 47137.718 | 14.819
2010 12 18 | 23 17 26 | 32680 | 47153.825 | 14.811
2010 12 18 | 23 17 27 | 32688 | 47166.713 | 14.805
2010 12 18 | 23 17 28 | 32696 | 47179.604 | 14.799
2010 12 18 | 23 17 29 | 32705 | 47194.109 | 14.793
2010 12 18 | 23 17 30 | 32712 | 47205.393 | 14.788
2010 12 18 | 23 17 31 | 32720 | 47218.29 | 14.782
2010 12 18 | 23 17 32 | 32727 | 47229.578 | 14.776
2010 12 18 | 23 17 33 | 32734 | 47240.867 | 14.771
2010 12 18 | 23 17 34 | 32742 | 47253.771 | 14.765
2010 12 18 | 23 17 35 | 32748 | 47263.451 | 14.761
2010 12 18 | 23 17 36 | 32754 | 47273.132 | 14.756
2010 12 18 | 23 17 37 | 32760 | 47282.815 | 14.752
2010 12 18 | 23 17 38 | 32765 | 47290.885 | 14.748
2010 12 18 | 23 17 39 | 32771 | 47300.569 | 14.743
2010 12 18 | 23 17 40 | 32778 | 47311.87 | 14.738
2010 12 18 | 23 17 41 | 32787 | 47326.402 | 14.732
2010 12 18 | 23 17 42 | 32796 | 47340.938 | 14.725
2010 12 18 | 23 17 43 | 32805 | 47355.476 | 14.718
2010 12 18 | 23 17 44 | 32817 | 47374.865 | 14.709
2010 12 18 | 23 17 45 | 32824 | 47386.178 | 14.704
2010 12 18 | 23 17 46 | 32828 | 47392.643 | 14.701
2010 12 18 | 23 17 47 | 32820 | 47379.713 | 14.707
2010 12 18 | 23 17 48 | 32816 | 47373.249 | 14.71
2010 12 18 | 23 17 49 | 32818 | 47376.481 | 14.708
2010 12 18 | 23 17 50 | 32820 | 47379.713 | 14.707
2010 12 18 | 23 17 51 | 32824 | 47386.178 | 14.704
2010 12 18 | 23 17 52 | 32835 | 47403.959 | 14.696
2010 12 18 | 23 17 53 | 32849 | 47426.595 | 14.685
2010 12 18 | 23 17 54 | 32863 | 47449.239 | 14.675
2010 12 18 | 23 17 55 | 32876 | 47470.272 | 14.665
2010 12 18 | 23 17 56 | 32888 | 47489.693 | 14.656
2010 12 18 | 23 17 57 | 32897 | 47504.262 | 14.649
2010 12 18 | 23 17 58 | 32905 | 47517.215 | 14.644
2010 12 18 | 23 17 59 | 32913 | 47530.17 | 14.638
2010 12 18 | 23 18 00 | 32920 | 47541.508 | 14.632
2010 12 18 | 23 18 01 | 32925 | 47549.608 | 14.629
2010 12 18 | 23 18 02 | 32931 | 47559.328 | 14.624
2010 12 18 | 23 18 03 | 32936 | 47567.43 | 14.62
2010 12 18 | 23 18 04 | 32941 | 47575.533 | 14.617
2010 12 18 | 23 18 05 | 32945 | 47582.015 | 14.614
2010 12 18 | 23 18 06 | 32949 | 47588.499 | 14.611
2010 12 18 | 23 18 07 | 32954 | 47596.604 | 14.607
2010 12 18 | 23 18 08 | 32958 | 47603.088 | 14.604
2010 12 18 | 23 18 09 | 32962 | 47609.573 | 14.601
2010 12 18 | 23 18 10 | 32965 | 47614.438 | 14.599
2010 12 18 | 23 18 11 | 32967 | 47617.681 | 14.597
2010 12 18 | 23 18 12 | 32970 | 47622.546 | 14.595
2010 12 18 | 23 18 13 | 32973 | 47627.411 | 14.593
2010 12 18 | 23 18 14 | 32977 | 47633.899 | 14.59
2010 12 18 | 23 18 15 | 32980 | 47638.765 | 14.588
2010 12 18 | 23 18 16 | 32983 | 47643.631 | 14.585
2010 12 18 | 23 18 17 | 32986 | 47648.498 | 14.583
2010 12 18 | 23 18 18 | 32989 | 47653.365 | 14.581
2010 12 18 | 23 18 19 | 32992 | 47658.232 | 14.579
2010 12 18 | 23 18 20 | 32994 | 47661.477 | 14.577
2010 12 18 | 23 18 21 | 32993 | 47659.855 | 14.578
2010 12 18 | 23 18 22 | 32992 | 47658.232 | 14.579
2010 12 18 | 23 18 23 | 32990 | 47654.987 | 14.58
2010 12 18 | 23 18 24 | 32986 | 47648.498 | 14.583
2010 12 18 | 23 18 25 | 32980 | 47638.765 | 14.588
2010 12 18 | 23 18 26 | 32975 | 47630.655 | 14.591
2010 12 18 | 23 18 27 | 32971 | 47624.168 | 14.594
2010 12 18 | 23 18 28 | 32968 | 47619.302 | 14.597
2010 12 18 | 23 18 29 | 32966 | 47616.059 | 14.598
2010 12 18 | 23 18 30 | 32965 | 47614.438 | 14.599
2010 12 18 | 23 18 31 | 32963 | 47611.195 | 14.6
2010 12 18 | 23 18 32 | 32962 | 47609.573 | 14.601
2010 12 18 | 23 18 33 | 32960 | 47606.331 | 14.603
2010 12 18 | 23 18 34 | 32959 | 47604.71 | 14.603
2010 12 18 | 23 18 35 | 32957 | 47601.467 | 14.605
2010 12 18 | 23 18 36 | 32955 | 47598.225 | 14.606
2010 12 18 | 23 18 37 | 32952 | 47593.361 | 14.609
2010 12 18 | 23 18 38 | 32950 | 47590.12 | 14.61
2010 12 18 | 23 18 39 | 32948 | 47586.878 | 14.611
2010 12 18 | 23 18 40 | 32946 | 47583.636 | 14.613
2010 12 18 | 23 18 41 | 32943 | 47578.774 | 14.615
2010 12 18 | 23 18 42 | 32940 | 47573.912 | 14.617
2010 12 18 | 23 18 43 | 32936 | 47567.43 | 14.62
2010 12 18 | 23 18 44 | 32933 | 47562.569 | 14.623
2010 12 18 | 23 18 45 | 32927 | 47552.848 | 14.627
2010 12 18 | 23 18 46 | 32909 | 47523.692 | 14.641
2010 12 18 | 23 18 47 | 32880 | 47476.745 | 14.662
2010 12 18 | 23 18 48 | 32824 | 47386.178 | 14.704
2010 12 18 | 23 18 49 | 32772 | 47302.184 | 14.743
2010 12 18 | 23 18 50 | 32749 | 47265.065 | 14.76
2010 12 18 | 23 18 51 | 32726 | 47227.965 | 14.777
2010 12 18 | 23 18 52 | 32697 | 47181.216 | 14.799
2010 12 18 | 23 18 53 | 32670 | 47137.718 | 14.819
2010 12 18 | 23 18 54 | 32640 | 47089.419 | 14.841
2010 12 18 | 23 18 55 | 32625 | 47065.282 | 14.853
2010 12 18 | 23 18 56 | 32617 | 47052.413 | 14.859
2010 12 18 | 23 18 57 | 32603 | 47029.897 | 14.869
2010 12 18 | 23 18 58 | 32575 | 46984.886 | 14.89
2010 12 18 | 23 18 59 | 32541 | 46930.269 | 14.915
2010 12 18 | 23 19 00 | 32525 | 46904.582 | 14.927
2010 12 18 | 23 19 01 | 32520 | 46896.557 | 14.931
2010 12 18 | 23 19 02 | 32521 | 46898.162 | 14.93
2010 12 18 | 23 19 03 | 32522 | 46899.767 | 14.93
2010 12 18 | 23 19 04 | 32520 | 46896.557 | 14.931
2010 12 18 | 23 19 05 | 32510 | 46880.509 | 14.939
2010 12 18 | 23 19 06 | 32506 | 46874.091 | 14.942
2010 12 18 | 23 19 07 | 32504 | 46870.882 | 14.943
2010 12 18 | 23 19 08 | 32505 | 46872.486 | 14.942
2010 12 18 | 23 19 09 | 32504 | 46870.882 | 14.943
2010 12 18 | 23 19 10 | 32502 | 46867.673 | 14.945
2010 12 18 | 23 19 11 | 32497 | 46859.652 | 14.948
2010 12 18 | 23 19 12 | 32493 | 46853.236 | 14.951
2010 12 18 | 23 19 13 | 32490 | 46848.424 | 14.954
2010 12 18 | 23 19 14 | 32486 | 46842.009 | 14.957
2010 12 18 | 23 19 15 | 32479 | 46830.784 | 14.962
2010 12 18 | 23 19 16 | 32475 | 46824.37 | 14.965
2010 12 18 | 23 19 17 | 32466 | 46809.942 | 14.972
2010 12 18 | 23 19 18 | 32453 | 46789.106 | 14.981
2010 12 18 | 23 19 19 | 32444 | 46774.685 | 14.988
2010 12 18 | 23 19 20 | 32436 | 46761.869 | 14.994
2010 12 18 | 23 19 21 | 32430 | 46752.258 | 14.999
2010 12 18 | 23 19 22 | 32424 | 46742.649 | 15.003
2010 12 18 | 23 19 23 | 32420 | 46736.243 | 15.006
2010 12 18 | 23 19 24 | 32413 | 46725.035 | 15.011
2010 12 18 | 23 19 25 | 32406 | 46713.829 | 15.017
2010 12 18 | 23 19 26 | 32400 | 46704.225 | 15.021
2010 12 18 | 23 19 27 | 32389 | 46686.621 | 15.029
2010 12 18 | 23 19 28 | 32381 | 46673.821 | 15.035
2010 12 18 | 23 19 29 | 32375 | 46664.222 | 15.04
2010 12 18 | 23 19 30 | 32371 | 46657.824 | 15.043
2010 12 18 | 23 19 31 | 32367 | 46651.426 | 15.046
2010 12 18 | 23 19 32 | 32362 | 46643.43 | 15.05
2010 12 18 | 23 19 33 | 32358 | 46637.034 | 15.053
2010 12 18 | 23 19 34 | 32355 | 46632.237 | 15.055
2010 12 18 | 23 19 35 | 32348 | 46621.045 | 15.06
2010 12 18 | 23 19 36 | 32340 | 46608.257 | 15.066
2010 12 18 | 23 19 37 | 32330 | 46592.275 | 15.074
2010 12 18 | 23 19 38 | 32323 | 46581.09 | 15.079
2010 12 18 | 23 19 39 | 32317 | 46571.505 | 15.084
2010 12 18 | 23 19 40 | 32311 | 46561.92 | 15.088
2010 12 18 | 23 19 41 | 32298 | 46541.158 | 15.098
2010 12 18 | 23 19 42 | 32268 | 46493.27 | 15.12
2010 12 18 | 23 19 43 | 32241 | 46450.199 | 15.141
2010 12 18 | 23 19 44 | 32213 | 46405.56 | 15.162
2010 12 18 | 23 19 45 | 32179 | 46351.395 | 15.187
2010 12 18 | 23 19 46 | 32161 | 46322.736 | 15.201
2010 12 18 | 23 19 47 | 32154 | 46311.594 | 15.206
2010 12 18 | 23 19 48 | 32154 | 46311.594 | 15.206
2010 12 18 | 23 19 49 | 32154 | 46311.594 | 15.206
2010 12 18 | 23 19 50 | 32152 | 46308.411 | 15.208
2010 12 18 | 23 19 51 | 32150 | 46305.228 | 15.209
2010 12 18 | 23 19 52 | 32148 | 46302.045 | 15.211
2010 12 18 | 23 19 53 | 32146 | 46298.863 | 15.212
2010 12 18 | 23 19 54 | 32143 | 46294.089 | 15.215
2010 12 18 | 23 19 55 | 32140 | 46289.316 | 15.217
2010 12 18 | 23 19 56 | 32136 | 46282.952 | 15.22
2010 12 18 | 23 19 57 | 32133 | 46278.179 | 15.222
2010 12 18 | 23 19 58 | 32129 | 46271.816 | 15.225
2010 12 18 | 23 19 59 | 32125 | 46265.454 | 15.228
2010 12 18 | 23 20 00 | 32120 | 46257.502 | 15.232
2010 12 18 | 23 20 01 | 32116 | 46251.141 | 15.235
2010 12 18 | 23 20 02 | 32112 | 46244.78 | 15.238
2010 12 18 | 23 20 03 | 32108 | 46238.421 | 15.241
2010 12 18 | 23 20 04 | 32104 | 46232.061 | 15.244
2010 12 18 | 23 20 05 | 32101 | 46227.292 | 15.246
2010 12 18 | 23 20 06 | 32098 | 46222.523 | 15.248
2010 12 18 | 23 20 07 | 32094 | 46216.166 | 15.251
2010 12 18 | 23 20 08 | 32091 | 46211.398 | 15.254
2010 12 18 | 23 20 09 | 32088 | 46206.63 | 15.256
2010 12 18 | 23 20 10 | 32085 | 46201.862 | 15.258
2010 12 18 | 23 20 11 | 32081 | 46195.507 | 15.261
2010 12 18 | 23 20 12 | 32078 | 46190.74 | 15.264
2010 12 18 | 23 20 13 | 32075 | 46185.974 | 15.266
2010 12 18 | 23 20 14 | 32071 | 46179.619 | 15.269
2010 12 18 | 23 20 15 | 32067 | 46173.265 | 15.272
2010 12 18 | 23 20 16 | 32063 | 46166.912 | 15.275
2010 12 18 | 23 20 17 | 32059 | 46160.559 | 15.278
2010 12 18 | 23 20 18 | 32055 | 46154.207 | 15.281
2010 12 18 | 23 20 19 | 32052 | 46149.443 | 15.283
2010 12 18 | 23 20 20 | 32046 | 46139.917 | 15.288
2010 12 18 | 23 20 21 | 32042 | 46133.566 | 15.291
2010 12 18 | 23 20 22 | 32038 | 46127.217 | 15.294
2010 12 18 | 23 20 23 | 32033 | 46119.28 | 15.297
2010 12 18 | 23 20 24 | 32028 | 46111.345 | 15.301
2010 12 18 | 23 20 25 | 32023 | 46103.41 | 15.305
2010 12 18 | 23 20 26 | 32019 | 46097.063 | 15.308
2010 12 18 | 23 20 27 | 32013 | 46087.544 | 15.313
2010 12 18 | 23 20 28 | 32009 | 46081.199 | 15.316
2010 12 18 | 23 20 29 | 32005 | 46074.854 | 15.319
2010 12 18 | 23 20 30 | 32002 | 46070.095 | 15.321
2010 12 18 | 23 20 31 | 31998 | 46063.751 | 15.324
2010 12 18 | 23 20 32 | 31993 | 46055.822 | 15.328
2010 12 18 | 23 20 33 | 31990 | 46051.065 | 15.33
2010 12 18 | 23 20 34 | 31985 | 46043.138 | 15.334
2010 12 18 | 23 20 35 | 31979 | 46033.626 | 15.338
2010 12 18 | 23 20 36 | 31974 | 46025.7 | 15.342
2010 12 18 | 23 20 37 | 31971 | 46020.945 | 15.344
2010 12 18 | 23 20 38 | 31967 | 46014.606 | 15.347
2010 12 18 | 23 20 39 | 31963 | 46008.267 | 15.35
2010 12 18 | 23 20 40 | 31960 | 46003.513 | 15.353
2010 12 18 | 23 20 41 | 31956 | 45997.175 | 15.356
2010 12 18 | 23 20 42 | 31951 | 45989.254 | 15.359
2010 12 18 | 23 20 43 | 31948 | 45984.501 | 15.362
2010 12 18 | 23 20 44 | 31943 | 45976.581 | 15.365
2010 12 18 | 23 20 45 | 31940 | 45971.829 | 15.368
2010 12 18 | 23 20 46 | 31936 | 45965.495 | 15.371
2010 12 18 | 23 20 47 | 31931 | 45957.577 | 15.375
2010 12 18 | 23 20 48 | 31927 | 45951.243 | 15.378
2010 12 18 | 23 20 49 | 31923 | 45944.91 | 15.381
2010 12 18 | 23 20 50 | 31920 | 45940.161 | 15.383
2010 12 18 | 23 20 51 | 31915 | 45932.246 | 15.387
2010 12 18 | 23 20 52 | 31911 | 45925.914 | 15.39
2010 12 18 | 23 20 53 | 31907 | 45919.583 | 15.393
2010 12 18 | 23 20 54 | 31902 | 45911.671 | 15.396
2010 12 18 | 23 20 55 | 31899 | 45906.924 | 15.399
2010 12 18 | 23 20 56 | 31895 | 45900.595 | 15.402
2010 12 18 | 23 20 57 | 31891 | 45894.266 | 15.405
2010 12 18 | 23 20 58 | 31887 | 45887.938 | 15.408
2010 12 18 | 23 20 59 | 31884 | 45883.193 | 15.41
2010 12 18 | 23 21 00 | 31880 | 45876.866 | 15.413
2010 12 18 | 23 21 01 | 31877 | 45872.121 | 15.415
2010 12 18 | 23 21 02 | 31873 | 45865.795 | 15.418
2010 12 18 | 23 21 03 | 31869 | 45859.47 | 15.421
2010 12 18 | 23 21 04 | 31866 | 45854.726 | 15.424
2010 12 18 | 23 21 05 | 31861 | 45846.821 | 15.428
2010 12 18 | 23 21 06 | 31858 | 45842.078 | 15.43
2010 12 18 | 23 21 07 | 31854 | 45835.755 | 15.433
2010 12 18 | 23 21 08 | 31850 | 45829.433 | 15.436
2010 12 18 | 23 21 09 | 31847 | 45824.691 | 15.438
2010 12 18 | 23 21 10 | 31843 | 45818.37 | 15.441
2010 12 18 | 23 21 11 | 31840 | 45813.629 | 15.443
2010 12 18 | 23 21 12 | 31837 | 45808.888 | 15.446
2010 12 18 | 23 21 13 | 31833 | 45802.568 | 15.449
2010 12 18 | 23 21 14 | 31829 | 45796.249 | 15.452
2010 12 18 | 23 21 15 | 31825 | 45789.93 | 15.455
2010 12 18 | 23 21 16 | 31822 | 45785.191 | 15.457
2010 12 18 | 23 21 17 | 31818 | 45778.873 | 15.46
2010 12 18 | 23 21 18 | 31815 | 45774.135 | 15.462
2010 12 18 | 23 21 19 | 31811 | 45767.818 | 15.465
2010 12 18 | 23 21 20 | 31807 | 45761.502 | 15.468
2010 12 18 | 23 21 21 | 31804 | 45756.765 | 15.471
2010 12 18 | 23 21 22 | 31800 | 45750.449 | 15.474
2010 12 18 | 23 21 23 | 31796 | 45744.135 | 15.477
2010 12 18 | 23 21 24 | 31794 | 45740.978 | 15.478
2010 12 18 | 23 21 25 | 31791 | 45736.242 | 15.481
2010 12 18 | 23 21 26 | 31787 | 45729.929 | 15.484
2010 12 18 | 23 21 27 | 31784 | 45725.194 | 15.486
2010 12 18 | 23 21 28 | 31781 | 45720.459 | 15.488
2010 12 18 | 23 21 29 | 31777 | 45714.147 | 15.491
2010 12 18 | 23 21 30 | 31774 | 45709.414 | 15.493
2010 12 18 | 23 21 31 | 31771 | 45704.68 | 15.496
2010 12 18 | 23 21 32 | 31768 | 45699.947 | 15.498
2010 12 18 | 23 21 33 | 31765 | 45695.215 | 15.5
2010 12 18 | 23 21 34 | 31762 | 45690.482 | 15.503
2010 12 18 | 23 21 35 | 31759 | 45685.75 | 15.505
2010 12 18 | 23 21 36 | 31756 | 45681.019 | 15.507
2010 12 18 | 23 21 37 | 31753 | 45676.287 | 15.509
2010 12 18 | 23 21 38 | 31750 | 45671.556 | 15.512
2010 12 18 | 23 21 39 | 31746 | 45665.249 | 15.515
2010 12 18 | 23 21 40 | 31743 | 45660.518 | 15.517
2010 12 18 | 23 21 41 | 31739 | 45654.212 | 15.52
2010 12 18 | 23 21 42 | 31736 | 45649.482 | 15.522
2010 12 18 | 23 21 43 | 31733 | 45644.753 | 15.525
2010 12 18 | 23 21 44 | 31730 | 45640.024 | 15.527
2010 12 18 | 23 21 45 | 31726 | 45633.719 | 15.53
2010 12 18 | 23 21 46 | 31723 | 45628.991 | 15.532
2010 12 18 | 23 21 47 | 31719 | 45622.687 | 15.535
2010 12 18 | 23 21 48 | 31716 | 45617.96 | 15.537
2010 12 18 | 23 21 49 | 31713 | 45613.233 | 15.54
2010 12 18 | 23 21 50 | 31710 | 45608.506 | 15.542
2010 12 18 | 23 21 51 | 31706 | 45602.204 | 15.545
2010 12 18 | 23 21 52 | 31703 | 45597.478 | 15.547
2010 12 18 | 23 21 53 | 31698 | 45589.602 | 15.551
2010 12 18 | 23 21 54 | 31693 | 45581.727 | 15.555
2010 12 18 | 23 21 55 | 31687 | 45572.278 | 15.559
2010 12 18 | 23 21 56 | 31682 | 45564.405 | 15.563
2010 12 18 | 23 21 57 | 31676 | 45554.959 | 15.568
2010 12 18 | 23 21 58 | 31670 | 45545.513 | 15.572
2010 12 18 | 23 21 59 | 31665 | 45537.643 | 15.576
2010 12 18 | 23 22 00 | 31660 | 45529.774 | 15.58
2010 12 18 | 23 22 01 | 31654 | 45520.332 | 15.584
2010 12 18 | 23 22 02 | 31649 | 45512.465 | 15.588
2010 12 18 | 23 22 03 | 31644 | 45504.599 | 15.592
2010 12 18 | 23 22 04 | 31640 | 45498.306 | 15.595
2010 12 18 | 23 22 05 | 31635 | 45490.442 | 15.599
2010 12 18 | 23 22 06 | 31631 | 45484.151 | 15.602
2010 12 18 | 23 22 07 | 31628 | 45479.433 | 15.604
2010 12 18 | 23 22 08 | 31625 | 45474.715 | 15.606
2010 12 18 | 23 22 09 | 31622 | 45469.998 | 15.609
2010 12 18 | 23 22 10 | 31618 | 45463.708 | 15.612
2010 12 18 | 23 22 11 | 31615 | 45458.992 | 15.614
2010 12 18 | 23 22 12 | 31612 | 45454.276 | 15.616
2010 12 18 | 23 22 13 | 31608 | 45447.988 | 15.619
2010 12 18 | 23 22 14 | 31605 | 45443.272 | 15.622
2010 12 18 | 23 22 15 | 31602 | 45438.557 | 15.624
2010 12 18 | 23 22 16 | 31599 | 45433.842 | 15.626
2010 12 18 | 23 22 17 | 31596 | 45429.128 | 15.629
2010 12 18 | 23 22 18 | 31592 | 45422.842 | 15.632
2010 12 18 | 23 22 19 | 31588 | 45416.557 | 15.635
2010 12 18 | 23 22 20 | 31584 | 45410.273 | 15.638
2010 12 18 | 23 22 21 | 31582 | 45407.131 | 15.639
2010 12 18 | 23 22 22 | 31579 | 45402.418 | 15.641
2010 12 18 | 23 22 23 | 31575 | 45396.135 | 15.645
2010 12 18 | 23 22 24 | 31571 | 45389.853 | 15.648
2010 12 18 | 23 22 25 | 31569 | 45386.711 | 15.649
2010 12 18 | 23 22 26 | 31565 | 45380.43 | 15.652
2010 12 18 | 23 22 27 | 31562 | 45375.719 | 15.654
2010 12 18 | 23 22 28 | 31560 | 45372.578 | 15.656
2010 12 18 | 23 22 29 | 31556 | 45366.298 | 15.659
2010 12 18 | 23 22 30 | 31553 | 45361.588 | 15.661
2010 12 18 | 23 22 31 | 31550 | 45356.879 | 15.664
2010 12 18 | 23 22 32 | 31548 | 45353.739 | 15.665
2010 12 18 | 23 22 33 | 31545 | 45349.03 | 15.667
2010 12 18 | 23 22 34 | 31543 | 45345.891 | 15.669
2010 12 18 | 23 22 35 | 31539 | 45339.613 | 15.672
2010 12 18 | 23 22 36 | 31537 | 45336.474 | 15.673
2010 12 18 | 23 22 37 | 31534 | 45331.766 | 15.676
2010 12 18 | 23 22 38 | 31529 | 45323.92 | 15.679
2010 12 18 | 23 22 39 | 31524 | 45316.075 | 15.683
2010 12 18 | 23 22 40 | 31518 | 45306.663 | 15.688
2010 12 18 | 23 22 41 | 31513 | 45298.82 | 15.692
2010 12 18 | 23 22 42 | 31509 | 45292.546 | 15.695
2010 12 18 | 23 22 43 | 31504 | 45284.705 | 15.699
2010 12 18 | 23 22 44 | 31501 | 45280 | 15.701
2010 12 18 | 23 22 45 | 31497 | 45273.728 | 15.704
2010 12 18 | 23 22 46 | 31493 | 45267.457 | 15.707
2010 12 18 | 23 22 47 | 31488 | 45259.618 | 15.711
2010 12 18 | 23 22 48 | 31484 | 45253.348 | 15.714
2010 12 18 | 23 22 49 | 31479 | 45245.511 | 15.718
2010 12 18 | 23 22 50 | 31474 | 45237.675 | 15.721
2010 12 18 | 23 22 51 | 31470 | 45231.407 | 15.724
2010 12 18 | 23 22 52 | 31466 | 45225.14 | 15.727
2010 12 18 | 23 22 53 | 31462 | 45218.873 | 15.731
2010 12 18 | 23 22 54 | 31459 | 45214.173 | 15.733
2010 12 18 | 23 22 55 | 31457 | 45211.04 | 15.734
2010 12 18 | 23 22 56 | 31454 | 45206.34 | 15.737
2010 12 18 | 23 22 57 | 31451 | 45201.641 | 15.739
2010 12 18 | 23 22 58 | 31448 | 45196.943 | 15.741
2010 12 18 | 23 22 59 | 31446 | 45193.81 | 15.743
2010 12 18 | 23 23 00 | 31443 | 45189.112 | 15.745
2010 12 18 | 23 23 01 | 31440 | 45184.414 | 15.747
2010 12 18 | 23 23 02 | 31437 | 45179.717 | 15.75
2010 12 18 | 23 23 03 | 31435 | 45176.585 | 15.751
2010 12 18 | 23 23 04 | 31432 | 45171.888 | 15.753
2010 12 18 | 23 23 05 | 31429 | 45167.192 | 15.756
2010 12 18 | 23 23 06 | 31425 | 45160.93 | 15.759
2010 12 18 | 23 23 07 | 31423 | 45157.799 | 15.76
2010 12 18 | 23 23 08 | 31420 | 45153.103 | 15.763
2010 12 18 | 23 23 09 | 31418 | 45149.973 | 15.764
2010 12 18 | 23 23 10 | 31414 | 45143.713 | 15.767
2010 12 18 | 23 23 11 | 31411 | 45139.018 | 15.769
2010 12 18 | 23 23 12 | 31407 | 45132.759 | 15.772
2010 12 18 | 23 23 13 | 31403 | 45126.5 | 15.775
2010 12 18 | 23 23 14 | 31399 | 45120.242 | 15.779
2010 12 18 | 23 23 15 | 31396 | 45115.549 | 15.781
2010 12 18 | 23 23 16 | 31393 | 45110.856 | 15.783
2010 12 18 | 23 23 17 | 31390 | 45106.164 | 15.785
2010 12 18 | 23 23 18 | 31386 | 45099.907 | 15.788
2010 12 18 | 23 23 19 | 31382 | 45093.652 | 15.791
2010 12 18 | 23 23 20 | 31392 | 45109.292 | 15.784
2010 12 18 | 23 23 21 | 31386 | 45099.907 | 15.788
2010 12 18 | 23 23 22 | 31370 | 45074.888 | 15.801
2010 12 18 | 23 23 23 | 31366 | 45068.635 | 15.804
2010 12 18 | 23 23 24 | 31363 | 45063.945 | 15.806
2010 12 18 | 23 23 25 | 31360 | 45059.256 | 15.808
2010 12 18 | 23 23 26 | 31356 | 45053.004 | 15.811
2010 12 18 | 23 23 27 | 31354 | 45049.878 | 15.813
2010 12 18 | 23 23 28 | 31352 | 45046.752 | 15.814
2010 12 18 | 23 23 29 | 31348 | 45040.502 | 15.817
2010 12 18 | 23 23 30 | 31345 | 45035.814 | 15.82
2010 12 18 | 23 23 31 | 31342 | 45031.126 | 15.822
2010 12 18 | 23 23 32 | 31340 | 45028.002 | 15.824
2010 12 18 | 23 23 33 | 31337 | 45023.315 | 15.826
2010 12 18 | 23 23 34 | 31334 | 45018.628 | 15.828
2010 12 18 | 23 23 35 | 31333 | 45017.066 | 15.829
2010 12 18 | 23 23 36 | 31329 | 45010.818 | 15.832
2010 12 18 | 23 23 37 | 31327 | 45007.694 | 15.833
2010 12 18 | 23 23 38 | 31324 | 45003.008 | 15.836
2010 12 18 | 23 23 39 | 31323 | 45001.447 | 15.836
2010 12 18 | 23 23 40 | 31320 | 44996.762 | 15.839
2010 12 18 | 23 23 41 | 31319 | 44995.2 | 15.84
2010 12 18 | 23 23 42 | 31317 | 44992.077 | 15.841
2010 12 18 | 23 23 43 | 31314 | 44987.392 | 15.843
2010 12 18 | 23 23 44 | 31312 | 44984.27 | 15.845
2010 12 18 | 23 23 45 | 31309 | 44979.586 | 15.847
2010 12 18 | 23 23 46 | 31307 | 44976.463 | 15.849
2010 12 18 | 23 23 47 | 31305 | 44973.341 | 15.85