## APCT3
Date | 19, Dec, 2010
Observer | Y. Sanada |  | Instrument # | 1858014C
|  |  | Buttery | 2985 | mV
|  |  | Leg | EXP333
Delay Time |  | min | Site | C0011
|  |  | Hole | D
Sample Time | 1 | sec. | Core # | 9
Depth | 90.5 | mbsf | Water Depth (Rig Floor) | 4079
Sea State |  |  | Water Depth (Water Line) | 4050.5
Rig Time | GMT |  | Remarks:
GMT ±
Hour:Min:Sec | HR:Min:Sec
19:00 |  | Start
20:34 |  | Start down; pumping @ |  | Strokes/min
21:10 |  | Pumps off @ Mudline |  | meters | Stay: | 10 | minutes
21:20 |  | Start Down
21:38 |  | Shoot Piston |  |  | Stay: | 7 | minutes
21:45 |  | Off Bottom | Pullout: |  | k lbs.
|  | Stop @ mudline - |  | meters | Stay: |  | minutes
Start Up
21:22 |  | On Deck
Data Downloaded
| Average Mudline Temperature = |  | °C |  | Remarks
| Thermal Conductivity Used for Fit = |  | W/m^2 |  | Ash were found and advance in previous core was very short. So mud circulation was done after staying the seafloor. No affect for data quality.
| Extrapolated Equilibrium Temperature = | 10.35 | °C

## data
yyyy mm dd | HH MM SS | Raw | Res[Ohm] | Temp[degC]
2010 12 19 | 19 00 01 | 30342 | 43486.201 | 16.591
2010 12 19 | 19 00 02 | 30342 | 43486.201 | 16.591
2010 12 19 | 19 00 03 | 30342 | 43486.201 | 16.591
2010 12 19 | 19 00 04 | 30342 | 43486.201 | 16.591
2010 12 19 | 19 00 05 | 30342 | 43486.201 | 16.591
2010 12 19 | 19 00 06 | 30342 | 43486.201 | 16.591
2010 12 19 | 19 00 07 | 30342 | 43486.201 | 16.591
2010 12 19 | 19 00 08 | 30342 | 43486.201 | 16.591
2010 12 19 | 19 00 09 | 30341 | 43484.673 | 16.592
2010 12 19 | 19 00 10 | 30342 | 43486.201 | 16.591
2010 12 19 | 19 00 11 | 30342 | 43486.201 | 16.591
2010 12 19 | 19 00 12 | 30342 | 43486.201 | 16.591
2010 12 19 | 19 00 13 | 30342 | 43486.201 | 16.591
2010 12 19 | 19 00 14 | 30342 | 43486.201 | 16.591
2010 12 19 | 19 00 15 | 30342 | 43486.201 | 16.591
2010 12 19 | 19 00 16 | 30342 | 43486.201 | 16.591
2010 12 19 | 19 00 17 | 30342 | 43486.201 | 16.591
2010 12 19 | 19 00 18 | 30342 | 43486.201 | 16.591
2010 12 19 | 19 00 19 | 30341 | 43484.673 | 16.592
2010 12 19 | 19 00 20 | 30342 | 43486.201 | 16.591
2010 12 19 | 19 00 21 | 30342 | 43486.201 | 16.591
2010 12 19 | 19 00 22 | 30343 | 43487.728 | 16.591
2010 12 19 | 19 00 23 | 30342 | 43486.201 | 16.591
2010 12 19 | 19 00 24 | 30342 | 43486.201 | 16.591
2010 12 19 | 19 00 25 | 30342 | 43486.201 | 16.591
2010 12 19 | 19 00 26 | 30342 | 43486.201 | 16.591
2010 12 19 | 19 00 27 | 30342 | 43486.201 | 16.591
2010 12 19 | 19 00 28 | 30342 | 43486.201 | 16.591
2010 12 19 | 19 00 29 | 30342 | 43486.201 | 16.591
2010 12 19 | 19 00 30 | 30342 | 43486.201 | 16.591
2010 12 19 | 19 00 31 | 30342 | 43486.201 | 16.591
2010 12 19 | 19 00 32 | 30342 | 43486.201 | 16.591
2010 12 19 | 19 00 33 | 30342 | 43486.201 | 16.591
2010 12 19 | 19 00 34 | 30342 | 43486.201 | 16.591
2010 12 19 | 19 00 35 | 30342 | 43486.201 | 16.591
2010 12 19 | 19 00 36 | 30342 | 43486.201 | 16.591
2010 12 19 | 19 00 37 | 30342 | 43486.201 | 16.591
2010 12 19 | 19 00 38 | 30342 | 43486.201 | 16.591
2010 12 19 | 19 00 39 | 30342 | 43486.201 | 16.591
2010 12 19 | 19 00 40 | 30342 | 43486.201 | 16.591
2010 12 19 | 19 00 41 | 30342 | 43486.201 | 16.591
2010 12 19 | 19 00 42 | 30342 | 43486.201 | 16.591
2010 12 19 | 19 00 43 | 30342 | 43486.201 | 16.591
2010 12 19 | 19 00 44 | 30342 | 43486.201 | 16.591
2010 12 19 | 19 00 45 | 30342 | 43486.201 | 16.591
2010 12 19 | 19 00 46 | 30342 | 43486.201 | 16.591
2010 12 19 | 19 00 47 | 30342 | 43486.201 | 16.591
2010 12 19 | 19 00 48 | 30342 | 43486.201 | 16.591
2010 12 19 | 19 00 49 | 30342 | 43486.201 | 16.591
2010 12 19 | 19 00 50 | 30342 | 43486.201 | 16.591
2010 12 19 | 19 00 51 | 30342 | 43486.201 | 16.591
2010 12 19 | 19 00 52 | 30342 | 43486.201 | 16.591
2010 12 19 | 19 00 53 | 30342 | 43486.201 | 16.591
2010 12 19 | 19 00 54 | 30342 | 43486.201 | 16.591
2010 12 19 | 19 00 55 | 30342 | 43486.201 | 16.591
2010 12 19 | 19 00 56 | 30342 | 43486.201 | 16.591
2010 12 19 | 19 00 57 | 30342 | 43486.201 | 16.591
2010 12 19 | 19 00 58 | 30342 | 43486.201 | 16.591
2010 12 19 | 19 00 59 | 30342 | 43486.201 | 16.591
2010 12 19 | 19 01 00 | 30342 | 43486.201 | 16.591
2010 12 19 | 19 01 01 | 30342 | 43486.201 | 16.591
2010 12 19 | 19 01 02 | 30342 | 43486.201 | 16.591
2010 12 19 | 19 01 03 | 30342 | 43486.201 | 16.591
2010 12 19 | 19 01 04 | 30343 | 43487.728 | 16.591
2010 12 19 | 19 01 05 | 30342 | 43486.201 | 16.591
2010 12 19 | 19 01 06 | 30342 | 43486.201 | 16.591
2010 12 19 | 19 01 07 | 30342 | 43486.201 | 16.591
2010 12 19 | 19 01 08 | 30342 | 43486.201 | 16.591
2010 12 19 | 19 01 09 | 30342 | 43486.201 | 16.591
2010 12 19 | 19 01 10 | 30342 | 43486.201 | 16.591
2010 12 19 | 19 01 11 | 30342 | 43486.201 | 16.591
2010 12 19 | 19 01 12 | 30343 | 43487.728 | 16.591
2010 12 19 | 19 01 13 | 30342 | 43486.201 | 16.591
2010 12 19 | 19 01 14 | 30342 | 43486.201 | 16.591
2010 12 19 | 19 01 15 | 30342 | 43486.201 | 16.591
2010 12 19 | 19 01 16 | 30342 | 43486.201 | 16.591
2010 12 19 | 19 01 17 | 30343 | 43487.728 | 16.591
2010 12 19 | 19 01 18 | 30342 | 43486.201 | 16.591
2010 12 19 | 19 01 19 | 30342 | 43486.201 | 16.591
2010 12 19 | 19 01 20 | 30342 | 43486.201 | 16.591
2010 12 19 | 19 01 21 | 30343 | 43487.728 | 16.591
2010 12 19 | 19 01 22 | 30342 | 43486.201 | 16.591
2010 12 19 | 19 01 23 | 30342 | 43486.201 | 16.591
2010 12 19 | 19 01 24 | 30342 | 43486.201 | 16.591
2010 12 19 | 19 01 25 | 30342 | 43486.201 | 16.591
2010 12 19 | 19 01 26 | 30342 | 43486.201 | 16.591
2010 12 19 | 19 01 27 | 30342 | 43486.201 | 16.591
2010 12 19 | 19 01 28 | 30342 | 43486.201 | 16.591
2010 12 19 | 19 01 29 | 30343 | 43487.728 | 16.591
2010 12 19 | 19 01 30 | 30342 | 43486.201 | 16.591
2010 12 19 | 19 01 31 | 30342 | 43486.201 | 16.591
2010 12 19 | 19 01 32 | 30342 | 43486.201 | 16.591
2010 12 19 | 19 01 33 | 30342 | 43486.201 | 16.591
2010 12 19 | 19 01 34 | 30342 | 43486.201 | 16.591
2010 12 19 | 19 01 35 | 30342 | 43486.201 | 16.591
2010 12 19 | 19 01 36 | 30342 | 43486.201 | 16.591
2010 12 19 | 19 01 37 | 30342 | 43486.201 | 16.591
2010 12 19 | 19 01 38 | 30342 | 43486.201 | 16.591
2010 12 19 | 19 01 39 | 30342 | 43486.201 | 16.591
2010 12 19 | 19 01 40 | 30343 | 43487.728 | 16.591
2010 12 19 | 19 01 41 | 30342 | 43486.201 | 16.591
2010 12 19 | 19 01 42 | 30343 | 43487.728 | 16.591
2010 12 19 | 19 01 43 | 30342 | 43486.201 | 16.591
2010 12 19 | 19 01 44 | 30342 | 43486.201 | 16.591
2010 12 19 | 19 01 45 | 30342 | 43486.201 | 16.591
2010 12 19 | 19 01 46 | 30342 | 43486.201 | 16.591
2010 12 19 | 19 01 47 | 30342 | 43486.201 | 16.591
2010 12 19 | 19 01 48 | 30342 | 43486.201 | 16.591
2010 12 19 | 19 01 49 | 30343 | 43487.728 | 16.591
2010 12 19 | 19 01 50 | 30342 | 43486.201 | 16.591
2010 12 19 | 19 01 51 | 30342 | 43486.201 | 16.591
2010 12 19 | 19 01 52 | 30342 | 43486.201 | 16.591
2010 12 19 | 19 01 53 | 30342 | 43486.201 | 16.591
2010 12 19 | 19 01 54 | 30342 | 43486.201 | 16.591
2010 12 19 | 19 01 55 | 30343 | 43487.728 | 16.591
2010 12 19 | 19 01 56 | 30342 | 43486.201 | 16.591
2010 12 19 | 19 01 57 | 30342 | 43486.201 | 16.591
2010 12 19 | 19 01 58 | 30342 | 43486.201 | 16.591
2010 12 19 | 19 01 59 | 30343 | 43487.728 | 16.591
2010 12 19 | 19 02 00 | 30343 | 43487.728 | 16.591
2010 12 19 | 19 02 01 | 30342 | 43486.201 | 16.591
2010 12 19 | 19 02 02 | 30342 | 43486.201 | 16.591
2010 12 19 | 19 02 03 | 30342 | 43486.201 | 16.591
2010 12 19 | 19 02 04 | 30343 | 43487.728 | 16.591
2010 12 19 | 19 02 05 | 30343 | 43487.728 | 16.591
2010 12 19 | 19 02 06 | 30342 | 43486.201 | 16.591
2010 12 19 | 19 02 07 | 30343 | 43487.728 | 16.591
2010 12 19 | 19 02 08 | 30343 | 43487.728 | 16.591
2010 12 19 | 19 02 09 | 30342 | 43486.201 | 16.591
2010 12 19 | 19 02 10 | 30343 | 43487.728 | 16.591
2010 12 19 | 19 02 11 | 30343 | 43487.728 | 16.591
2010 12 19 | 19 02 12 | 30342 | 43486.201 | 16.591
2010 12 19 | 19 02 13 | 30343 | 43487.728 | 16.591
2010 12 19 | 19 02 14 | 30342 | 43486.201 | 16.591
2010 12 19 | 19 02 15 | 30343 | 43487.728 | 16.591
2010 12 19 | 19 02 16 | 30342 | 43486.201 | 16.591
2010 12 19 | 19 02 17 | 30343 | 43487.728 | 16.591
2010 12 19 | 19 02 18 | 30343 | 43487.728 | 16.591
2010 12 19 | 19 02 19 | 30342 | 43486.201 | 16.591
2010 12 19 | 19 02 20 | 30343 | 43487.728 | 16.591
2010 12 19 | 19 02 21 | 30342 | 43486.201 | 16.591
2010 12 19 | 19 02 22 | 30343 | 43487.728 | 16.591
2010 12 19 | 19 02 23 | 30343 | 43487.728 | 16.591
2010 12 19 | 19 02 24 | 30343 | 43487.728 | 16.591
2010 12 19 | 19 02 25 | 30343 | 43487.728 | 16.591
2010 12 19 | 19 02 26 | 30343 | 43487.728 | 16.591
2010 12 19 | 19 02 27 | 30343 | 43487.728 | 16.591
2010 12 19 | 19 02 28 | 30343 | 43487.728 | 16.591
2010 12 19 | 19 02 29 | 30342 | 43486.201 | 16.591
2010 12 19 | 19 02 30 | 30342 | 43486.201 | 16.591
2010 12 19 | 19 02 31 | 30342 | 43486.201 | 16.591
2010 12 19 | 19 02 32 | 30343 | 43487.728 | 16.591
2010 12 19 | 19 02 33 | 30342 | 43486.201 | 16.591
2010 12 19 | 19 02 34 | 30342 | 43486.201 | 16.591
2010 12 19 | 19 02 35 | 30343 | 43487.728 | 16.591
2010 12 19 | 19 02 36 | 30342 | 43486.201 | 16.591
2010 12 19 | 19 02 37 | 30343 | 43487.728 | 16.591
2010 12 19 | 19 02 38 | 30343 | 43487.728 | 16.591
2010 12 19 | 19 02 39 | 30343 | 43487.728 | 16.591
2010 12 19 | 19 02 40 | 30343 | 43487.728 | 16.591
2010 12 19 | 19 02 41 | 30343 | 43487.728 | 16.591
2010 12 19 | 19 02 42 | 30343 | 43487.728 | 16.591
2010 12 19 | 19 02 43 | 30342 | 43486.201 | 16.591
2010 12 19 | 19 02 44 | 30342 | 43486.201 | 16.591
2010 12 19 | 19 02 45 | 30343 | 43487.728 | 16.591
2010 12 19 | 19 02 46 | 30342 | 43486.201 | 16.591
2010 12 19 | 19 02 47 | 30342 | 43486.201 | 16.591
2010 12 19 | 19 02 48 | 30343 | 43487.728 | 16.591
2010 12 19 | 19 02 49 | 30343 | 43487.728 | 16.591
2010 12 19 | 19 02 50 | 30342 | 43486.201 | 16.591
2010 12 19 | 19 02 51 | 30342 | 43486.201 | 16.591
2010 12 19 | 19 02 52 | 30342 | 43486.201 | 16.591
2010 12 19 | 19 02 53 | 30343 | 43487.728 | 16.591
2010 12 19 | 19 02 54 | 30343 | 43487.728 | 16.591
2010 12 19 | 19 02 55 | 30343 | 43487.728 | 16.591
2010 12 19 | 19 02 56 | 30342 | 43486.201 | 16.591
2010 12 19 | 19 02 57 | 30343 | 43487.728 | 16.591
2010 12 19 | 19 02 58 | 30343 | 43487.728 | 16.591
2010 12 19 | 19 02 59 | 30342 | 43486.201 | 16.591
2010 12 19 | 19 03 00 | 30343 | 43487.728 | 16.591
2010 12 19 | 19 03 01 | 30342 | 43486.201 | 16.591
2010 12 19 | 19 03 02 | 30343 | 43487.728 | 16.591
2010 12 19 | 19 03 03 | 30343 | 43487.728 | 16.591
2010 12 19 | 19 03 04 | 30342 | 43486.201 | 16.591
2010 12 19 | 19 03 05 | 30342 | 43486.201 | 16.591
2010 12 19 | 19 03 06 | 30342 | 43486.201 | 16.591
2010 12 19 | 19 03 07 | 30342 | 43486.201 | 16.591
2010 12 19 | 19 03 08 | 30343 | 43487.728 | 16.591
2010 12 19 | 19 03 09 | 30342 | 43486.201 | 16.591
2010 12 19 | 19 03 10 | 30343 | 43487.728 | 16.591
2010 12 19 | 19 03 11 | 30343 | 43487.728 | 16.591
2010 12 19 | 19 03 12 | 30342 | 43486.201 | 16.591
2010 12 19 | 19 03 13 | 30343 | 43487.728 | 16.591
2010 12 19 | 19 03 14 | 30343 | 43487.728 | 16.591
2010 12 19 | 19 03 15 | 30342 | 43486.201 | 16.591
2010 12 19 | 19 03 16 | 30342 | 43486.201 | 16.591
2010 12 19 | 19 03 17 | 30343 | 43487.728 | 16.591
2010 12 19 | 19 03 18 | 30343 | 43487.728 | 16.591
2010 12 19 | 19 03 19 | 30343 | 43487.728 | 16.591
2010 12 19 | 19 03 20 | 30343 | 43487.728 | 16.591
2010 12 19 | 19 03 21 | 30342 | 43486.201 | 16.591
2010 12 19 | 19 03 22 | 30343 | 43487.728 | 16.591
2010 12 19 | 19 03 23 | 30343 | 43487.728 | 16.591
2010 12 19 | 19 03 24 | 30342 | 43486.201 | 16.591
2010 12 19 | 19 03 25 | 30343 | 43487.728 | 16.591
2010 12 19 | 19 03 26 | 30343 | 43487.728 | 16.591
2010 12 19 | 19 03 27 | 30343 | 43487.728 | 16.591
2010 12 19 | 19 03 28 | 30343 | 43487.728 | 16.591
2010 12 19 | 19 03 29 | 30343 | 43487.728 | 16.591
2010 12 19 | 19 03 30 | 30343 | 43487.728 | 16.591
2010 12 19 | 19 03 31 | 30343 | 43487.728 | 16.591
2010 12 19 | 19 03 32 | 30343 | 43487.728 | 16.591
2010 12 19 | 19 03 33 | 30343 | 43487.728 | 16.591
2010 12 19 | 19 03 34 | 30343 | 43487.728 | 16.591
2010 12 19 | 19 03 35 | 30342 | 43486.201 | 16.591
2010 12 19 | 19 03 36 | 30342 | 43486.201 | 16.591
2010 12 19 | 19 03 37 | 30342 | 43486.201 | 16.591
2010 12 19 | 19 03 38 | 30343 | 43487.728 | 16.591
2010 12 19 | 19 03 39 | 30343 | 43487.728 | 16.591
2010 12 19 | 19 03 40 | 30343 | 43487.728 | 16.591
2010 12 19 | 19 03 41 | 30343 | 43487.728 | 16.591
2010 12 19 | 19 03 42 | 30343 | 43487.728 | 16.591
2010 12 19 | 19 03 43 | 30343 | 43487.728 | 16.591
2010 12 19 | 19 03 44 | 30342 | 43486.201 | 16.591
2010 12 19 | 19 03 45 | 30343 | 43487.728 | 16.591
2010 12 19 | 19 03 46 | 30343 | 43487.728 | 16.591
2010 12 19 | 19 03 47 | 30343 | 43487.728 | 16.591
2010 12 19 | 19 03 48 | 30342 | 43486.201 | 16.591
2010 12 19 | 19 03 49 | 30343 | 43487.728 | 16.591
2010 12 19 | 19 03 50 | 30343 | 43487.728 | 16.591
2010 12 19 | 19 03 51 | 30343 | 43487.728 | 16.591
2010 12 19 | 19 03 52 | 30343 | 43487.728 | 16.591
2010 12 19 | 19 03 53 | 30342 | 43486.201 | 16.591
2010 12 19 | 19 03 54 | 30342 | 43486.201 | 16.591
2010 12 19 | 19 03 55 | 30343 | 43487.728 | 16.591
2010 12 19 | 19 03 56 | 30343 | 43487.728 | 16.591
2010 12 19 | 19 03 57 | 30342 | 43486.201 | 16.591
2010 12 19 | 19 03 58 | 30342 | 43486.201 | 16.591
2010 12 19 | 19 03 59 | 30342 | 43486.201 | 16.591
2010 12 19 | 19 04 00 | 30343 | 43487.728 | 16.591
2010 12 19 | 19 04 01 | 30343 | 43487.728 | 16.591
2010 12 19 | 19 04 02 | 30342 | 43486.201 | 16.591
2010 12 19 | 19 04 03 | 30343 | 43487.728 | 16.591
2010 12 19 | 19 04 04 | 30343 | 43487.728 | 16.591
2010 12 19 | 19 04 05 | 30343 | 43487.728 | 16.591
2010 12 19 | 19 04 06 | 30343 | 43487.728 | 16.591
2010 12 19 | 19 04 07 | 30342 | 43486.201 | 16.591
2010 12 19 | 19 04 08 | 30343 | 43487.728 | 16.591
2010 12 19 | 19 04 09 | 30342 | 43486.201 | 16.591
2010 12 19 | 19 04 10 | 30343 | 43487.728 | 16.591
2010 12 19 | 19 04 11 | 30342 | 43486.201 | 16.591
2010 12 19 | 19 04 12 | 30343 | 43487.728 | 16.591
2010 12 19 | 19 04 13 | 30343 | 43487.728 | 16.591
2010 12 19 | 19 04 14 | 30343 | 43487.728 | 16.591
2010 12 19 | 19 04 15 | 30343 | 43487.728 | 16.591
2010 12 19 | 19 04 16 | 30343 | 43487.728 | 16.591
2010 12 19 | 19 04 17 | 30343 | 43487.728 | 16.591
2010 12 19 | 19 04 18 | 30342 | 43486.201 | 16.591
2010 12 19 | 19 04 19 | 30342 | 43486.201 | 16.591
2010 12 19 | 19 04 20 | 30342 | 43486.201 | 16.591
2010 12 19 | 19 04 21 | 30342 | 43486.201 | 16.591
2010 12 19 | 19 04 22 | 30342 | 43486.201 | 16.591
2010 12 19 | 19 04 23 | 30343 | 43487.728 | 16.591
2010 12 19 | 19 04 24 | 30343 | 43487.728 | 16.591
2010 12 19 | 19 04 25 | 30343 | 43487.728 | 16.591
2010 12 19 | 19 04 26 | 30343 | 43487.728 | 16.591
2010 12 19 | 19 04 27 | 30342 | 43486.201 | 16.591
2010 12 19 | 19 04 28 | 30342 | 43486.201 | 16.591
2010 12 19 | 19 04 29 | 30343 | 43487.728 | 16.591
2010 12 19 | 19 04 30 | 30342 | 43486.201 | 16.591
2010 12 19 | 19 04 31 | 30342 | 43486.201 | 16.591
2010 12 19 | 19 04 32 | 30343 | 43487.728 | 16.591
2010 12 19 | 19 04 33 | 30343 | 43487.728 | 16.591
2010 12 19 | 19 04 34 | 30342 | 43486.201 | 16.591
2010 12 19 | 19 04 35 | 30343 | 43487.728 | 16.591
2010 12 19 | 19 04 36 | 30342 | 43486.201 | 16.591
2010 12 19 | 19 04 37 | 30342 | 43486.201 | 16.591
2010 12 19 | 19 04 38 | 30343 | 43487.728 | 16.591
2010 12 19 | 19 04 39 | 30343 | 43487.728 | 16.591
2010 12 19 | 19 04 40 | 30343 | 43487.728 | 16.591
2010 12 19 | 19 04 41 | 30343 | 43487.728 | 16.591
2010 12 19 | 19 04 42 | 30343 | 43487.728 | 16.591
2010 12 19 | 19 04 43 | 30342 | 43486.201 | 16.591
2010 12 19 | 19 04 44 | 30342 | 43486.201 | 16.591
2010 12 19 | 19 04 45 | 30342 | 43486.201 | 16.591
2010 12 19 | 19 04 46 | 30343 | 43487.728 | 16.591
2010 12 19 | 19 04 47 | 30343 | 43487.728 | 16.591
2010 12 19 | 19 04 48 | 30342 | 43486.201 | 16.591
2010 12 19 | 19 04 49 | 30343 | 43487.728 | 16.591
2010 12 19 | 19 04 50 | 30342 | 43486.201 | 16.591
2010 12 19 | 19 04 51 | 30342 | 43486.201 | 16.591
2010 12 19 | 19 04 52 | 30342 | 43486.201 | 16.591
2010 12 19 | 19 04 53 | 30343 | 43487.728 | 16.591
2010 12 19 | 19 04 54 | 30342 | 43486.201 | 16.591
2010 12 19 | 19 04 55 | 30342 | 43486.201 | 16.591
2010 12 19 | 19 04 56 | 30342 | 43486.201 | 16.591
2010 12 19 | 19 04 57 | 30343 | 43487.728 | 16.591
2010 12 19 | 19 04 58 | 30343 | 43487.728 | 16.591
2010 12 19 | 19 04 59 | 30343 | 43487.728 | 16.591
2010 12 19 | 19 05 00 | 30343 | 43487.728 | 16.591
2010 12 19 | 19 05 01 | 30342 | 43486.201 | 16.591
2010 12 19 | 19 05 02 | 30343 | 43487.728 | 16.591
2010 12 19 | 19 05 03 | 30343 | 43487.728 | 16.591
2010 12 19 | 19 05 04 | 30342 | 43486.201 | 16.591
2010 12 19 | 19 05 05 | 30342 | 43486.201 | 16.591
2010 12 19 | 19 05 06 | 30342 | 43486.201 | 16.591
2010 12 19 | 19 05 07 | 30342 | 43486.201 | 16.591
2010 12 19 | 19 05 08 | 30342 | 43486.201 | 16.591
2010 12 19 | 19 05 09 | 30343 | 43487.728 | 16.591
2010 12 19 | 19 05 10 | 30342 | 43486.201 | 16.591
2010 12 19 | 19 05 11 | 30343 | 43487.728 | 16.591
2010 12 19 | 19 05 12 | 30342 | 43486.201 | 16.591
2010 12 19 | 19 05 13 | 30343 | 43487.728 | 16.591
2010 12 19 | 19 05 14 | 30342 | 43486.201 | 16.591
2010 12 19 | 19 05 15 | 30343 | 43487.728 | 16.591
2010 12 19 | 19 05 16 | 30343 | 43487.728 | 16.591
2010 12 19 | 19 05 17 | 30343 | 43487.728 | 16.591
2010 12 19 | 19 05 18 | 30343 | 43487.728 | 16.591
2010 12 19 | 19 05 19 | 30343 | 43487.728 | 16.591
2010 12 19 | 19 05 20 | 30342 | 43486.201 | 16.591
2010 12 19 | 19 05 21 | 30342 | 43486.201 | 16.591
2010 12 19 | 19 05 22 | 30342 | 43486.201 | 16.591
2010 12 19 | 19 05 23 | 30342 | 43486.201 | 16.591
2010 12 19 | 19 05 24 | 30343 | 43487.728 | 16.591
2010 12 19 | 19 05 25 | 30343 | 43487.728 | 16.591
2010 12 19 | 19 05 26 | 30343 | 43487.728 | 16.591
2010 12 19 | 19 05 27 | 30342 | 43486.201 | 16.591
2010 12 19 | 19 05 28 | 30342 | 43486.201 | 16.591
2010 12 19 | 19 05 29 | 30343 | 43487.728 | 16.591
2010 12 19 | 19 05 30 | 30342 | 43486.201 | 16.591
2010 12 19 | 19 05 31 | 30343 | 43487.728 | 16.591
2010 12 19 | 19 05 32 | 30342 | 43486.201 | 16.591
2010 12 19 | 19 05 33 | 30343 | 43487.728 | 16.591
2010 12 19 | 19 05 34 | 30342 | 43486.201 | 16.591
2010 12 19 | 19 05 35 | 30342 | 43486.201 | 16.591
2010 12 19 | 19 05 36 | 30343 | 43487.728 | 16.591
2010 12 19 | 19 05 37 | 30342 | 43486.201 | 16.591
2010 12 19 | 19 05 38 | 30343 | 43487.728 | 16.591
2010 12 19 | 19 05 39 | 30343 | 43487.728 | 16.591
2010 12 19 | 19 05 40 | 30343 | 43487.728 | 16.591
2010 12 19 | 19 05 41 | 30342 | 43486.201 | 16.591
2010 12 19 | 19 05 42 | 30343 | 43487.728 | 16.591
2010 12 19 | 19 05 43 | 30343 | 43487.728 | 16.591
2010 12 19 | 19 05 44 | 30343 | 43487.728 | 16.591
2010 12 19 | 19 05 45 | 30342 | 43486.201 | 16.591
2010 12 19 | 19 05 46 | 30343 | 43487.728 | 16.591
2010 12 19 | 19 05 47 | 30342 | 43486.201 | 16.591
2010 12 19 | 19 05 48 | 30342 | 43486.201 | 16.591
2010 12 19 | 19 05 49 | 30342 | 43486.201 | 16.591
2010 12 19 | 19 05 50 | 30343 | 43487.728 | 16.591
2010 12 19 | 19 05 51 | 30342 | 43486.201 | 16.591
2010 12 19 | 19 05 52 | 30343 | 43487.728 | 16.591
2010 12 19 | 19 05 53 | 30343 | 43487.728 | 16.591
2010 12 19 | 19 05 54 | 30343 | 43487.728 | 16.591
2010 12 19 | 19 05 55 | 30343 | 43487.728 | 16.591
2010 12 19 | 19 05 56 | 30343 | 43487.728 | 16.591
2010 12 19 | 19 05 57 | 30343 | 43487.728 | 16.591
2010 12 19 | 19 05 58 | 30342 | 43486.201 | 16.591
2010 12 19 | 19 05 59 | 30342 | 43486.201 | 16.591
2010 12 19 | 19 06 00 | 30343 | 43487.728 | 16.591
2010 12 19 | 19 06 01 | 30342 | 43486.201 | 16.591
2010 12 19 | 19 06 02 | 30342 | 43486.201 | 16.591
2010 12 19 | 19 06 03 | 30343 | 43487.728 | 16.591
2010 12 19 | 19 06 04 | 30342 | 43486.201 | 16.591
2010 12 19 | 19 06 05 | 30342 | 43486.201 | 16.591
2010 12 19 | 19 06 06 | 30342 | 43486.201 | 16.591
2010 12 19 | 19 06 07 | 30342 | 43486.201 | 16.591
2010 12 19 | 19 06 08 | 30343 | 43487.728 | 16.591
2010 12 19 | 19 06 09 | 30343 | 43487.728 | 16.591
2010 12 19 | 19 06 10 | 30343 | 43487.728 | 16.591
2010 12 19 | 19 06 11 | 30343 | 43487.728 | 16.591
2010 12 19 | 19 06 12 | 30343 | 43487.728 | 16.591
2010 12 19 | 19 06 13 | 30343 | 43487.728 | 16.591
2010 12 19 | 19 06 14 | 30343 | 43487.728 | 16.591
2010 12 19 | 19 06 15 | 30343 | 43487.728 | 16.591
2010 12 19 | 19 06 16 | 30342 | 43486.201 | 16.591
2010 12 19 | 19 06 17 | 30342 | 43486.201 | 16.591
2010 12 19 | 19 06 18 | 30343 | 43487.728 | 16.591
2010 12 19 | 19 06 19 | 30343 | 43487.728 | 16.591
2010 12 19 | 19 06 20 | 30343 | 43487.728 | 16.591
2010 12 19 | 19 06 21 | 30342 | 43486.201 | 16.591
2010 12 19 | 19 06 22 | 30343 | 43487.728 | 16.591
2010 12 19 | 19 06 23 | 30342 | 43486.201 | 16.591
2010 12 19 | 19 06 24 | 30343 | 43487.728 | 16.591
2010 12 19 | 19 06 25 | 30342 | 43486.201 | 16.591
2010 12 19 | 19 06 26 | 30342 | 43486.201 | 16.591
2010 12 19 | 19 06 27 | 30342 | 43486.201 | 16.591
2010 12 19 | 19 06 28 | 30343 | 43487.728 | 16.591
2010 12 19 | 19 06 29 | 30342 | 43486.201 | 16.591
2010 12 19 | 19 06 30 | 30343 | 43487.728 | 16.591
2010 12 19 | 19 06 31 | 30342 | 43486.201 | 16.591
2010 12 19 | 19 06 32 | 30343 | 43487.728 | 16.591
2010 12 19 | 19 06 33 | 30343 | 43487.728 | 16.591
2010 12 19 | 19 06 34 | 30343 | 43487.728 | 16.591
2010 12 19 | 19 06 35 | 30342 | 43486.201 | 16.591
2010 12 19 | 19 06 36 | 30343 | 43487.728 | 16.591
2010 12 19 | 19 06 37 | 30343 | 43487.728 | 16.591
2010 12 19 | 19 06 38 | 30342 | 43486.201 | 16.591
2010 12 19 | 19 06 39 | 30343 | 43487.728 | 16.591
2010 12 19 | 19 06 40 | 30342 | 43486.201 | 16.591
2010 12 19 | 19 06 41 | 30342 | 43486.201 | 16.591
2010 12 19 | 19 06 42 | 30343 | 43487.728 | 16.591
2010 12 19 | 19 06 43 | 30343 | 43487.728 | 16.591
2010 12 19 | 19 06 44 | 30343 | 43487.728 | 16.591
2010 12 19 | 19 06 45 | 30343 | 43487.728 | 16.591
2010 12 19 | 19 06 46 | 30342 | 43486.201 | 16.591
2010 12 19 | 19 06 47 | 30342 | 43486.201 | 16.591
2010 12 19 | 19 06 48 | 30342 | 43486.201 | 16.591
2010 12 19 | 19 06 49 | 30342 | 43486.201 | 16.591
2010 12 19 | 19 06 50 | 30343 | 43487.728 | 16.591
2010 12 19 | 19 06 51 | 30343 | 43487.728 | 16.591
2010 12 19 | 19 06 52 | 30343 | 43487.728 | 16.591
2010 12 19 | 19 06 53 | 30342 | 43486.201 | 16.591
2010 12 19 | 19 06 54 | 30343 | 43487.728 | 16.591
2010 12 19 | 19 06 55 | 30343 | 43487.728 | 16.591
2010 12 19 | 19 06 56 | 30342 | 43486.201 | 16.591
2010 12 19 | 19 06 57 | 30343 | 43487.728 | 16.591
2010 12 19 | 19 06 58 | 30343 | 43487.728 | 16.591
2010 12 19 | 19 06 59 | 30342 | 43486.201 | 16.591
2010 12 19 | 19 07 00 | 30343 | 43487.728 | 16.591
2010 12 19 | 19 07 01 | 30342 | 43486.201 | 16.591
2010 12 19 | 19 07 02 | 30342 | 43486.201 | 16.591
2010 12 19 | 19 07 03 | 30343 | 43487.728 | 16.591
2010 12 19 | 19 07 04 | 30342 | 43486.201 | 16.591
2010 12 19 | 19 07 05 | 30342 | 43486.201 | 16.591
2010 12 19 | 19 07 06 | 30343 | 43487.728 | 16.591
2010 12 19 | 19 07 07 | 30343 | 43487.728 | 16.591
2010 12 19 | 19 07 08 | 30342 | 43486.201 | 16.591
2010 12 19 | 19 07 09 | 30343 | 43487.728 | 16.591
2010 12 19 | 19 07 10 | 30343 | 43487.728 | 16.591
2010 12 19 | 19 07 11 | 30342 | 43486.201 | 16.591
2010 12 19 | 19 07 12 | 30342 | 43486.201 | 16.591
2010 12 19 | 19 07 13 | 30342 | 43486.201 | 16.591
2010 12 19 | 19 07 14 | 30343 | 43487.728 | 16.591
2010 12 19 | 19 07 15 | 30343 | 43487.728 | 16.591
2010 12 19 | 19 07 16 | 30342 | 43486.201 | 16.591
2010 12 19 | 19 07 17 | 30342 | 43486.201 | 16.591
2010 12 19 | 19 07 18 | 30343 | 43487.728 | 16.591
2010 12 19 | 19 07 19 | 30343 | 43487.728 | 16.591
2010 12 19 | 19 07 20 | 30342 | 43486.201 | 16.591
2010 12 19 | 19 07 21 | 30343 | 43487.728 | 16.591
2010 12 19 | 19 07 22 | 30342 | 43486.201 | 16.591
2010 12 19 | 19 07 23 | 30343 | 43487.728 | 16.591
2010 12 19 | 19 07 24 | 30343 | 43487.728 | 16.591
2010 12 19 | 19 07 25 | 30343 | 43487.728 | 16.591
2010 12 19 | 19 07 26 | 30342 | 43486.201 | 16.591
2010 12 19 | 19 07 27 | 30343 | 43487.728 | 16.591
2010 12 19 | 19 07 28 | 30343 | 43487.728 | 16.591
2010 12 19 | 19 07 29 | 30342 | 43486.201 | 16.591
2010 12 19 | 19 07 30 | 30342 | 43486.201 | 16.591
2010 12 19 | 19 07 31 | 30343 | 43487.728 | 16.591
2010 12 19 | 19 07 32 | 30343 | 43487.728 | 16.591
2010 12 19 | 19 07 33 | 30342 | 43486.201 | 16.591
2010 12 19 | 19 07 34 | 30343 | 43487.728 | 16.591
2010 12 19 | 19 07 35 | 30343 | 43487.728 | 16.591
2010 12 19 | 19 07 36 | 30343 | 43487.728 | 16.591
2010 12 19 | 19 07 37 | 30343 | 43487.728 | 16.591
2010 12 19 | 19 07 38 | 30343 | 43487.728 | 16.591
2010 12 19 | 19 07 39 | 30343 | 43487.728 | 16.591
2010 12 19 | 19 07 40 | 30342 | 43486.201 | 16.591
2010 12 19 | 19 07 41 | 30342 | 43486.201 | 16.591
2010 12 19 | 19 07 42 | 30342 | 43486.201 | 16.591
2010 12 19 | 19 07 43 | 30342 | 43486.201 | 16.591
2010 12 19 | 19 07 44 | 30343 | 43487.728 | 16.591
2010 12 19 | 19 07 45 | 30343 | 43487.728 | 16.591
2010 12 19 | 19 07 46 | 30342 | 43486.201 | 16.591
2010 12 19 | 19 07 47 | 30342 | 43486.201 | 16.591
2010 12 19 | 19 07 48 | 30342 | 43486.201 | 16.591
2010 12 19 | 19 07 49 | 30342 | 43486.201 | 16.591
2010 12 19 | 19 07 50 | 30342 | 43486.201 | 16.591
2010 12 19 | 19 07 51 | 30342 | 43486.201 | 16.591
2010 12 19 | 19 07 52 | 30342 | 43486.201 | 16.591
2010 12 19 | 19 07 53 | 30342 | 43486.201 | 16.591
2010 12 19 | 19 07 54 | 30342 | 43486.201 | 16.591
2010 12 19 | 19 07 55 | 30343 | 43487.728 | 16.591
2010 12 19 | 19 07 56 | 30342 | 43486.201 | 16.591
2010 12 19 | 19 07 57 | 30342 | 43486.201 | 16.591
2010 12 19 | 19 07 58 | 30343 | 43487.728 | 16.591
2010 12 19 | 19 07 59 | 30343 | 43487.728 | 16.591
2010 12 19 | 19 08 00 | 30343 | 43487.728 | 16.591
2010 12 19 | 19 08 01 | 30343 | 43487.728 | 16.591
2010 12 19 | 19 08 02 | 30342 | 43486.201 | 16.591
2010 12 19 | 19 08 03 | 30343 | 43487.728 | 16.591
2010 12 19 | 19 08 04 | 30343 | 43487.728 | 16.591
2010 12 19 | 19 08 05 | 30342 | 43486.201 | 16.591
2010 12 19 | 19 08 06 | 30343 | 43487.728 | 16.591
2010 12 19 | 19 08 07 | 30342 | 43486.201 | 16.591
2010 12 19 | 19 08 08 | 30343 | 43487.728 | 16.591
2010 12 19 | 19 08 09 | 30343 | 43487.728 | 16.591
2010 12 19 | 19 08 10 | 30342 | 43486.201 | 16.591
2010 12 19 | 19 08 11 | 30342 | 43486.201 | 16.591
2010 12 19 | 19 08 12 | 30343 | 43487.728 | 16.591
2010 12 19 | 19 08 13 | 30342 | 43486.201 | 16.591
2010 12 19 | 19 08 14 | 30342 | 43486.201 | 16.591
2010 12 19 | 19 08 15 | 30342 | 43486.201 | 16.591
2010 12 19 | 19 08 16 | 30343 | 43487.728 | 16.591
2010 12 19 | 19 08 17 | 30343 | 43487.728 | 16.591
2010 12 19 | 19 08 18 | 30342 | 43486.201 | 16.591
2010 12 19 | 19 08 19 | 30343 | 43487.728 | 16.591
2010 12 19 | 19 08 20 | 30343 | 43487.728 | 16.591
2010 12 19 | 19 08 21 | 30342 | 43486.201 | 16.591
2010 12 19 | 19 08 22 | 30342 | 43486.201 | 16.591
2010 12 19 | 19 08 23 | 30343 | 43487.728 | 16.591
2010 12 19 | 19 08 24 | 30342 | 43486.201 | 16.591
2010 12 19 | 19 08 25 | 30343 | 43487.728 | 16.591
2010 12 19 | 19 08 26 | 30342 | 43486.201 | 16.591
2010 12 19 | 19 08 27 | 30342 | 43486.201 | 16.591
2010 12 19 | 19 08 28 | 30342 | 43486.201 | 16.591
2010 12 19 | 19 08 29 | 30343 | 43487.728 | 16.591
2010 12 19 | 19 08 30 | 30342 | 43486.201 | 16.591
2010 12 19 | 19 08 31 | 30343 | 43487.728 | 16.591
2010 12 19 | 19 08 32 | 30343 | 43487.728 | 16.591
2010 12 19 | 19 08 33 | 30342 | 43486.201 | 16.591
2010 12 19 | 19 08 34 | 30343 | 43487.728 | 16.591
2010 12 19 | 19 08 35 | 30343 | 43487.728 | 16.591
2010 12 19 | 19 08 36 | 30342 | 43486.201 | 16.591
2010 12 19 | 19 08 37 | 30342 | 43486.201 | 16.591
2010 12 19 | 19 08 38 | 30342 | 43486.201 | 16.591
2010 12 19 | 19 08 39 | 30342 | 43486.201 | 16.591
2010 12 19 | 19 08 40 | 30343 | 43487.728 | 16.591
2010 12 19 | 19 08 41 | 30343 | 43487.728 | 16.591
2010 12 19 | 19 08 42 | 30342 | 43486.201 | 16.591
2010 12 19 | 19 08 43 | 30343 | 43487.728 | 16.591
2010 12 19 | 19 08 44 | 30343 | 43487.728 | 16.591
2010 12 19 | 19 08 45 | 30343 | 43487.728 | 16.591
2010 12 19 | 19 08 46 | 30343 | 43487.728 | 16.591
2010 12 19 | 19 08 47 | 30342 | 43486.201 | 16.591
2010 12 19 | 19 08 48 | 30342 | 43486.201 | 16.591
2010 12 19 | 19 08 49 | 30343 | 43487.728 | 16.591
2010 12 19 | 19 08 50 | 30342 | 43486.201 | 16.591
2010 12 19 | 19 08 51 | 30342 | 43486.201 | 16.591
2010 12 19 | 19 08 52 | 30342 | 43486.201 | 16.591
2010 12 19 | 19 08 53 | 30342 | 43486.201 | 16.591
2010 12 19 | 19 08 54 | 30342 | 43486.201 | 16.591
2010 12 19 | 19 08 55 | 30342 | 43486.201 | 16.591
2010 12 19 | 19 08 56 | 30343 | 43487.728 | 16.591
2010 12 19 | 19 08 57 | 30343 | 43487.728 | 16.591
2010 12 19 | 19 08 58 | 30343 | 43487.728 | 16.591
2010 12 19 | 19 08 59 | 30342 | 43486.201 | 16.591
2010 12 19 | 19 09 00 | 30343 | 43487.728 | 16.591
2010 12 19 | 19 09 01 | 30342 | 43486.201 | 16.591
2010 12 19 | 19 09 02 | 30342 | 43486.201 | 16.591
2010 12 19 | 19 09 03 | 30343 | 43487.728 | 16.591
2010 12 19 | 19 09 04 | 30342 | 43486.201 | 16.591
2010 12 19 | 19 09 05 | 30343 | 43487.728 | 16.591
2010 12 19 | 19 09 06 | 30342 | 43486.201 | 16.591
2010 12 19 | 19 09 07 | 30343 | 43487.728 | 16.591
2010 12 19 | 19 09 08 | 30342 | 43486.201 | 16.591
2010 12 19 | 19 09 09 | 30343 | 43487.728 | 16.591
2010 12 19 | 19 09 10 | 30343 | 43487.728 | 16.591
2010 12 19 | 19 09 11 | 30343 | 43487.728 | 16.591
2010 12 19 | 19 09 12 | 30342 | 43486.201 | 16.591
2010 12 19 | 19 09 13 | 30342 | 43486.201 | 16.591
2010 12 19 | 19 09 14 | 30342 | 43486.201 | 16.591
2010 12 19 | 19 09 15 | 30342 | 43486.201 | 16.591
2010 12 19 | 19 09 16 | 30343 | 43487.728 | 16.591
2010 12 19 | 19 09 17 | 30342 | 43486.201 | 16.591
2010 12 19 | 19 09 18 | 30342 | 43486.201 | 16.591
2010 12 19 | 19 09 19 | 30343 | 43487.728 | 16.591
2010 12 19 | 19 09 20 | 30343 | 43487.728 | 16.591
2010 12 19 | 19 09 21 | 30342 | 43486.201 | 16.591
2010 12 19 | 19 09 22 | 30342 | 43486.201 | 16.591
2010 12 19 | 19 09 23 | 30343 | 43487.728 | 16.591
2010 12 19 | 19 09 24 | 30343 | 43487.728 | 16.591
2010 12 19 | 19 09 25 | 30343 | 43487.728 | 16.591
2010 12 19 | 19 09 26 | 30342 | 43486.201 | 16.591
2010 12 19 | 19 09 27 | 30342 | 43486.201 | 16.591
2010 12 19 | 19 09 28 | 30342 | 43486.201 | 16.591
2010 12 19 | 19 09 29 | 30342 | 43486.201 | 16.591
2010 12 19 | 19 09 30 | 30343 | 43487.728 | 16.591
2010 12 19 | 19 09 31 | 30343 | 43487.728 | 16.591
2010 12 19 | 19 09 32 | 30342 | 43486.201 | 16.591
2010 12 19 | 19 09 33 | 30342 | 43486.201 | 16.591
2010 12 19 | 19 09 34 | 30343 | 43487.728 | 16.591
2010 12 19 | 19 09 35 | 30342 | 43486.201 | 16.591
2010 12 19 | 19 09 36 | 30343 | 43487.728 | 16.591
2010 12 19 | 19 09 37 | 30342 | 43486.201 | 16.591
2010 12 19 | 19 09 38 | 30342 | 43486.201 | 16.591
2010 12 19 | 19 09 39 | 30343 | 43487.728 | 16.591
2010 12 19 | 19 09 40 | 30343 | 43487.728 | 16.591
2010 12 19 | 19 09 41 | 30342 | 43486.201 | 16.591
2010 12 19 | 19 09 42 | 30342 | 43486.201 | 16.591
2010 12 19 | 19 09 43 | 30343 | 43487.728 | 16.591
2010 12 19 | 19 09 44 | 30343 | 43487.728 | 16.591
2010 12 19 | 19 09 45 | 30343 | 43487.728 | 16.591
2010 12 19 | 19 09 46 | 30342 | 43486.201 | 16.591
2010 12 19 | 19 09 47 | 30343 | 43487.728 | 16.591
2010 12 19 | 19 09 48 | 30342 | 43486.201 | 16.591
2010 12 19 | 19 09 49 | 30342 | 43486.201 | 16.591
2010 12 19 | 19 09 50 | 30343 | 43487.728 | 16.591
2010 12 19 | 19 09 51 | 30342 | 43486.201 | 16.591
2010 12 19 | 19 09 52 | 30343 | 43487.728 | 16.591
2010 12 19 | 19 09 53 | 30342 | 43486.201 | 16.591
2010 12 19 | 19 09 54 | 30343 | 43487.728 | 16.591
2010 12 19 | 19 09 55 | 30343 | 43487.728 | 16.591
2010 12 19 | 19 09 56 | 30342 | 43486.201 | 16.591
2010 12 19 | 19 09 57 | 30342 | 43486.201 | 16.591
2010 12 19 | 19 09 58 | 30343 | 43487.728 | 16.591
2010 12 19 | 19 09 59 | 30342 | 43486.201 | 16.591
2010 12 19 | 19 10 00 | 30342 | 43486.201 | 16.591
2010 12 19 | 19 10 01 | 30343 | 43487.728 | 16.591
2010 12 19 | 19 10 02 | 30342 | 43486.201 | 16.591
2010 12 19 | 19 10 03 | 30343 | 43487.728 | 16.591
2010 12 19 | 19 10 04 | 30343 | 43487.728 | 16.591
2010 12 19 | 19 10 05 | 30343 | 43487.728 | 16.591
2010 12 19 | 19 10 06 | 30342 | 43486.201 | 16.591
2010 12 19 | 19 10 07 | 30342 | 43486.201 | 16.591
2010 12 19 | 19 10 08 | 30342 | 43486.201 | 16.591
2010 12 19 | 19 10 09 | 30343 | 43487.728 | 16.591
2010 12 19 | 19 10 10 | 30343 | 43487.728 | 16.591
2010 12 19 | 19 10 11 | 30343 | 43487.728 | 16.591
2010 12 19 | 19 10 12 | 30343 | 43487.728 | 16.591
2010 12 19 | 19 10 13 | 30342 | 43486.201 | 16.591
2010 12 19 | 19 10 14 | 30342 | 43486.201 | 16.591
2010 12 19 | 19 10 15 | 30343 | 43487.728 | 16.591
2010 12 19 | 19 10 16 | 30343 | 43487.728 | 16.591
2010 12 19 | 19 10 17 | 30342 | 43486.201 | 16.591
2010 12 19 | 19 10 18 | 30343 | 43487.728 | 16.591
2010 12 19 | 19 10 19 | 30342 | 43486.201 | 16.591
2010 12 19 | 19 10 20 | 30342 | 43486.201 | 16.591
2010 12 19 | 19 10 21 | 30343 | 43487.728 | 16.591
2010 12 19 | 19 10 22 | 30342 | 43486.201 | 16.591
2010 12 19 | 19 10 23 | 30343 | 43487.728 | 16.591
2010 12 19 | 19 10 24 | 30343 | 43487.728 | 16.591
2010 12 19 | 19 10 25 | 30342 | 43486.201 | 16.591
2010 12 19 | 19 10 26 | 30342 | 43486.201 | 16.591
2010 12 19 | 19 10 27 | 30343 | 43487.728 | 16.591
2010 12 19 | 19 10 28 | 30343 | 43487.728 | 16.591
2010 12 19 | 19 10 29 | 30343 | 43487.728 | 16.591
2010 12 19 | 19 10 30 | 30342 | 43486.201 | 16.591
2010 12 19 | 19 10 31 | 30343 | 43487.728 | 16.591
2010 12 19 | 19 10 32 | 30342 | 43486.201 | 16.591
2010 12 19 | 19 10 33 | 30342 | 43486.201 | 16.591
2010 12 19 | 19 10 34 | 30342 | 43486.201 | 16.591
2010 12 19 | 19 10 35 | 30342 | 43486.201 | 16.591
2010 12 19 | 19 10 36 | 30343 | 43487.728 | 16.591
2010 12 19 | 19 10 37 | 30342 | 43486.201 | 16.591
2010 12 19 | 19 10 38 | 30342 | 43486.201 | 16.591
2010 12 19 | 19 10 39 | 30342 | 43486.201 | 16.591
2010 12 19 | 19 10 40 | 30342 | 43486.201 | 16.591
2010 12 19 | 19 10 41 | 30343 | 43487.728 | 16.591
2010 12 19 | 19 10 42 | 30342 | 43486.201 | 16.591
2010 12 19 | 19 10 43 | 30342 | 43486.201 | 16.591
2010 12 19 | 19 10 44 | 30342 | 43486.201 | 16.591
2010 12 19 | 19 10 45 | 30342 | 43486.201 | 16.591
2010 12 19 | 19 10 46 | 30342 | 43486.201 | 16.591
2010 12 19 | 19 10 47 | 30342 | 43486.201 | 16.591
2010 12 19 | 19 10 48 | 30342 | 43486.201 | 16.591
2010 12 19 | 19 10 49 | 30343 | 43487.728 | 16.591
2010 12 19 | 19 10 50 | 30343 | 43487.728 | 16.591
2010 12 19 | 19 10 51 | 30342 | 43486.201 | 16.591
2010 12 19 | 19 10 52 | 30342 | 43486.201 | 16.591
2010 12 19 | 19 10 53 | 30342 | 43486.201 | 16.591
2010 12 19 | 19 10 54 | 30342 | 43486.201 | 16.591
2010 12 19 | 19 10 55 | 30342 | 43486.201 | 16.591
2010 12 19 | 19 10 56 | 30342 | 43486.201 | 16.591
2010 12 19 | 19 10 57 | 30342 | 43486.201 | 16.591
2010 12 19 | 19 10 58 | 30342 | 43486.201 | 16.591
2010 12 19 | 19 10 59 | 30342 | 43486.201 | 16.591
2010 12 19 | 19 11 00 | 30342 | 43486.201 | 16.591
2010 12 19 | 19 11 01 | 30343 | 43487.728 | 16.591
2010 12 19 | 19 11 02 | 30342 | 43486.201 | 16.591
2010 12 19 | 19 11 03 | 30342 | 43486.201 | 16.591
2010 12 19 | 19 11 04 | 30342 | 43486.201 | 16.591
2010 12 19 | 19 11 05 | 30342 | 43486.201 | 16.591
2010 12 19 | 19 11 06 | 30343 | 43487.728 | 16.591
2010 12 19 | 19 11 07 | 30342 | 43486.201 | 16.591
2010 12 19 | 19 11 08 | 30342 | 43486.201 | 16.591
2010 12 19 | 19 11 09 | 30342 | 43486.201 | 16.591
2010 12 19 | 19 11 10 | 30342 | 43486.201 | 16.591
2010 12 19 | 19 11 11 | 30342 | 43486.201 | 16.591
2010 12 19 | 19 11 12 | 30342 | 43486.201 | 16.591
2010 12 19 | 19 11 13 | 30342 | 43486.201 | 16.591
2010 12 19 | 19 11 14 | 30343 | 43487.728 | 16.591
2010 12 19 | 19 11 15 | 30342 | 43486.201 | 16.591
2010 12 19 | 19 11 16 | 30342 | 43486.201 | 16.591
2010 12 19 | 19 11 17 | 30342 | 43486.201 | 16.591
2010 12 19 | 19 11 18 | 30342 | 43486.201 | 16.591
2010 12 19 | 19 11 19 | 30343 | 43487.728 | 16.591
2010 12 19 | 19 11 20 | 30342 | 43486.201 | 16.591
2010 12 19 | 19 11 21 | 30342 | 43486.201 | 16.591
2010 12 19 | 19 11 22 | 30342 | 43486.201 | 16.591
2010 12 19 | 19 11 23 | 30342 | 43486.201 | 16.591
2010 12 19 | 19 11 24 | 30342 | 43486.201 | 16.591
2010 12 19 | 19 11 25 | 30342 | 43486.201 | 16.591
2010 12 19 | 19 11 26 | 30342 | 43486.201 | 16.591
2010 12 19 | 19 11 27 | 30342 | 43486.201 | 16.591
2010 12 19 | 19 11 28 | 30342 | 43486.201 | 16.591
2010 12 19 | 19 11 29 | 30343 | 43487.728 | 16.591
2010 12 19 | 19 11 30 | 30342 | 43486.201 | 16.591
2010 12 19 | 19 11 31 | 30342 | 43486.201 | 16.591
2010 12 19 | 19 11 32 | 30342 | 43486.201 | 16.591
2010 12 19 | 19 11 33 | 30342 | 43486.201 | 16.591
2010 12 19 | 19 11 34 | 30343 | 43487.728 | 16.591
2010 12 19 | 19 11 35 | 30342 | 43486.201 | 16.591
2010 12 19 | 19 11 36 | 30342 | 43486.201 | 16.591
2010 12 19 | 19 11 37 | 30342 | 43486.201 | 16.591
2010 12 19 | 19 11 38 | 30342 | 43486.201 | 16.591
2010 12 19 | 19 11 39 | 30343 | 43487.728 | 16.591
2010 12 19 | 19 11 40 | 30342 | 43486.201 | 16.591
2010 12 19 | 19 11 41 | 30342 | 43486.201 | 16.591
2010 12 19 | 19 11 42 | 30342 | 43486.201 | 16.591
2010 12 19 | 19 11 43 | 30342 | 43486.201 | 16.591
2010 12 19 | 19 11 44 | 30342 | 43486.201 | 16.591
2010 12 19 | 19 11 45 | 30342 | 43486.201 | 16.591
2010 12 19 | 19 11 46 | 30342 | 43486.201 | 16.591
2010 12 19 | 19 11 47 | 30342 | 43486.201 | 16.591
2010 12 19 | 19 11 48 | 30342 | 43486.201 | 16.591
2010 12 19 | 19 11 49 | 30342 | 43486.201 | 16.591
2010 12 19 | 19 11 50 | 30342 | 43486.201 | 16.591
2010 12 19 | 19 11 51 | 30342 | 43486.201 | 16.591
2010 12 19 | 19 11 52 | 30342 | 43486.201 | 16.591
2010 12 19 | 19 11 53 | 30342 | 43486.201 | 16.591
2010 12 19 | 19 11 54 | 30342 | 43486.201 | 16.591
2010 12 19 | 19 11 55 | 30342 | 43486.201 | 16.591
2010 12 19 | 19 11 56 | 30342 | 43486.201 | 16.591
2010 12 19 | 19 11 57 | 30342 | 43486.201 | 16.591
2010 12 19 | 19 11 58 | 30342 | 43486.201 | 16.591
2010 12 19 | 19 11 59 | 30342 | 43486.201 | 16.591
2010 12 19 | 19 12 00 | 30342 | 43486.201 | 16.591
2010 12 19 | 19 12 01 | 30342 | 43486.201 | 16.591
2010 12 19 | 19 12 02 | 30343 | 43487.728 | 16.591
2010 12 19 | 19 12 03 | 30342 | 43486.201 | 16.591
2010 12 19 | 19 12 04 | 30342 | 43486.201 | 16.591
2010 12 19 | 19 12 05 | 30342 | 43486.201 | 16.591
2010 12 19 | 19 12 06 | 30342 | 43486.201 | 16.591
2010 12 19 | 19 12 07 | 30342 | 43486.201 | 16.591
2010 12 19 | 19 12 08 | 30342 | 43486.201 | 16.591
2010 12 19 | 19 12 09 | 30342 | 43486.201 | 16.591
2010 12 19 | 19 12 10 | 30342 | 43486.201 | 16.591
2010 12 19 | 19 12 11 | 30342 | 43486.201 | 16.591
2010 12 19 | 19 12 12 | 30342 | 43486.201 | 16.591
2010 12 19 | 19 12 13 | 30342 | 43486.201 | 16.591
2010 12 19 | 19 12 14 | 30342 | 43486.201 | 16.591
2010 12 19 | 19 12 15 | 30342 | 43486.201 | 16.591
2010 12 19 | 19 12 16 | 30342 | 43486.201 | 16.591
2010 12 19 | 19 12 17 | 30342 | 43486.201 | 16.591
2010 12 19 | 19 12 18 | 30342 | 43486.201 | 16.591
2010 12 19 | 19 12 19 | 30342 | 43486.201 | 16.591
2010 12 19 | 19 12 20 | 30342 | 43486.201 | 16.591
2010 12 19 | 19 12 21 | 30342 | 43486.201 | 16.591
2010 12 19 | 19 12 22 | 30342 | 43486.201 | 16.591
2010 12 19 | 19 12 23 | 30342 | 43486.201 | 16.591
2010 12 19 | 19 12 24 | 30342 | 43486.201 | 16.591
2010 12 19 | 19 12 25 | 30342 | 43486.201 | 16.591
2010 12 19 | 19 12 26 | 30342 | 43486.201 | 16.591
2010 12 19 | 19 12 27 | 30342 | 43486.201 | 16.591
2010 12 19 | 19 12 28 | 30342 | 43486.201 | 16.591
2010 12 19 | 19 12 29 | 30342 | 43486.201 | 16.591
2010 12 19 | 19 12 30 | 30342 | 43486.201 | 16.591
2010 12 19 | 19 12 31 | 30342 | 43486.201 | 16.591
2010 12 19 | 19 12 32 | 30342 | 43486.201 | 16.591
2010 12 19 | 19 12 33 | 30342 | 43486.201 | 16.591
2010 12 19 | 19 12 34 | 30342 | 43486.201 | 16.591
2010 12 19 | 19 12 35 | 30342 | 43486.201 | 16.591
2010 12 19 | 19 12 36 | 30342 | 43486.201 | 16.591
2010 12 19 | 19 12 37 | 30342 | 43486.201 | 16.591
2010 12 19 | 19 12 38 | 30342 | 43486.201 | 16.591
2010 12 19 | 19 12 39 | 30341 | 43484.673 | 16.592
2010 12 19 | 19 12 40 | 30342 | 43486.201 | 16.591
2010 12 19 | 19 12 41 | 30342 | 43486.201 | 16.591
2010 12 19 | 19 12 42 | 30342 | 43486.201 | 16.591
2010 12 19 | 19 12 43 | 30342 | 43486.201 | 16.591
2010 12 19 | 19 12 44 | 30342 | 43486.201 | 16.591
2010 12 19 | 19 12 45 | 30342 | 43486.201 | 16.591
2010 12 19 | 19 12 46 | 30342 | 43486.201 | 16.591
2010 12 19 | 19 12 47 | 30342 | 43486.201 | 16.591
2010 12 19 | 19 12 48 | 30342 | 43486.201 | 16.591
2010 12 19 | 19 12 49 | 30342 | 43486.201 | 16.591
2010 12 19 | 19 12 50 | 30342 | 43486.201 | 16.591
2010 12 19 | 19 12 51 | 30342 | 43486.201 | 16.591
2010 12 19 | 19 12 52 | 30341 | 43484.673 | 16.592
2010 12 19 | 19 12 53 | 30341 | 43484.673 | 16.592
2010 12 19 | 19 12 54 | 30342 | 43486.201 | 16.591
2010 12 19 | 19 12 55 | 30342 | 43486.201 | 16.591
2010 12 19 | 19 12 56 | 30341 | 43484.673 | 16.592
2010 12 19 | 19 12 57 | 30342 | 43486.201 | 16.591
2010 12 19 | 19 12 58 | 30342 | 43486.201 | 16.591
2010 12 19 | 19 12 59 | 30341 | 43484.673 | 16.592
2010 12 19 | 19 13 00 | 30342 | 43486.201 | 16.591
2010 12 19 | 19 13 01 | 30342 | 43486.201 | 16.591
2010 12 19 | 19 13 02 | 30342 | 43486.201 | 16.591
2010 12 19 | 19 13 03 | 30342 | 43486.201 | 16.591
2010 12 19 | 19 13 04 | 30341 | 43484.673 | 16.592
2010 12 19 | 19 13 05 | 30342 | 43486.201 | 16.591
2010 12 19 | 19 13 06 | 30342 | 43486.201 | 16.591
2010 12 19 | 19 13 07 | 30342 | 43486.201 | 16.591
2010 12 19 | 19 13 08 | 30342 | 43486.201 | 16.591
2010 12 19 | 19 13 09 | 30342 | 43486.201 | 16.591
2010 12 19 | 19 13 10 | 30341 | 43484.673 | 16.592
2010 12 19 | 19 13 11 | 30342 | 43486.201 | 16.591
2010 12 19 | 19 13 12 | 30342 | 43486.201 | 16.591
2010 12 19 | 19 13 13 | 30342 | 43486.201 | 16.591
2010 12 19 | 19 13 14 | 30342 | 43486.201 | 16.591
2010 12 19 | 19 13 15 | 30343 | 43487.728 | 16.591
2010 12 19 | 19 13 16 | 30341 | 43484.673 | 16.592
2010 12 19 | 19 13 17 | 30342 | 43486.201 | 16.591
2010 12 19 | 19 13 18 | 30341 | 43484.673 | 16.592
2010 12 19 | 19 13 19 | 30342 | 43486.201 | 16.591
2010 12 19 | 19 13 20 | 30342 | 43486.201 | 16.591
2010 12 19 | 19 13 21 | 30341 | 43484.673 | 16.592
2010 12 19 | 19 13 22 | 30341 | 43484.673 | 16.592
2010 12 19 | 19 13 23 | 30341 | 43484.673 | 16.592
2010 12 19 | 19 13 24 | 30342 | 43486.201 | 16.591
2010 12 19 | 19 13 25 | 30342 | 43486.201 | 16.591
2010 12 19 | 19 13 26 | 30342 | 43486.201 | 16.591
2010 12 19 | 19 13 27 | 30342 | 43486.201 | 16.591
2010 12 19 | 19 13 28 | 30341 | 43484.673 | 16.592
2010 12 19 | 19 13 29 | 30341 | 43484.673 | 16.592
2010 12 19 | 19 13 30 | 30342 | 43486.201 | 16.591
2010 12 19 | 19 13 31 | 30341 | 43484.673 | 16.592
2010 12 19 | 19 13 32 | 30341 | 43484.673 | 16.592
2010 12 19 | 19 13 33 | 30342 | 43486.201 | 16.591
2010 12 19 | 19 13 34 | 30341 | 43484.673 | 16.592
2010 12 19 | 19 13 35 | 30342 | 43486.201 | 16.591
2010 12 19 | 19 13 36 | 30342 | 43486.201 | 16.591
2010 12 19 | 19 13 37 | 30341 | 43484.673 | 16.592
2010 12 19 | 19 13 38 | 30342 | 43486.201 | 16.591
2010 12 19 | 19 13 39 | 30342 | 43486.201 | 16.591
2010 12 19 | 19 13 40 | 30342 | 43486.201 | 16.591
2010 12 19 | 19 13 41 | 30341 | 43484.673 | 16.592
2010 12 19 | 19 13 42 | 30342 | 43486.201 | 16.591
2010 12 19 | 19 13 43 | 30341 | 43484.673 | 16.592
2010 12 19 | 19 13 44 | 30341 | 43484.673 | 16.592
2010 12 19 | 19 13 45 | 30341 | 43484.673 | 16.592
2010 12 19 | 19 13 46 | 30341 | 43484.673 | 16.592
2010 12 19 | 19 13 47 | 30342 | 43486.201 | 16.591
2010 12 19 | 19 13 48 | 30341 | 43484.673 | 16.592
2010 12 19 | 19 13 49 | 30341 | 43484.673 | 16.592
2010 12 19 | 19 13 50 | 30342 | 43486.201 | 16.591
2010 12 19 | 19 13 51 | 30341 | 43484.673 | 16.592
2010 12 19 | 19 13 52 | 30342 | 43486.201 | 16.591
2010 12 19 | 19 13 53 | 30342 | 43486.201 | 16.591
2010 12 19 | 19 13 54 | 30341 | 43484.673 | 16.592
2010 12 19 | 19 13 55 | 30341 | 43484.673 | 16.592
2010 12 19 | 19 13 56 | 30341 | 43484.673 | 16.592
2010 12 19 | 19 13 57 | 30341 | 43484.673 | 16.592
2010 12 19 | 19 13 58 | 30341 | 43484.673 | 16.592
2010 12 19 | 19 13 59 | 30342 | 43486.201 | 16.591
2010 12 19 | 19 14 00 | 30341 | 43484.673 | 16.592
2010 12 19 | 19 14 01 | 30341 | 43484.673 | 16.592
2010 12 19 | 19 14 02 | 30342 | 43486.201 | 16.591
2010 12 19 | 19 14 03 | 30342 | 43486.201 | 16.591
2010 12 19 | 19 14 04 | 30342 | 43486.201 | 16.591
2010 12 19 | 19 14 05 | 30341 | 43484.673 | 16.592
2010 12 19 | 19 14 06 | 30341 | 43484.673 | 16.592
2010 12 19 | 19 14 07 | 30341 | 43484.673 | 16.592
2010 12 19 | 19 14 08 | 30341 | 43484.673 | 16.592
2010 12 19 | 19 14 09 | 30342 | 43486.201 | 16.591
2010 12 19 | 19 14 10 | 30342 | 43486.201 | 16.591
2010 12 19 | 19 14 11 | 30341 | 43484.673 | 16.592
2010 12 19 | 19 14 12 | 30341 | 43484.673 | 16.592
2010 12 19 | 19 14 13 | 30341 | 43484.673 | 16.592
2010 12 19 | 19 14 14 | 30341 | 43484.673 | 16.592
2010 12 19 | 19 14 15 | 30342 | 43486.201 | 16.591
2010 12 19 | 19 14 16 | 30341 | 43484.673 | 16.592
2010 12 19 | 19 14 17 | 30341 | 43484.673 | 16.592
2010 12 19 | 19 14 18 | 30341 | 43484.673 | 16.592
2010 12 19 | 19 14 19 | 30341 | 43484.673 | 16.592
2010 12 19 | 19 14 20 | 30341 | 43484.673 | 16.592
2010 12 19 | 19 14 21 | 30341 | 43484.673 | 16.592
2010 12 19 | 19 14 22 | 30341 | 43484.673 | 16.592
2010 12 19 | 19 14 23 | 30341 | 43484.673 | 16.592
2010 12 19 | 19 14 24 | 30341 | 43484.673 | 16.592
2010 12 19 | 19 14 25 | 30341 | 43484.673 | 16.592
2010 12 19 | 19 14 26 | 30341 | 43484.673 | 16.592
2010 12 19 | 19 14 27 | 30342 | 43486.201 | 16.591
2010 12 19 | 19 14 28 | 30341 | 43484.673 | 16.592
2010 12 19 | 19 14 29 | 30341 | 43484.673 | 16.592
2010 12 19 | 19 14 30 | 30341 | 43484.673 | 16.592
2010 12 19 | 19 14 31 | 30341 | 43484.673 | 16.592
2010 12 19 | 19 14 32 | 30341 | 43484.673 | 16.592
2010 12 19 | 19 14 33 | 30341 | 43484.673 | 16.592
2010 12 19 | 19 14 34 | 30342 | 43486.201 | 16.591
2010 12 19 | 19 14 35 | 30341 | 43484.673 | 16.592
2010 12 19 | 19 14 36 | 30341 | 43484.673 | 16.592
2010 12 19 | 19 14 37 | 30342 | 43486.201 | 16.591
2010 12 19 | 19 14 38 | 30341 | 43484.673 | 16.592
2010 12 19 | 19 14 39 | 30341 | 43484.673 | 16.592
2010 12 19 | 19 14 40 | 30341 | 43484.673 | 16.592
2010 12 19 | 19 14 41 | 30342 | 43486.201 | 16.591
2010 12 19 | 19 14 42 | 30341 | 43484.673 | 16.592
2010 12 19 | 19 14 43 | 30341 | 43484.673 | 16.592
2010 12 19 | 19 14 44 | 30341 | 43484.673 | 16.592
2010 12 19 | 19 14 45 | 30342 | 43486.201 | 16.591
2010 12 19 | 19 14 46 | 30341 | 43484.673 | 16.592
2010 12 19 | 19 14 47 | 30341 | 43484.673 | 16.592
2010 12 19 | 19 14 48 | 30341 | 43484.673 | 16.592
2010 12 19 | 19 14 49 | 30341 | 43484.673 | 16.592
2010 12 19 | 19 14 50 | 30341 | 43484.673 | 16.592
2010 12 19 | 19 14 51 | 30341 | 43484.673 | 16.592
2010 12 19 | 19 14 52 | 30341 | 43484.673 | 16.592
2010 12 19 | 19 14 53 | 30341 | 43484.673 | 16.592
2010 12 19 | 19 14 54 | 30341 | 43484.673 | 16.592
2010 12 19 | 19 14 55 | 30341 | 43484.673 | 16.592
2010 12 19 | 19 14 56 | 30342 | 43486.201 | 16.591
2010 12 19 | 19 14 57 | 30341 | 43484.673 | 16.592
2010 12 19 | 19 14 58 | 30341 | 43484.673 | 16.592
2010 12 19 | 19 14 59 | 30340 | 43483.146 | 16.593
2010 12 19 | 19 15 00 | 30340 | 43483.146 | 16.593
2010 12 19 | 19 15 01 | 30341 | 43484.673 | 16.592
2010 12 19 | 19 15 02 | 30342 | 43486.201 | 16.591
2010 12 19 | 19 15 03 | 30341 | 43484.673 | 16.592
2010 12 19 | 19 15 04 | 30341 | 43484.673 | 16.592
2010 12 19 | 19 15 05 | 30341 | 43484.673 | 16.592
2010 12 19 | 19 15 06 | 30340 | 43483.146 | 16.593
2010 12 19 | 19 15 07 | 30341 | 43484.673 | 16.592
2010 12 19 | 19 15 08 | 30341 | 43484.673 | 16.592
2010 12 19 | 19 15 09 | 30341 | 43484.673 | 16.592
2010 12 19 | 19 15 10 | 30341 | 43484.673 | 16.592
2010 12 19 | 19 15 11 | 30341 | 43484.673 | 16.592
2010 12 19 | 19 15 12 | 30341 | 43484.673 | 16.592
2010 12 19 | 19 15 13 | 30341 | 43484.673 | 16.592
2010 12 19 | 19 15 14 | 30341 | 43484.673 | 16.592
2010 12 19 | 19 15 15 | 30340 | 43483.146 | 16.593
2010 12 19 | 19 15 16 | 30341 | 43484.673 | 16.592
2010 12 19 | 19 15 17 | 30341 | 43484.673 | 16.592
2010 12 19 | 19 15 18 | 30341 | 43484.673 | 16.592
2010 12 19 | 19 15 19 | 30341 | 43484.673 | 16.592
2010 12 19 | 19 15 20 | 30341 | 43484.673 | 16.592
2010 12 19 | 19 15 21 | 30341 | 43484.673 | 16.592
2010 12 19 | 19 15 22 | 30341 | 43484.673 | 16.592
2010 12 19 | 19 15 23 | 30341 | 43484.673 | 16.592
2010 12 19 | 19 15 24 | 30341 | 43484.673 | 16.592
2010 12 19 | 19 15 25 | 30341 | 43484.673 | 16.592
2010 12 19 | 19 15 26 | 30340 | 43483.146 | 16.593
2010 12 19 | 19 15 27 | 30341 | 43484.673 | 16.592
2010 12 19 | 19 15 28 | 30341 | 43484.673 | 16.592
2010 12 19 | 19 15 29 | 30341 | 43484.673 | 16.592
2010 12 19 | 19 15 30 | 30341 | 43484.673 | 16.592
2010 12 19 | 19 15 31 | 30341 | 43484.673 | 16.592
2010 12 19 | 19 15 32 | 30341 | 43484.673 | 16.592
2010 12 19 | 19 15 33 | 30341 | 43484.673 | 16.592
2010 12 19 | 19 15 34 | 30341 | 43484.673 | 16.592
2010 12 19 | 19 15 35 | 30341 | 43484.673 | 16.592
2010 12 19 | 19 15 36 | 30341 | 43484.673 | 16.592
2010 12 19 | 19 15 37 | 30341 | 43484.673 | 16.592
2010 12 19 | 19 15 38 | 30341 | 43484.673 | 16.592
2010 12 19 | 19 15 39 | 30341 | 43484.673 | 16.592
2010 12 19 | 19 15 40 | 30341 | 43484.673 | 16.592
2010 12 19 | 19 15 41 | 30341 | 43484.673 | 16.592
2010 12 19 | 19 15 42 | 30341 | 43484.673 | 16.592
2010 12 19 | 19 15 43 | 30341 | 43484.673 | 16.592
2010 12 19 | 19 15 44 | 30341 | 43484.673 | 16.592
2010 12 19 | 19 15 45 | 30341 | 43484.673 | 16.592
2010 12 19 | 19 15 46 | 30341 | 43484.673 | 16.592
2010 12 19 | 19 15 47 | 30340 | 43483.146 | 16.593
2010 12 19 | 19 15 48 | 30341 | 43484.673 | 16.592
2010 12 19 | 19 15 49 | 30341 | 43484.673 | 16.592
2010 12 19 | 19 15 50 | 30340 | 43483.146 | 16.593
2010 12 19 | 19 15 51 | 30341 | 43484.673 | 16.592
2010 12 19 | 19 15 52 | 30341 | 43484.673 | 16.592
2010 12 19 | 19 15 53 | 30341 | 43484.673 | 16.592
2010 12 19 | 19 15 54 | 30341 | 43484.673 | 16.592
2010 12 19 | 19 15 55 | 30341 | 43484.673 | 16.592
2010 12 19 | 19 15 56 | 30341 | 43484.673 | 16.592
2010 12 19 | 19 15 57 | 30341 | 43484.673 | 16.592
2010 12 19 | 19 15 58 | 30341 | 43484.673 | 16.592
2010 12 19 | 19 15 59 | 30341 | 43484.673 | 16.592
2010 12 19 | 19 16 00 | 30341 | 43484.673 | 16.592
2010 12 19 | 19 16 01 | 30341 | 43484.673 | 16.592
2010 12 19 | 19 16 02 | 30341 | 43484.673 | 16.592
2010 12 19 | 19 16 03 | 30341 | 43484.673 | 16.592
2010 12 19 | 19 16 04 | 30340 | 43483.146 | 16.593
2010 12 19 | 19 16 05 | 30341 | 43484.673 | 16.592
2010 12 19 | 19 16 06 | 30341 | 43484.673 | 16.592
2010 12 19 | 19 16 07 | 30341 | 43484.673 | 16.592
2010 12 19 | 19 16 08 | 30341 | 43484.673 | 16.592
2010 12 19 | 19 16 09 | 30341 | 43484.673 | 16.592
2010 12 19 | 19 16 10 | 30341 | 43484.673 | 16.592
2010 12 19 | 19 16 11 | 30342 | 43486.201 | 16.591
2010 12 19 | 19 16 12 | 30341 | 43484.673 | 16.592
2010 12 19 | 19 16 13 | 30341 | 43484.673 | 16.592
2010 12 19 | 19 16 14 | 30341 | 43484.673 | 16.592
2010 12 19 | 19 16 15 | 30341 | 43484.673 | 16.592
2010 12 19 | 19 16 16 | 30342 | 43486.201 | 16.591
2010 12 19 | 19 16 17 | 30341 | 43484.673 | 16.592
2010 12 19 | 19 16 18 | 30341 | 43484.673 | 16.592
2010 12 19 | 19 16 19 | 30341 | 43484.673 | 16.592
2010 12 19 | 19 16 20 | 30340 | 43483.146 | 16.593
2010 12 19 | 19 16 21 | 30341 | 43484.673 | 16.592
2010 12 19 | 19 16 22 | 30341 | 43484.673 | 16.592
2010 12 19 | 19 16 23 | 30341 | 43484.673 | 16.592
2010 12 19 | 19 16 24 | 30341 | 43484.673 | 16.592
2010 12 19 | 19 16 25 | 30341 | 43484.673 | 16.592
2010 12 19 | 19 16 26 | 30341 | 43484.673 | 16.592
2010 12 19 | 19 16 27 | 30341 | 43484.673 | 16.592
2010 12 19 | 19 16 28 | 30341 | 43484.673 | 16.592
2010 12 19 | 19 16 29 | 30341 | 43484.673 | 16.592
2010 12 19 | 19 16 30 | 30341 | 43484.673 | 16.592
2010 12 19 | 19 16 31 | 30341 | 43484.673 | 16.592
2010 12 19 | 19 16 32 | 30340 | 43483.146 | 16.593
2010 12 19 | 19 16 33 | 30341 | 43484.673 | 16.592
2010 12 19 | 19 16 34 | 30341 | 43484.673 | 16.592
2010 12 19 | 19 16 35 | 30341 | 43484.673 | 16.592
2010 12 19 | 19 16 36 | 30340 | 43483.146 | 16.593
2010 12 19 | 19 16 37 | 30341 | 43484.673 | 16.592
2010 12 19 | 19 16 38 | 30341 | 43484.673 | 16.592
2010 12 19 | 19 16 39 | 30341 | 43484.673 | 16.592
2010 12 19 | 19 16 40 | 30340 | 43483.146 | 16.593
2010 12 19 | 19 16 41 | 30341 | 43484.673 | 16.592
2010 12 19 | 19 16 42 | 30340 | 43483.146 | 16.593
2010 12 19 | 19 16 43 | 30341 | 43484.673 | 16.592
2010 12 19 | 19 16 44 | 30340 | 43483.146 | 16.593
2010 12 19 | 19 16 45 | 30340 | 43483.146 | 16.593
2010 12 19 | 19 16 46 | 30341 | 43484.673 | 16.592
2010 12 19 | 19 16 47 | 30340 | 43483.146 | 16.593
2010 12 19 | 19 16 48 | 30341 | 43484.673 | 16.592
2010 12 19 | 19 16 49 | 30341 | 43484.673 | 16.592
2010 12 19 | 19 16 50 | 30341 | 43484.673 | 16.592
2010 12 19 | 19 16 51 | 30340 | 43483.146 | 16.593
2010 12 19 | 19 16 52 | 30340 | 43483.146 | 16.593
2010 12 19 | 19 16 53 | 30341 | 43484.673 | 16.592
2010 12 19 | 19 16 54 | 30340 | 43483.146 | 16.593
2010 12 19 | 19 16 55 | 30341 | 43484.673 | 16.592
2010 12 19 | 19 16 56 | 30341 | 43484.673 | 16.592
2010 12 19 | 19 16 57 | 30340 | 43483.146 | 16.593
2010 12 19 | 19 16 58 | 30341 | 43484.673 | 16.592
2010 12 19 | 19 16 59 | 30340 | 43483.146 | 16.593
2010 12 19 | 19 17 00 | 30340 | 43483.146 | 16.593
2010 12 19 | 19 17 01 | 30341 | 43484.673 | 16.592
2010 12 19 | 19 17 02 | 30341 | 43484.673 | 16.592
2010 12 19 | 19 17 03 | 30341 | 43484.673 | 16.592
2010 12 19 | 19 17 04 | 30341 | 43484.673 | 16.592
2010 12 19 | 19 17 05 | 30340 | 43483.146 | 16.593
2010 12 19 | 19 17 06 | 30341 | 43484.673 | 16.592
2010 12 19 | 19 17 07 | 30341 | 43484.673 | 16.592
2010 12 19 | 19 17 08 | 30341 | 43484.673 | 16.592
2010 12 19 | 19 17 09 | 30340 | 43483.146 | 16.593
2010 12 19 | 19 17 10 | 30341 | 43484.673 | 16.592
2010 12 19 | 19 17 11 | 30340 | 43483.146 | 16.593
2010 12 19 | 19 17 12 | 30341 | 43484.673 | 16.592
2010 12 19 | 19 17 13 | 30340 | 43483.146 | 16.593
2010 12 19 | 19 17 14 | 30340 | 43483.146 | 16.593
2010 12 19 | 19 17 15 | 30340 | 43483.146 | 16.593
2010 12 19 | 19 17 16 | 30340 | 43483.146 | 16.593
2010 12 19 | 19 17 17 | 30340 | 43483.146 | 16.593
2010 12 19 | 19 17 18 | 30341 | 43484.673 | 16.592
2010 12 19 | 19 17 19 | 30340 | 43483.146 | 16.593
2010 12 19 | 19 17 20 | 30341 | 43484.673 | 16.592
2010 12 19 | 19 17 21 | 30340 | 43483.146 | 16.593
2010 12 19 | 19 17 22 | 30340 | 43483.146 | 16.593
2010 12 19 | 19 17 23 | 30340 | 43483.146 | 16.593
2010 12 19 | 19 17 24 | 30341 | 43484.673 | 16.592
2010 12 19 | 19 17 25 | 30340 | 43483.146 | 16.593
2010 12 19 | 19 17 26 | 30340 | 43483.146 | 16.593
2010 12 19 | 19 17 27 | 30340 | 43483.146 | 16.593
2010 12 19 | 19 17 28 | 30341 | 43484.673 | 16.592
2010 12 19 | 19 17 29 | 30340 | 43483.146 | 16.593
2010 12 19 | 19 17 30 | 30340 | 43483.146 | 16.593
2010 12 19 | 19 17 31 | 30340 | 43483.146 | 16.593
2010 12 19 | 19 17 32 | 30340 | 43483.146 | 16.593
2010 12 19 | 19 17 33 | 30340 | 43483.146 | 16.593
2010 12 19 | 19 17 34 | 30340 | 43483.146 | 16.593
2010 12 19 | 19 17 35 | 30341 | 43484.673 | 16.592
2010 12 19 | 19 17 36 | 30340 | 43483.146 | 16.593
2010 12 19 | 19 17 37 | 30341 | 43484.673 | 16.592
2010 12 19 | 19 17 38 | 30340 | 43483.146 | 16.593
2010 12 19 | 19 17 39 | 30341 | 43484.673 | 16.592
2010 12 19 | 19 17 40 | 30341 | 43484.673 | 16.592
2010 12 19 | 19 17 41 | 30341 | 43484.673 | 16.592
2010 12 19 | 19 17 42 | 30340 | 43483.146 | 16.593
2010 12 19 | 19 17 43 | 30341 | 43484.673 | 16.592
2010 12 19 | 19 17 44 | 30340 | 43483.146 | 16.593
2010 12 19 | 19 17 45 | 30340 | 43483.146 | 16.593
2010 12 19 | 19 17 46 | 30341 | 43484.673 | 16.592
2010 12 19 | 19 17 47 | 30341 | 43484.673 | 16.592
2010 12 19 | 19 17 48 | 30340 | 43483.146 | 16.593
2010 12 19 | 19 17 49 | 30340 | 43483.146 | 16.593
2010 12 19 | 19 17 50 | 30341 | 43484.673 | 16.592
2010 12 19 | 19 17 51 | 30340 | 43483.146 | 16.593
2010 12 19 | 19 17 52 | 30340 | 43483.146 | 16.593
2010 12 19 | 19 17 53 | 30340 | 43483.146 | 16.593
2010 12 19 | 19 17 54 | 30341 | 43484.673 | 16.592
2010 12 19 | 19 17 55 | 30341 | 43484.673 | 16.592
2010 12 19 | 19 17 56 | 30340 | 43483.146 | 16.593
2010 12 19 | 19 17 57 | 30340 | 43483.146 | 16.593
2010 12 19 | 19 17 58 | 30341 | 43484.673 | 16.592
2010 12 19 | 19 17 59 | 30340 | 43483.146 | 16.593
2010 12 19 | 19 18 00 | 30340 | 43483.146 | 16.593
2010 12 19 | 19 18 01 | 30340 | 43483.146 | 16.593
2010 12 19 | 19 18 02 | 30340 | 43483.146 | 16.593
2010 12 19 | 19 18 03 | 30340 | 43483.146 | 16.593
2010 12 19 | 19 18 04 | 30340 | 43483.146 | 16.593
2010 12 19 | 19 18 05 | 30340 | 43483.146 | 16.593
2010 12 19 | 19 18 06 | 30341 | 43484.673 | 16.592
2010 12 19 | 19 18 07 | 30340 | 43483.146 | 16.593
2010 12 19 | 19 18 08 | 30340 | 43483.146 | 16.593
2010 12 19 | 19 18 09 | 30340 | 43483.146 | 16.593
2010 12 19 | 19 18 10 | 30340 | 43483.146 | 16.593
2010 12 19 | 19 18 11 | 30340 | 43483.146 | 16.593
2010 12 19 | 19 18 12 | 30340 | 43483.146 | 16.593
2010 12 19 | 19 18 13 | 30340 | 43483.146 | 16.593
2010 12 19 | 19 18 14 | 30340 | 43483.146 | 16.593
2010 12 19 | 19 18 15 | 30340 | 43483.146 | 16.593
2010 12 19 | 19 18 16 | 30340 | 43483.146 | 16.593
2010 12 19 | 19 18 17 | 30340 | 43483.146 | 16.593
2010 12 19 | 19 18 18 | 30340 | 43483.146 | 16.593
2010 12 19 | 19 18 19 | 30341 | 43484.673 | 16.592
2010 12 19 | 19 18 20 | 30340 | 43483.146 | 16.593
2010 12 19 | 19 18 21 | 30340 | 43483.146 | 16.593
2010 12 19 | 19 18 22 | 30340 | 43483.146 | 16.593
2010 12 19 | 19 18 23 | 30340 | 43483.146 | 16.593
2010 12 19 | 19 18 24 | 30340 | 43483.146 | 16.593
2010 12 19 | 19 18 25 | 30340 | 43483.146 | 16.593
2010 12 19 | 19 18 26 | 30341 | 43484.673 | 16.592
2010 12 19 | 19 18 27 | 30340 | 43483.146 | 16.593
2010 12 19 | 19 18 28 | 30340 | 43483.146 | 16.593
2010 12 19 | 19 18 29 | 30341 | 43484.673 | 16.592
2010 12 19 | 19 18 30 | 30340 | 43483.146 | 16.593
2010 12 19 | 19 18 31 | 30339 | 43481.618 | 16.594
2010 12 19 | 19 18 32 | 30340 | 43483.146 | 16.593
2010 12 19 | 19 18 33 | 30341 | 43484.673 | 16.592
2010 12 19 | 19 18 34 | 30340 | 43483.146 | 16.593
2010 12 19 | 19 18 35 | 30340 | 43483.146 | 16.593
2010 12 19 | 19 18 36 | 30340 | 43483.146 | 16.593
2010 12 19 | 19 18 37 | 30341 | 43484.673 | 16.592
2010 12 19 | 19 18 38 | 30340 | 43483.146 | 16.593
2010 12 19 | 19 18 39 | 30340 | 43483.146 | 16.593
2010 12 19 | 19 18 40 | 30340 | 43483.146 | 16.593
2010 12 19 | 19 18 41 | 30340 | 43483.146 | 16.593
2010 12 19 | 19 18 42 | 30339 | 43481.618 | 16.594
2010 12 19 | 19 18 43 | 30339 | 43481.618 | 16.594
2010 12 19 | 19 18 44 | 30340 | 43483.146 | 16.593
2010 12 19 | 19 18 45 | 30340 | 43483.146 | 16.593
2010 12 19 | 19 18 46 | 30340 | 43483.146 | 16.593
2010 12 19 | 19 18 47 | 30340 | 43483.146 | 16.593
2010 12 19 | 19 18 48 | 30340 | 43483.146 | 16.593
2010 12 19 | 19 18 49 | 30340 | 43483.146 | 16.593
2010 12 19 | 19 18 50 | 30340 | 43483.146 | 16.593
2010 12 19 | 19 18 51 | 30340 | 43483.146 | 16.593
2010 12 19 | 19 18 52 | 30340 | 43483.146 | 16.593
2010 12 19 | 19 18 53 | 30340 | 43483.146 | 16.593
2010 12 19 | 19 18 54 | 30340 | 43483.146 | 16.593
2010 12 19 | 19 18 55 | 30340 | 43483.146 | 16.593
2010 12 19 | 19 18 56 | 30340 | 43483.146 | 16.593
2010 12 19 | 19 18 57 | 30340 | 43483.146 | 16.593
2010 12 19 | 19 18 58 | 30340 | 43483.146 | 16.593
2010 12 19 | 19 18 59 | 30340 | 43483.146 | 16.593
2010 12 19 | 19 19 00 | 30340 | 43483.146 | 16.593
2010 12 19 | 19 19 01 | 30340 | 43483.146 | 16.593
2010 12 19 | 19 19 02 | 30340 | 43483.146 | 16.593
2010 12 19 | 19 19 03 | 30340 | 43483.146 | 16.593
2010 12 19 | 19 19 04 | 30340 | 43483.146 | 16.593
2010 12 19 | 19 19 05 | 30339 | 43481.618 | 16.594
2010 12 19 | 19 19 06 | 30339 | 43481.618 | 16.594
2010 12 19 | 19 19 07 | 30340 | 43483.146 | 16.593
2010 12 19 | 19 19 08 | 30340 | 43483.146 | 16.593
2010 12 19 | 19 19 09 | 30340 | 43483.146 | 16.593
2010 12 19 | 19 19 10 | 30340 | 43483.146 | 16.593
2010 12 19 | 19 19 11 | 30340 | 43483.146 | 16.593
2010 12 19 | 19 19 12 | 30340 | 43483.146 | 16.593
2010 12 19 | 19 19 13 | 30340 | 43483.146 | 16.593
2010 12 19 | 19 19 14 | 30340 | 43483.146 | 16.593
2010 12 19 | 19 19 15 | 30339 | 43481.618 | 16.594
2010 12 19 | 19 19 16 | 30340 | 43483.146 | 16.593
2010 12 19 | 19 19 17 | 30340 | 43483.146 | 16.593
2010 12 19 | 19 19 18 | 30340 | 43483.146 | 16.593
2010 12 19 | 19 19 19 | 30340 | 43483.146 | 16.593
2010 12 19 | 19 19 20 | 30340 | 43483.146 | 16.593
2010 12 19 | 19 19 21 | 30341 | 43484.673 | 16.592
2010 12 19 | 19 19 22 | 30339 | 43481.618 | 16.594
2010 12 19 | 19 19 23 | 30339 | 43481.618 | 16.594
2010 12 19 | 19 19 24 | 30340 | 43483.146 | 16.593
2010 12 19 | 19 19 25 | 30339 | 43481.618 | 16.594
2010 12 19 | 19 19 26 | 30340 | 43483.146 | 16.593
2010 12 19 | 19 19 27 | 30339 | 43481.618 | 16.594
2010 12 19 | 19 19 28 | 30340 | 43483.146 | 16.593
2010 12 19 | 19 19 29 | 30340 | 43483.146 | 16.593
2010 12 19 | 19 19 30 | 30340 | 43483.146 | 16.593
2010 12 19 | 19 19 31 | 30339 | 43481.618 | 16.594
2010 12 19 | 19 19 32 | 30339 | 43481.618 | 16.594
2010 12 19 | 19 19 33 | 30339 | 43481.618 | 16.594
2010 12 19 | 19 19 34 | 30339 | 43481.618 | 16.594
2010 12 19 | 19 19 35 | 30339 | 43481.618 | 16.594
2010 12 19 | 19 19 36 | 30340 | 43483.146 | 16.593
2010 12 19 | 19 19 37 | 30340 | 43483.146 | 16.593
2010 12 19 | 19 19 38 | 30340 | 43483.146 | 16.593
2010 12 19 | 19 19 39 | 30340 | 43483.146 | 16.593
2010 12 19 | 19 19 40 | 30339 | 43481.618 | 16.594
2010 12 19 | 19 19 41 | 30340 | 43483.146 | 16.593
2010 12 19 | 19 19 42 | 30339 | 43481.618 | 16.594
2010 12 19 | 19 19 43 | 30339 | 43481.618 | 16.594
2010 12 19 | 19 19 44 | 30340 | 43483.146 | 16.593
2010 12 19 | 19 19 45 | 30340 | 43483.146 | 16.593
2010 12 19 | 19 19 46 | 30339 | 43481.618 | 16.594
2010 12 19 | 19 19 47 | 30340 | 43483.146 | 16.593
2010 12 19 | 19 19 48 | 30339 | 43481.618 | 16.594
2010 12 19 | 19 19 49 | 30339 | 43481.618 | 16.594
2010 12 19 | 19 19 50 | 30339 | 43481.618 | 16.594
2010 12 19 | 19 19 51 | 30340 | 43483.146 | 16.593
2010 12 19 | 19 19 52 | 30339 | 43481.618 | 16.594
2010 12 19 | 19 19 53 | 30340 | 43483.146 | 16.593
2010 12 19 | 19 19 54 | 30340 | 43483.146 | 16.593
2010 12 19 | 19 19 55 | 30340 | 43483.146 | 16.593
2010 12 19 | 19 19 56 | 30340 | 43483.146 | 16.593
2010 12 19 | 19 19 57 | 30340 | 43483.146 | 16.593
2010 12 19 | 19 19 58 | 30339 | 43481.618 | 16.594
2010 12 19 | 19 19 59 | 30339 | 43481.618 | 16.594
2010 12 19 | 19 20 00 | 30340 | 43483.146 | 16.593
2010 12 19 | 19 20 01 | 30339 | 43481.618 | 16.594
2010 12 19 | 19 20 02 | 30339 | 43481.618 | 16.594
2010 12 19 | 19 20 03 | 30339 | 43481.618 | 16.594
2010 12 19 | 19 20 04 | 30339 | 43481.618 | 16.594
2010 12 19 | 19 20 05 | 30340 | 43483.146 | 16.593
2010 12 19 | 19 20 06 | 30340 | 43483.146 | 16.593
2010 12 19 | 19 20 07 | 30339 | 43481.618 | 16.594
2010 12 19 | 19 20 08 | 30340 | 43483.146 | 16.593
2010 12 19 | 19 20 09 | 30339 | 43481.618 | 16.594
2010 12 19 | 19 20 10 | 30339 | 43481.618 | 16.594
2010 12 19 | 19 20 11 | 30339 | 43481.618 | 16.594
2010 12 19 | 19 20 12 | 30339 | 43481.618 | 16.594
2010 12 19 | 19 20 13 | 30339 | 43481.618 | 16.594
2010 12 19 | 19 20 14 | 30340 | 43483.146 | 16.593
2010 12 19 | 19 20 15 | 30340 | 43483.146 | 16.593
2010 12 19 | 19 20 16 | 30340 | 43483.146 | 16.593
2010 12 19 | 19 20 17 | 30340 | 43483.146 | 16.593
2010 12 19 | 19 20 18 | 30339 | 43481.618 | 16.594
2010 12 19 | 19 20 19 | 30339 | 43481.618 | 16.594
2010 12 19 | 19 20 20 | 30339 | 43481.618 | 16.594
2010 12 19 | 19 20 21 | 30340 | 43483.146 | 16.593
2010 12 19 | 19 20 22 | 30339 | 43481.618 | 16.594
2010 12 19 | 19 20 23 | 30340 | 43483.146 | 16.593
2010 12 19 | 19 20 24 | 30340 | 43483.146 | 16.593
2010 12 19 | 19 20 25 | 30340 | 43483.146 | 16.593
2010 12 19 | 19 20 26 | 30339 | 43481.618 | 16.594
2010 12 19 | 19 20 27 | 30340 | 43483.146 | 16.593
2010 12 19 | 19 20 28 | 30339 | 43481.618 | 16.594
2010 12 19 | 19 20 29 | 30340 | 43483.146 | 16.593
2010 12 19 | 19 20 30 | 30339 | 43481.618 | 16.594
2010 12 19 | 19 20 31 | 30339 | 43481.618 | 16.594
2010 12 19 | 19 20 32 | 30340 | 43483.146 | 16.593
2010 12 19 | 19 20 33 | 30339 | 43481.618 | 16.594
2010 12 19 | 19 20 34 | 30340 | 43483.146 | 16.593
2010 12 19 | 19 20 35 | 30340 | 43483.146 | 16.593
2010 12 19 | 19 20 36 | 30340 | 43483.146 | 16.593
2010 12 19 | 19 20 37 | 30340 | 43483.146 | 16.593
2010 12 19 | 19 20 38 | 30340 | 43483.146 | 16.593
2010 12 19 | 19 20 39 | 30340 | 43483.146 | 16.593
2010 12 19 | 19 20 40 | 30340 | 43483.146 | 16.593
2010 12 19 | 19 20 41 | 30340 | 43483.146 | 16.593
2010 12 19 | 19 20 42 | 30339 | 43481.618 | 16.594
2010 12 19 | 19 20 43 | 30340 | 43483.146 | 16.593
2010 12 19 | 19 20 44 | 30340 | 43483.146 | 16.593
2010 12 19 | 19 20 45 | 30340 | 43483.146 | 16.593
2010 12 19 | 19 20 46 | 30339 | 43481.618 | 16.594
2010 12 19 | 19 20 47 | 30339 | 43481.618 | 16.594
2010 12 19 | 19 20 48 | 30339 | 43481.618 | 16.594
2010 12 19 | 19 20 49 | 30339 | 43481.618 | 16.594
2010 12 19 | 19 20 50 | 30340 | 43483.146 | 16.593
2010 12 19 | 19 20 51 | 30339 | 43481.618 | 16.594
2010 12 19 | 19 20 52 | 30339 | 43481.618 | 16.594
2010 12 19 | 19 20 53 | 30339 | 43481.618 | 16.594
2010 12 19 | 19 20 54 | 30339 | 43481.618 | 16.594
2010 12 19 | 19 20 55 | 30339 | 43481.618 | 16.594
2010 12 19 | 19 20 56 | 30339 | 43481.618 | 16.594
2010 12 19 | 19 20 57 | 30339 | 43481.618 | 16.594
2010 12 19 | 19 20 58 | 30339 | 43481.618 | 16.594
2010 12 19 | 19 20 59 | 30339 | 43481.618 | 16.594
2010 12 19 | 19 21 00 | 30339 | 43481.618 | 16.594
2010 12 19 | 19 21 01 | 30339 | 43481.618 | 16.594
2010 12 19 | 19 21 02 | 30339 | 43481.618 | 16.594
2010 12 19 | 19 21 03 | 30340 | 43483.146 | 16.593
2010 12 19 | 19 21 04 | 30339 | 43481.618 | 16.594
2010 12 19 | 19 21 05 | 30339 | 43481.618 | 16.594
2010 12 19 | 19 21 06 | 30339 | 43481.618 | 16.594
2010 12 19 | 19 21 07 | 30339 | 43481.618 | 16.594
2010 12 19 | 19 21 08 | 30339 | 43481.618 | 16.594
2010 12 19 | 19 21 09 | 30340 | 43483.146 | 16.593
2010 12 19 | 19 21 10 | 30339 | 43481.618 | 16.594
2010 12 19 | 19 21 11 | 30339 | 43481.618 | 16.594
2010 12 19 | 19 21 12 | 30339 | 43481.618 | 16.594
2010 12 19 | 19 21 13 | 30339 | 43481.618 | 16.594
2010 12 19 | 19 21 14 | 30339 | 43481.618 | 16.594
2010 12 19 | 19 21 15 | 30339 | 43481.618 | 16.594
2010 12 19 | 19 21 16 | 30339 | 43481.618 | 16.594
2010 12 19 | 19 21 17 | 30340 | 43483.146 | 16.593
2010 12 19 | 19 21 18 | 30339 | 43481.618 | 16.594
2010 12 19 | 19 21 19 | 30339 | 43481.618 | 16.594
2010 12 19 | 19 21 20 | 30339 | 43481.618 | 16.594
2010 12 19 | 19 21 21 | 30340 | 43483.146 | 16.593
2010 12 19 | 19 21 22 | 30339 | 43481.618 | 16.594
2010 12 19 | 19 21 23 | 30339 | 43481.618 | 16.594
2010 12 19 | 19 21 24 | 30339 | 43481.618 | 16.594
2010 12 19 | 19 21 25 | 30339 | 43481.618 | 16.594
2010 12 19 | 19 21 26 | 30340 | 43483.146 | 16.593
2010 12 19 | 19 21 27 | 30339 | 43481.618 | 16.594
2010 12 19 | 19 21 28 | 30339 | 43481.618 | 16.594
2010 12 19 | 19 21 29 | 30339 | 43481.618 | 16.594
2010 12 19 | 19 21 30 | 30340 | 43483.146 | 16.593
2010 12 19 | 19 21 31 | 30339 | 43481.618 | 16.594
2010 12 19 | 19 21 32 | 30339 | 43481.618 | 16.594
2010 12 19 | 19 21 33 | 30339 | 43481.618 | 16.594
2010 12 19 | 19 21 34 | 30339 | 43481.618 | 16.594
2010 12 19 | 19 21 35 | 30338 | 43480.091 | 16.594
2010 12 19 | 19 21 36 | 30339 | 43481.618 | 16.594
2010 12 19 | 19 21 37 | 30338 | 43480.091 | 16.594
2010 12 19 | 19 21 38 | 30339 | 43481.618 | 16.594
2010 12 19 | 19 21 39 | 30339 | 43481.618 | 16.594
2010 12 19 | 19 21 40 | 30339 | 43481.618 | 16.594
2010 12 19 | 19 21 41 | 30338 | 43480.091 | 16.594
2010 12 19 | 19 21 42 | 30339 | 43481.618 | 16.594
2010 12 19 | 19 21 43 | 30339 | 43481.618 | 16.594
2010 12 19 | 19 21 44 | 30338 | 43480.091 | 16.594
2010 12 19 | 19 21 45 | 30339 | 43481.618 | 16.594
2010 12 19 | 19 21 46 | 30339 | 43481.618 | 16.594
2010 12 19 | 19 21 47 | 30339 | 43481.618 | 16.594
2010 12 19 | 19 21 48 | 30338 | 43480.091 | 16.594
2010 12 19 | 19 21 49 | 30339 | 43481.618 | 16.594
2010 12 19 | 19 21 50 | 30339 | 43481.618 | 16.594
2010 12 19 | 19 21 51 | 30338 | 43480.091 | 16.594
2010 12 19 | 19 21 52 | 30339 | 43481.618 | 16.594
2010 12 19 | 19 21 53 | 30339 | 43481.618 | 16.594
2010 12 19 | 19 21 54 | 30339 | 43481.618 | 16.594
2010 12 19 | 19 21 55 | 30339 | 43481.618 | 16.594
2010 12 19 | 19 21 56 | 30339 | 43481.618 | 16.594
2010 12 19 | 19 21 57 | 30338 | 43480.091 | 16.594
2010 12 19 | 19 21 58 | 30339 | 43481.618 | 16.594
2010 12 19 | 19 21 59 | 30339 | 43481.618 | 16.594
2010 12 19 | 19 22 00 | 30339 | 43481.618 | 16.594
2010 12 19 | 19 22 01 | 30339 | 43481.618 | 16.594
2010 12 19 | 19 22 02 | 30338 | 43480.091 | 16.594
2010 12 19 | 19 22 03 | 30339 | 43481.618 | 16.594
2010 12 19 | 19 22 04 | 30339 | 43481.618 | 16.594
2010 12 19 | 19 22 05 | 30338 | 43480.091 | 16.594
2010 12 19 | 19 22 06 | 30339 | 43481.618 | 16.594
2010 12 19 | 19 22 07 | 30339 | 43481.618 | 16.594
2010 12 19 | 19 22 08 | 30338 | 43480.091 | 16.594
2010 12 19 | 19 22 09 | 30339 | 43481.618 | 16.594
2010 12 19 | 19 22 10 | 30338 | 43480.091 | 16.594
2010 12 19 | 19 22 11 | 30338 | 43480.091 | 16.594
2010 12 19 | 19 22 12 | 30339 | 43481.618 | 16.594
2010 12 19 | 19 22 13 | 30338 | 43480.091 | 16.594
2010 12 19 | 19 22 14 | 30338 | 43480.091 | 16.594
2010 12 19 | 19 22 15 | 30338 | 43480.091 | 16.594
2010 12 19 | 19 22 16 | 30338 | 43480.091 | 16.594
2010 12 19 | 19 22 17 | 30338 | 43480.091 | 16.594
2010 12 19 | 19 22 18 | 30338 | 43480.091 | 16.594
2010 12 19 | 19 22 19 | 30338 | 43480.091 | 16.594
2010 12 19 | 19 22 20 | 30338 | 43480.091 | 16.594
2010 12 19 | 19 22 21 | 30338 | 43480.091 | 16.594
2010 12 19 | 19 22 22 | 30338 | 43480.091 | 16.594
2010 12 19 | 19 22 23 | 30338 | 43480.091 | 16.594
2010 12 19 | 19 22 24 | 30338 | 43480.091 | 16.594
2010 12 19 | 19 22 25 | 30339 | 43481.618 | 16.594
2010 12 19 | 19 22 26 | 30338 | 43480.091 | 16.594
2010 12 19 | 19 22 27 | 30338 | 43480.091 | 16.594
2010 12 19 | 19 22 28 | 30338 | 43480.091 | 16.594
2010 12 19 | 19 22 29 | 30339 | 43481.618 | 16.594
2010 12 19 | 19 22 30 | 30338 | 43480.091 | 16.594
2010 12 19 | 19 22 31 | 30339 | 43481.618 | 16.594
2010 12 19 | 19 22 32 | 30339 | 43481.618 | 16.594
2010 12 19 | 19 22 33 | 30338 | 43480.091 | 16.594
2010 12 19 | 19 22 34 | 30338 | 43480.091 | 16.594
2010 12 19 | 19 22 35 | 30339 | 43481.618 | 16.594
2010 12 19 | 19 22 36 | 30339 | 43481.618 | 16.594
2010 12 19 | 19 22 37 | 30338 | 43480.091 | 16.594
2010 12 19 | 19 22 38 | 30338 | 43480.091 | 16.594
2010 12 19 | 19 22 39 | 30338 | 43480.091 | 16.594
2010 12 19 | 19 22 40 | 30338 | 43480.091 | 16.594
2010 12 19 | 19 22 41 | 30338 | 43480.091 | 16.594
2010 12 19 | 19 22 42 | 30338 | 43480.091 | 16.594
2010 12 19 | 19 22 43 | 30338 | 43480.091 | 16.594
2010 12 19 | 19 22 44 | 30338 | 43480.091 | 16.594
2010 12 19 | 19 22 45 | 30338 | 43480.091 | 16.594
2010 12 19 | 19 22 46 | 30338 | 43480.091 | 16.594
2010 12 19 | 19 22 47 | 30338 | 43480.091 | 16.594
2010 12 19 | 19 22 48 | 30338 | 43480.091 | 16.594
2010 12 19 | 19 22 49 | 30338 | 43480.091 | 16.594
2010 12 19 | 19 22 50 | 30338 | 43480.091 | 16.594
2010 12 19 | 19 22 51 | 30338 | 43480.091 | 16.594
2010 12 19 | 19 22 52 | 30338 | 43480.091 | 16.594
2010 12 19 | 19 22 53 | 30338 | 43480.091 | 16.594
2010 12 19 | 19 22 54 | 30338 | 43480.091 | 16.594
2010 12 19 | 19 22 55 | 30338 | 43480.091 | 16.594
2010 12 19 | 19 22 56 | 30338 | 43480.091 | 16.594
2010 12 19 | 19 22 57 | 30338 | 43480.091 | 16.594
2010 12 19 | 19 22 58 | 30338 | 43480.091 | 16.594
2010 12 19 | 19 22 59 | 30338 | 43480.091 | 16.594
2010 12 19 | 19 23 00 | 30338 | 43480.091 | 16.594
2010 12 19 | 19 23 01 | 30338 | 43480.091 | 16.594
2010 12 19 | 19 23 02 | 30338 | 43480.091 | 16.594
2010 12 19 | 19 23 03 | 30338 | 43480.091 | 16.594
2010 12 19 | 19 23 04 | 30338 | 43480.091 | 16.594
2010 12 19 | 19 23 05 | 30338 | 43480.091 | 16.594
2010 12 19 | 19 23 06 | 30338 | 43480.091 | 16.594
2010 12 19 | 19 23 07 | 30339 | 43481.618 | 16.594
2010 12 19 | 19 23 08 | 30338 | 43480.091 | 16.594
2010 12 19 | 19 23 09 | 30338 | 43480.091 | 16.594
2010 12 19 | 19 23 10 | 30338 | 43480.091 | 16.594
2010 12 19 | 19 23 11 | 30338 | 43480.091 | 16.594
2010 12 19 | 19 23 12 | 30338 | 43480.091 | 16.594
2010 12 19 | 19 23 13 | 30338 | 43480.091 | 16.594
2010 12 19 | 19 23 14 | 30338 | 43480.091 | 16.594
2010 12 19 | 19 23 15 | 30338 | 43480.091 | 16.594
2010 12 19 | 19 23 16 | 30338 | 43480.091 | 16.594
2010 12 19 | 19 23 17 | 30338 | 43480.091 | 16.594
2010 12 19 | 19 23 18 | 30338 | 43480.091 | 16.594
2010 12 19 | 19 23 19 | 30338 | 43480.091 | 16.594
2010 12 19 | 19 23 20 | 30338 | 43480.091 | 16.594
2010 12 19 | 19 23 21 | 30339 | 43481.618 | 16.594
2010 12 19 | 19 23 22 | 30338 | 43480.091 | 16.594
2010 12 19 | 19 23 23 | 30338 | 43480.091 | 16.594
2010 12 19 | 19 23 24 | 30338 | 43480.091 | 16.594
2010 12 19 | 19 23 25 | 30338 | 43480.091 | 16.594
2010 12 19 | 19 23 26 | 30338 | 43480.091 | 16.594
2010 12 19 | 19 23 27 | 30338 | 43480.091 | 16.594
2010 12 19 | 19 23 28 | 30338 | 43480.091 | 16.594
2010 12 19 | 19 23 29 | 30338 | 43480.091 | 16.594
2010 12 19 | 19 23 30 | 30338 | 43480.091 | 16.594
2010 12 19 | 19 23 31 | 30338 | 43480.091 | 16.594
2010 12 19 | 19 23 32 | 30338 | 43480.091 | 16.594
2010 12 19 | 19 23 33 | 30338 | 43480.091 | 16.594
2010 12 19 | 19 23 34 | 30338 | 43480.091 | 16.594
2010 12 19 | 19 23 35 | 30338 | 43480.091 | 16.594
2010 12 19 | 19 23 36 | 30338 | 43480.091 | 16.594
2010 12 19 | 19 23 37 | 30338 | 43480.091 | 16.594
2010 12 19 | 19 23 38 | 30337 | 43478.563 | 16.595
2010 12 19 | 19 23 39 | 30338 | 43480.091 | 16.594
2010 12 19 | 19 23 40 | 30338 | 43480.091 | 16.594
2010 12 19 | 19 23 41 | 30337 | 43478.563 | 16.595
2010 12 19 | 19 23 42 | 30338 | 43480.091 | 16.594
2010 12 19 | 19 23 43 | 30338 | 43480.091 | 16.594
2010 12 19 | 19 23 44 | 30338 | 43480.091 | 16.594
2010 12 19 | 19 23 45 | 30338 | 43480.091 | 16.594
2010 12 19 | 19 23 46 | 30338 | 43480.091 | 16.594
2010 12 19 | 19 23 47 | 30338 | 43480.091 | 16.594
2010 12 19 | 19 23 48 | 30338 | 43480.091 | 16.594
2010 12 19 | 19 23 49 | 30337 | 43478.563 | 16.595
2010 12 19 | 19 23 50 | 30338 | 43480.091 | 16.594
2010 12 19 | 19 23 51 | 30338 | 43480.091 | 16.594
2010 12 19 | 19 23 52 | 30338 | 43480.091 | 16.594
2010 12 19 | 19 23 53 | 30338 | 43480.091 | 16.594
2010 12 19 | 19 23 54 | 30338 | 43480.091 | 16.594
2010 12 19 | 19 23 55 | 30338 | 43480.091 | 16.594
2010 12 19 | 19 23 56 | 30338 | 43480.091 | 16.594
2010 12 19 | 19 23 57 | 30338 | 43480.091 | 16.594
2010 12 19 | 19 23 58 | 30338 | 43480.091 | 16.594
2010 12 19 | 19 23 59 | 30337 | 43478.563 | 16.595
2010 12 19 | 19 24 00 | 30338 | 43480.091 | 16.594
2010 12 19 | 19 24 01 | 30338 | 43480.091 | 16.594
2010 12 19 | 19 24 02 | 30338 | 43480.091 | 16.594
2010 12 19 | 19 24 03 | 30338 | 43480.091 | 16.594
2010 12 19 | 19 24 04 | 30338 | 43480.091 | 16.594
2010 12 19 | 19 24 05 | 30338 | 43480.091 | 16.594
2010 12 19 | 19 24 06 | 30338 | 43480.091 | 16.594
2010 12 19 | 19 24 07 | 30338 | 43480.091 | 16.594
2010 12 19 | 19 24 08 | 30338 | 43480.091 | 16.594
2010 12 19 | 19 24 09 | 30338 | 43480.091 | 16.594
2010 12 19 | 19 24 10 | 30338 | 43480.091 | 16.594
2010 12 19 | 19 24 11 | 30338 | 43480.091 | 16.594
2010 12 19 | 19 24 12 | 30338 | 43480.091 | 16.594
2010 12 19 | 19 24 13 | 30337 | 43478.563 | 16.595
2010 12 19 | 19 24 14 | 30338 | 43480.091 | 16.594
2010 12 19 | 19 24 15 | 30338 | 43480.091 | 16.594
2010 12 19 | 19 24 16 | 30338 | 43480.091 | 16.594
2010 12 19 | 19 24 17 | 30338 | 43480.091 | 16.594
2010 12 19 | 19 24 18 | 30337 | 43478.563 | 16.595
2010 12 19 | 19 24 19 | 30337 | 43478.563 | 16.595
2010 12 19 | 19 24 20 | 30338 | 43480.091 | 16.594
2010 12 19 | 19 24 21 | 30337 | 43478.563 | 16.595
2010 12 19 | 19 24 22 | 30338 | 43480.091 | 16.594
2010 12 19 | 19 24 23 | 30338 | 43480.091 | 16.594
2010 12 19 | 19 24 24 | 30338 | 43480.091 | 16.594
2010 12 19 | 19 24 25 | 30337 | 43478.563 | 16.595
2010 12 19 | 19 24 26 | 30337 | 43478.563 | 16.595
2010 12 19 | 19 24 27 | 30338 | 43480.091 | 16.594
2010 12 19 | 19 24 28 | 30338 | 43480.091 | 16.594
2010 12 19 | 19 24 29 | 30338 | 43480.091 | 16.594
2010 12 19 | 19 24 30 | 30338 | 43480.091 | 16.594
2010 12 19 | 19 24 31 | 30337 | 43478.563 | 16.595
2010 12 19 | 19 24 32 | 30338 | 43480.091 | 16.594
2010 12 19 | 19 24 33 | 30338 | 43480.091 | 16.594
2010 12 19 | 19 24 34 | 30338 | 43480.091 | 16.594
2010 12 19 | 19 24 35 | 30338 | 43480.091 | 16.594
2010 12 19 | 19 24 36 | 30338 | 43480.091 | 16.594
2010 12 19 | 19 24 37 | 30338 | 43480.091 | 16.594
2010 12 19 | 19 24 38 | 30337 | 43478.563 | 16.595
2010 12 19 | 19 24 39 | 30338 | 43480.091 | 16.594
2010 12 19 | 19 24 40 | 30338 | 43480.091 | 16.594
2010 12 19 | 19 24 41 | 30338 | 43480.091 | 16.594
2010 12 19 | 19 24 42 | 30338 | 43480.091 | 16.594
2010 12 19 | 19 24 43 | 30338 | 43480.091 | 16.594
2010 12 19 | 19 24 44 | 30337 | 43478.563 | 16.595
2010 12 19 | 19 24 45 | 30338 | 43480.091 | 16.594
2010 12 19 | 19 24 46 | 30338 | 43480.091 | 16.594
2010 12 19 | 19 24 47 | 30338 | 43480.091 | 16.594
2010 12 19 | 19 24 48 | 30337 | 43478.563 | 16.595
2010 12 19 | 19 24 49 | 30337 | 43478.563 | 16.595
2010 12 19 | 19 24 50 | 30338 | 43480.091 | 16.594
2010 12 19 | 19 24 51 | 30337 | 43478.563 | 16.595
2010 12 19 | 19 24 52 | 30338 | 43480.091 | 16.594
2010 12 19 | 19 24 53 | 30338 | 43480.091 | 16.594
2010 12 19 | 19 24 54 | 30338 | 43480.091 | 16.594
2010 12 19 | 19 24 55 | 30337 | 43478.563 | 16.595
2010 12 19 | 19 24 56 | 30337 | 43478.563 | 16.595
2010 12 19 | 19 24 57 | 30337 | 43478.563 | 16.595
2010 12 19 | 19 24 58 | 30338 | 43480.091 | 16.594
2010 12 19 | 19 24 59 | 30338 | 43480.091 | 16.594
2010 12 19 | 19 25 00 | 30338 | 43480.091 | 16.594
2010 12 19 | 19 25 01 | 30337 | 43478.563 | 16.595
2010 12 19 | 19 25 02 | 30337 | 43478.563 | 16.595
2010 12 19 | 19 25 03 | 30338 | 43480.091 | 16.594
2010 12 19 | 19 25 04 | 30337 | 43478.563 | 16.595
2010 12 19 | 19 25 05 | 30337 | 43478.563 | 16.595
2010 12 19 | 19 25 06 | 30338 | 43480.091 | 16.594
2010 12 19 | 19 25 07 | 30338 | 43480.091 | 16.594
2010 12 19 | 19 25 08 | 30337 | 43478.563 | 16.595
2010 12 19 | 19 25 09 | 30338 | 43480.091 | 16.594
2010 12 19 | 19 25 10 | 30337 | 43478.563 | 16.595
2010 12 19 | 19 25 11 | 30337 | 43478.563 | 16.595
2010 12 19 | 19 25 12 | 30338 | 43480.091 | 16.594
2010 12 19 | 19 25 13 | 30337 | 43478.563 | 16.595
2010 12 19 | 19 25 14 | 30337 | 43478.563 | 16.595
2010 12 19 | 19 25 15 | 30338 | 43480.091 | 16.594
2010 12 19 | 19 25 16 | 30338 | 43480.091 | 16.594
2010 12 19 | 19 25 17 | 30338 | 43480.091 | 16.594
2010 12 19 | 19 25 18 | 30337 | 43478.563 | 16.595
2010 12 19 | 19 25 19 | 30338 | 43480.091 | 16.594
2010 12 19 | 19 25 20 | 30338 | 43480.091 | 16.594
2010 12 19 | 19 25 21 | 30338 | 43480.091 | 16.594
2010 12 19 | 19 25 22 | 30338 | 43480.091 | 16.594
2010 12 19 | 19 25 23 | 30338 | 43480.091 | 16.594
2010 12 19 | 19 25 24 | 30337 | 43478.563 | 16.595
2010 12 19 | 19 25 25 | 30337 | 43478.563 | 16.595
2010 12 19 | 19 25 26 | 30337 | 43478.563 | 16.595
2010 12 19 | 19 25 27 | 30338 | 43480.091 | 16.594
2010 12 19 | 19 25 28 | 30338 | 43480.091 | 16.594
2010 12 19 | 19 25 29 | 30338 | 43480.091 | 16.594
2010 12 19 | 19 25 30 | 30337 | 43478.563 | 16.595
2010 12 19 | 19 25 31 | 30338 | 43480.091 | 16.594
2010 12 19 | 19 25 32 | 30337 | 43478.563 | 16.595
2010 12 19 | 19 25 33 | 30338 | 43480.091 | 16.594
2010 12 19 | 19 25 34 | 30337 | 43478.563 | 16.595
2010 12 19 | 19 25 35 | 30337 | 43478.563 | 16.595
2010 12 19 | 19 25 36 | 30337 | 43478.563 | 16.595
2010 12 19 | 19 25 37 | 30337 | 43478.563 | 16.595
2010 12 19 | 19 25 38 | 30337 | 43478.563 | 16.595
2010 12 19 | 19 25 39 | 30337 | 43478.563 | 16.595
2010 12 19 | 19 25 40 | 30338 | 43480.091 | 16.594
2010 12 19 | 19 25 41 | 30338 | 43480.091 | 16.594
2010 12 19 | 19 25 42 | 30337 | 43478.563 | 16.595
2010 12 19 | 19 25 43 | 30337 | 43478.563 | 16.595
2010 12 19 | 19 25 44 | 30337 | 43478.563 | 16.595
2010 12 19 | 19 25 45 | 30338 | 43480.091 | 16.594
2010 12 19 | 19 25 46 | 30337 | 43478.563 | 16.595
2010 12 19 | 19 25 47 | 30338 | 43480.091 | 16.594
2010 12 19 | 19 25 48 | 30337 | 43478.563 | 16.595
2010 12 19 | 19 25 49 | 30337 | 43478.563 | 16.595
2010 12 19 | 19 25 50 | 30337 | 43478.563 | 16.595
2010 12 19 | 19 25 51 | 30338 | 43480.091 | 16.594
2010 12 19 | 19 25 52 | 30337 | 43478.563 | 16.595
2010 12 19 | 19 25 53 | 30337 | 43478.563 | 16.595
2010 12 19 | 19 25 54 | 30337 | 43478.563 | 16.595
2010 12 19 | 19 25 55 | 30338 | 43480.091 | 16.594
2010 12 19 | 19 25 56 | 30337 | 43478.563 | 16.595
2010 12 19 | 19 25 57 | 30337 | 43478.563 | 16.595
2010 12 19 | 19 25 58 | 30337 | 43478.563 | 16.595
2010 12 19 | 19 25 59 | 30337 | 43478.563 | 16.595
2010 12 19 | 19 26 00 | 30337 | 43478.563 | 16.595
2010 12 19 | 19 26 01 | 30337 | 43478.563 | 16.595
2010 12 19 | 19 26 02 | 30337 | 43478.563 | 16.595
2010 12 19 | 19 26 03 | 30337 | 43478.563 | 16.595
2010 12 19 | 19 26 04 | 30337 | 43478.563 | 16.595
2010 12 19 | 19 26 05 | 30337 | 43478.563 | 16.595
2010 12 19 | 19 26 06 | 30337 | 43478.563 | 16.595
2010 12 19 | 19 26 07 | 30337 | 43478.563 | 16.595
2010 12 19 | 19 26 08 | 30337 | 43478.563 | 16.595
2010 12 19 | 19 26 09 | 30337 | 43478.563 | 16.595
2010 12 19 | 19 26 10 | 30337 | 43478.563 | 16.595
2010 12 19 | 19 26 11 | 30337 | 43478.563 | 16.595
2010 12 19 | 19 26 12 | 30337 | 43478.563 | 16.595
2010 12 19 | 19 26 13 | 30337 | 43478.563 | 16.595
2010 12 19 | 19 26 14 | 30338 | 43480.091 | 16.594
2010 12 19 | 19 26 15 | 30337 | 43478.563 | 16.595
2010 12 19 | 19 26 16 | 30336 | 43477.036 | 16.596
2010 12 19 | 19 26 17 | 30337 | 43478.563 | 16.595
2010 12 19 | 19 26 18 | 30337 | 43478.563 | 16.595
2010 12 19 | 19 26 19 | 30336 | 43477.036 | 16.596
2010 12 19 | 19 26 20 | 30337 | 43478.563 | 16.595
2010 12 19 | 19 26 21 | 30337 | 43478.563 | 16.595
2010 12 19 | 19 26 22 | 30337 | 43478.563 | 16.595
2010 12 19 | 19 26 23 | 30336 | 43477.036 | 16.596
2010 12 19 | 19 26 24 | 30337 | 43478.563 | 16.595
2010 12 19 | 19 26 25 | 30337 | 43478.563 | 16.595
2010 12 19 | 19 26 26 | 30337 | 43478.563 | 16.595
2010 12 19 | 19 26 27 | 30337 | 43478.563 | 16.595
2010 12 19 | 19 26 28 | 30336 | 43477.036 | 16.596
2010 12 19 | 19 26 29 | 30337 | 43478.563 | 16.595
2010 12 19 | 19 26 30 | 30337 | 43478.563 | 16.595
2010 12 19 | 19 26 31 | 30337 | 43478.563 | 16.595
2010 12 19 | 19 26 32 | 30337 | 43478.563 | 16.595
2010 12 19 | 19 26 33 | 30336 | 43477.036 | 16.596
2010 12 19 | 19 26 34 | 30337 | 43478.563 | 16.595
2010 12 19 | 19 26 35 | 30336 | 43477.036 | 16.596
2010 12 19 | 19 26 36 | 30337 | 43478.563 | 16.595
2010 12 19 | 19 26 37 | 30336 | 43477.036 | 16.596
2010 12 19 | 19 26 38 | 30336 | 43477.036 | 16.596
2010 12 19 | 19 26 39 | 30336 | 43477.036 | 16.596
2010 12 19 | 19 26 40 | 30337 | 43478.563 | 16.595
2010 12 19 | 19 26 41 | 30336 | 43477.036 | 16.596
2010 12 19 | 19 26 42 | 30336 | 43477.036 | 16.596
2010 12 19 | 19 26 43 | 30336 | 43477.036 | 16.596
2010 12 19 | 19 26 44 | 30336 | 43477.036 | 16.596
2010 12 19 | 19 26 45 | 30336 | 43477.036 | 16.596
2010 12 19 | 19 26 46 | 30336 | 43477.036 | 16.596
2010 12 19 | 19 26 47 | 30336 | 43477.036 | 16.596
2010 12 19 | 19 26 48 | 30336 | 43477.036 | 16.596
2010 12 19 | 19 26 49 | 30336 | 43477.036 | 16.596
2010 12 19 | 19 26 50 | 30336 | 43477.036 | 16.596
2010 12 19 | 19 26 51 | 30336 | 43477.036 | 16.596
2010 12 19 | 19 26 52 | 30336 | 43477.036 | 16.596
2010 12 19 | 19 26 53 | 30336 | 43477.036 | 16.596
2010 12 19 | 19 26 54 | 30336 | 43477.036 | 16.596
2010 12 19 | 19 26 55 | 30336 | 43477.036 | 16.596
2010 12 19 | 19 26 56 | 30336 | 43477.036 | 16.596
2010 12 19 | 19 26 57 | 30336 | 43477.036 | 16.596
2010 12 19 | 19 26 58 | 30336 | 43477.036 | 16.596
2010 12 19 | 19 26 59 | 30336 | 43477.036 | 16.596
2010 12 19 | 19 27 00 | 30337 | 43478.563 | 16.595
2010 12 19 | 19 27 01 | 30336 | 43477.036 | 16.596
2010 12 19 | 19 27 02 | 30336 | 43477.036 | 16.596
2010 12 19 | 19 27 03 | 30336 | 43477.036 | 16.596
2010 12 19 | 19 27 04 | 30336 | 43477.036 | 16.596
2010 12 19 | 19 27 05 | 30336 | 43477.036 | 16.596
2010 12 19 | 19 27 06 | 30336 | 43477.036 | 16.596
2010 12 19 | 19 27 07 | 30336 | 43477.036 | 16.596
2010 12 19 | 19 27 08 | 30336 | 43477.036 | 16.596
2010 12 19 | 19 27 09 | 30336 | 43477.036 | 16.596
2010 12 19 | 19 27 10 | 30336 | 43477.036 | 16.596
2010 12 19 | 19 27 11 | 30336 | 43477.036 | 16.596
2010 12 19 | 19 27 12 | 30336 | 43477.036 | 16.596
2010 12 19 | 19 27 13 | 30336 | 43477.036 | 16.596
2010 12 19 | 19 27 14 | 30335 | 43475.508 | 16.597
2010 12 19 | 19 27 15 | 30336 | 43477.036 | 16.596
2010 12 19 | 19 27 16 | 30336 | 43477.036 | 16.596
2010 12 19 | 19 27 17 | 30336 | 43477.036 | 16.596
2010 12 19 | 19 27 18 | 30335 | 43475.508 | 16.597
2010 12 19 | 19 27 19 | 30336 | 43477.036 | 16.596
2010 12 19 | 19 27 20 | 30336 | 43477.036 | 16.596
2010 12 19 | 19 27 21 | 30335 | 43475.508 | 16.597
2010 12 19 | 19 27 22 | 30336 | 43477.036 | 16.596
2010 12 19 | 19 27 23 | 30335 | 43475.508 | 16.597
2010 12 19 | 19 27 24 | 30335 | 43475.508 | 16.597
2010 12 19 | 19 27 25 | 30335 | 43475.508 | 16.597
2010 12 19 | 19 27 26 | 30335 | 43475.508 | 16.597
2010 12 19 | 19 27 27 | 30335 | 43475.508 | 16.597
2010 12 19 | 19 27 28 | 30335 | 43475.508 | 16.597
2010 12 19 | 19 27 29 | 30335 | 43475.508 | 16.597
2010 12 19 | 19 27 30 | 30335 | 43475.508 | 16.597
2010 12 19 | 19 27 31 | 30335 | 43475.508 | 16.597
2010 12 19 | 19 27 32 | 30335 | 43475.508 | 16.597
2010 12 19 | 19 27 33 | 30335 | 43475.508 | 16.597
2010 12 19 | 19 27 34 | 30335 | 43475.508 | 16.597
2010 12 19 | 19 27 35 | 30335 | 43475.508 | 16.597
2010 12 19 | 19 27 36 | 30335 | 43475.508 | 16.597
2010 12 19 | 19 27 37 | 30335 | 43475.508 | 16.597
2010 12 19 | 19 27 38 | 30335 | 43475.508 | 16.597
2010 12 19 | 19 27 39 | 30336 | 43477.036 | 16.596
2010 12 19 | 19 27 40 | 30335 | 43475.508 | 16.597
2010 12 19 | 19 27 41 | 30335 | 43475.508 | 16.597
2010 12 19 | 19 27 42 | 30335 | 43475.508 | 16.597
2010 12 19 | 19 27 43 | 30335 | 43475.508 | 16.597
2010 12 19 | 19 27 44 | 30335 | 43475.508 | 16.597
2010 12 19 | 19 27 45 | 30335 | 43475.508 | 16.597
2010 12 19 | 19 27 46 | 30335 | 43475.508 | 16.597
2010 12 19 | 19 27 47 | 30335 | 43475.508 | 16.597
2010 12 19 | 19 27 48 | 30335 | 43475.508 | 16.597
2010 12 19 | 19 27 49 | 30335 | 43475.508 | 16.597
2010 12 19 | 19 27 50 | 30335 | 43475.508 | 16.597
2010 12 19 | 19 27 51 | 30335 | 43475.508 | 16.597
2010 12 19 | 19 27 52 | 30335 | 43475.508 | 16.597
2010 12 19 | 19 27 53 | 30335 | 43475.508 | 16.597
2010 12 19 | 19 27 54 | 30335 | 43475.508 | 16.597
2010 12 19 | 19 27 55 | 30335 | 43475.508 | 16.597
2010 12 19 | 19 27 56 | 30334 | 43473.981 | 16.598
2010 12 19 | 19 27 57 | 30335 | 43475.508 | 16.597
2010 12 19 | 19 27 58 | 30335 | 43475.508 | 16.597
2010 12 19 | 19 27 59 | 30335 | 43475.508 | 16.597
2010 12 19 | 19 28 00 | 30334 | 43473.981 | 16.598
2010 12 19 | 19 28 01 | 30335 | 43475.508 | 16.597
2010 12 19 | 19 28 02 | 30335 | 43475.508 | 16.597
2010 12 19 | 19 28 03 | 30335 | 43475.508 | 16.597
2010 12 19 | 19 28 04 | 30335 | 43475.508 | 16.597
2010 12 19 | 19 28 05 | 30335 | 43475.508 | 16.597
2010 12 19 | 19 28 06 | 30334 | 43473.981 | 16.598
2010 12 19 | 19 28 07 | 30334 | 43473.981 | 16.598
2010 12 19 | 19 28 08 | 30334 | 43473.981 | 16.598
2010 12 19 | 19 28 09 | 30334 | 43473.981 | 16.598
2010 12 19 | 19 28 10 | 30335 | 43475.508 | 16.597
2010 12 19 | 19 28 11 | 30335 | 43475.508 | 16.597
2010 12 19 | 19 28 12 | 30335 | 43475.508 | 16.597
2010 12 19 | 19 28 13 | 30334 | 43473.981 | 16.598
2010 12 19 | 19 28 14 | 30335 | 43475.508 | 16.597
2010 12 19 | 19 28 15 | 30334 | 43473.981 | 16.598
2010 12 19 | 19 28 16 | 30334 | 43473.981 | 16.598
2010 12 19 | 19 28 17 | 30335 | 43475.508 | 16.597
2010 12 19 | 19 28 18 | 30334 | 43473.981 | 16.598
2010 12 19 | 19 28 19 | 30334 | 43473.981 | 16.598
2010 12 19 | 19 28 20 | 30335 | 43475.508 | 16.597
2010 12 19 | 19 28 21 | 30335 | 43475.508 | 16.597
2010 12 19 | 19 28 22 | 30334 | 43473.981 | 16.598
2010 12 19 | 19 28 23 | 30334 | 43473.981 | 16.598
2010 12 19 | 19 28 24 | 30334 | 43473.981 | 16.598
2010 12 19 | 19 28 25 | 30335 | 43475.508 | 16.597
2010 12 19 | 19 28 26 | 30334 | 43473.981 | 16.598
2010 12 19 | 19 28 27 | 30334 | 43473.981 | 16.598
2010 12 19 | 19 28 28 | 30335 | 43475.508 | 16.597
2010 12 19 | 19 28 29 | 30335 | 43475.508 | 16.597
2010 12 19 | 19 28 30 | 30334 | 43473.981 | 16.598
2010 12 19 | 19 28 31 | 30334 | 43473.981 | 16.598
2010 12 19 | 19 28 32 | 30335 | 43475.508 | 16.597
2010 12 19 | 19 28 33 | 30334 | 43473.981 | 16.598
2010 12 19 | 19 28 34 | 30334 | 43473.981 | 16.598
2010 12 19 | 19 28 35 | 30335 | 43475.508 | 16.597
2010 12 19 | 19 28 36 | 30335 | 43475.508 | 16.597
2010 12 19 | 19 28 37 | 30334 | 43473.981 | 16.598
2010 12 19 | 19 28 38 | 30334 | 43473.981 | 16.598
2010 12 19 | 19 28 39 | 30334 | 43473.981 | 16.598
2010 12 19 | 19 28 40 | 30334 | 43473.981 | 16.598
2010 12 19 | 19 28 41 | 30335 | 43475.508 | 16.597
2010 12 19 | 19 28 42 | 30334 | 43473.981 | 16.598
2010 12 19 | 19 28 43 | 30334 | 43473.981 | 16.598
2010 12 19 | 19 28 44 | 30335 | 43475.508 | 16.597
2010 12 19 | 19 28 45 | 30334 | 43473.981 | 16.598
2010 12 19 | 19 28 46 | 30334 | 43473.981 | 16.598
2010 12 19 | 19 28 47 | 30334 | 43473.981 | 16.598
2010 12 19 | 19 28 48 | 30334 | 43473.981 | 16.598
2010 12 19 | 19 28 49 | 30334 | 43473.981 | 16.598
2010 12 19 | 19 28 50 | 30334 | 43473.981 | 16.598
2010 12 19 | 19 28 51 | 30334 | 43473.981 | 16.598
2010 12 19 | 19 28 52 | 30334 | 43473.981 | 16.598
2010 12 19 | 19 28 53 | 30334 | 43473.981 | 16.598
2010 12 19 | 19 28 54 | 30334 | 43473.981 | 16.598
2010 12 19 | 19 28 55 | 30334 | 43473.981 | 16.598
2010 12 19 | 19 28 56 | 30334 | 43473.981 | 16.598
2010 12 19 | 19 28 57 | 30334 | 43473.981 | 16.598
2010 12 19 | 19 28 58 | 30334 | 43473.981 | 16.598
2010 12 19 | 19 28 59 | 30334 | 43473.981 | 16.598
2010 12 19 | 19 29 00 | 30334 | 43473.981 | 16.598
2010 12 19 | 19 29 01 | 30334 | 43473.981 | 16.598
2010 12 19 | 19 29 02 | 30334 | 43473.981 | 16.598
2010 12 19 | 19 29 03 | 30334 | 43473.981 | 16.598
2010 12 19 | 19 29 04 | 30334 | 43473.981 | 16.598
2010 12 19 | 19 29 05 | 30333 | 43472.454 | 16.598
2010 12 19 | 19 29 06 | 30334 | 43473.981 | 16.598
2010 12 19 | 19 29 07 | 30334 | 43473.981 | 16.598
2010 12 19 | 19 29 08 | 30333 | 43472.454 | 16.598
2010 12 19 | 19 29 09 | 30334 | 43473.981 | 16.598
2010 12 19 | 19 29 10 | 30333 | 43472.454 | 16.598
2010 12 19 | 19 29 11 | 30334 | 43473.981 | 16.598
2010 12 19 | 19 29 12 | 30333 | 43472.454 | 16.598
2010 12 19 | 19 29 13 | 30333 | 43472.454 | 16.598
2010 12 19 | 19 29 14 | 30333 | 43472.454 | 16.598
2010 12 19 | 19 29 15 | 30333 | 43472.454 | 16.598
2010 12 19 | 19 29 16 | 30333 | 43472.454 | 16.598
2010 12 19 | 19 29 17 | 30333 | 43472.454 | 16.598
2010 12 19 | 19 29 18 | 30334 | 43473.981 | 16.598
2010 12 19 | 19 29 19 | 30333 | 43472.454 | 16.598
2010 12 19 | 19 29 20 | 30333 | 43472.454 | 16.598
2010 12 19 | 19 29 21 | 30333 | 43472.454 | 16.598
2010 12 19 | 19 29 22 | 30333 | 43472.454 | 16.598
2010 12 19 | 19 29 23 | 30333 | 43472.454 | 16.598
2010 12 19 | 19 29 24 | 30333 | 43472.454 | 16.598
2010 12 19 | 19 29 25 | 30333 | 43472.454 | 16.598
2010 12 19 | 19 29 26 | 30333 | 43472.454 | 16.598
2010 12 19 | 19 29 27 | 30333 | 43472.454 | 16.598
2010 12 19 | 19 29 28 | 30333 | 43472.454 | 16.598
2010 12 19 | 19 29 29 | 30332 | 43470.926 | 16.599
2010 12 19 | 19 29 30 | 30333 | 43472.454 | 16.598
2010 12 19 | 19 29 31 | 30333 | 43472.454 | 16.598
2010 12 19 | 19 29 32 | 30333 | 43472.454 | 16.598
2010 12 19 | 19 29 33 | 30333 | 43472.454 | 16.598
2010 12 19 | 19 29 34 | 30333 | 43472.454 | 16.598
2010 12 19 | 19 29 35 | 30333 | 43472.454 | 16.598
2010 12 19 | 19 29 36 | 30333 | 43472.454 | 16.598
2010 12 19 | 19 29 37 | 30333 | 43472.454 | 16.598
2010 12 19 | 19 29 38 | 30332 | 43470.926 | 16.599
2010 12 19 | 19 29 39 | 30332 | 43470.926 | 16.599
2010 12 19 | 19 29 40 | 30332 | 43470.926 | 16.599
2010 12 19 | 19 29 41 | 30332 | 43470.926 | 16.599
2010 12 19 | 19 29 42 | 30333 | 43472.454 | 16.598
2010 12 19 | 19 29 43 | 30333 | 43472.454 | 16.598
2010 12 19 | 19 29 44 | 30333 | 43472.454 | 16.598
2010 12 19 | 19 29 45 | 30332 | 43470.926 | 16.599
2010 12 19 | 19 29 46 | 30333 | 43472.454 | 16.598
2010 12 19 | 19 29 47 | 30333 | 43472.454 | 16.598
2010 12 19 | 19 29 48 | 30333 | 43472.454 | 16.598
2010 12 19 | 19 29 49 | 30333 | 43472.454 | 16.598
2010 12 19 | 19 29 50 | 30333 | 43472.454 | 16.598
2010 12 19 | 19 29 51 | 30332 | 43470.926 | 16.599
2010 12 19 | 19 29 52 | 30333 | 43472.454 | 16.598
2010 12 19 | 19 29 53 | 30332 | 43470.926 | 16.599
2010 12 19 | 19 29 54 | 30333 | 43472.454 | 16.598
2010 12 19 | 19 29 55 | 30332 | 43470.926 | 16.599
2010 12 19 | 19 29 56 | 30332 | 43470.926 | 16.599
2010 12 19 | 19 29 57 | 30333 | 43472.454 | 16.598
2010 12 19 | 19 29 58 | 30333 | 43472.454 | 16.598
2010 12 19 | 19 29 59 | 30333 | 43472.454 | 16.598
2010 12 19 | 19 30 00 | 30332 | 43470.926 | 16.599
2010 12 19 | 19 30 01 | 30333 | 43472.454 | 16.598
2010 12 19 | 19 30 02 | 30333 | 43472.454 | 16.598
2010 12 19 | 19 30 03 | 30332 | 43470.926 | 16.599
2010 12 19 | 19 30 04 | 30332 | 43470.926 | 16.599
2010 12 19 | 19 30 05 | 30333 | 43472.454 | 16.598
2010 12 19 | 19 30 06 | 30332 | 43470.926 | 16.599
2010 12 19 | 19 30 07 | 30333 | 43472.454 | 16.598
2010 12 19 | 19 30 08 | 30332 | 43470.926 | 16.599
2010 12 19 | 19 30 09 | 30332 | 43470.926 | 16.599
2010 12 19 | 19 30 10 | 30332 | 43470.926 | 16.599
2010 12 19 | 19 30 11 | 30333 | 43472.454 | 16.598
2010 12 19 | 19 30 12 | 30333 | 43472.454 | 16.598
2010 12 19 | 19 30 13 | 30332 | 43470.926 | 16.599
2010 12 19 | 19 30 14 | 30332 | 43470.926 | 16.599
2010 12 19 | 19 30 15 | 30332 | 43470.926 | 16.599
2010 12 19 | 19 30 16 | 30332 | 43470.926 | 16.599
2010 12 19 | 19 30 17 | 30332 | 43470.926 | 16.599
2010 12 19 | 19 30 18 | 30333 | 43472.454 | 16.598
2010 12 19 | 19 30 19 | 30332 | 43470.926 | 16.599
2010 12 19 | 19 30 20 | 30332 | 43470.926 | 16.599
2010 12 19 | 19 30 21 | 30332 | 43470.926 | 16.599
2010 12 19 | 19 30 22 | 30333 | 43472.454 | 16.598
2010 12 19 | 19 30 23 | 30332 | 43470.926 | 16.599
2010 12 19 | 19 30 24 | 30333 | 43472.454 | 16.598
2010 12 19 | 19 30 25 | 30333 | 43472.454 | 16.598
2010 12 19 | 19 30 26 | 30333 | 43472.454 | 16.598
2010 12 19 | 19 30 27 | 30332 | 43470.926 | 16.599
2010 12 19 | 19 30 28 | 30332 | 43470.926 | 16.599
2010 12 19 | 19 30 29 | 30332 | 43470.926 | 16.599
2010 12 19 | 19 30 30 | 30332 | 43470.926 | 16.599
2010 12 19 | 19 30 31 | 30333 | 43472.454 | 16.598
2010 12 19 | 19 30 32 | 30332 | 43470.926 | 16.599
2010 12 19 | 19 30 33 | 30332 | 43470.926 | 16.599
2010 12 19 | 19 30 34 | 30332 | 43470.926 | 16.599
2010 12 19 | 19 30 35 | 30333 | 43472.454 | 16.598
2010 12 19 | 19 30 36 | 30333 | 43472.454 | 16.598
2010 12 19 | 19 30 37 | 30332 | 43470.926 | 16.599
2010 12 19 | 19 30 38 | 30332 | 43470.926 | 16.599
2010 12 19 | 19 30 39 | 30332 | 43470.926 | 16.599
2010 12 19 | 19 30 40 | 30332 | 43470.926 | 16.599
2010 12 19 | 19 30 41 | 30332 | 43470.926 | 16.599
2010 12 19 | 19 30 42 | 30333 | 43472.454 | 16.598
2010 12 19 | 19 30 43 | 30332 | 43470.926 | 16.599
2010 12 19 | 19 30 44 | 30332 | 43470.926 | 16.599
2010 12 19 | 19 30 45 | 30332 | 43470.926 | 16.599
2010 12 19 | 19 30 46 | 30332 | 43470.926 | 16.599
2010 12 19 | 19 30 47 | 30332 | 43470.926 | 16.599
2010 12 19 | 19 30 48 | 30332 | 43470.926 | 16.599
2010 12 19 | 19 30 49 | 30332 | 43470.926 | 16.599
2010 12 19 | 19 30 50 | 30332 | 43470.926 | 16.599
2010 12 19 | 19 30 51 | 30332 | 43470.926 | 16.599
2010 12 19 | 19 30 52 | 30332 | 43470.926 | 16.599
2010 12 19 | 19 30 53 | 30332 | 43470.926 | 16.599
2010 12 19 | 19 30 54 | 30333 | 43472.454 | 16.598
2010 12 19 | 19 30 55 | 30332 | 43470.926 | 16.599
2010 12 19 | 19 30 56 | 30332 | 43470.926 | 16.599
2010 12 19 | 19 30 57 | 30332 | 43470.926 | 16.599
2010 12 19 | 19 30 58 | 30332 | 43470.926 | 16.599
2010 12 19 | 19 30 59 | 30332 | 43470.926 | 16.599
2010 12 19 | 19 31 00 | 30332 | 43470.926 | 16.599
2010 12 19 | 19 31 01 | 30332 | 43470.926 | 16.599
2010 12 19 | 19 31 02 | 30332 | 43470.926 | 16.599
2010 12 19 | 19 31 03 | 30332 | 43470.926 | 16.599
2010 12 19 | 19 31 04 | 30333 | 43472.454 | 16.598
2010 12 19 | 19 31 05 | 30332 | 43470.926 | 16.599
2010 12 19 | 19 31 06 | 30332 | 43470.926 | 16.599
2010 12 19 | 19 31 07 | 30332 | 43470.926 | 16.599
2010 12 19 | 19 31 08 | 30332 | 43470.926 | 16.599
2010 12 19 | 19 31 09 | 30332 | 43470.926 | 16.599
2010 12 19 | 19 31 10 | 30332 | 43470.926 | 16.599
2010 12 19 | 19 31 11 | 30332 | 43470.926 | 16.599
2010 12 19 | 19 31 12 | 30332 | 43470.926 | 16.599
2010 12 19 | 19 31 13 | 30332 | 43470.926 | 16.599
2010 12 19 | 19 31 14 | 30332 | 43470.926 | 16.599
2010 12 19 | 19 31 15 | 30333 | 43472.454 | 16.598
2010 12 19 | 19 31 16 | 30332 | 43470.926 | 16.599
2010 12 19 | 19 31 17 | 30332 | 43470.926 | 16.599
2010 12 19 | 19 31 18 | 30332 | 43470.926 | 16.599
2010 12 19 | 19 31 19 | 30333 | 43472.454 | 16.598
2010 12 19 | 19 31 20 | 30332 | 43470.926 | 16.599
2010 12 19 | 19 31 21 | 30332 | 43470.926 | 16.599
2010 12 19 | 19 31 22 | 30332 | 43470.926 | 16.599
2010 12 19 | 19 31 23 | 30332 | 43470.926 | 16.599
2010 12 19 | 19 31 24 | 30332 | 43470.926 | 16.599
2010 12 19 | 19 31 25 | 30332 | 43470.926 | 16.599
2010 12 19 | 19 31 26 | 30332 | 43470.926 | 16.599
2010 12 19 | 19 31 27 | 30332 | 43470.926 | 16.599
2010 12 19 | 19 31 28 | 30332 | 43470.926 | 16.599
2010 12 19 | 19 31 29 | 30332 | 43470.926 | 16.599
2010 12 19 | 19 31 30 | 30332 | 43470.926 | 16.599
2010 12 19 | 19 31 31 | 30332 | 43470.926 | 16.599
2010 12 19 | 19 31 32 | 30332 | 43470.926 | 16.599
2010 12 19 | 19 31 33 | 30332 | 43470.926 | 16.599
2010 12 19 | 19 31 34 | 30332 | 43470.926 | 16.599
2010 12 19 | 19 31 35 | 30332 | 43470.926 | 16.599
2010 12 19 | 19 31 36 | 30332 | 43470.926 | 16.599
2010 12 19 | 19 31 37 | 30332 | 43470.926 | 16.599
2010 12 19 | 19 31 38 | 30332 | 43470.926 | 16.599
2010 12 19 | 19 31 39 | 30332 | 43470.926 | 16.599
2010 12 19 | 19 31 40 | 30332 | 43470.926 | 16.599
2010 12 19 | 19 31 41 | 30332 | 43470.926 | 16.599
2010 12 19 | 19 31 42 | 30332 | 43470.926 | 16.599
2010 12 19 | 19 31 43 | 30332 | 43470.926 | 16.599
2010 12 19 | 19 31 44 | 30332 | 43470.926 | 16.599
2010 12 19 | 19 31 45 | 30332 | 43470.926 | 16.599
2010 12 19 | 19 31 46 | 30332 | 43470.926 | 16.599
2010 12 19 | 19 31 47 | 30333 | 43472.454 | 16.598
2010 12 19 | 19 31 48 | 30332 | 43470.926 | 16.599
2010 12 19 | 19 31 49 | 30332 | 43470.926 | 16.599
2010 12 19 | 19 31 50 | 30332 | 43470.926 | 16.599
2010 12 19 | 19 31 51 | 30332 | 43470.926 | 16.599
2010 12 19 | 19 31 52 | 30332 | 43470.926 | 16.599
2010 12 19 | 19 31 53 | 30332 | 43470.926 | 16.599
2010 12 19 | 19 31 54 | 30332 | 43470.926 | 16.599
2010 12 19 | 19 31 55 | 30332 | 43470.926 | 16.599
2010 12 19 | 19 31 56 | 30332 | 43470.926 | 16.599
2010 12 19 | 19 31 57 | 30332 | 43470.926 | 16.599
2010 12 19 | 19 31 58 | 30332 | 43470.926 | 16.599
2010 12 19 | 19 31 59 | 30332 | 43470.926 | 16.599
2010 12 19 | 19 32 00 | 30332 | 43470.926 | 16.599
2010 12 19 | 19 32 01 | 30332 | 43470.926 | 16.599
2010 12 19 | 19 32 02 | 30332 | 43470.926 | 16.599
2010 12 19 | 19 32 03 | 30332 | 43470.926 | 16.599
2010 12 19 | 19 32 04 | 30332 | 43470.926 | 16.599
2010 12 19 | 19 32 05 | 30332 | 43470.926 | 16.599
2010 12 19 | 19 32 06 | 30332 | 43470.926 | 16.599
2010 12 19 | 19 32 07 | 30332 | 43470.926 | 16.599
2010 12 19 | 19 32 08 | 30332 | 43470.926 | 16.599
2010 12 19 | 19 32 09 | 30332 | 43470.926 | 16.599
2010 12 19 | 19 32 10 | 30332 | 43470.926 | 16.599
2010 12 19 | 19 32 11 | 30332 | 43470.926 | 16.599
2010 12 19 | 19 32 12 | 30332 | 43470.926 | 16.599
2010 12 19 | 19 32 13 | 30332 | 43470.926 | 16.599
2010 12 19 | 19 32 14 | 30332 | 43470.926 | 16.599
2010 12 19 | 19 32 15 | 30332 | 43470.926 | 16.599
2010 12 19 | 19 32 16 | 30332 | 43470.926 | 16.599
2010 12 19 | 19 32 17 | 30332 | 43470.926 | 16.599
2010 12 19 | 19 32 18 | 30331 | 43469.399 | 16.6
2010 12 19 | 19 32 19 | 30332 | 43470.926 | 16.599
2010 12 19 | 19 32 20 | 30332 | 43470.926 | 16.599
2010 12 19 | 19 32 21 | 30332 | 43470.926 | 16.599
2010 12 19 | 19 32 22 | 30332 | 43470.926 | 16.599
2010 12 19 | 19 32 23 | 30332 | 43470.926 | 16.599
2010 12 19 | 19 32 24 | 30332 | 43470.926 | 16.599
2010 12 19 | 19 32 25 | 30332 | 43470.926 | 16.599
2010 12 19 | 19 32 26 | 30332 | 43470.926 | 16.599
2010 12 19 | 19 32 27 | 30331 | 43469.399 | 16.6
2010 12 19 | 19 32 28 | 30332 | 43470.926 | 16.599
2010 12 19 | 19 32 29 | 30332 | 43470.926 | 16.599
2010 12 19 | 19 32 30 | 30332 | 43470.926 | 16.599
2010 12 19 | 19 32 31 | 30332 | 43470.926 | 16.599
2010 12 19 | 19 32 32 | 30332 | 43470.926 | 16.599
2010 12 19 | 19 32 33 | 30332 | 43470.926 | 16.599
2010 12 19 | 19 32 34 | 30332 | 43470.926 | 16.599
2010 12 19 | 19 32 35 | 30332 | 43470.926 | 16.599
2010 12 19 | 19 32 36 | 30332 | 43470.926 | 16.599
2010 12 19 | 19 32 37 | 30332 | 43470.926 | 16.599
2010 12 19 | 19 32 38 | 30332 | 43470.926 | 16.599
2010 12 19 | 19 32 39 | 30331 | 43469.399 | 16.6
2010 12 19 | 19 32 40 | 30331 | 43469.399 | 16.6
2010 12 19 | 19 32 41 | 30332 | 43470.926 | 16.599
2010 12 19 | 19 32 42 | 30332 | 43470.926 | 16.599
2010 12 19 | 19 32 43 | 30332 | 43470.926 | 16.599
2010 12 19 | 19 32 44 | 30332 | 43470.926 | 16.599
2010 12 19 | 19 32 45 | 30332 | 43470.926 | 16.599
2010 12 19 | 19 32 46 | 30332 | 43470.926 | 16.599
2010 12 19 | 19 32 47 | 30331 | 43469.399 | 16.6
2010 12 19 | 19 32 48 | 30332 | 43470.926 | 16.599
2010 12 19 | 19 32 49 | 30332 | 43470.926 | 16.599
2010 12 19 | 19 32 50 | 30332 | 43470.926 | 16.599
2010 12 19 | 19 32 51 | 30332 | 43470.926 | 16.599
2010 12 19 | 19 32 52 | 30332 | 43470.926 | 16.599
2010 12 19 | 19 32 53 | 30332 | 43470.926 | 16.599
2010 12 19 | 19 32 54 | 30332 | 43470.926 | 16.599
2010 12 19 | 19 32 55 | 30332 | 43470.926 | 16.599
2010 12 19 | 19 32 56 | 30332 | 43470.926 | 16.599
2010 12 19 | 19 32 57 | 30332 | 43470.926 | 16.599
2010 12 19 | 19 32 58 | 30332 | 43470.926 | 16.599
2010 12 19 | 19 32 59 | 30332 | 43470.926 | 16.599
2010 12 19 | 19 33 00 | 30332 | 43470.926 | 16.599
2010 12 19 | 19 33 01 | 30331 | 43469.399 | 16.6
2010 12 19 | 19 33 02 | 30332 | 43470.926 | 16.599
2010 12 19 | 19 33 03 | 30331 | 43469.399 | 16.6
2010 12 19 | 19 33 04 | 30332 | 43470.926 | 16.599
2010 12 19 | 19 33 05 | 30331 | 43469.399 | 16.6
2010 12 19 | 19 33 06 | 30331 | 43469.399 | 16.6
2010 12 19 | 19 33 07 | 30332 | 43470.926 | 16.599
2010 12 19 | 19 33 08 | 30332 | 43470.926 | 16.599
2010 12 19 | 19 33 09 | 30332 | 43470.926 | 16.599
2010 12 19 | 19 33 10 | 30331 | 43469.399 | 16.6
2010 12 19 | 19 33 11 | 30331 | 43469.399 | 16.6
2010 12 19 | 19 33 12 | 30332 | 43470.926 | 16.599
2010 12 19 | 19 33 13 | 30332 | 43470.926 | 16.599
2010 12 19 | 19 33 14 | 30332 | 43470.926 | 16.599
2010 12 19 | 19 33 15 | 30332 | 43470.926 | 16.599
2010 12 19 | 19 33 16 | 30331 | 43469.399 | 16.6
2010 12 19 | 19 33 17 | 30332 | 43470.926 | 16.599
2010 12 19 | 19 33 18 | 30331 | 43469.399 | 16.6
2010 12 19 | 19 33 19 | 30332 | 43470.926 | 16.599
2010 12 19 | 19 33 20 | 30332 | 43470.926 | 16.599
2010 12 19 | 19 33 21 | 30332 | 43470.926 | 16.599
2010 12 19 | 19 33 22 | 30332 | 43470.926 | 16.599
2010 12 19 | 19 33 23 | 30331 | 43469.399 | 16.6
2010 12 19 | 19 33 24 | 30332 | 43470.926 | 16.599
2010 12 19 | 19 33 25 | 30332 | 43470.926 | 16.599
2010 12 19 | 19 33 26 | 30331 | 43469.399 | 16.6
2010 12 19 | 19 33 27 | 30331 | 43469.399 | 16.6
2010 12 19 | 19 33 28 | 30332 | 43470.926 | 16.599
2010 12 19 | 19 33 29 | 30331 | 43469.399 | 16.6
2010 12 19 | 19 33 30 | 30332 | 43470.926 | 16.599
2010 12 19 | 19 33 31 | 30332 | 43470.926 | 16.599
2010 12 19 | 19 33 32 | 30332 | 43470.926 | 16.599
2010 12 19 | 19 33 33 | 30331 | 43469.399 | 16.6
2010 12 19 | 19 33 34 | 30331 | 43469.399 | 16.6
2010 12 19 | 19 33 35 | 30332 | 43470.926 | 16.599
2010 12 19 | 19 33 36 | 30332 | 43470.926 | 16.599
2010 12 19 | 19 33 37 | 30331 | 43469.399 | 16.6
2010 12 19 | 19 33 38 | 30332 | 43470.926 | 16.599
2010 12 19 | 19 33 39 | 30332 | 43470.926 | 16.599
2010 12 19 | 19 33 40 | 30332 | 43470.926 | 16.599
2010 12 19 | 19 33 41 | 30332 | 43470.926 | 16.599
2010 12 19 | 19 33 42 | 30332 | 43470.926 | 16.599
2010 12 19 | 19 33 43 | 30332 | 43470.926 | 16.599
2010 12 19 | 19 33 44 | 30332 | 43470.926 | 16.599
2010 12 19 | 19 33 45 | 30331 | 43469.399 | 16.6
2010 12 19 | 19 33 46 | 30332 | 43470.926 | 16.599
2010 12 19 | 19 33 47 | 30332 | 43470.926 | 16.599
2010 12 19 | 19 33 48 | 30332 | 43470.926 | 16.599
2010 12 19 | 19 33 49 | 30332 | 43470.926 | 16.599
2010 12 19 | 19 33 50 | 30332 | 43470.926 | 16.599
2010 12 19 | 19 33 51 | 30331 | 43469.399 | 16.6
2010 12 19 | 19 33 52 | 30332 | 43470.926 | 16.599
2010 12 19 | 19 33 53 | 30331 | 43469.399 | 16.6
2010 12 19 | 19 33 54 | 30332 | 43470.926 | 16.599
2010 12 19 | 19 33 55 | 30332 | 43470.926 | 16.599
2010 12 19 | 19 33 56 | 30331 | 43469.399 | 16.6
2010 12 19 | 19 33 57 | 30331 | 43469.399 | 16.6
2010 12 19 | 19 33 58 | 30331 | 43469.399 | 16.6
2010 12 19 | 19 33 59 | 30331 | 43469.399 | 16.6
2010 12 19 | 19 34 00 | 30331 | 43469.399 | 16.6
2010 12 19 | 19 34 01 | 30331 | 43469.399 | 16.6
2010 12 19 | 19 34 02 | 30331 | 43469.399 | 16.6
2010 12 19 | 19 34 03 | 30332 | 43470.926 | 16.599
2010 12 19 | 19 34 04 | 30331 | 43469.399 | 16.6
2010 12 19 | 19 34 05 | 30332 | 43470.926 | 16.599
2010 12 19 | 19 34 06 | 30331 | 43469.399 | 16.6
2010 12 19 | 19 34 07 | 30332 | 43470.926 | 16.599
2010 12 19 | 19 34 08 | 30331 | 43469.399 | 16.6
2010 12 19 | 19 34 09 | 30331 | 43469.399 | 16.6
2010 12 19 | 19 34 10 | 30331 | 43469.399 | 16.6
2010 12 19 | 19 34 11 | 30331 | 43469.399 | 16.6
2010 12 19 | 19 34 12 | 30331 | 43469.399 | 16.6
2010 12 19 | 19 34 13 | 30332 | 43470.926 | 16.599
2010 12 19 | 19 34 14 | 30331 | 43469.399 | 16.6
2010 12 19 | 19 34 15 | 30331 | 43469.399 | 16.6
2010 12 19 | 19 34 16 | 30332 | 43470.926 | 16.599
2010 12 19 | 19 34 17 | 30332 | 43470.926 | 16.599
2010 12 19 | 19 34 18 | 30332 | 43470.926 | 16.599
2010 12 19 | 19 34 19 | 30332 | 43470.926 | 16.599
2010 12 19 | 19 34 20 | 30331 | 43469.399 | 16.6
2010 12 19 | 19 34 21 | 30331 | 43469.399 | 16.6
2010 12 19 | 19 34 22 | 30331 | 43469.399 | 16.6
2010 12 19 | 19 34 23 | 30331 | 43469.399 | 16.6
2010 12 19 | 19 34 24 | 30331 | 43469.399 | 16.6
2010 12 19 | 19 34 25 | 30331 | 43469.399 | 16.6
2010 12 19 | 19 34 26 | 30331 | 43469.399 | 16.6
2010 12 19 | 19 34 27 | 30331 | 43469.399 | 16.6
2010 12 19 | 19 34 28 | 30332 | 43470.926 | 16.599
2010 12 19 | 19 34 29 | 30331 | 43469.399 | 16.6
2010 12 19 | 19 34 30 | 30331 | 43469.399 | 16.6
2010 12 19 | 19 34 31 | 30331 | 43469.399 | 16.6
2010 12 19 | 19 34 32 | 30332 | 43470.926 | 16.599
2010 12 19 | 19 34 33 | 30331 | 43469.399 | 16.6
2010 12 19 | 19 34 34 | 30331 | 43469.399 | 16.6
2010 12 19 | 19 34 35 | 30331 | 43469.399 | 16.6
2010 12 19 | 19 34 36 | 30331 | 43469.399 | 16.6
2010 12 19 | 19 34 37 | 30331 | 43469.399 | 16.6
2010 12 19 | 19 34 38 | 30331 | 43469.399 | 16.6
2010 12 19 | 19 34 39 | 30331 | 43469.399 | 16.6
2010 12 19 | 19 34 40 | 30332 | 43470.926 | 16.599
2010 12 19 | 19 34 41 | 30331 | 43469.399 | 16.6
2010 12 19 | 19 34 42 | 30332 | 43470.926 | 16.599
2010 12 19 | 19 34 43 | 30331 | 43469.399 | 16.6
2010 12 19 | 19 34 44 | 30331 | 43469.399 | 16.6
2010 12 19 | 19 34 45 | 30331 | 43469.399 | 16.6
2010 12 19 | 19 34 46 | 30331 | 43469.399 | 16.6
2010 12 19 | 19 34 47 | 30331 | 43469.399 | 16.6
2010 12 19 | 19 34 48 | 30331 | 43469.399 | 16.6
2010 12 19 | 19 34 49 | 30330 | 43467.872 | 16.601
2010 12 19 | 19 34 50 | 30331 | 43469.399 | 16.6
2010 12 19 | 19 34 51 | 30331 | 43469.399 | 16.6
2010 12 19 | 19 34 52 | 30331 | 43469.399 | 16.6
2010 12 19 | 19 34 53 | 30331 | 43469.399 | 16.6
2010 12 19 | 19 34 54 | 30331 | 43469.399 | 16.6
2010 12 19 | 19 34 55 | 30331 | 43469.399 | 16.6
2010 12 19 | 19 34 56 | 30331 | 43469.399 | 16.6
2010 12 19 | 19 34 57 | 30331 | 43469.399 | 16.6
2010 12 19 | 19 34 58 | 30331 | 43469.399 | 16.6
2010 12 19 | 19 34 59 | 30330 | 43467.872 | 16.601
2010 12 19 | 19 35 00 | 30331 | 43469.399 | 16.6
2010 12 19 | 19 35 01 | 30331 | 43469.399 | 16.6
2010 12 19 | 19 35 02 | 30330 | 43467.872 | 16.601
2010 12 19 | 19 35 03 | 30331 | 43469.399 | 16.6
2010 12 19 | 19 35 04 | 30331 | 43469.399 | 16.6
2010 12 19 | 19 35 05 | 30331 | 43469.399 | 16.6
2010 12 19 | 19 35 06 | 30331 | 43469.399 | 16.6
2010 12 19 | 19 35 07 | 30331 | 43469.399 | 16.6
2010 12 19 | 19 35 08 | 30331 | 43469.399 | 16.6
2010 12 19 | 19 35 09 | 30331 | 43469.399 | 16.6
2010 12 19 | 19 35 10 | 30330 | 43467.872 | 16.601
2010 12 19 | 19 35 11 | 30331 | 43469.399 | 16.6
2010 12 19 | 19 35 12 | 30331 | 43469.399 | 16.6
2010 12 19 | 19 35 13 | 30331 | 43469.399 | 16.6
2010 12 19 | 19 35 14 | 30331 | 43469.399 | 16.6
2010 12 19 | 19 35 15 | 30330 | 43467.872 | 16.601
2010 12 19 | 19 35 16 | 30331 | 43469.399 | 16.6
2010 12 19 | 19 35 17 | 30331 | 43469.399 | 16.6
2010 12 19 | 19 35 18 | 30331 | 43469.399 | 16.6
2010 12 19 | 19 35 19 | 30330 | 43467.872 | 16.601
2010 12 19 | 19 35 20 | 30331 | 43469.399 | 16.6
2010 12 19 | 19 35 21 | 30330 | 43467.872 | 16.601
2010 12 19 | 19 35 22 | 30331 | 43469.399 | 16.6
2010 12 19 | 19 35 23 | 30330 | 43467.872 | 16.601
2010 12 19 | 19 35 24 | 30330 | 43467.872 | 16.601
2010 12 19 | 19 35 25 | 30331 | 43469.399 | 16.6
2010 12 19 | 19 35 26 | 30330 | 43467.872 | 16.601
2010 12 19 | 19 35 27 | 30331 | 43469.399 | 16.6
2010 12 19 | 19 35 28 | 30330 | 43467.872 | 16.601
2010 12 19 | 19 35 29 | 30331 | 43469.399 | 16.6
2010 12 19 | 19 35 30 | 30331 | 43469.399 | 16.6
2010 12 19 | 19 35 31 | 30331 | 43469.399 | 16.6
2010 12 19 | 19 35 32 | 30330 | 43467.872 | 16.601
2010 12 19 | 19 35 33 | 30331 | 43469.399 | 16.6
2010 12 19 | 19 35 34 | 30330 | 43467.872 | 16.601
2010 12 19 | 19 35 35 | 30331 | 43469.399 | 16.6
2010 12 19 | 19 35 36 | 30331 | 43469.399 | 16.6
2010 12 19 | 19 35 37 | 30331 | 43469.399 | 16.6
2010 12 19 | 19 35 38 | 30330 | 43467.872 | 16.601
2010 12 19 | 19 35 39 | 30330 | 43467.872 | 16.601
2010 12 19 | 19 35 40 | 30330 | 43467.872 | 16.601
2010 12 19 | 19 35 41 | 30331 | 43469.399 | 16.6
2010 12 19 | 19 35 42 | 30330 | 43467.872 | 16.601
2010 12 19 | 19 35 43 | 30330 | 43467.872 | 16.601
2010 12 19 | 19 35 44 | 30330 | 43467.872 | 16.601
2010 12 19 | 19 35 45 | 30330 | 43467.872 | 16.601
2010 12 19 | 19 35 46 | 30330 | 43467.872 | 16.601
2010 12 19 | 19 35 47 | 30331 | 43469.399 | 16.6
2010 12 19 | 19 35 48 | 30330 | 43467.872 | 16.601
2010 12 19 | 19 35 49 | 30331 | 43469.399 | 16.6
2010 12 19 | 19 35 50 | 30330 | 43467.872 | 16.601
2010 12 19 | 19 35 51 | 30331 | 43469.399 | 16.6
2010 12 19 | 19 35 52 | 30331 | 43469.399 | 16.6
2010 12 19 | 19 35 53 | 30330 | 43467.872 | 16.601
2010 12 19 | 19 35 54 | 30330 | 43467.872 | 16.601
2010 12 19 | 19 35 55 | 30330 | 43467.872 | 16.601
2010 12 19 | 19 35 56 | 30330 | 43467.872 | 16.601
2010 12 19 | 19 35 57 | 30330 | 43467.872 | 16.601
2010 12 19 | 19 35 58 | 30331 | 43469.399 | 16.6
2010 12 19 | 19 35 59 | 30330 | 43467.872 | 16.601
2010 12 19 | 19 36 00 | 30330 | 43467.872 | 16.601
2010 12 19 | 19 36 01 | 30330 | 43467.872 | 16.601
2010 12 19 | 19 36 02 | 30331 | 43469.399 | 16.6
2010 12 19 | 19 36 03 | 30331 | 43469.399 | 16.6
2010 12 19 | 19 36 04 | 30331 | 43469.399 | 16.6
2010 12 19 | 19 36 05 | 30330 | 43467.872 | 16.601
2010 12 19 | 19 36 06 | 30331 | 43469.399 | 16.6
2010 12 19 | 19 36 07 | 30330 | 43467.872 | 16.601
2010 12 19 | 19 36 08 | 30330 | 43467.872 | 16.601
2010 12 19 | 19 36 09 | 30330 | 43467.872 | 16.601
2010 12 19 | 19 36 10 | 30330 | 43467.872 | 16.601
2010 12 19 | 19 36 11 | 30330 | 43467.872 | 16.601
2010 12 19 | 19 36 12 | 30330 | 43467.872 | 16.601
2010 12 19 | 19 36 13 | 30331 | 43469.399 | 16.6
2010 12 19 | 19 36 14 | 30330 | 43467.872 | 16.601
2010 12 19 | 19 36 15 | 30330 | 43467.872 | 16.601
2010 12 19 | 19 36 16 | 30329 | 43466.345 | 16.601
2010 12 19 | 19 36 17 | 30330 | 43467.872 | 16.601
2010 12 19 | 19 36 18 | 30331 | 43469.399 | 16.6
2010 12 19 | 19 36 19 | 30330 | 43467.872 | 16.601
2010 12 19 | 19 36 20 | 30330 | 43467.872 | 16.601
2010 12 19 | 19 36 21 | 30330 | 43467.872 | 16.601
2010 12 19 | 19 36 22 | 30330 | 43467.872 | 16.601
2010 12 19 | 19 36 23 | 30330 | 43467.872 | 16.601
2010 12 19 | 19 36 24 | 30330 | 43467.872 | 16.601
2010 12 19 | 19 36 25 | 30330 | 43467.872 | 16.601
2010 12 19 | 19 36 26 | 30330 | 43467.872 | 16.601
2010 12 19 | 19 36 27 | 30330 | 43467.872 | 16.601
2010 12 19 | 19 36 28 | 30330 | 43467.872 | 16.601
2010 12 19 | 19 36 29 | 30330 | 43467.872 | 16.601
2010 12 19 | 19 36 30 | 30330 | 43467.872 | 16.601
2010 12 19 | 19 36 31 | 30330 | 43467.872 | 16.601
2010 12 19 | 19 36 32 | 30330 | 43467.872 | 16.601
2010 12 19 | 19 36 33 | 30330 | 43467.872 | 16.601
2010 12 19 | 19 36 34 | 30330 | 43467.872 | 16.601
2010 12 19 | 19 36 35 | 30330 | 43467.872 | 16.601
2010 12 19 | 19 36 36 | 30330 | 43467.872 | 16.601
2010 12 19 | 19 36 37 | 30330 | 43467.872 | 16.601
2010 12 19 | 19 36 38 | 30329 | 43466.345 | 16.601
2010 12 19 | 19 36 39 | 30330 | 43467.872 | 16.601
2010 12 19 | 19 36 40 | 30330 | 43467.872 | 16.601
2010 12 19 | 19 36 41 | 30330 | 43467.872 | 16.601
2010 12 19 | 19 36 42 | 30329 | 43466.345 | 16.601
2010 12 19 | 19 36 43 | 30330 | 43467.872 | 16.601
2010 12 19 | 19 36 44 | 30330 | 43467.872 | 16.601
2010 12 19 | 19 36 45 | 30329 | 43466.345 | 16.601
2010 12 19 | 19 36 46 | 30330 | 43467.872 | 16.601
2010 12 19 | 19 36 47 | 30330 | 43467.872 | 16.601
2010 12 19 | 19 36 48 | 30329 | 43466.345 | 16.601
2010 12 19 | 19 36 49 | 30330 | 43467.872 | 16.601
2010 12 19 | 19 36 50 | 30330 | 43467.872 | 16.601
2010 12 19 | 19 36 51 | 30329 | 43466.345 | 16.601
2010 12 19 | 19 36 52 | 30329 | 43466.345 | 16.601
2010 12 19 | 19 36 53 | 30330 | 43467.872 | 16.601
2010 12 19 | 19 36 54 | 30330 | 43467.872 | 16.601
2010 12 19 | 19 36 55 | 30329 | 43466.345 | 16.601
2010 12 19 | 19 36 56 | 30329 | 43466.345 | 16.601
2010 12 19 | 19 36 57 | 30329 | 43466.345 | 16.601
2010 12 19 | 19 36 58 | 30329 | 43466.345 | 16.601
2010 12 19 | 19 36 59 | 30330 | 43467.872 | 16.601
2010 12 19 | 19 37 00 | 30330 | 43467.872 | 16.601
2010 12 19 | 19 37 01 | 30329 | 43466.345 | 16.601
2010 12 19 | 19 37 02 | 30330 | 43467.872 | 16.601
2010 12 19 | 19 37 03 | 30330 | 43467.872 | 16.601
2010 12 19 | 19 37 04 | 30329 | 43466.345 | 16.601
2010 12 19 | 19 37 05 | 30329 | 43466.345 | 16.601
2010 12 19 | 19 37 06 | 30330 | 43467.872 | 16.601
2010 12 19 | 19 37 07 | 30329 | 43466.345 | 16.601
2010 12 19 | 19 37 08 | 30330 | 43467.872 | 16.601
2010 12 19 | 19 37 09 | 30329 | 43466.345 | 16.601
2010 12 19 | 19 37 10 | 30329 | 43466.345 | 16.601
2010 12 19 | 19 37 11 | 30330 | 43467.872 | 16.601
2010 12 19 | 19 37 12 | 30329 | 43466.345 | 16.601
2010 12 19 | 19 37 13 | 30330 | 43467.872 | 16.601
2010 12 19 | 19 37 14 | 30329 | 43466.345 | 16.601
2010 12 19 | 19 37 15 | 30329 | 43466.345 | 16.601
2010 12 19 | 19 37 16 | 30329 | 43466.345 | 16.601
2010 12 19 | 19 37 17 | 30330 | 43467.872 | 16.601
2010 12 19 | 19 37 18 | 30329 | 43466.345 | 16.601
2010 12 19 | 19 37 19 | 30329 | 43466.345 | 16.601
2010 12 19 | 19 37 20 | 30329 | 43466.345 | 16.601
2010 12 19 | 19 37 21 | 30329 | 43466.345 | 16.601
2010 12 19 | 19 37 22 | 30329 | 43466.345 | 16.601
2010 12 19 | 19 37 23 | 30329 | 43466.345 | 16.601
2010 12 19 | 19 37 24 | 30329 | 43466.345 | 16.601
2010 12 19 | 19 37 25 | 30329 | 43466.345 | 16.601
2010 12 19 | 19 37 26 | 30329 | 43466.345 | 16.601
2010 12 19 | 19 37 27 | 30329 | 43466.345 | 16.601
2010 12 19 | 19 37 28 | 30329 | 43466.345 | 16.601
2010 12 19 | 19 37 29 | 30329 | 43466.345 | 16.601
2010 12 19 | 19 37 30 | 30329 | 43466.345 | 16.601
2010 12 19 | 19 37 31 | 30330 | 43467.872 | 16.601
2010 12 19 | 19 37 32 | 30329 | 43466.345 | 16.601
2010 12 19 | 19 37 33 | 30330 | 43467.872 | 16.601
2010 12 19 | 19 37 34 | 30329 | 43466.345 | 16.601
2010 12 19 | 19 37 35 | 30329 | 43466.345 | 16.601
2010 12 19 | 19 37 36 | 30329 | 43466.345 | 16.601
2010 12 19 | 19 37 37 | 30329 | 43466.345 | 16.601
2010 12 19 | 19 37 38 | 30329 | 43466.345 | 16.601
2010 12 19 | 19 37 39 | 30329 | 43466.345 | 16.601
2010 12 19 | 19 37 40 | 30329 | 43466.345 | 16.601
2010 12 19 | 19 37 41 | 30329 | 43466.345 | 16.601
2010 12 19 | 19 37 42 | 30329 | 43466.345 | 16.601
2010 12 19 | 19 37 43 | 30329 | 43466.345 | 16.601
2010 12 19 | 19 37 44 | 30329 | 43466.345 | 16.601
2010 12 19 | 19 37 45 | 30329 | 43466.345 | 16.601
2010 12 19 | 19 37 46 | 30329 | 43466.345 | 16.601
2010 12 19 | 19 37 47 | 30329 | 43466.345 | 16.601
2010 12 19 | 19 37 48 | 30329 | 43466.345 | 16.601
2010 12 19 | 19 37 49 | 30329 | 43466.345 | 16.601
2010 12 19 | 19 37 50 | 30328 | 43464.817 | 16.602
2010 12 19 | 19 37 51 | 30329 | 43466.345 | 16.601
2010 12 19 | 19 37 52 | 30329 | 43466.345 | 16.601
2010 12 19 | 19 37 53 | 30329 | 43466.345 | 16.601
2010 12 19 | 19 37 54 | 30329 | 43466.345 | 16.601
2010 12 19 | 19 37 55 | 30328 | 43464.817 | 16.602
2010 12 19 | 19 37 56 | 30329 | 43466.345 | 16.601
2010 12 19 | 19 37 57 | 30329 | 43466.345 | 16.601
2010 12 19 | 19 37 58 | 30328 | 43464.817 | 16.602
2010 12 19 | 19 37 59 | 30328 | 43464.817 | 16.602
2010 12 19 | 19 38 00 | 30328 | 43464.817 | 16.602
2010 12 19 | 19 38 01 | 30329 | 43466.345 | 16.601
2010 12 19 | 19 38 02 | 30328 | 43464.817 | 16.602
2010 12 19 | 19 38 03 | 30329 | 43466.345 | 16.601
2010 12 19 | 19 38 04 | 30328 | 43464.817 | 16.602
2010 12 19 | 19 38 05 | 30328 | 43464.817 | 16.602
2010 12 19 | 19 38 06 | 30329 | 43466.345 | 16.601
2010 12 19 | 19 38 07 | 30328 | 43464.817 | 16.602
2010 12 19 | 19 38 08 | 30328 | 43464.817 | 16.602
2010 12 19 | 19 38 09 | 30328 | 43464.817 | 16.602
2010 12 19 | 19 38 10 | 30328 | 43464.817 | 16.602
2010 12 19 | 19 38 11 | 30328 | 43464.817 | 16.602
2010 12 19 | 19 38 12 | 30328 | 43464.817 | 16.602
2010 12 19 | 19 38 13 | 30328 | 43464.817 | 16.602
2010 12 19 | 19 38 14 | 30329 | 43466.345 | 16.601
2010 12 19 | 19 38 15 | 30328 | 43464.817 | 16.602
2010 12 19 | 19 38 16 | 30328 | 43464.817 | 16.602
2010 12 19 | 19 38 17 | 30328 | 43464.817 | 16.602
2010 12 19 | 19 38 18 | 30328 | 43464.817 | 16.602
2010 12 19 | 19 38 19 | 30328 | 43464.817 | 16.602
2010 12 19 | 19 38 20 | 30328 | 43464.817 | 16.602
2010 12 19 | 19 38 21 | 30328 | 43464.817 | 16.602
2010 12 19 | 19 38 22 | 30328 | 43464.817 | 16.602
2010 12 19 | 19 38 23 | 30328 | 43464.817 | 16.602
2010 12 19 | 19 38 24 | 30328 | 43464.817 | 16.602
2010 12 19 | 19 38 25 | 30327 | 43463.29 | 16.603
2010 12 19 | 19 38 26 | 30328 | 43464.817 | 16.602
2010 12 19 | 19 38 27 | 30328 | 43464.817 | 16.602
2010 12 19 | 19 38 28 | 30328 | 43464.817 | 16.602
2010 12 19 | 19 38 29 | 30328 | 43464.817 | 16.602
2010 12 19 | 19 38 30 | 30328 | 43464.817 | 16.602
2010 12 19 | 19 38 31 | 30328 | 43464.817 | 16.602
2010 12 19 | 19 38 32 | 30327 | 43463.29 | 16.603
2010 12 19 | 19 38 33 | 30327 | 43463.29 | 16.603
2010 12 19 | 19 38 34 | 30328 | 43464.817 | 16.602
2010 12 19 | 19 38 35 | 30327 | 43463.29 | 16.603
2010 12 19 | 19 38 36 | 30327 | 43463.29 | 16.603
2010 12 19 | 19 38 37 | 30327 | 43463.29 | 16.603
2010 12 19 | 19 38 38 | 30328 | 43464.817 | 16.602
2010 12 19 | 19 38 39 | 30327 | 43463.29 | 16.603
2010 12 19 | 19 38 40 | 30327 | 43463.29 | 16.603
2010 12 19 | 19 38 41 | 30327 | 43463.29 | 16.603
2010 12 19 | 19 38 42 | 30327 | 43463.29 | 16.603
2010 12 19 | 19 38 43 | 30327 | 43463.29 | 16.603
2010 12 19 | 19 38 44 | 30327 | 43463.29 | 16.603
2010 12 19 | 19 38 45 | 30327 | 43463.29 | 16.603
2010 12 19 | 19 38 46 | 30327 | 43463.29 | 16.603
2010 12 19 | 19 38 47 | 30327 | 43463.29 | 16.603
2010 12 19 | 19 38 48 | 30327 | 43463.29 | 16.603
2010 12 19 | 19 38 49 | 30327 | 43463.29 | 16.603
2010 12 19 | 19 38 50 | 30327 | 43463.29 | 16.603
2010 12 19 | 19 38 51 | 30327 | 43463.29 | 16.603
2010 12 19 | 19 38 52 | 30327 | 43463.29 | 16.603
2010 12 19 | 19 38 53 | 30328 | 43464.817 | 16.602
2010 12 19 | 19 38 54 | 30327 | 43463.29 | 16.603
2010 12 19 | 19 38 55 | 30327 | 43463.29 | 16.603
2010 12 19 | 19 38 56 | 30327 | 43463.29 | 16.603
2010 12 19 | 19 38 57 | 30327 | 43463.29 | 16.603
2010 12 19 | 19 38 58 | 30327 | 43463.29 | 16.603
2010 12 19 | 19 38 59 | 30327 | 43463.29 | 16.603
2010 12 19 | 19 39 00 | 30327 | 43463.29 | 16.603
2010 12 19 | 19 39 01 | 30327 | 43463.29 | 16.603
2010 12 19 | 19 39 02 | 30326 | 43461.763 | 16.604
2010 12 19 | 19 39 03 | 30327 | 43463.29 | 16.603
2010 12 19 | 19 39 04 | 30327 | 43463.29 | 16.603
2010 12 19 | 19 39 05 | 30327 | 43463.29 | 16.603
2010 12 19 | 19 39 06 | 30327 | 43463.29 | 16.603
2010 12 19 | 19 39 07 | 30327 | 43463.29 | 16.603
2010 12 19 | 19 39 08 | 30327 | 43463.29 | 16.603
2010 12 19 | 19 39 09 | 30327 | 43463.29 | 16.603
2010 12 19 | 19 39 10 | 30327 | 43463.29 | 16.603
2010 12 19 | 19 39 11 | 30327 | 43463.29 | 16.603
2010 12 19 | 19 39 12 | 30327 | 43463.29 | 16.603
2010 12 19 | 19 39 13 | 30326 | 43461.763 | 16.604
2010 12 19 | 19 39 14 | 30327 | 43463.29 | 16.603
2010 12 19 | 19 39 15 | 30327 | 43463.29 | 16.603
2010 12 19 | 19 39 16 | 30327 | 43463.29 | 16.603
2010 12 19 | 19 39 17 | 30326 | 43461.763 | 16.604
2010 12 19 | 19 39 18 | 30327 | 43463.29 | 16.603
2010 12 19 | 19 39 19 | 30327 | 43463.29 | 16.603
2010 12 19 | 19 39 20 | 30327 | 43463.29 | 16.603
2010 12 19 | 19 39 21 | 30326 | 43461.763 | 16.604
2010 12 19 | 19 39 22 | 30327 | 43463.29 | 16.603
2010 12 19 | 19 39 23 | 30327 | 43463.29 | 16.603
2010 12 19 | 19 39 24 | 30327 | 43463.29 | 16.603
2010 12 19 | 19 39 25 | 30327 | 43463.29 | 16.603
2010 12 19 | 19 39 26 | 30327 | 43463.29 | 16.603
2010 12 19 | 19 39 27 | 30327 | 43463.29 | 16.603
2010 12 19 | 19 39 28 | 30327 | 43463.29 | 16.603
2010 12 19 | 19 39 29 | 30327 | 43463.29 | 16.603
2010 12 19 | 19 39 30 | 30327 | 43463.29 | 16.603
2010 12 19 | 19 39 31 | 30326 | 43461.763 | 16.604
2010 12 19 | 19 39 32 | 30327 | 43463.29 | 16.603
2010 12 19 | 19 39 33 | 30327 | 43463.29 | 16.603
2010 12 19 | 19 39 34 | 30326 | 43461.763 | 16.604
2010 12 19 | 19 39 35 | 30327 | 43463.29 | 16.603
2010 12 19 | 19 39 36 | 30327 | 43463.29 | 16.603
2010 12 19 | 19 39 37 | 30327 | 43463.29 | 16.603
2010 12 19 | 19 39 38 | 30326 | 43461.763 | 16.604
2010 12 19 | 19 39 39 | 30327 | 43463.29 | 16.603
2010 12 19 | 19 39 40 | 30326 | 43461.763 | 16.604
2010 12 19 | 19 39 41 | 30326 | 43461.763 | 16.604
2010 12 19 | 19 39 42 | 30326 | 43461.763 | 16.604
2010 12 19 | 19 39 43 | 30326 | 43461.763 | 16.604
2010 12 19 | 19 39 44 | 30327 | 43463.29 | 16.603
2010 12 19 | 19 39 45 | 30326 | 43461.763 | 16.604
2010 12 19 | 19 39 46 | 30327 | 43463.29 | 16.603
2010 12 19 | 19 39 47 | 30326 | 43461.763 | 16.604
2010 12 19 | 19 39 48 | 30326 | 43461.763 | 16.604
2010 12 19 | 19 39 49 | 30327 | 43463.29 | 16.603
2010 12 19 | 19 39 50 | 30326 | 43461.763 | 16.604
2010 12 19 | 19 39 51 | 30326 | 43461.763 | 16.604
2010 12 19 | 19 39 52 | 30327 | 43463.29 | 16.603
2010 12 19 | 19 39 53 | 30326 | 43461.763 | 16.604
2010 12 19 | 19 39 54 | 30326 | 43461.763 | 16.604
2010 12 19 | 19 39 55 | 30326 | 43461.763 | 16.604
2010 12 19 | 19 39 56 | 30326 | 43461.763 | 16.604
2010 12 19 | 19 39 57 | 30326 | 43461.763 | 16.604
2010 12 19 | 19 39 58 | 30327 | 43463.29 | 16.603
2010 12 19 | 19 39 59 | 30327 | 43463.29 | 16.603
2010 12 19 | 19 40 00 | 30327 | 43463.29 | 16.603
2010 12 19 | 19 40 01 | 30326 | 43461.763 | 16.604
2010 12 19 | 19 40 02 | 30326 | 43461.763 | 16.604
2010 12 19 | 19 40 03 | 30327 | 43463.29 | 16.603
2010 12 19 | 19 40 04 | 30326 | 43461.763 | 16.604
2010 12 19 | 19 40 05 | 30326 | 43461.763 | 16.604
2010 12 19 | 19 40 06 | 30327 | 43463.29 | 16.603
2010 12 19 | 19 40 07 | 30327 | 43463.29 | 16.603
2010 12 19 | 19 40 08 | 30327 | 43463.29 | 16.603
2010 12 19 | 19 40 09 | 30326 | 43461.763 | 16.604
2010 12 19 | 19 40 10 | 30326 | 43461.763 | 16.604
2010 12 19 | 19 40 11 | 30327 | 43463.29 | 16.603
2010 12 19 | 19 40 12 | 30326 | 43461.763 | 16.604
2010 12 19 | 19 40 13 | 30326 | 43461.763 | 16.604
2010 12 19 | 19 40 14 | 30326 | 43461.763 | 16.604
2010 12 19 | 19 40 15 | 30326 | 43461.763 | 16.604
2010 12 19 | 19 40 16 | 30327 | 43463.29 | 16.603
2010 12 19 | 19 40 17 | 30326 | 43461.763 | 16.604
2010 12 19 | 19 40 18 | 30326 | 43461.763 | 16.604
2010 12 19 | 19 40 19 | 30326 | 43461.763 | 16.604
2010 12 19 | 19 40 20 | 30326 | 43461.763 | 16.604
2010 12 19 | 19 40 21 | 30327 | 43463.29 | 16.603
2010 12 19 | 19 40 22 | 30327 | 43463.29 | 16.603
2010 12 19 | 19 40 23 | 30326 | 43461.763 | 16.604
2010 12 19 | 19 40 24 | 30326 | 43461.763 | 16.604
2010 12 19 | 19 40 25 | 30326 | 43461.763 | 16.604
2010 12 19 | 19 40 26 | 30326 | 43461.763 | 16.604
2010 12 19 | 19 40 27 | 30326 | 43461.763 | 16.604
2010 12 19 | 19 40 28 | 30327 | 43463.29 | 16.603
2010 12 19 | 19 40 29 | 30327 | 43463.29 | 16.603
2010 12 19 | 19 40 30 | 30326 | 43461.763 | 16.604
2010 12 19 | 19 40 31 | 30327 | 43463.29 | 16.603
2010 12 19 | 19 40 32 | 30326 | 43461.763 | 16.604
2010 12 19 | 19 40 33 | 30326 | 43461.763 | 16.604
2010 12 19 | 19 40 34 | 30326 | 43461.763 | 16.604
2010 12 19 | 19 40 35 | 30326 | 43461.763 | 16.604
2010 12 19 | 19 40 36 | 30326 | 43461.763 | 16.604
2010 12 19 | 19 40 37 | 30326 | 43461.763 | 16.604
2010 12 19 | 19 40 38 | 30326 | 43461.763 | 16.604
2010 12 19 | 19 40 39 | 30326 | 43461.763 | 16.604
2010 12 19 | 19 40 40 | 30326 | 43461.763 | 16.604
2010 12 19 | 19 40 41 | 30326 | 43461.763 | 16.604
2010 12 19 | 19 40 42 | 30326 | 43461.763 | 16.604
2010 12 19 | 19 40 43 | 30326 | 43461.763 | 16.604
2010 12 19 | 19 40 44 | 30326 | 43461.763 | 16.604
2010 12 19 | 19 40 45 | 30326 | 43461.763 | 16.604
2010 12 19 | 19 40 46 | 30326 | 43461.763 | 16.604
2010 12 19 | 19 40 47 | 30326 | 43461.763 | 16.604
2010 12 19 | 19 40 48 | 30326 | 43461.763 | 16.604
2010 12 19 | 19 40 49 | 30326 | 43461.763 | 16.604
2010 12 19 | 19 40 50 | 30327 | 43463.29 | 16.603
2010 12 19 | 19 40 51 | 30326 | 43461.763 | 16.604
2010 12 19 | 19 40 52 | 30326 | 43461.763 | 16.604
2010 12 19 | 19 40 53 | 30326 | 43461.763 | 16.604
2010 12 19 | 19 40 54 | 30326 | 43461.763 | 16.604
2010 12 19 | 19 40 55 | 30326 | 43461.763 | 16.604
2010 12 19 | 19 40 56 | 30327 | 43463.29 | 16.603
2010 12 19 | 19 40 57 | 30326 | 43461.763 | 16.604
2010 12 19 | 19 40 58 | 30326 | 43461.763 | 16.604
2010 12 19 | 19 40 59 | 30326 | 43461.763 | 16.604
2010 12 19 | 19 41 00 | 30326 | 43461.763 | 16.604
2010 12 19 | 19 41 01 | 30326 | 43461.763 | 16.604
2010 12 19 | 19 41 02 | 30326 | 43461.763 | 16.604
2010 12 19 | 19 41 03 | 30326 | 43461.763 | 16.604
2010 12 19 | 19 41 04 | 30326 | 43461.763 | 16.604
2010 12 19 | 19 41 05 | 30326 | 43461.763 | 16.604
2010 12 19 | 19 41 06 | 30326 | 43461.763 | 16.604
2010 12 19 | 19 41 07 | 30326 | 43461.763 | 16.604
2010 12 19 | 19 41 08 | 30326 | 43461.763 | 16.604
2010 12 19 | 19 41 09 | 30326 | 43461.763 | 16.604
2010 12 19 | 19 41 10 | 30326 | 43461.763 | 16.604
2010 12 19 | 19 41 11 | 30326 | 43461.763 | 16.604
2010 12 19 | 19 41 12 | 30326 | 43461.763 | 16.604
2010 12 19 | 19 41 13 | 30326 | 43461.763 | 16.604
2010 12 19 | 19 41 14 | 30326 | 43461.763 | 16.604
2010 12 19 | 19 41 15 | 30326 | 43461.763 | 16.604
2010 12 19 | 19 41 16 | 30326 | 43461.763 | 16.604
2010 12 19 | 19 41 17 | 30326 | 43461.763 | 16.604
2010 12 19 | 19 41 18 | 30326 | 43461.763 | 16.604
2010 12 19 | 19 41 19 | 30326 | 43461.763 | 16.604
2010 12 19 | 19 41 20 | 30326 | 43461.763 | 16.604
2010 12 19 | 19 41 21 | 30326 | 43461.763 | 16.604
2010 12 19 | 19 41 22 | 30326 | 43461.763 | 16.604
2010 12 19 | 19 41 23 | 30326 | 43461.763 | 16.604
2010 12 19 | 19 41 24 | 30326 | 43461.763 | 16.604
2010 12 19 | 19 41 25 | 30326 | 43461.763 | 16.604
2010 12 19 | 19 41 26 | 30326 | 43461.763 | 16.604
2010 12 19 | 19 41 27 | 30326 | 43461.763 | 16.604
2010 12 19 | 19 41 28 | 30326 | 43461.763 | 16.604
2010 12 19 | 19 41 29 | 30326 | 43461.763 | 16.604
2010 12 19 | 19 41 30 | 30326 | 43461.763 | 16.604
2010 12 19 | 19 41 31 | 30326 | 43461.763 | 16.604
2010 12 19 | 19 41 32 | 30326 | 43461.763 | 16.604
2010 12 19 | 19 41 33 | 30326 | 43461.763 | 16.604
2010 12 19 | 19 41 34 | 30326 | 43461.763 | 16.604
2010 12 19 | 19 41 35 | 30326 | 43461.763 | 16.604
2010 12 19 | 19 41 36 | 30326 | 43461.763 | 16.604
2010 12 19 | 19 41 37 | 30325 | 43460.236 | 16.605
2010 12 19 | 19 41 38 | 30326 | 43461.763 | 16.604
2010 12 19 | 19 41 39 | 30326 | 43461.763 | 16.604
2010 12 19 | 19 41 40 | 30325 | 43460.236 | 16.605
2010 12 19 | 19 41 41 | 30325 | 43460.236 | 16.605
2010 12 19 | 19 41 42 | 30325 | 43460.236 | 16.605
2010 12 19 | 19 41 43 | 30326 | 43461.763 | 16.604
2010 12 19 | 19 41 44 | 30326 | 43461.763 | 16.604
2010 12 19 | 19 41 45 | 30326 | 43461.763 | 16.604
2010 12 19 | 19 41 46 | 30325 | 43460.236 | 16.605
2010 12 19 | 19 41 47 | 30325 | 43460.236 | 16.605
2010 12 19 | 19 41 48 | 30326 | 43461.763 | 16.604
2010 12 19 | 19 41 49 | 30326 | 43461.763 | 16.604
2010 12 19 | 19 41 50 | 30325 | 43460.236 | 16.605
2010 12 19 | 19 41 51 | 30326 | 43461.763 | 16.604
2010 12 19 | 19 41 52 | 30326 | 43461.763 | 16.604
2010 12 19 | 19 41 53 | 30326 | 43461.763 | 16.604
2010 12 19 | 19 41 54 | 30326 | 43461.763 | 16.604
2010 12 19 | 19 41 55 | 30326 | 43461.763 | 16.604
2010 12 19 | 19 41 56 | 30326 | 43461.763 | 16.604
2010 12 19 | 19 41 57 | 30325 | 43460.236 | 16.605
2010 12 19 | 19 41 58 | 30326 | 43461.763 | 16.604
2010 12 19 | 19 41 59 | 30326 | 43461.763 | 16.604
2010 12 19 | 19 42 00 | 30326 | 43461.763 | 16.604
2010 12 19 | 19 42 01 | 30325 | 43460.236 | 16.605
2010 12 19 | 19 42 02 | 30326 | 43461.763 | 16.604
2010 12 19 | 19 42 03 | 30325 | 43460.236 | 16.605
2010 12 19 | 19 42 04 | 30326 | 43461.763 | 16.604
2010 12 19 | 19 42 05 | 30326 | 43461.763 | 16.604
2010 12 19 | 19 42 06 | 30326 | 43461.763 | 16.604
2010 12 19 | 19 42 07 | 30325 | 43460.236 | 16.605
2010 12 19 | 19 42 08 | 30325 | 43460.236 | 16.605
2010 12 19 | 19 42 09 | 30325 | 43460.236 | 16.605
2010 12 19 | 19 42 10 | 30326 | 43461.763 | 16.604
2010 12 19 | 19 42 11 | 30326 | 43461.763 | 16.604
2010 12 19 | 19 42 12 | 30326 | 43461.763 | 16.604
2010 12 19 | 19 42 13 | 30325 | 43460.236 | 16.605
2010 12 19 | 19 42 14 | 30325 | 43460.236 | 16.605
2010 12 19 | 19 42 15 | 30326 | 43461.763 | 16.604
2010 12 19 | 19 42 16 | 30326 | 43461.763 | 16.604
2010 12 19 | 19 42 17 | 30325 | 43460.236 | 16.605
2010 12 19 | 19 42 18 | 30325 | 43460.236 | 16.605
2010 12 19 | 19 42 19 | 30326 | 43461.763 | 16.604
2010 12 19 | 19 42 20 | 30326 | 43461.763 | 16.604
2010 12 19 | 19 42 21 | 30326 | 43461.763 | 16.604
2010 12 19 | 19 42 22 | 30325 | 43460.236 | 16.605
2010 12 19 | 19 42 23 | 30325 | 43460.236 | 16.605
2010 12 19 | 19 42 24 | 30326 | 43461.763 | 16.604
2010 12 19 | 19 42 25 | 30325 | 43460.236 | 16.605
2010 12 19 | 19 42 26 | 30325 | 43460.236 | 16.605
2010 12 19 | 19 42 27 | 30326 | 43461.763 | 16.604
2010 12 19 | 19 42 28 | 30325 | 43460.236 | 16.605
2010 12 19 | 19 42 29 | 30326 | 43461.763 | 16.604
2010 12 19 | 19 42 30 | 30326 | 43461.763 | 16.604
2010 12 19 | 19 42 31 | 30326 | 43461.763 | 16.604
2010 12 19 | 19 42 32 | 30325 | 43460.236 | 16.605
2010 12 19 | 19 42 33 | 30325 | 43460.236 | 16.605
2010 12 19 | 19 42 34 | 30325 | 43460.236 | 16.605
2010 12 19 | 19 42 35 | 30326 | 43461.763 | 16.604
2010 12 19 | 19 42 36 | 30326 | 43461.763 | 16.604
2010 12 19 | 19 42 37 | 30325 | 43460.236 | 16.605
2010 12 19 | 19 42 38 | 30325 | 43460.236 | 16.605
2010 12 19 | 19 42 39 | 30325 | 43460.236 | 16.605
2010 12 19 | 19 42 40 | 30325 | 43460.236 | 16.605
2010 12 19 | 19 42 41 | 30325 | 43460.236 | 16.605
2010 12 19 | 19 42 42 | 30325 | 43460.236 | 16.605
2010 12 19 | 19 42 43 | 30325 | 43460.236 | 16.605
2010 12 19 | 19 42 44 | 30325 | 43460.236 | 16.605
2010 12 19 | 19 42 45 | 30325 | 43460.236 | 16.605
2010 12 19 | 19 42 46 | 30325 | 43460.236 | 16.605
2010 12 19 | 19 42 47 | 30325 | 43460.236 | 16.605
2010 12 19 | 19 42 48 | 30325 | 43460.236 | 16.605
2010 12 19 | 19 42 49 | 30325 | 43460.236 | 16.605
2010 12 19 | 19 42 50 | 30326 | 43461.763 | 16.604
2010 12 19 | 19 42 51 | 30326 | 43461.763 | 16.604
2010 12 19 | 19 42 52 | 30326 | 43461.763 | 16.604
2010 12 19 | 19 42 53 | 30325 | 43460.236 | 16.605
2010 12 19 | 19 42 54 | 30325 | 43460.236 | 16.605
2010 12 19 | 19 42 55 | 30326 | 43461.763 | 16.604
2010 12 19 | 19 42 56 | 30325 | 43460.236 | 16.605
2010 12 19 | 19 42 57 | 30325 | 43460.236 | 16.605
2010 12 19 | 19 42 58 | 30326 | 43461.763 | 16.604
2010 12 19 | 19 42 59 | 30325 | 43460.236 | 16.605
2010 12 19 | 19 43 00 | 30325 | 43460.236 | 16.605
2010 12 19 | 19 43 01 | 30325 | 43460.236 | 16.605
2010 12 19 | 19 43 02 | 30325 | 43460.236 | 16.605
2010 12 19 | 19 43 03 | 30325 | 43460.236 | 16.605
2010 12 19 | 19 43 04 | 30325 | 43460.236 | 16.605
2010 12 19 | 19 43 05 | 30325 | 43460.236 | 16.605
2010 12 19 | 19 43 06 | 30325 | 43460.236 | 16.605
2010 12 19 | 19 43 07 | 30325 | 43460.236 | 16.605
2010 12 19 | 19 43 08 | 30325 | 43460.236 | 16.605
2010 12 19 | 19 43 09 | 30325 | 43460.236 | 16.605
2010 12 19 | 19 43 10 | 30325 | 43460.236 | 16.605
2010 12 19 | 19 43 11 | 30325 | 43460.236 | 16.605
2010 12 19 | 19 43 12 | 30325 | 43460.236 | 16.605
2010 12 19 | 19 43 13 | 30325 | 43460.236 | 16.605
2010 12 19 | 19 43 14 | 30325 | 43460.236 | 16.605
2010 12 19 | 19 43 15 | 30325 | 43460.236 | 16.605
2010 12 19 | 19 43 16 | 30325 | 43460.236 | 16.605
2010 12 19 | 19 43 17 | 30325 | 43460.236 | 16.605
2010 12 19 | 19 43 18 | 30325 | 43460.236 | 16.605
2010 12 19 | 19 43 19 | 30325 | 43460.236 | 16.605
2010 12 19 | 19 43 20 | 30325 | 43460.236 | 16.605
2010 12 19 | 19 43 21 | 30325 | 43460.236 | 16.605
2010 12 19 | 19 43 22 | 30325 | 43460.236 | 16.605
2010 12 19 | 19 43 23 | 30325 | 43460.236 | 16.605
2010 12 19 | 19 43 24 | 30325 | 43460.236 | 16.605
2010 12 19 | 19 43 25 | 30325 | 43460.236 | 16.605
2010 12 19 | 19 43 26 | 30325 | 43460.236 | 16.605
2010 12 19 | 19 43 27 | 30325 | 43460.236 | 16.605
2010 12 19 | 19 43 28 | 30324 | 43458.709 | 16.605
2010 12 19 | 19 43 29 | 30324 | 43458.709 | 16.605
2010 12 19 | 19 43 30 | 30325 | 43460.236 | 16.605
2010 12 19 | 19 43 31 | 30325 | 43460.236 | 16.605
2010 12 19 | 19 43 32 | 30325 | 43460.236 | 16.605
2010 12 19 | 19 43 33 | 30325 | 43460.236 | 16.605
2010 12 19 | 19 43 34 | 30325 | 43460.236 | 16.605
2010 12 19 | 19 43 35 | 30325 | 43460.236 | 16.605
2010 12 19 | 19 43 36 | 30324 | 43458.709 | 16.605
2010 12 19 | 19 43 37 | 30325 | 43460.236 | 16.605
2010 12 19 | 19 43 38 | 30325 | 43460.236 | 16.605
2010 12 19 | 19 43 39 | 30325 | 43460.236 | 16.605
2010 12 19 | 19 43 40 | 30325 | 43460.236 | 16.605
2010 12 19 | 19 43 41 | 30325 | 43460.236 | 16.605
2010 12 19 | 19 43 42 | 30325 | 43460.236 | 16.605
2010 12 19 | 19 43 43 | 30325 | 43460.236 | 16.605
2010 12 19 | 19 43 44 | 30325 | 43460.236 | 16.605
2010 12 19 | 19 43 45 | 30325 | 43460.236 | 16.605
2010 12 19 | 19 43 46 | 30324 | 43458.709 | 16.605
2010 12 19 | 19 43 47 | 30325 | 43460.236 | 16.605
2010 12 19 | 19 43 48 | 30325 | 43460.236 | 16.605
2010 12 19 | 19 43 49 | 30325 | 43460.236 | 16.605
2010 12 19 | 19 43 50 | 30325 | 43460.236 | 16.605
2010 12 19 | 19 43 51 | 30325 | 43460.236 | 16.605
2010 12 19 | 19 43 52 | 30325 | 43460.236 | 16.605
2010 12 19 | 19 43 53 | 30325 | 43460.236 | 16.605
2010 12 19 | 19 43 54 | 30325 | 43460.236 | 16.605
2010 12 19 | 19 43 55 | 30324 | 43458.709 | 16.605
2010 12 19 | 19 43 56 | 30325 | 43460.236 | 16.605
2010 12 19 | 19 43 57 | 30325 | 43460.236 | 16.605
2010 12 19 | 19 43 58 | 30324 | 43458.709 | 16.605
2010 12 19 | 19 43 59 | 30325 | 43460.236 | 16.605
2010 12 19 | 19 44 00 | 30324 | 43458.709 | 16.605
2010 12 19 | 19 44 01 | 30325 | 43460.236 | 16.605
2010 12 19 | 19 44 02 | 30325 | 43460.236 | 16.605
2010 12 19 | 19 44 03 | 30324 | 43458.709 | 16.605
2010 12 19 | 19 44 04 | 30325 | 43460.236 | 16.605
2010 12 19 | 19 44 05 | 30325 | 43460.236 | 16.605
2010 12 19 | 19 44 06 | 30324 | 43458.709 | 16.605
2010 12 19 | 19 44 07 | 30325 | 43460.236 | 16.605
2010 12 19 | 19 44 08 | 30324 | 43458.709 | 16.605
2010 12 19 | 19 44 09 | 30324 | 43458.709 | 16.605
2010 12 19 | 19 44 10 | 30325 | 43460.236 | 16.605
2010 12 19 | 19 44 11 | 30324 | 43458.709 | 16.605
2010 12 19 | 19 44 12 | 30324 | 43458.709 | 16.605
2010 12 19 | 19 44 13 | 30324 | 43458.709 | 16.605
2010 12 19 | 19 44 14 | 30324 | 43458.709 | 16.605
2010 12 19 | 19 44 15 | 30325 | 43460.236 | 16.605
2010 12 19 | 19 44 16 | 30325 | 43460.236 | 16.605
2010 12 19 | 19 44 17 | 30324 | 43458.709 | 16.605
2010 12 19 | 19 44 18 | 30324 | 43458.709 | 16.605
2010 12 19 | 19 44 19 | 30325 | 43460.236 | 16.605
2010 12 19 | 19 44 20 | 30325 | 43460.236 | 16.605
2010 12 19 | 19 44 21 | 30324 | 43458.709 | 16.605
2010 12 19 | 19 44 22 | 30325 | 43460.236 | 16.605
2010 12 19 | 19 44 23 | 30324 | 43458.709 | 16.605
2010 12 19 | 19 44 24 | 30325 | 43460.236 | 16.605
2010 12 19 | 19 44 25 | 30324 | 43458.709 | 16.605
2010 12 19 | 19 44 26 | 30324 | 43458.709 | 16.605
2010 12 19 | 19 44 27 | 30324 | 43458.709 | 16.605
2010 12 19 | 19 44 28 | 30324 | 43458.709 | 16.605
2010 12 19 | 19 44 29 | 30324 | 43458.709 | 16.605
2010 12 19 | 19 44 30 | 30324 | 43458.709 | 16.605
2010 12 19 | 19 44 31 | 30324 | 43458.709 | 16.605
2010 12 19 | 19 44 32 | 30324 | 43458.709 | 16.605
2010 12 19 | 19 44 33 | 30324 | 43458.709 | 16.605
2010 12 19 | 19 44 34 | 30324 | 43458.709 | 16.605
2010 12 19 | 19 44 35 | 30324 | 43458.709 | 16.605
2010 12 19 | 19 44 36 | 30324 | 43458.709 | 16.605
2010 12 19 | 19 44 37 | 30324 | 43458.709 | 16.605
2010 12 19 | 19 44 38 | 30324 | 43458.709 | 16.605
2010 12 19 | 19 44 39 | 30324 | 43458.709 | 16.605
2010 12 19 | 19 44 40 | 30324 | 43458.709 | 16.605
2010 12 19 | 19 44 41 | 30324 | 43458.709 | 16.605
2010 12 19 | 19 44 42 | 30324 | 43458.709 | 16.605
2010 12 19 | 19 44 43 | 30324 | 43458.709 | 16.605
2010 12 19 | 19 44 44 | 30324 | 43458.709 | 16.605
2010 12 19 | 19 44 45 | 30324 | 43458.709 | 16.605
2010 12 19 | 19 44 46 | 30324 | 43458.709 | 16.605
2010 12 19 | 19 44 47 | 30324 | 43458.709 | 16.605
2010 12 19 | 19 44 48 | 30324 | 43458.709 | 16.605
2010 12 19 | 19 44 49 | 30324 | 43458.709 | 16.605
2010 12 19 | 19 44 50 | 30324 | 43458.709 | 16.605
2010 12 19 | 19 44 51 | 30324 | 43458.709 | 16.605
2010 12 19 | 19 44 52 | 30324 | 43458.709 | 16.605
2010 12 19 | 19 44 53 | 30324 | 43458.709 | 16.605
2010 12 19 | 19 44 54 | 30323 | 43457.182 | 16.606
2010 12 19 | 19 44 55 | 30324 | 43458.709 | 16.605
2010 12 19 | 19 44 56 | 30324 | 43458.709 | 16.605
2010 12 19 | 19 44 57 | 30324 | 43458.709 | 16.605
2010 12 19 | 19 44 58 | 30324 | 43458.709 | 16.605
2010 12 19 | 19 44 59 | 30323 | 43457.182 | 16.606
2010 12 19 | 19 45 00 | 30324 | 43458.709 | 16.605
2010 12 19 | 19 45 01 | 30323 | 43457.182 | 16.606
2010 12 19 | 19 45 02 | 30323 | 43457.182 | 16.606
2010 12 19 | 19 45 03 | 30324 | 43458.709 | 16.605
2010 12 19 | 19 45 04 | 30324 | 43458.709 | 16.605
2010 12 19 | 19 45 05 | 30323 | 43457.182 | 16.606
2010 12 19 | 19 45 06 | 30324 | 43458.709 | 16.605
2010 12 19 | 19 45 07 | 30324 | 43458.709 | 16.605
2010 12 19 | 19 45 08 | 30324 | 43458.709 | 16.605
2010 12 19 | 19 45 09 | 30324 | 43458.709 | 16.605
2010 12 19 | 19 45 10 | 30323 | 43457.182 | 16.606
2010 12 19 | 19 45 11 | 30323 | 43457.182 | 16.606
2010 12 19 | 19 45 12 | 30323 | 43457.182 | 16.606
2010 12 19 | 19 45 13 | 30324 | 43458.709 | 16.605
2010 12 19 | 19 45 14 | 30323 | 43457.182 | 16.606
2010 12 19 | 19 45 15 | 30324 | 43458.709 | 16.605
2010 12 19 | 19 45 16 | 30323 | 43457.182 | 16.606
2010 12 19 | 19 45 17 | 30323 | 43457.182 | 16.606
2010 12 19 | 19 45 18 | 30323 | 43457.182 | 16.606
2010 12 19 | 19 45 19 | 30323 | 43457.182 | 16.606
2010 12 19 | 19 45 20 | 30324 | 43458.709 | 16.605
2010 12 19 | 19 45 21 | 30323 | 43457.182 | 16.606
2010 12 19 | 19 45 22 | 30323 | 43457.182 | 16.606
2010 12 19 | 19 45 23 | 30324 | 43458.709 | 16.605
2010 12 19 | 19 45 24 | 30323 | 43457.182 | 16.606
2010 12 19 | 19 45 25 | 30324 | 43458.709 | 16.605
2010 12 19 | 19 45 26 | 30324 | 43458.709 | 16.605
2010 12 19 | 19 45 27 | 30324 | 43458.709 | 16.605
2010 12 19 | 19 45 28 | 30324 | 43458.709 | 16.605
2010 12 19 | 19 45 29 | 30324 | 43458.709 | 16.605
2010 12 19 | 19 45 30 | 30323 | 43457.182 | 16.606
2010 12 19 | 19 45 31 | 30323 | 43457.182 | 16.606
2010 12 19 | 19 45 32 | 30323 | 43457.182 | 16.606
2010 12 19 | 19 45 33 | 30323 | 43457.182 | 16.606
2010 12 19 | 19 45 34 | 30323 | 43457.182 | 16.606
2010 12 19 | 19 45 35 | 30323 | 43457.182 | 16.606
2010 12 19 | 19 45 36 | 30323 | 43457.182 | 16.606
2010 12 19 | 19 45 37 | 30323 | 43457.182 | 16.606
2010 12 19 | 19 45 38 | 30323 | 43457.182 | 16.606
2010 12 19 | 19 45 39 | 30323 | 43457.182 | 16.606
2010 12 19 | 19 45 40 | 30323 | 43457.182 | 16.606
2010 12 19 | 19 45 41 | 30323 | 43457.182 | 16.606
2010 12 19 | 19 45 42 | 30323 | 43457.182 | 16.606
2010 12 19 | 19 45 43 | 30323 | 43457.182 | 16.606
2010 12 19 | 19 45 44 | 30323 | 43457.182 | 16.606
2010 12 19 | 19 45 45 | 30323 | 43457.182 | 16.606
2010 12 19 | 19 45 46 | 30323 | 43457.182 | 16.606
2010 12 19 | 19 45 47 | 30323 | 43457.182 | 16.606
2010 12 19 | 19 45 48 | 30323 | 43457.182 | 16.606
2010 12 19 | 19 45 49 | 30323 | 43457.182 | 16.606
2010 12 19 | 19 45 50 | 30323 | 43457.182 | 16.606
2010 12 19 | 19 45 51 | 30323 | 43457.182 | 16.606
2010 12 19 | 19 45 52 | 30323 | 43457.182 | 16.606
2010 12 19 | 19 45 53 | 30323 | 43457.182 | 16.606
2010 12 19 | 19 45 54 | 30323 | 43457.182 | 16.606
2010 12 19 | 19 45 55 | 30323 | 43457.182 | 16.606
2010 12 19 | 19 45 56 | 30323 | 43457.182 | 16.606
2010 12 19 | 19 45 57 | 30323 | 43457.182 | 16.606
2010 12 19 | 19 45 58 | 30323 | 43457.182 | 16.606
2010 12 19 | 19 45 59 | 30323 | 43457.182 | 16.606
2010 12 19 | 19 46 00 | 30323 | 43457.182 | 16.606
2010 12 19 | 19 46 01 | 30323 | 43457.182 | 16.606
2010 12 19 | 19 46 02 | 30323 | 43457.182 | 16.606
2010 12 19 | 19 46 03 | 30323 | 43457.182 | 16.606
2010 12 19 | 19 46 04 | 30323 | 43457.182 | 16.606
2010 12 19 | 19 46 05 | 30323 | 43457.182 | 16.606
2010 12 19 | 19 46 06 | 30323 | 43457.182 | 16.606
2010 12 19 | 19 46 07 | 30323 | 43457.182 | 16.606
2010 12 19 | 19 46 08 | 30322 | 43455.655 | 16.607
2010 12 19 | 19 46 09 | 30322 | 43455.655 | 16.607
2010 12 19 | 19 46 10 | 30322 | 43455.655 | 16.607
2010 12 19 | 19 46 11 | 30323 | 43457.182 | 16.606
2010 12 19 | 19 46 12 | 30322 | 43455.655 | 16.607
2010 12 19 | 19 46 13 | 30322 | 43455.655 | 16.607
2010 12 19 | 19 46 14 | 30323 | 43457.182 | 16.606
2010 12 19 | 19 46 15 | 30322 | 43455.655 | 16.607
2010 12 19 | 19 46 16 | 30323 | 43457.182 | 16.606
2010 12 19 | 19 46 17 | 30322 | 43455.655 | 16.607
2010 12 19 | 19 46 18 | 30323 | 43457.182 | 16.606
2010 12 19 | 19 46 19 | 30322 | 43455.655 | 16.607
2010 12 19 | 19 46 20 | 30322 | 43455.655 | 16.607
2010 12 19 | 19 46 21 | 30322 | 43455.655 | 16.607
2010 12 19 | 19 46 22 | 30323 | 43457.182 | 16.606
2010 12 19 | 19 46 23 | 30322 | 43455.655 | 16.607
2010 12 19 | 19 46 24 | 30322 | 43455.655 | 16.607
2010 12 19 | 19 46 25 | 30322 | 43455.655 | 16.607
2010 12 19 | 19 46 26 | 30322 | 43455.655 | 16.607
2010 12 19 | 19 46 27 | 30322 | 43455.655 | 16.607
2010 12 19 | 19 46 28 | 30322 | 43455.655 | 16.607
2010 12 19 | 19 46 29 | 30322 | 43455.655 | 16.607
2010 12 19 | 19 46 30 | 30323 | 43457.182 | 16.606
2010 12 19 | 19 46 31 | 30322 | 43455.655 | 16.607
2010 12 19 | 19 46 32 | 30322 | 43455.655 | 16.607
2010 12 19 | 19 46 33 | 30323 | 43457.182 | 16.606
2010 12 19 | 19 46 34 | 30322 | 43455.655 | 16.607
2010 12 19 | 19 46 35 | 30322 | 43455.655 | 16.607
2010 12 19 | 19 46 36 | 30322 | 43455.655 | 16.607
2010 12 19 | 19 46 37 | 30322 | 43455.655 | 16.607
2010 12 19 | 19 46 38 | 30322 | 43455.655 | 16.607
2010 12 19 | 19 46 39 | 30322 | 43455.655 | 16.607
2010 12 19 | 19 46 40 | 30322 | 43455.655 | 16.607
2010 12 19 | 19 46 41 | 30323 | 43457.182 | 16.606
2010 12 19 | 19 46 42 | 30322 | 43455.655 | 16.607
2010 12 19 | 19 46 43 | 30322 | 43455.655 | 16.607
2010 12 19 | 19 46 44 | 30322 | 43455.655 | 16.607
2010 12 19 | 19 46 45 | 30322 | 43455.655 | 16.607
2010 12 19 | 19 46 46 | 30322 | 43455.655 | 16.607
2010 12 19 | 19 46 47 | 30322 | 43455.655 | 16.607
2010 12 19 | 19 46 48 | 30322 | 43455.655 | 16.607
2010 12 19 | 19 46 49 | 30322 | 43455.655 | 16.607
2010 12 19 | 19 46 50 | 30322 | 43455.655 | 16.607
2010 12 19 | 19 46 51 | 30322 | 43455.655 | 16.607
2010 12 19 | 19 46 52 | 30322 | 43455.655 | 16.607
2010 12 19 | 19 46 53 | 30322 | 43455.655 | 16.607
2010 12 19 | 19 46 54 | 30322 | 43455.655 | 16.607
2010 12 19 | 19 46 55 | 30322 | 43455.655 | 16.607
2010 12 19 | 19 46 56 | 30322 | 43455.655 | 16.607
2010 12 19 | 19 46 57 | 30322 | 43455.655 | 16.607
2010 12 19 | 19 46 58 | 30322 | 43455.655 | 16.607
2010 12 19 | 19 46 59 | 30322 | 43455.655 | 16.607
2010 12 19 | 19 47 00 | 30322 | 43455.655 | 16.607
2010 12 19 | 19 47 01 | 30322 | 43455.655 | 16.607
2010 12 19 | 19 47 02 | 30321 | 43454.128 | 16.608
2010 12 19 | 19 47 03 | 30322 | 43455.655 | 16.607
2010 12 19 | 19 47 04 | 30322 | 43455.655 | 16.607
2010 12 19 | 19 47 05 | 30322 | 43455.655 | 16.607
2010 12 19 | 19 47 06 | 30322 | 43455.655 | 16.607
2010 12 19 | 19 47 07 | 30322 | 43455.655 | 16.607
2010 12 19 | 19 47 08 | 30322 | 43455.655 | 16.607
2010 12 19 | 19 47 09 | 30322 | 43455.655 | 16.607
2010 12 19 | 19 47 10 | 30322 | 43455.655 | 16.607
2010 12 19 | 19 47 11 | 30321 | 43454.128 | 16.608
2010 12 19 | 19 47 12 | 30322 | 43455.655 | 16.607
2010 12 19 | 19 47 13 | 30322 | 43455.655 | 16.607
2010 12 19 | 19 47 14 | 30322 | 43455.655 | 16.607
2010 12 19 | 19 47 15 | 30322 | 43455.655 | 16.607
2010 12 19 | 19 47 16 | 30321 | 43454.128 | 16.608
2010 12 19 | 19 47 17 | 30322 | 43455.655 | 16.607
2010 12 19 | 19 47 18 | 30322 | 43455.655 | 16.607
2010 12 19 | 19 47 19 | 30321 | 43454.128 | 16.608
2010 12 19 | 19 47 20 | 30321 | 43454.128 | 16.608
2010 12 19 | 19 47 21 | 30322 | 43455.655 | 16.607
2010 12 19 | 19 47 22 | 30321 | 43454.128 | 16.608
2010 12 19 | 19 47 23 | 30321 | 43454.128 | 16.608
2010 12 19 | 19 47 24 | 30321 | 43454.128 | 16.608
2010 12 19 | 19 47 25 | 30322 | 43455.655 | 16.607
2010 12 19 | 19 47 26 | 30321 | 43454.128 | 16.608
2010 12 19 | 19 47 27 | 30321 | 43454.128 | 16.608
2010 12 19 | 19 47 28 | 30322 | 43455.655 | 16.607
2010 12 19 | 19 47 29 | 30322 | 43455.655 | 16.607
2010 12 19 | 19 47 30 | 30322 | 43455.655 | 16.607
2010 12 19 | 19 47 31 | 30321 | 43454.128 | 16.608
2010 12 19 | 19 47 32 | 30321 | 43454.128 | 16.608
2010 12 19 | 19 47 33 | 30322 | 43455.655 | 16.607
2010 12 19 | 19 47 34 | 30322 | 43455.655 | 16.607
2010 12 19 | 19 47 35 | 30322 | 43455.655 | 16.607
2010 12 19 | 19 47 36 | 30321 | 43454.128 | 16.608
2010 12 19 | 19 47 37 | 30321 | 43454.128 | 16.608
2010 12 19 | 19 47 38 | 30321 | 43454.128 | 16.608
2010 12 19 | 19 47 39 | 30321 | 43454.128 | 16.608
2010 12 19 | 19 47 40 | 30322 | 43455.655 | 16.607
2010 12 19 | 19 47 41 | 30321 | 43454.128 | 16.608
2010 12 19 | 19 47 42 | 30322 | 43455.655 | 16.607
2010 12 19 | 19 47 43 | 30322 | 43455.655 | 16.607
2010 12 19 | 19 47 44 | 30321 | 43454.128 | 16.608
2010 12 19 | 19 47 45 | 30322 | 43455.655 | 16.607
2010 12 19 | 19 47 46 | 30321 | 43454.128 | 16.608
2010 12 19 | 19 47 47 | 30321 | 43454.128 | 16.608
2010 12 19 | 19 47 48 | 30321 | 43454.128 | 16.608
2010 12 19 | 19 47 49 | 30321 | 43454.128 | 16.608
2010 12 19 | 19 47 50 | 30322 | 43455.655 | 16.607
2010 12 19 | 19 47 51 | 30321 | 43454.128 | 16.608
2010 12 19 | 19 47 52 | 30321 | 43454.128 | 16.608
2010 12 19 | 19 47 53 | 30321 | 43454.128 | 16.608
2010 12 19 | 19 47 54 | 30322 | 43455.655 | 16.607
2010 12 19 | 19 47 55 | 30321 | 43454.128 | 16.608
2010 12 19 | 19 47 56 | 30321 | 43454.128 | 16.608
2010 12 19 | 19 47 57 | 30321 | 43454.128 | 16.608
2010 12 19 | 19 47 58 | 30321 | 43454.128 | 16.608
2010 12 19 | 19 47 59 | 30321 | 43454.128 | 16.608
2010 12 19 | 19 48 00 | 30321 | 43454.128 | 16.608
2010 12 19 | 19 48 01 | 30321 | 43454.128 | 16.608
2010 12 19 | 19 48 02 | 30321 | 43454.128 | 16.608
2010 12 19 | 19 48 03 | 30321 | 43454.128 | 16.608
2010 12 19 | 19 48 04 | 30321 | 43454.128 | 16.608
2010 12 19 | 19 48 05 | 30321 | 43454.128 | 16.608
2010 12 19 | 19 48 06 | 30322 | 43455.655 | 16.607
2010 12 19 | 19 48 07 | 30321 | 43454.128 | 16.608
2010 12 19 | 19 48 08 | 30321 | 43454.128 | 16.608
2010 12 19 | 19 48 09 | 30321 | 43454.128 | 16.608
2010 12 19 | 19 48 10 | 30322 | 43455.655 | 16.607
2010 12 19 | 19 48 11 | 30321 | 43454.128 | 16.608
2010 12 19 | 19 48 12 | 30321 | 43454.128 | 16.608
2010 12 19 | 19 48 13 | 30321 | 43454.128 | 16.608
2010 12 19 | 19 48 14 | 30321 | 43454.128 | 16.608
2010 12 19 | 19 48 15 | 30321 | 43454.128 | 16.608
2010 12 19 | 19 48 16 | 30322 | 43455.655 | 16.607
2010 12 19 | 19 48 17 | 30321 | 43454.128 | 16.608
2010 12 19 | 19 48 18 | 30321 | 43454.128 | 16.608
2010 12 19 | 19 48 19 | 30321 | 43454.128 | 16.608
2010 12 19 | 19 48 20 | 30320 | 43452.601 | 16.608
2010 12 19 | 19 48 21 | 30321 | 43454.128 | 16.608
2010 12 19 | 19 48 22 | 30320 | 43452.601 | 16.608
2010 12 19 | 19 48 23 | 30320 | 43452.601 | 16.608
2010 12 19 | 19 48 24 | 30321 | 43454.128 | 16.608
2010 12 19 | 19 48 25 | 30321 | 43454.128 | 16.608
2010 12 19 | 19 48 26 | 30321 | 43454.128 | 16.608
2010 12 19 | 19 48 27 | 30321 | 43454.128 | 16.608
2010 12 19 | 19 48 28 | 30321 | 43454.128 | 16.608
2010 12 19 | 19 48 29 | 30321 | 43454.128 | 16.608
2010 12 19 | 19 48 30 | 30321 | 43454.128 | 16.608
2010 12 19 | 19 48 31 | 30321 | 43454.128 | 16.608
2010 12 19 | 19 48 32 | 30321 | 43454.128 | 16.608
2010 12 19 | 19 48 33 | 30320 | 43452.601 | 16.608
2010 12 19 | 19 48 34 | 30321 | 43454.128 | 16.608
2010 12 19 | 19 48 35 | 30321 | 43454.128 | 16.608
2010 12 19 | 19 48 36 | 30321 | 43454.128 | 16.608
2010 12 19 | 19 48 37 | 30321 | 43454.128 | 16.608
2010 12 19 | 19 48 38 | 30320 | 43452.601 | 16.608
2010 12 19 | 19 48 39 | 30320 | 43452.601 | 16.608
2010 12 19 | 19 48 40 | 30321 | 43454.128 | 16.608
2010 12 19 | 19 48 41 | 30321 | 43454.128 | 16.608
2010 12 19 | 19 48 42 | 30321 | 43454.128 | 16.608
2010 12 19 | 19 48 43 | 30320 | 43452.601 | 16.608
2010 12 19 | 19 48 44 | 30321 | 43454.128 | 16.608
2010 12 19 | 19 48 45 | 30320 | 43452.601 | 16.608
2010 12 19 | 19 48 46 | 30320 | 43452.601 | 16.608
2010 12 19 | 19 48 47 | 30320 | 43452.601 | 16.608
2010 12 19 | 19 48 48 | 30321 | 43454.128 | 16.608
2010 12 19 | 19 48 49 | 30320 | 43452.601 | 16.608
2010 12 19 | 19 48 50 | 30320 | 43452.601 | 16.608
2010 12 19 | 19 48 51 | 30320 | 43452.601 | 16.608
2010 12 19 | 19 48 52 | 30320 | 43452.601 | 16.608
2010 12 19 | 19 48 53 | 30320 | 43452.601 | 16.608
2010 12 19 | 19 48 54 | 30321 | 43454.128 | 16.608
2010 12 19 | 19 48 55 | 30321 | 43454.128 | 16.608
2010 12 19 | 19 48 56 | 30321 | 43454.128 | 16.608
2010 12 19 | 19 48 57 | 30320 | 43452.601 | 16.608
2010 12 19 | 19 48 58 | 30321 | 43454.128 | 16.608
2010 12 19 | 19 48 59 | 30321 | 43454.128 | 16.608
2010 12 19 | 19 49 00 | 30321 | 43454.128 | 16.608
2010 12 19 | 19 49 01 | 30320 | 43452.601 | 16.608
2010 12 19 | 19 49 02 | 30321 | 43454.128 | 16.608
2010 12 19 | 19 49 03 | 30321 | 43454.128 | 16.608
2010 12 19 | 19 49 04 | 30320 | 43452.601 | 16.608
2010 12 19 | 19 49 05 | 30320 | 43452.601 | 16.608
2010 12 19 | 19 49 06 | 30320 | 43452.601 | 16.608
2010 12 19 | 19 49 07 | 30320 | 43452.601 | 16.608
2010 12 19 | 19 49 08 | 30320 | 43452.601 | 16.608
2010 12 19 | 19 49 09 | 30320 | 43452.601 | 16.608
2010 12 19 | 19 49 10 | 30320 | 43452.601 | 16.608
2010 12 19 | 19 49 11 | 30320 | 43452.601 | 16.608
2010 12 19 | 19 49 12 | 30320 | 43452.601 | 16.608
2010 12 19 | 19 49 13 | 30320 | 43452.601 | 16.608
2010 12 19 | 19 49 14 | 30320 | 43452.601 | 16.608
2010 12 19 | 19 49 15 | 30320 | 43452.601 | 16.608
2010 12 19 | 19 49 16 | 30320 | 43452.601 | 16.608
2010 12 19 | 19 49 17 | 30321 | 43454.128 | 16.608
2010 12 19 | 19 49 18 | 30320 | 43452.601 | 16.608
2010 12 19 | 19 49 19 | 30320 | 43452.601 | 16.608
2010 12 19 | 19 49 20 | 30320 | 43452.601 | 16.608
2010 12 19 | 19 49 21 | 30320 | 43452.601 | 16.608
2010 12 19 | 19 49 22 | 30321 | 43454.128 | 16.608
2010 12 19 | 19 49 23 | 30320 | 43452.601 | 16.608
2010 12 19 | 19 49 24 | 30321 | 43454.128 | 16.608
2010 12 19 | 19 49 25 | 30320 | 43452.601 | 16.608
2010 12 19 | 19 49 26 | 30320 | 43452.601 | 16.608
2010 12 19 | 19 49 27 | 30320 | 43452.601 | 16.608
2010 12 19 | 19 49 28 | 30320 | 43452.601 | 16.608
2010 12 19 | 19 49 29 | 30320 | 43452.601 | 16.608
2010 12 19 | 19 49 30 | 30320 | 43452.601 | 16.608
2010 12 19 | 19 49 31 | 30320 | 43452.601 | 16.608
2010 12 19 | 19 49 32 | 30320 | 43452.601 | 16.608
2010 12 19 | 19 49 33 | 30320 | 43452.601 | 16.608
2010 12 19 | 19 49 34 | 30320 | 43452.601 | 16.608
2010 12 19 | 19 49 35 | 30320 | 43452.601 | 16.608
2010 12 19 | 19 49 36 | 30320 | 43452.601 | 16.608
2010 12 19 | 19 49 37 | 30320 | 43452.601 | 16.608
2010 12 19 | 19 49 38 | 30320 | 43452.601 | 16.608
2010 12 19 | 19 49 39 | 30320 | 43452.601 | 16.608
2010 12 19 | 19 49 40 | 30320 | 43452.601 | 16.608
2010 12 19 | 19 49 41 | 30320 | 43452.601 | 16.608
2010 12 19 | 19 49 42 | 30320 | 43452.601 | 16.608
2010 12 19 | 19 49 43 | 30320 | 43452.601 | 16.608
2010 12 19 | 19 49 44 | 30319 | 43451.075 | 16.609
2010 12 19 | 19 49 45 | 30320 | 43452.601 | 16.608
2010 12 19 | 19 49 46 | 30320 | 43452.601 | 16.608
2010 12 19 | 19 49 47 | 30320 | 43452.601 | 16.608
2010 12 19 | 19 49 48 | 30320 | 43452.601 | 16.608
2010 12 19 | 19 49 49 | 30320 | 43452.601 | 16.608
2010 12 19 | 19 49 50 | 30320 | 43452.601 | 16.608
2010 12 19 | 19 49 51 | 30320 | 43452.601 | 16.608
2010 12 19 | 19 49 52 | 30320 | 43452.601 | 16.608
2010 12 19 | 19 49 53 | 30320 | 43452.601 | 16.608
2010 12 19 | 19 49 54 | 30320 | 43452.601 | 16.608
2010 12 19 | 19 49 55 | 30320 | 43452.601 | 16.608
2010 12 19 | 19 49 56 | 30320 | 43452.601 | 16.608
2010 12 19 | 19 49 57 | 30319 | 43451.075 | 16.609
2010 12 19 | 19 49 58 | 30320 | 43452.601 | 16.608
2010 12 19 | 19 49 59 | 30321 | 43454.128 | 16.608
2010 12 19 | 19 50 00 | 30320 | 43452.601 | 16.608
2010 12 19 | 19 50 01 | 30320 | 43452.601 | 16.608
2010 12 19 | 19 50 02 | 30320 | 43452.601 | 16.608
2010 12 19 | 19 50 03 | 30320 | 43452.601 | 16.608
2010 12 19 | 19 50 04 | 30320 | 43452.601 | 16.608
2010 12 19 | 19 50 05 | 30320 | 43452.601 | 16.608
2010 12 19 | 19 50 06 | 30320 | 43452.601 | 16.608
2010 12 19 | 19 50 07 | 30320 | 43452.601 | 16.608
2010 12 19 | 19 50 08 | 30320 | 43452.601 | 16.608
2010 12 19 | 19 50 09 | 30320 | 43452.601 | 16.608
2010 12 19 | 19 50 10 | 30320 | 43452.601 | 16.608
2010 12 19 | 19 50 11 | 30319 | 43451.075 | 16.609
2010 12 19 | 19 50 12 | 30320 | 43452.601 | 16.608
2010 12 19 | 19 50 13 | 30320 | 43452.601 | 16.608
2010 12 19 | 19 50 14 | 30320 | 43452.601 | 16.608
2010 12 19 | 19 50 15 | 30320 | 43452.601 | 16.608
2010 12 19 | 19 50 16 | 30320 | 43452.601 | 16.608
2010 12 19 | 19 50 17 | 30320 | 43452.601 | 16.608
2010 12 19 | 19 50 18 | 30320 | 43452.601 | 16.608
2010 12 19 | 19 50 19 | 30320 | 43452.601 | 16.608
2010 12 19 | 19 50 20 | 30319 | 43451.075 | 16.609
2010 12 19 | 19 50 21 | 30320 | 43452.601 | 16.608
2010 12 19 | 19 50 22 | 30320 | 43452.601 | 16.608
2010 12 19 | 19 50 23 | 30320 | 43452.601 | 16.608
2010 12 19 | 19 50 24 | 30320 | 43452.601 | 16.608
2010 12 19 | 19 50 25 | 30320 | 43452.601 | 16.608
2010 12 19 | 19 50 26 | 30320 | 43452.601 | 16.608
2010 12 19 | 19 50 27 | 30320 | 43452.601 | 16.608
2010 12 19 | 19 50 28 | 30320 | 43452.601 | 16.608
2010 12 19 | 19 50 29 | 30320 | 43452.601 | 16.608
2010 12 19 | 19 50 30 | 30320 | 43452.601 | 16.608
2010 12 19 | 19 50 31 | 30319 | 43451.075 | 16.609
2010 12 19 | 19 50 32 | 30319 | 43451.075 | 16.609
2010 12 19 | 19 50 33 | 30320 | 43452.601 | 16.608
2010 12 19 | 19 50 34 | 30320 | 43452.601 | 16.608
2010 12 19 | 19 50 35 | 30320 | 43452.601 | 16.608
2010 12 19 | 19 50 36 | 30319 | 43451.075 | 16.609
2010 12 19 | 19 50 37 | 30320 | 43452.601 | 16.608
2010 12 19 | 19 50 38 | 30319 | 43451.075 | 16.609
2010 12 19 | 19 50 39 | 30319 | 43451.075 | 16.609
2010 12 19 | 19 50 40 | 30319 | 43451.075 | 16.609
2010 12 19 | 19 50 41 | 30320 | 43452.601 | 16.608
2010 12 19 | 19 50 42 | 30319 | 43451.075 | 16.609
2010 12 19 | 19 50 43 | 30319 | 43451.075 | 16.609
2010 12 19 | 19 50 44 | 30319 | 43451.075 | 16.609
2010 12 19 | 19 50 45 | 30319 | 43451.075 | 16.609
2010 12 19 | 19 50 46 | 30319 | 43451.075 | 16.609
2010 12 19 | 19 50 47 | 30320 | 43452.601 | 16.608
2010 12 19 | 19 50 48 | 30319 | 43451.075 | 16.609
2010 12 19 | 19 50 49 | 30319 | 43451.075 | 16.609
2010 12 19 | 19 50 50 | 30319 | 43451.075 | 16.609
2010 12 19 | 19 50 51 | 30320 | 43452.601 | 16.608
2010 12 19 | 19 50 52 | 30319 | 43451.075 | 16.609
2010 12 19 | 19 50 53 | 30320 | 43452.601 | 16.608
2010 12 19 | 19 50 54 | 30319 | 43451.075 | 16.609
2010 12 19 | 19 50 55 | 30320 | 43452.601 | 16.608
2010 12 19 | 19 50 56 | 30319 | 43451.075 | 16.609
2010 12 19 | 19 50 57 | 30319 | 43451.075 | 16.609
2010 12 19 | 19 50 58 | 30319 | 43451.075 | 16.609
2010 12 19 | 19 50 59 | 30319 | 43451.075 | 16.609
2010 12 19 | 19 51 00 | 30319 | 43451.075 | 16.609
2010 12 19 | 19 51 01 | 30319 | 43451.075 | 16.609
2010 12 19 | 19 51 02 | 30319 | 43451.075 | 16.609
2010 12 19 | 19 51 03 | 30319 | 43451.075 | 16.609
2010 12 19 | 19 51 04 | 30319 | 43451.075 | 16.609
2010 12 19 | 19 51 05 | 30320 | 43452.601 | 16.608
2010 12 19 | 19 51 06 | 30319 | 43451.075 | 16.609
2010 12 19 | 19 51 07 | 30319 | 43451.075 | 16.609
2010 12 19 | 19 51 08 | 30319 | 43451.075 | 16.609
2010 12 19 | 19 51 09 | 30319 | 43451.075 | 16.609
2010 12 19 | 19 51 10 | 30319 | 43451.075 | 16.609
2010 12 19 | 19 51 11 | 30319 | 43451.075 | 16.609
2010 12 19 | 19 51 12 | 30319 | 43451.075 | 16.609
2010 12 19 | 19 51 13 | 30319 | 43451.075 | 16.609
2010 12 19 | 19 51 14 | 30319 | 43451.075 | 16.609
2010 12 19 | 19 51 15 | 30319 | 43451.075 | 16.609
2010 12 19 | 19 51 16 | 30320 | 43452.601 | 16.608
2010 12 19 | 19 51 17 | 30320 | 43452.601 | 16.608
2010 12 19 | 19 51 18 | 30319 | 43451.075 | 16.609
2010 12 19 | 19 51 19 | 30319 | 43451.075 | 16.609
2010 12 19 | 19 51 20 | 30319 | 43451.075 | 16.609
2010 12 19 | 19 51 21 | 30319 | 43451.075 | 16.609
2010 12 19 | 19 51 22 | 30319 | 43451.075 | 16.609
2010 12 19 | 19 51 23 | 30319 | 43451.075 | 16.609
2010 12 19 | 19 51 24 | 30319 | 43451.075 | 16.609
2010 12 19 | 19 51 25 | 30319 | 43451.075 | 16.609
2010 12 19 | 19 51 26 | 30319 | 43451.075 | 16.609
2010 12 19 | 19 51 27 | 30319 | 43451.075 | 16.609
2010 12 19 | 19 51 28 | 30319 | 43451.075 | 16.609
2010 12 19 | 19 51 29 | 30319 | 43451.075 | 16.609
2010 12 19 | 19 51 30 | 30319 | 43451.075 | 16.609
2010 12 19 | 19 51 31 | 30320 | 43452.601 | 16.608
2010 12 19 | 19 51 32 | 30319 | 43451.075 | 16.609
2010 12 19 | 19 51 33 | 30319 | 43451.075 | 16.609
2010 12 19 | 19 51 34 | 30319 | 43451.075 | 16.609
2010 12 19 | 19 51 35 | 30319 | 43451.075 | 16.609
2010 12 19 | 19 51 36 | 30319 | 43451.075 | 16.609
2010 12 19 | 19 51 37 | 30319 | 43451.075 | 16.609
2010 12 19 | 19 51 38 | 30319 | 43451.075 | 16.609
2010 12 19 | 19 51 39 | 30319 | 43451.075 | 16.609
2010 12 19 | 19 51 40 | 30319 | 43451.075 | 16.609
2010 12 19 | 19 51 41 | 30319 | 43451.075 | 16.609
2010 12 19 | 19 51 42 | 30319 | 43451.075 | 16.609
2010 12 19 | 19 51 43 | 30319 | 43451.075 | 16.609
2010 12 19 | 19 51 44 | 30319 | 43451.075 | 16.609
2010 12 19 | 19 51 45 | 30319 | 43451.075 | 16.609
2010 12 19 | 19 51 46 | 30320 | 43452.601 | 16.608
2010 12 19 | 19 51 47 | 30318 | 43449.548 | 16.61
2010 12 19 | 19 51 48 | 30319 | 43451.075 | 16.609
2010 12 19 | 19 51 49 | 30319 | 43451.075 | 16.609
2010 12 19 | 19 51 50 | 30318 | 43449.548 | 16.61
2010 12 19 | 19 51 51 | 30319 | 43451.075 | 16.609
2010 12 19 | 19 51 52 | 30320 | 43452.601 | 16.608
2010 12 19 | 19 51 53 | 30319 | 43451.075 | 16.609
2010 12 19 | 19 51 54 | 30319 | 43451.075 | 16.609
2010 12 19 | 19 51 55 | 30319 | 43451.075 | 16.609
2010 12 19 | 19 51 56 | 30319 | 43451.075 | 16.609
2010 12 19 | 19 51 57 | 30319 | 43451.075 | 16.609
2010 12 19 | 19 51 58 | 30319 | 43451.075 | 16.609
2010 12 19 | 19 51 59 | 30319 | 43451.075 | 16.609
2010 12 19 | 19 52 00 | 30319 | 43451.075 | 16.609
2010 12 19 | 19 52 01 | 30319 | 43451.075 | 16.609
2010 12 19 | 19 52 02 | 30319 | 43451.075 | 16.609
2010 12 19 | 19 52 03 | 30319 | 43451.075 | 16.609
2010 12 19 | 19 52 04 | 30319 | 43451.075 | 16.609
2010 12 19 | 19 52 05 | 30319 | 43451.075 | 16.609
2010 12 19 | 19 52 06 | 30318 | 43449.548 | 16.61
2010 12 19 | 19 52 07 | 30318 | 43449.548 | 16.61
2010 12 19 | 19 52 08 | 30318 | 43449.548 | 16.61
2010 12 19 | 19 52 09 | 30318 | 43449.548 | 16.61
2010 12 19 | 19 52 10 | 30318 | 43449.548 | 16.61
2010 12 19 | 19 52 11 | 30319 | 43451.075 | 16.609
2010 12 19 | 19 52 12 | 30319 | 43451.075 | 16.609
2010 12 19 | 19 52 13 | 30319 | 43451.075 | 16.609
2010 12 19 | 19 52 14 | 30319 | 43451.075 | 16.609
2010 12 19 | 19 52 15 | 30319 | 43451.075 | 16.609
2010 12 19 | 19 52 16 | 30319 | 43451.075 | 16.609
2010 12 19 | 19 52 17 | 30319 | 43451.075 | 16.609
2010 12 19 | 19 52 18 | 30319 | 43451.075 | 16.609
2010 12 19 | 19 52 19 | 30319 | 43451.075 | 16.609
2010 12 19 | 19 52 20 | 30319 | 43451.075 | 16.609
2010 12 19 | 19 52 21 | 30319 | 43451.075 | 16.609
2010 12 19 | 19 52 22 | 30319 | 43451.075 | 16.609
2010 12 19 | 19 52 23 | 30319 | 43451.075 | 16.609
2010 12 19 | 19 52 24 | 30319 | 43451.075 | 16.609
2010 12 19 | 19 52 25 | 30319 | 43451.075 | 16.609
2010 12 19 | 19 52 26 | 30318 | 43449.548 | 16.61
2010 12 19 | 19 52 27 | 30318 | 43449.548 | 16.61
2010 12 19 | 19 52 28 | 30319 | 43451.075 | 16.609
2010 12 19 | 19 52 29 | 30319 | 43451.075 | 16.609
2010 12 19 | 19 52 30 | 30319 | 43451.075 | 16.609
2010 12 19 | 19 52 31 | 30319 | 43451.075 | 16.609
2010 12 19 | 19 52 32 | 30319 | 43451.075 | 16.609
2010 12 19 | 19 52 33 | 30319 | 43451.075 | 16.609
2010 12 19 | 19 52 34 | 30318 | 43449.548 | 16.61
2010 12 19 | 19 52 35 | 30319 | 43451.075 | 16.609
2010 12 19 | 19 52 36 | 30319 | 43451.075 | 16.609
2010 12 19 | 19 52 37 | 30319 | 43451.075 | 16.609
2010 12 19 | 19 52 38 | 30319 | 43451.075 | 16.609
2010 12 19 | 19 52 39 | 30319 | 43451.075 | 16.609
2010 12 19 | 19 52 40 | 30319 | 43451.075 | 16.609
2010 12 19 | 19 52 41 | 30318 | 43449.548 | 16.61
2010 12 19 | 19 52 42 | 30318 | 43449.548 | 16.61
2010 12 19 | 19 52 43 | 30319 | 43451.075 | 16.609
2010 12 19 | 19 52 44 | 30318 | 43449.548 | 16.61
2010 12 19 | 19 52 45 | 30318 | 43449.548 | 16.61
2010 12 19 | 19 52 46 | 30318 | 43449.548 | 16.61
2010 12 19 | 19 52 47 | 30319 | 43451.075 | 16.609
2010 12 19 | 19 52 48 | 30318 | 43449.548 | 16.61
2010 12 19 | 19 52 49 | 30318 | 43449.548 | 16.61
2010 12 19 | 19 52 50 | 30318 | 43449.548 | 16.61
2010 12 19 | 19 52 51 | 30319 | 43451.075 | 16.609
2010 12 19 | 19 52 52 | 30319 | 43451.075 | 16.609
2010 12 19 | 19 52 53 | 30318 | 43449.548 | 16.61
2010 12 19 | 19 52 54 | 30318 | 43449.548 | 16.61
2010 12 19 | 19 52 55 | 30318 | 43449.548 | 16.61
2010 12 19 | 19 52 56 | 30319 | 43451.075 | 16.609
2010 12 19 | 19 52 57 | 30318 | 43449.548 | 16.61
2010 12 19 | 19 52 58 | 30318 | 43449.548 | 16.61
2010 12 19 | 19 52 59 | 30318 | 43449.548 | 16.61
2010 12 19 | 19 53 00 | 30318 | 43449.548 | 16.61
2010 12 19 | 19 53 01 | 30318 | 43449.548 | 16.61
2010 12 19 | 19 53 02 | 30318 | 43449.548 | 16.61
2010 12 19 | 19 53 03 | 30318 | 43449.548 | 16.61
2010 12 19 | 19 53 04 | 30319 | 43451.075 | 16.609
2010 12 19 | 19 53 05 | 30318 | 43449.548 | 16.61
2010 12 19 | 19 53 06 | 30318 | 43449.548 | 16.61
2010 12 19 | 19 53 07 | 30318 | 43449.548 | 16.61
2010 12 19 | 19 53 08 | 30319 | 43451.075 | 16.609
2010 12 19 | 19 53 09 | 30318 | 43449.548 | 16.61
2010 12 19 | 19 53 10 | 30318 | 43449.548 | 16.61
2010 12 19 | 19 53 11 | 30318 | 43449.548 | 16.61
2010 12 19 | 19 53 12 | 30318 | 43449.548 | 16.61
2010 12 19 | 19 53 13 | 30319 | 43451.075 | 16.609
2010 12 19 | 19 53 14 | 30319 | 43451.075 | 16.609
2010 12 19 | 19 53 15 | 30319 | 43451.075 | 16.609
2010 12 19 | 19 53 16 | 30318 | 43449.548 | 16.61
2010 12 19 | 19 53 17 | 30319 | 43451.075 | 16.609
2010 12 19 | 19 53 18 | 30318 | 43449.548 | 16.61
2010 12 19 | 19 53 19 | 30318 | 43449.548 | 16.61
2010 12 19 | 19 53 20 | 30318 | 43449.548 | 16.61
2010 12 19 | 19 53 21 | 30318 | 43449.548 | 16.61
2010 12 19 | 19 53 22 | 30319 | 43451.075 | 16.609
2010 12 19 | 19 53 23 | 30318 | 43449.548 | 16.61
2010 12 19 | 19 53 24 | 30318 | 43449.548 | 16.61
2010 12 19 | 19 53 25 | 30319 | 43451.075 | 16.609
2010 12 19 | 19 53 26 | 30318 | 43449.548 | 16.61
2010 12 19 | 19 53 27 | 30318 | 43449.548 | 16.61
2010 12 19 | 19 53 28 | 30318 | 43449.548 | 16.61
2010 12 19 | 19 53 29 | 30319 | 43451.075 | 16.609
2010 12 19 | 19 53 30 | 30318 | 43449.548 | 16.61
2010 12 19 | 19 53 31 | 30318 | 43449.548 | 16.61
2010 12 19 | 19 53 32 | 30318 | 43449.548 | 16.61
2010 12 19 | 19 53 33 | 30319 | 43451.075 | 16.609
2010 12 19 | 19 53 34 | 30318 | 43449.548 | 16.61
2010 12 19 | 19 53 35 | 30318 | 43449.548 | 16.61
2010 12 19 | 19 53 36 | 30319 | 43451.075 | 16.609
2010 12 19 | 19 53 37 | 30318 | 43449.548 | 16.61
2010 12 19 | 19 53 38 | 30318 | 43449.548 | 16.61
2010 12 19 | 19 53 39 | 30318 | 43449.548 | 16.61
2010 12 19 | 19 53 40 | 30318 | 43449.548 | 16.61
2010 12 19 | 19 53 41 | 30318 | 43449.548 | 16.61
2010 12 19 | 19 53 42 | 30319 | 43451.075 | 16.609
2010 12 19 | 19 53 43 | 30318 | 43449.548 | 16.61
2010 12 19 | 19 53 44 | 30319 | 43451.075 | 16.609
2010 12 19 | 19 53 45 | 30318 | 43449.548 | 16.61
2010 12 19 | 19 53 46 | 30318 | 43449.548 | 16.61
2010 12 19 | 19 53 47 | 30318 | 43449.548 | 16.61
2010 12 19 | 19 53 48 | 30319 | 43451.075 | 16.609
2010 12 19 | 19 53 49 | 30319 | 43451.075 | 16.609
2010 12 19 | 19 53 50 | 30318 | 43449.548 | 16.61
2010 12 19 | 19 53 51 | 30318 | 43449.548 | 16.61
2010 12 19 | 19 53 52 | 30319 | 43451.075 | 16.609
2010 12 19 | 19 53 53 | 30319 | 43451.075 | 16.609
2010 12 19 | 19 53 54 | 30318 | 43449.548 | 16.61
2010 12 19 | 19 53 55 | 30318 | 43449.548 | 16.61
2010 12 19 | 19 53 56 | 30318 | 43449.548 | 16.61
2010 12 19 | 19 53 57 | 30318 | 43449.548 | 16.61
2010 12 19 | 19 53 58 | 30319 | 43451.075 | 16.609
2010 12 19 | 19 53 59 | 30318 | 43449.548 | 16.61
2010 12 19 | 19 54 00 | 30318 | 43449.548 | 16.61
2010 12 19 | 19 54 01 | 30319 | 43451.075 | 16.609
2010 12 19 | 19 54 02 | 30319 | 43451.075 | 16.609
2010 12 19 | 19 54 03 | 30318 | 43449.548 | 16.61
2010 12 19 | 19 54 04 | 30318 | 43449.548 | 16.61
2010 12 19 | 19 54 05 | 30318 | 43449.548 | 16.61
2010 12 19 | 19 54 06 | 30318 | 43449.548 | 16.61
2010 12 19 | 19 54 07 | 30319 | 43451.075 | 16.609
2010 12 19 | 19 54 08 | 30318 | 43449.548 | 16.61
2010 12 19 | 19 54 09 | 30318 | 43449.548 | 16.61
2010 12 19 | 19 54 10 | 30318 | 43449.548 | 16.61
2010 12 19 | 19 54 11 | 30319 | 43451.075 | 16.609
2010 12 19 | 19 54 12 | 30318 | 43449.548 | 16.61
2010 12 19 | 19 54 13 | 30318 | 43449.548 | 16.61
2010 12 19 | 19 54 14 | 30318 | 43449.548 | 16.61
2010 12 19 | 19 54 15 | 30318 | 43449.548 | 16.61
2010 12 19 | 19 54 16 | 30318 | 43449.548 | 16.61
2010 12 19 | 19 54 17 | 30318 | 43449.548 | 16.61
2010 12 19 | 19 54 18 | 30318 | 43449.548 | 16.61
2010 12 19 | 19 54 19 | 30318 | 43449.548 | 16.61
2010 12 19 | 19 54 20 | 30318 | 43449.548 | 16.61
2010 12 19 | 19 54 21 | 30318 | 43449.548 | 16.61
2010 12 19 | 19 54 22 | 30318 | 43449.548 | 16.61
2010 12 19 | 19 54 23 | 30318 | 43449.548 | 16.61
2010 12 19 | 19 54 24 | 30318 | 43449.548 | 16.61
2010 12 19 | 19 54 25 | 30318 | 43449.548 | 16.61
2010 12 19 | 19 54 26 | 30318 | 43449.548 | 16.61
2010 12 19 | 19 54 27 | 30318 | 43449.548 | 16.61
2010 12 19 | 19 54 28 | 30318 | 43449.548 | 16.61
2010 12 19 | 19 54 29 | 30318 | 43449.548 | 16.61
2010 12 19 | 19 54 30 | 30318 | 43449.548 | 16.61
2010 12 19 | 19 54 31 | 30318 | 43449.548 | 16.61
2010 12 19 | 19 54 32 | 30318 | 43449.548 | 16.61
2010 12 19 | 19 54 33 | 30318 | 43449.548 | 16.61
2010 12 19 | 19 54 34 | 30318 | 43449.548 | 16.61
2010 12 19 | 19 54 35 | 30318 | 43449.548 | 16.61
2010 12 19 | 19 54 36 | 30318 | 43449.548 | 16.61
2010 12 19 | 19 54 37 | 30318 | 43449.548 | 16.61
2010 12 19 | 19 54 38 | 30317 | 43448.021 | 16.611
2010 12 19 | 19 54 39 | 30318 | 43449.548 | 16.61
2010 12 19 | 19 54 40 | 30318 | 43449.548 | 16.61
2010 12 19 | 19 54 41 | 30318 | 43449.548 | 16.61
2010 12 19 | 19 54 42 | 30318 | 43449.548 | 16.61
2010 12 19 | 19 54 43 | 30318 | 43449.548 | 16.61
2010 12 19 | 19 54 44 | 30318 | 43449.548 | 16.61
2010 12 19 | 19 54 45 | 30318 | 43449.548 | 16.61
2010 12 19 | 19 54 46 | 30318 | 43449.548 | 16.61
2010 12 19 | 19 54 47 | 30318 | 43449.548 | 16.61
2010 12 19 | 19 54 48 | 30318 | 43449.548 | 16.61
2010 12 19 | 19 54 49 | 30318 | 43449.548 | 16.61
2010 12 19 | 19 54 50 | 30318 | 43449.548 | 16.61
2010 12 19 | 19 54 51 | 30318 | 43449.548 | 16.61
2010 12 19 | 19 54 52 | 30318 | 43449.548 | 16.61
2010 12 19 | 19 54 53 | 30318 | 43449.548 | 16.61
2010 12 19 | 19 54 54 | 30318 | 43449.548 | 16.61
2010 12 19 | 19 54 55 | 30318 | 43449.548 | 16.61
2010 12 19 | 19 54 56 | 30318 | 43449.548 | 16.61
2010 12 19 | 19 54 57 | 30318 | 43449.548 | 16.61
2010 12 19 | 19 54 58 | 30318 | 43449.548 | 16.61
2010 12 19 | 19 54 59 | 30318 | 43449.548 | 16.61
2010 12 19 | 19 55 00 | 30317 | 43448.021 | 16.611
2010 12 19 | 19 55 01 | 30318 | 43449.548 | 16.61
2010 12 19 | 19 55 02 | 30318 | 43449.548 | 16.61
2010 12 19 | 19 55 03 | 30318 | 43449.548 | 16.61
2010 12 19 | 19 55 04 | 30318 | 43449.548 | 16.61
2010 12 19 | 19 55 05 | 30318 | 43449.548 | 16.61
2010 12 19 | 19 55 06 | 30318 | 43449.548 | 16.61
2010 12 19 | 19 55 07 | 30318 | 43449.548 | 16.61
2010 12 19 | 19 55 08 | 30318 | 43449.548 | 16.61
2010 12 19 | 19 55 09 | 30318 | 43449.548 | 16.61
2010 12 19 | 19 55 10 | 30318 | 43449.548 | 16.61
2010 12 19 | 19 55 11 | 30318 | 43449.548 | 16.61
2010 12 19 | 19 55 12 | 30318 | 43449.548 | 16.61
2010 12 19 | 19 55 13 | 30318 | 43449.548 | 16.61
2010 12 19 | 19 55 14 | 30318 | 43449.548 | 16.61
2010 12 19 | 19 55 15 | 30318 | 43449.548 | 16.61
2010 12 19 | 19 55 16 | 30318 | 43449.548 | 16.61
2010 12 19 | 19 55 17 | 30318 | 43449.548 | 16.61
2010 12 19 | 19 55 18 | 30318 | 43449.548 | 16.61
2010 12 19 | 19 55 19 | 30318 | 43449.548 | 16.61
2010 12 19 | 19 55 20 | 30318 | 43449.548 | 16.61
2010 12 19 | 19 55 21 | 30318 | 43449.548 | 16.61
2010 12 19 | 19 55 22 | 30318 | 43449.548 | 16.61
2010 12 19 | 19 55 23 | 30318 | 43449.548 | 16.61
2010 12 19 | 19 55 24 | 30318 | 43449.548 | 16.61
2010 12 19 | 19 55 25 | 30318 | 43449.548 | 16.61
2010 12 19 | 19 55 26 | 30318 | 43449.548 | 16.61
2010 12 19 | 19 55 27 | 30318 | 43449.548 | 16.61
2010 12 19 | 19 55 28 | 30317 | 43448.021 | 16.611
2010 12 19 | 19 55 29 | 30318 | 43449.548 | 16.61
2010 12 19 | 19 55 30 | 30318 | 43449.548 | 16.61
2010 12 19 | 19 55 31 | 30318 | 43449.548 | 16.61
2010 12 19 | 19 55 32 | 30318 | 43449.548 | 16.61
2010 12 19 | 19 55 33 | 30317 | 43448.021 | 16.611
2010 12 19 | 19 55 34 | 30318 | 43449.548 | 16.61
2010 12 19 | 19 55 35 | 30318 | 43449.548 | 16.61
2010 12 19 | 19 55 36 | 30318 | 43449.548 | 16.61
2010 12 19 | 19 55 37 | 30318 | 43449.548 | 16.61
2010 12 19 | 19 55 38 | 30318 | 43449.548 | 16.61
2010 12 19 | 19 55 39 | 30318 | 43449.548 | 16.61
2010 12 19 | 19 55 40 | 30318 | 43449.548 | 16.61
2010 12 19 | 19 55 41 | 30317 | 43448.021 | 16.611
2010 12 19 | 19 55 42 | 30318 | 43449.548 | 16.61
2010 12 19 | 19 55 43 | 30317 | 43448.021 | 16.611
2010 12 19 | 19 55 44 | 30318 | 43449.548 | 16.61
2010 12 19 | 19 55 45 | 30318 | 43449.548 | 16.61
2010 12 19 | 19 55 46 | 30318 | 43449.548 | 16.61
2010 12 19 | 19 55 47 | 30318 | 43449.548 | 16.61
2010 12 19 | 19 55 48 | 30318 | 43449.548 | 16.61
2010 12 19 | 19 55 49 | 30318 | 43449.548 | 16.61
2010 12 19 | 19 55 50 | 30318 | 43449.548 | 16.61
2010 12 19 | 19 55 51 | 30318 | 43449.548 | 16.61
2010 12 19 | 19 55 52 | 30318 | 43449.548 | 16.61
2010 12 19 | 19 55 53 | 30318 | 43449.548 | 16.61
2010 12 19 | 19 55 54 | 30317 | 43448.021 | 16.611
2010 12 19 | 19 55 55 | 30317 | 43448.021 | 16.611
2010 12 19 | 19 55 56 | 30318 | 43449.548 | 16.61
2010 12 19 | 19 55 57 | 30318 | 43449.548 | 16.61
2010 12 19 | 19 55 58 | 30317 | 43448.021 | 16.611
2010 12 19 | 19 55 59 | 30317 | 43448.021 | 16.611
2010 12 19 | 19 56 00 | 30318 | 43449.548 | 16.61
2010 12 19 | 19 56 01 | 30317 | 43448.021 | 16.611
2010 12 19 | 19 56 02 | 30318 | 43449.548 | 16.61
2010 12 19 | 19 56 03 | 30317 | 43448.021 | 16.611
2010 12 19 | 19 56 04 | 30318 | 43449.548 | 16.61
2010 12 19 | 19 56 05 | 30318 | 43449.548 | 16.61
2010 12 19 | 19 56 06 | 30318 | 43449.548 | 16.61
2010 12 19 | 19 56 07 | 30318 | 43449.548 | 16.61
2010 12 19 | 19 56 08 | 30318 | 43449.548 | 16.61
2010 12 19 | 19 56 09 | 30318 | 43449.548 | 16.61
2010 12 19 | 19 56 10 | 30317 | 43448.021 | 16.611
2010 12 19 | 19 56 11 | 30318 | 43449.548 | 16.61
2010 12 19 | 19 56 12 | 30318 | 43449.548 | 16.61
2010 12 19 | 19 56 13 | 30318 | 43449.548 | 16.61
2010 12 19 | 19 56 14 | 30318 | 43449.548 | 16.61
2010 12 19 | 19 56 15 | 30317 | 43448.021 | 16.611
2010 12 19 | 19 56 16 | 30318 | 43449.548 | 16.61
2010 12 19 | 19 56 17 | 30317 | 43448.021 | 16.611
2010 12 19 | 19 56 18 | 30317 | 43448.021 | 16.611
2010 12 19 | 19 56 19 | 30318 | 43449.548 | 16.61
2010 12 19 | 19 56 20 | 30318 | 43449.548 | 16.61
2010 12 19 | 19 56 21 | 30317 | 43448.021 | 16.611
2010 12 19 | 19 56 22 | 30318 | 43449.548 | 16.61
2010 12 19 | 19 56 23 | 30318 | 43449.548 | 16.61
2010 12 19 | 19 56 24 | 30318 | 43449.548 | 16.61
2010 12 19 | 19 56 25 | 30317 | 43448.021 | 16.611
2010 12 19 | 19 56 26 | 30318 | 43449.548 | 16.61
2010 12 19 | 19 56 27 | 30318 | 43449.548 | 16.61
2010 12 19 | 19 56 28 | 30318 | 43449.548 | 16.61
2010 12 19 | 19 56 29 | 30318 | 43449.548 | 16.61
2010 12 19 | 19 56 30 | 30318 | 43449.548 | 16.61
2010 12 19 | 19 56 31 | 30318 | 43449.548 | 16.61
2010 12 19 | 19 56 32 | 30317 | 43448.021 | 16.611
2010 12 19 | 19 56 33 | 30318 | 43449.548 | 16.61
2010 12 19 | 19 56 34 | 30317 | 43448.021 | 16.611
2010 12 19 | 19 56 35 | 30318 | 43449.548 | 16.61
2010 12 19 | 19 56 36 | 30318 | 43449.548 | 16.61
2010 12 19 | 19 56 37 | 30318 | 43449.548 | 16.61
2010 12 19 | 19 56 38 | 30317 | 43448.021 | 16.611
2010 12 19 | 19 56 39 | 30318 | 43449.548 | 16.61
2010 12 19 | 19 56 40 | 30317 | 43448.021 | 16.611
2010 12 19 | 19 56 41 | 30318 | 43449.548 | 16.61
2010 12 19 | 19 56 42 | 30317 | 43448.021 | 16.611
2010 12 19 | 19 56 43 | 30318 | 43449.548 | 16.61
2010 12 19 | 19 56 44 | 30317 | 43448.021 | 16.611
2010 12 19 | 19 56 45 | 30318 | 43449.548 | 16.61
2010 12 19 | 19 56 46 | 30318 | 43449.548 | 16.61
2010 12 19 | 19 56 47 | 30317 | 43448.021 | 16.611
2010 12 19 | 19 56 48 | 30318 | 43449.548 | 16.61
2010 12 19 | 19 56 49 | 30317 | 43448.021 | 16.611
2010 12 19 | 19 56 50 | 30318 | 43449.548 | 16.61
2010 12 19 | 19 56 51 | 30318 | 43449.548 | 16.61
2010 12 19 | 19 56 52 | 30318 | 43449.548 | 16.61
2010 12 19 | 19 56 53 | 30317 | 43448.021 | 16.611
2010 12 19 | 19 56 54 | 30317 | 43448.021 | 16.611
2010 12 19 | 19 56 55 | 30317 | 43448.021 | 16.611
2010 12 19 | 19 56 56 | 30318 | 43449.548 | 16.61
2010 12 19 | 19 56 57 | 30317 | 43448.021 | 16.611
2010 12 19 | 19 56 58 | 30318 | 43449.548 | 16.61
2010 12 19 | 19 56 59 | 30318 | 43449.548 | 16.61
2010 12 19 | 19 57 00 | 30318 | 43449.548 | 16.61
2010 12 19 | 19 57 01 | 30317 | 43448.021 | 16.611
2010 12 19 | 19 57 02 | 30317 | 43448.021 | 16.611
2010 12 19 | 19 57 03 | 30317 | 43448.021 | 16.611
2010 12 19 | 19 57 04 | 30317 | 43448.021 | 16.611
2010 12 19 | 19 57 05 | 30318 | 43449.548 | 16.61
2010 12 19 | 19 57 06 | 30318 | 43449.548 | 16.61
2010 12 19 | 19 57 07 | 30318 | 43449.548 | 16.61
2010 12 19 | 19 57 08 | 30318 | 43449.548 | 16.61
2010 12 19 | 19 57 09 | 30317 | 43448.021 | 16.611
2010 12 19 | 19 57 10 | 30317 | 43448.021 | 16.611
2010 12 19 | 19 57 11 | 30317 | 43448.021 | 16.611
2010 12 19 | 19 57 12 | 30317 | 43448.021 | 16.611
2010 12 19 | 19 57 13 | 30317 | 43448.021 | 16.611
2010 12 19 | 19 57 14 | 30317 | 43448.021 | 16.611
2010 12 19 | 19 57 15 | 30318 | 43449.548 | 16.61
2010 12 19 | 19 57 16 | 30317 | 43448.021 | 16.611
2010 12 19 | 19 57 17 | 30317 | 43448.021 | 16.611
2010 12 19 | 19 57 18 | 30317 | 43448.021 | 16.611
2010 12 19 | 19 57 19 | 30318 | 43449.548 | 16.61
2010 12 19 | 19 57 20 | 30317 | 43448.021 | 16.611
2010 12 19 | 19 57 21 | 30317 | 43448.021 | 16.611
2010 12 19 | 19 57 22 | 30317 | 43448.021 | 16.611
2010 12 19 | 19 57 23 | 30318 | 43449.548 | 16.61
2010 12 19 | 19 57 24 | 30317 | 43448.021 | 16.611
2010 12 19 | 19 57 25 | 30317 | 43448.021 | 16.611
2010 12 19 | 19 57 26 | 30317 | 43448.021 | 16.611
2010 12 19 | 19 57 27 | 30317 | 43448.021 | 16.611
2010 12 19 | 19 57 28 | 30317 | 43448.021 | 16.611
2010 12 19 | 19 57 29 | 30317 | 43448.021 | 16.611
2010 12 19 | 19 57 30 | 30317 | 43448.021 | 16.611
2010 12 19 | 19 57 31 | 30317 | 43448.021 | 16.611
2010 12 19 | 19 57 32 | 30317 | 43448.021 | 16.611
2010 12 19 | 19 57 33 | 30317 | 43448.021 | 16.611
2010 12 19 | 19 57 34 | 30318 | 43449.548 | 16.61
2010 12 19 | 19 57 35 | 30317 | 43448.021 | 16.611
2010 12 19 | 19 57 36 | 30317 | 43448.021 | 16.611
2010 12 19 | 19 57 37 | 30317 | 43448.021 | 16.611
2010 12 19 | 19 57 38 | 30317 | 43448.021 | 16.611
2010 12 19 | 19 57 39 | 30317 | 43448.021 | 16.611
2010 12 19 | 19 57 40 | 30317 | 43448.021 | 16.611
2010 12 19 | 19 57 41 | 30318 | 43449.548 | 16.61
2010 12 19 | 19 57 42 | 30317 | 43448.021 | 16.611
2010 12 19 | 19 57 43 | 30317 | 43448.021 | 16.611
2010 12 19 | 19 57 44 | 30318 | 43449.548 | 16.61
2010 12 19 | 19 57 45 | 30317 | 43448.021 | 16.611
2010 12 19 | 19 57 46 | 30317 | 43448.021 | 16.611
2010 12 19 | 19 57 47 | 30317 | 43448.021 | 16.611
2010 12 19 | 19 57 48 | 30317 | 43448.021 | 16.611
2010 12 19 | 19 57 49 | 30317 | 43448.021 | 16.611
2010 12 19 | 19 57 50 | 30317 | 43448.021 | 16.611
2010 12 19 | 19 57 51 | 30317 | 43448.021 | 16.611
2010 12 19 | 19 57 52 | 30317 | 43448.021 | 16.611
2010 12 19 | 19 57 53 | 30317 | 43448.021 | 16.611
2010 12 19 | 19 57 54 | 30317 | 43448.021 | 16.611
2010 12 19 | 19 57 55 | 30317 | 43448.021 | 16.611
2010 12 19 | 19 57 56 | 30317 | 43448.021 | 16.611
2010 12 19 | 19 57 57 | 30317 | 43448.021 | 16.611
2010 12 19 | 19 57 58 | 30317 | 43448.021 | 16.611
2010 12 19 | 19 57 59 | 30317 | 43448.021 | 16.611
2010 12 19 | 19 58 00 | 30318 | 43449.548 | 16.61
2010 12 19 | 19 58 01 | 30317 | 43448.021 | 16.611
2010 12 19 | 19 58 02 | 30317 | 43448.021 | 16.611
2010 12 19 | 19 58 03 | 30317 | 43448.021 | 16.611
2010 12 19 | 19 58 04 | 30317 | 43448.021 | 16.611
2010 12 19 | 19 58 05 | 30317 | 43448.021 | 16.611
2010 12 19 | 19 58 06 | 30317 | 43448.021 | 16.611
2010 12 19 | 19 58 07 | 30317 | 43448.021 | 16.611
2010 12 19 | 19 58 08 | 30317 | 43448.021 | 16.611
2010 12 19 | 19 58 09 | 30317 | 43448.021 | 16.611
2010 12 19 | 19 58 10 | 30317 | 43448.021 | 16.611
2010 12 19 | 19 58 11 | 30317 | 43448.021 | 16.611
2010 12 19 | 19 58 12 | 30317 | 43448.021 | 16.611
2010 12 19 | 19 58 13 | 30317 | 43448.021 | 16.611
2010 12 19 | 19 58 14 | 30317 | 43448.021 | 16.611
2010 12 19 | 19 58 15 | 30317 | 43448.021 | 16.611
2010 12 19 | 19 58 16 | 30317 | 43448.021 | 16.611
2010 12 19 | 19 58 17 | 30317 | 43448.021 | 16.611
2010 12 19 | 19 58 18 | 30317 | 43448.021 | 16.611
2010 12 19 | 19 58 19 | 30317 | 43448.021 | 16.611
2010 12 19 | 19 58 20 | 30317 | 43448.021 | 16.611
2010 12 19 | 19 58 21 | 30318 | 43449.548 | 16.61
2010 12 19 | 19 58 22 | 30317 | 43448.021 | 16.611
2010 12 19 | 19 58 23 | 30317 | 43448.021 | 16.611
2010 12 19 | 19 58 24 | 30316 | 43446.494 | 16.612
2010 12 19 | 19 58 25 | 30317 | 43448.021 | 16.611
2010 12 19 | 19 58 26 | 30317 | 43448.021 | 16.611
2010 12 19 | 19 58 27 | 30317 | 43448.021 | 16.611
2010 12 19 | 19 58 28 | 30317 | 43448.021 | 16.611
2010 12 19 | 19 58 29 | 30317 | 43448.021 | 16.611
2010 12 19 | 19 58 30 | 30317 | 43448.021 | 16.611
2010 12 19 | 19 58 31 | 30317 | 43448.021 | 16.611
2010 12 19 | 19 58 32 | 30317 | 43448.021 | 16.611
2010 12 19 | 19 58 33 | 30317 | 43448.021 | 16.611
2010 12 19 | 19 58 34 | 30317 | 43448.021 | 16.611
2010 12 19 | 19 58 35 | 30316 | 43446.494 | 16.612
2010 12 19 | 19 58 36 | 30317 | 43448.021 | 16.611
2010 12 19 | 19 58 37 | 30316 | 43446.494 | 16.612
2010 12 19 | 19 58 38 | 30317 | 43448.021 | 16.611
2010 12 19 | 19 58 39 | 30317 | 43448.021 | 16.611
2010 12 19 | 19 58 40 | 30317 | 43448.021 | 16.611
2010 12 19 | 19 58 41 | 30317 | 43448.021 | 16.611
2010 12 19 | 19 58 42 | 30317 | 43448.021 | 16.611
2010 12 19 | 19 58 43 | 30317 | 43448.021 | 16.611
2010 12 19 | 19 58 44 | 30317 | 43448.021 | 16.611
2010 12 19 | 19 58 45 | 30317 | 43448.021 | 16.611
2010 12 19 | 19 58 46 | 30316 | 43446.494 | 16.612
2010 12 19 | 19 58 47 | 30317 | 43448.021 | 16.611
2010 12 19 | 19 58 48 | 30317 | 43448.021 | 16.611
2010 12 19 | 19 58 49 | 30317 | 43448.021 | 16.611
2010 12 19 | 19 58 50 | 30317 | 43448.021 | 16.611
2010 12 19 | 19 58 51 | 30316 | 43446.494 | 16.612
2010 12 19 | 19 58 52 | 30317 | 43448.021 | 16.611
2010 12 19 | 19 58 53 | 30317 | 43448.021 | 16.611
2010 12 19 | 19 58 54 | 30317 | 43448.021 | 16.611
2010 12 19 | 19 58 55 | 30317 | 43448.021 | 16.611
2010 12 19 | 19 58 56 | 30317 | 43448.021 | 16.611
2010 12 19 | 19 58 57 | 30317 | 43448.021 | 16.611
2010 12 19 | 19 58 58 | 30317 | 43448.021 | 16.611
2010 12 19 | 19 58 59 | 30317 | 43448.021 | 16.611
2010 12 19 | 19 59 00 | 30317 | 43448.021 | 16.611
2010 12 19 | 19 59 01 | 30317 | 43448.021 | 16.611
2010 12 19 | 19 59 02 | 30317 | 43448.021 | 16.611
2010 12 19 | 19 59 03 | 30317 | 43448.021 | 16.611
2010 12 19 | 19 59 04 | 30317 | 43448.021 | 16.611
2010 12 19 | 19 59 05 | 30317 | 43448.021 | 16.611
2010 12 19 | 19 59 06 | 30316 | 43446.494 | 16.612
2010 12 19 | 19 59 07 | 30317 | 43448.021 | 16.611
2010 12 19 | 19 59 08 | 30317 | 43448.021 | 16.611
2010 12 19 | 19 59 09 | 30317 | 43448.021 | 16.611
2010 12 19 | 19 59 10 | 30316 | 43446.494 | 16.612
2010 12 19 | 19 59 11 | 30317 | 43448.021 | 16.611
2010 12 19 | 19 59 12 | 30317 | 43448.021 | 16.611
2010 12 19 | 19 59 13 | 30317 | 43448.021 | 16.611
2010 12 19 | 19 59 14 | 30317 | 43448.021 | 16.611
2010 12 19 | 19 59 15 | 30317 | 43448.021 | 16.611
2010 12 19 | 19 59 16 | 30316 | 43446.494 | 16.612
2010 12 19 | 19 59 17 | 30317 | 43448.021 | 16.611
2010 12 19 | 19 59 18 | 30317 | 43448.021 | 16.611
2010 12 19 | 19 59 19 | 30317 | 43448.021 | 16.611
2010 12 19 | 19 59 20 | 30317 | 43448.021 | 16.611
2010 12 19 | 19 59 21 | 30317 | 43448.021 | 16.611
2010 12 19 | 19 59 22 | 30317 | 43448.021 | 16.611
2010 12 19 | 19 59 23 | 30317 | 43448.021 | 16.611
2010 12 19 | 19 59 24 | 30317 | 43448.021 | 16.611
2010 12 19 | 19 59 25 | 30317 | 43448.021 | 16.611
2010 12 19 | 19 59 26 | 30317 | 43448.021 | 16.611
2010 12 19 | 19 59 27 | 30317 | 43448.021 | 16.611
2010 12 19 | 19 59 28 | 30316 | 43446.494 | 16.612
2010 12 19 | 19 59 29 | 30317 | 43448.021 | 16.611
2010 12 19 | 19 59 30 | 30317 | 43448.021 | 16.611
2010 12 19 | 19 59 31 | 30316 | 43446.494 | 16.612
2010 12 19 | 19 59 32 | 30317 | 43448.021 | 16.611
2010 12 19 | 19 59 33 | 30317 | 43448.021 | 16.611
2010 12 19 | 19 59 34 | 30317 | 43448.021 | 16.611
2010 12 19 | 19 59 35 | 30317 | 43448.021 | 16.611
2010 12 19 | 19 59 36 | 30317 | 43448.021 | 16.611
2010 12 19 | 19 59 37 | 30317 | 43448.021 | 16.611
2010 12 19 | 19 59 38 | 30317 | 43448.021 | 16.611
2010 12 19 | 19 59 39 | 30317 | 43448.021 | 16.611
2010 12 19 | 19 59 40 | 30317 | 43448.021 | 16.611
2010 12 19 | 19 59 41 | 30316 | 43446.494 | 16.612
2010 12 19 | 19 59 42 | 30317 | 43448.021 | 16.611
2010 12 19 | 19 59 43 | 30317 | 43448.021 | 16.611
2010 12 19 | 19 59 44 | 30316 | 43446.494 | 16.612
2010 12 19 | 19 59 45 | 30317 | 43448.021 | 16.611
2010 12 19 | 19 59 46 | 30316 | 43446.494 | 16.612
2010 12 19 | 19 59 47 | 30317 | 43448.021 | 16.611
2010 12 19 | 19 59 48 | 30316 | 43446.494 | 16.612
2010 12 19 | 19 59 49 | 30316 | 43446.494 | 16.612
2010 12 19 | 19 59 50 | 30317 | 43448.021 | 16.611
2010 12 19 | 19 59 51 | 30316 | 43446.494 | 16.612
2010 12 19 | 19 59 52 | 30317 | 43448.021 | 16.611
2010 12 19 | 19 59 53 | 30317 | 43448.021 | 16.611
2010 12 19 | 19 59 54 | 30316 | 43446.494 | 16.612
2010 12 19 | 19 59 55 | 30317 | 43448.021 | 16.611
2010 12 19 | 19 59 56 | 30316 | 43446.494 | 16.612
2010 12 19 | 19 59 57 | 30316 | 43446.494 | 16.612
2010 12 19 | 19 59 58 | 30316 | 43446.494 | 16.612
2010 12 19 | 19 59 59 | 30317 | 43448.021 | 16.611
2010 12 19 | 20 00 00 | 30316 | 43446.494 | 16.612
2010 12 19 | 20 00 01 | 30317 | 43448.021 | 16.611
2010 12 19 | 20 00 02 | 30316 | 43446.494 | 16.612
2010 12 19 | 20 00 03 | 30316 | 43446.494 | 16.612
2010 12 19 | 20 00 04 | 30317 | 43448.021 | 16.611
2010 12 19 | 20 00 05 | 30317 | 43448.021 | 16.611
2010 12 19 | 20 00 06 | 30316 | 43446.494 | 16.612
2010 12 19 | 20 00 07 | 30317 | 43448.021 | 16.611
2010 12 19 | 20 00 08 | 30317 | 43448.021 | 16.611
2010 12 19 | 20 00 09 | 30316 | 43446.494 | 16.612
2010 12 19 | 20 00 10 | 30317 | 43448.021 | 16.611
2010 12 19 | 20 00 11 | 30317 | 43448.021 | 16.611
2010 12 19 | 20 00 12 | 30316 | 43446.494 | 16.612
2010 12 19 | 20 00 13 | 30316 | 43446.494 | 16.612
2010 12 19 | 20 00 14 | 30316 | 43446.494 | 16.612
2010 12 19 | 20 00 15 | 30316 | 43446.494 | 16.612
2010 12 19 | 20 00 16 | 30316 | 43446.494 | 16.612
2010 12 19 | 20 00 17 | 30316 | 43446.494 | 16.612
2010 12 19 | 20 00 18 | 30317 | 43448.021 | 16.611
2010 12 19 | 20 00 19 | 30316 | 43446.494 | 16.612
2010 12 19 | 20 00 20 | 30316 | 43446.494 | 16.612
2010 12 19 | 20 00 21 | 30316 | 43446.494 | 16.612
2010 12 19 | 20 00 22 | 30316 | 43446.494 | 16.612
2010 12 19 | 20 00 23 | 30316 | 43446.494 | 16.612
2010 12 19 | 20 00 24 | 30316 | 43446.494 | 16.612
2010 12 19 | 20 00 25 | 30316 | 43446.494 | 16.612
2010 12 19 | 20 00 26 | 30316 | 43446.494 | 16.612
2010 12 19 | 20 00 27 | 30317 | 43448.021 | 16.611
2010 12 19 | 20 00 28 | 30317 | 43448.021 | 16.611
2010 12 19 | 20 00 29 | 30317 | 43448.021 | 16.611
2010 12 19 | 20 00 30 | 30316 | 43446.494 | 16.612
2010 12 19 | 20 00 31 | 30316 | 43446.494 | 16.612
2010 12 19 | 20 00 32 | 30317 | 43448.021 | 16.611
2010 12 19 | 20 00 33 | 30316 | 43446.494 | 16.612
2010 12 19 | 20 00 34 | 30316 | 43446.494 | 16.612
2010 12 19 | 20 00 35 | 30316 | 43446.494 | 16.612
2010 12 19 | 20 00 36 | 30316 | 43446.494 | 16.612
2010 12 19 | 20 00 37 | 30317 | 43448.021 | 16.611
2010 12 19 | 20 00 38 | 30316 | 43446.494 | 16.612
2010 12 19 | 20 00 39 | 30316 | 43446.494 | 16.612
2010 12 19 | 20 00 40 | 30316 | 43446.494 | 16.612
2010 12 19 | 20 00 41 | 30316 | 43446.494 | 16.612
2010 12 19 | 20 00 42 | 30317 | 43448.021 | 16.611
2010 12 19 | 20 00 43 | 30316 | 43446.494 | 16.612
2010 12 19 | 20 00 44 | 30316 | 43446.494 | 16.612
2010 12 19 | 20 00 45 | 30316 | 43446.494 | 16.612
2010 12 19 | 20 00 46 | 30316 | 43446.494 | 16.612
2010 12 19 | 20 00 47 | 30316 | 43446.494 | 16.612
2010 12 19 | 20 00 48 | 30317 | 43448.021 | 16.611
2010 12 19 | 20 00 49 | 30317 | 43448.021 | 16.611
2010 12 19 | 20 00 50 | 30316 | 43446.494 | 16.612
2010 12 19 | 20 00 51 | 30316 | 43446.494 | 16.612
2010 12 19 | 20 00 52 | 30316 | 43446.494 | 16.612
2010 12 19 | 20 00 53 | 30316 | 43446.494 | 16.612
2010 12 19 | 20 00 54 | 30317 | 43448.021 | 16.611
2010 12 19 | 20 00 55 | 30316 | 43446.494 | 16.612
2010 12 19 | 20 00 56 | 30316 | 43446.494 | 16.612
2010 12 19 | 20 00 57 | 30316 | 43446.494 | 16.612
2010 12 19 | 20 00 58 | 30316 | 43446.494 | 16.612
2010 12 19 | 20 00 59 | 30316 | 43446.494 | 16.612
2010 12 19 | 20 01 00 | 30316 | 43446.494 | 16.612
2010 12 19 | 20 01 01 | 30316 | 43446.494 | 16.612
2010 12 19 | 20 01 02 | 30316 | 43446.494 | 16.612
2010 12 19 | 20 01 03 | 30316 | 43446.494 | 16.612
2010 12 19 | 20 01 04 | 30316 | 43446.494 | 16.612
2010 12 19 | 20 01 05 | 30316 | 43446.494 | 16.612
2010 12 19 | 20 01 06 | 30317 | 43448.021 | 16.611
2010 12 19 | 20 01 07 | 30316 | 43446.494 | 16.612
2010 12 19 | 20 01 08 | 30316 | 43446.494 | 16.612
2010 12 19 | 20 01 09 | 30316 | 43446.494 | 16.612
2010 12 19 | 20 01 10 | 30315 | 43444.968 | 16.612
2010 12 19 | 20 01 11 | 30316 | 43446.494 | 16.612
2010 12 19 | 20 01 12 | 30316 | 43446.494 | 16.612
2010 12 19 | 20 01 13 | 30316 | 43446.494 | 16.612
2010 12 19 | 20 01 14 | 30316 | 43446.494 | 16.612
2010 12 19 | 20 01 15 | 30316 | 43446.494 | 16.612
2010 12 19 | 20 01 16 | 30316 | 43446.494 | 16.612
2010 12 19 | 20 01 17 | 30316 | 43446.494 | 16.612
2010 12 19 | 20 01 18 | 30316 | 43446.494 | 16.612
2010 12 19 | 20 01 19 | 30316 | 43446.494 | 16.612
2010 12 19 | 20 01 20 | 30316 | 43446.494 | 16.612
2010 12 19 | 20 01 21 | 30316 | 43446.494 | 16.612
2010 12 19 | 20 01 22 | 30316 | 43446.494 | 16.612
2010 12 19 | 20 01 23 | 30317 | 43448.021 | 16.611
2010 12 19 | 20 01 24 | 30316 | 43446.494 | 16.612
2010 12 19 | 20 01 25 | 30316 | 43446.494 | 16.612
2010 12 19 | 20 01 26 | 30316 | 43446.494 | 16.612
2010 12 19 | 20 01 27 | 30316 | 43446.494 | 16.612
2010 12 19 | 20 01 28 | 30316 | 43446.494 | 16.612
2010 12 19 | 20 01 29 | 30316 | 43446.494 | 16.612
2010 12 19 | 20 01 30 | 30316 | 43446.494 | 16.612
2010 12 19 | 20 01 31 | 30316 | 43446.494 | 16.612
2010 12 19 | 20 01 32 | 30316 | 43446.494 | 16.612
2010 12 19 | 20 01 33 | 30316 | 43446.494 | 16.612
2010 12 19 | 20 01 34 | 30316 | 43446.494 | 16.612
2010 12 19 | 20 01 35 | 30316 | 43446.494 | 16.612
2010 12 19 | 20 01 36 | 30316 | 43446.494 | 16.612
2010 12 19 | 20 01 37 | 30316 | 43446.494 | 16.612
2010 12 19 | 20 01 38 | 30316 | 43446.494 | 16.612
2010 12 19 | 20 01 39 | 30316 | 43446.494 | 16.612
2010 12 19 | 20 01 40 | 30316 | 43446.494 | 16.612
2010 12 19 | 20 01 41 | 30316 | 43446.494 | 16.612
2010 12 19 | 20 01 42 | 30316 | 43446.494 | 16.612
2010 12 19 | 20 01 43 | 30316 | 43446.494 | 16.612
2010 12 19 | 20 01 44 | 30316 | 43446.494 | 16.612
2010 12 19 | 20 01 45 | 30316 | 43446.494 | 16.612
2010 12 19 | 20 01 46 | 30316 | 43446.494 | 16.612
2010 12 19 | 20 01 47 | 30316 | 43446.494 | 16.612
2010 12 19 | 20 01 48 | 30316 | 43446.494 | 16.612
2010 12 19 | 20 01 49 | 30316 | 43446.494 | 16.612
2010 12 19 | 20 01 50 | 30316 | 43446.494 | 16.612
2010 12 19 | 20 01 51 | 30315 | 43444.968 | 16.612
2010 12 19 | 20 01 52 | 30316 | 43446.494 | 16.612
2010 12 19 | 20 01 53 | 30316 | 43446.494 | 16.612
2010 12 19 | 20 01 54 | 30316 | 43446.494 | 16.612
2010 12 19 | 20 01 55 | 30316 | 43446.494 | 16.612
2010 12 19 | 20 01 56 | 30315 | 43444.968 | 16.612
2010 12 19 | 20 01 57 | 30316 | 43446.494 | 16.612
2010 12 19 | 20 01 58 | 30316 | 43446.494 | 16.612
2010 12 19 | 20 01 59 | 30316 | 43446.494 | 16.612
2010 12 19 | 20 02 00 | 30317 | 43448.021 | 16.611
2010 12 19 | 20 02 01 | 30316 | 43446.494 | 16.612
2010 12 19 | 20 02 02 | 30316 | 43446.494 | 16.612
2010 12 19 | 20 02 03 | 30316 | 43446.494 | 16.612
2010 12 19 | 20 02 04 | 30316 | 43446.494 | 16.612
2010 12 19 | 20 02 05 | 30316 | 43446.494 | 16.612
2010 12 19 | 20 02 06 | 30316 | 43446.494 | 16.612
2010 12 19 | 20 02 07 | 30316 | 43446.494 | 16.612
2010 12 19 | 20 02 08 | 30316 | 43446.494 | 16.612
2010 12 19 | 20 02 09 | 30316 | 43446.494 | 16.612
2010 12 19 | 20 02 10 | 30316 | 43446.494 | 16.612
2010 12 19 | 20 02 11 | 30316 | 43446.494 | 16.612
2010 12 19 | 20 02 12 | 30316 | 43446.494 | 16.612
2010 12 19 | 20 02 13 | 30316 | 43446.494 | 16.612
2010 12 19 | 20 02 14 | 30316 | 43446.494 | 16.612
2010 12 19 | 20 02 15 | 30316 | 43446.494 | 16.612
2010 12 19 | 20 02 16 | 30315 | 43444.968 | 16.612
2010 12 19 | 20 02 17 | 30316 | 43446.494 | 16.612
2010 12 19 | 20 02 18 | 30316 | 43446.494 | 16.612
2010 12 19 | 20 02 19 | 30315 | 43444.968 | 16.612
2010 12 19 | 20 02 20 | 30316 | 43446.494 | 16.612
2010 12 19 | 20 02 21 | 30315 | 43444.968 | 16.612
2010 12 19 | 20 02 22 | 30316 | 43446.494 | 16.612
2010 12 19 | 20 02 23 | 30316 | 43446.494 | 16.612
2010 12 19 | 20 02 24 | 30316 | 43446.494 | 16.612
2010 12 19 | 20 02 25 | 30316 | 43446.494 | 16.612
2010 12 19 | 20 02 26 | 30316 | 43446.494 | 16.612
2010 12 19 | 20 02 27 | 30316 | 43446.494 | 16.612
2010 12 19 | 20 02 28 | 30316 | 43446.494 | 16.612
2010 12 19 | 20 02 29 | 30316 | 43446.494 | 16.612
2010 12 19 | 20 02 30 | 30316 | 43446.494 | 16.612
2010 12 19 | 20 02 31 | 30316 | 43446.494 | 16.612
2010 12 19 | 20 02 32 | 30315 | 43444.968 | 16.612
2010 12 19 | 20 02 33 | 30315 | 43444.968 | 16.612
2010 12 19 | 20 02 34 | 30316 | 43446.494 | 16.612
2010 12 19 | 20 02 35 | 30316 | 43446.494 | 16.612
2010 12 19 | 20 02 36 | 30316 | 43446.494 | 16.612
2010 12 19 | 20 02 37 | 30316 | 43446.494 | 16.612
2010 12 19 | 20 02 38 | 30316 | 43446.494 | 16.612
2010 12 19 | 20 02 39 | 30316 | 43446.494 | 16.612
2010 12 19 | 20 02 40 | 30316 | 43446.494 | 16.612
2010 12 19 | 20 02 41 | 30315 | 43444.968 | 16.612
2010 12 19 | 20 02 42 | 30316 | 43446.494 | 16.612
2010 12 19 | 20 02 43 | 30316 | 43446.494 | 16.612
2010 12 19 | 20 02 44 | 30316 | 43446.494 | 16.612
2010 12 19 | 20 02 45 | 30316 | 43446.494 | 16.612
2010 12 19 | 20 02 46 | 30316 | 43446.494 | 16.612
2010 12 19 | 20 02 47 | 30316 | 43446.494 | 16.612
2010 12 19 | 20 02 48 | 30316 | 43446.494 | 16.612
2010 12 19 | 20 02 49 | 30316 | 43446.494 | 16.612
2010 12 19 | 20 02 50 | 30316 | 43446.494 | 16.612
2010 12 19 | 20 02 51 | 30316 | 43446.494 | 16.612
2010 12 19 | 20 02 52 | 30316 | 43446.494 | 16.612
2010 12 19 | 20 02 53 | 30315 | 43444.968 | 16.612
2010 12 19 | 20 02 54 | 30316 | 43446.494 | 16.612
2010 12 19 | 20 02 55 | 30316 | 43446.494 | 16.612
2010 12 19 | 20 02 56 | 30316 | 43446.494 | 16.612
2010 12 19 | 20 02 57 | 30316 | 43446.494 | 16.612
2010 12 19 | 20 02 58 | 30316 | 43446.494 | 16.612
2010 12 19 | 20 02 59 | 30315 | 43444.968 | 16.612
2010 12 19 | 20 03 00 | 30316 | 43446.494 | 16.612
2010 12 19 | 20 03 01 | 30315 | 43444.968 | 16.612
2010 12 19 | 20 03 02 | 30315 | 43444.968 | 16.612
2010 12 19 | 20 03 03 | 30316 | 43446.494 | 16.612
2010 12 19 | 20 03 04 | 30316 | 43446.494 | 16.612
2010 12 19 | 20 03 05 | 30316 | 43446.494 | 16.612
2010 12 19 | 20 03 06 | 30316 | 43446.494 | 16.612
2010 12 19 | 20 03 07 | 30316 | 43446.494 | 16.612
2010 12 19 | 20 03 08 | 30316 | 43446.494 | 16.612
2010 12 19 | 20 03 09 | 30316 | 43446.494 | 16.612
2010 12 19 | 20 03 10 | 30316 | 43446.494 | 16.612
2010 12 19 | 20 03 11 | 30315 | 43444.968 | 16.612
2010 12 19 | 20 03 12 | 30316 | 43446.494 | 16.612
2010 12 19 | 20 03 13 | 30316 | 43446.494 | 16.612
2010 12 19 | 20 03 14 | 30315 | 43444.968 | 16.612
2010 12 19 | 20 03 15 | 30315 | 43444.968 | 16.612
2010 12 19 | 20 03 16 | 30316 | 43446.494 | 16.612
2010 12 19 | 20 03 17 | 30316 | 43446.494 | 16.612
2010 12 19 | 20 03 18 | 30315 | 43444.968 | 16.612
2010 12 19 | 20 03 19 | 30315 | 43444.968 | 16.612
2010 12 19 | 20 03 20 | 30316 | 43446.494 | 16.612
2010 12 19 | 20 03 21 | 30315 | 43444.968 | 16.612
2010 12 19 | 20 03 22 | 30316 | 43446.494 | 16.612
2010 12 19 | 20 03 23 | 30315 | 43444.968 | 16.612
2010 12 19 | 20 03 24 | 30316 | 43446.494 | 16.612
2010 12 19 | 20 03 25 | 30316 | 43446.494 | 16.612
2010 12 19 | 20 03 26 | 30315 | 43444.968 | 16.612
2010 12 19 | 20 03 27 | 30316 | 43446.494 | 16.612
2010 12 19 | 20 03 28 | 30315 | 43444.968 | 16.612
2010 12 19 | 20 03 29 | 30316 | 43446.494 | 16.612
2010 12 19 | 20 03 30 | 30316 | 43446.494 | 16.612
2010 12 19 | 20 03 31 | 30316 | 43446.494 | 16.612
2010 12 19 | 20 03 32 | 30316 | 43446.494 | 16.612
2010 12 19 | 20 03 33 | 30316 | 43446.494 | 16.612
2010 12 19 | 20 03 34 | 30316 | 43446.494 | 16.612
2010 12 19 | 20 03 35 | 30315 | 43444.968 | 16.612
2010 12 19 | 20 03 36 | 30315 | 43444.968 | 16.612
2010 12 19 | 20 03 37 | 30315 | 43444.968 | 16.612
2010 12 19 | 20 03 38 | 30316 | 43446.494 | 16.612
2010 12 19 | 20 03 39 | 30316 | 43446.494 | 16.612
2010 12 19 | 20 03 40 | 30315 | 43444.968 | 16.612
2010 12 19 | 20 03 41 | 30315 | 43444.968 | 16.612
2010 12 19 | 20 03 42 | 30315 | 43444.968 | 16.612
2010 12 19 | 20 03 43 | 30315 | 43444.968 | 16.612
2010 12 19 | 20 03 44 | 30315 | 43444.968 | 16.612
2010 12 19 | 20 03 45 | 30315 | 43444.968 | 16.612
2010 12 19 | 20 03 46 | 30316 | 43446.494 | 16.612
2010 12 19 | 20 03 47 | 30316 | 43446.494 | 16.612
2010 12 19 | 20 03 48 | 30315 | 43444.968 | 16.612
2010 12 19 | 20 03 49 | 30316 | 43446.494 | 16.612
2010 12 19 | 20 03 50 | 30315 | 43444.968 | 16.612
2010 12 19 | 20 03 51 | 30316 | 43446.494 | 16.612
2010 12 19 | 20 03 52 | 30315 | 43444.968 | 16.612
2010 12 19 | 20 03 53 | 30315 | 43444.968 | 16.612
2010 12 19 | 20 03 54 | 30315 | 43444.968 | 16.612
2010 12 19 | 20 03 55 | 30315 | 43444.968 | 16.612
2010 12 19 | 20 03 56 | 30316 | 43446.494 | 16.612
2010 12 19 | 20 03 57 | 30315 | 43444.968 | 16.612
2010 12 19 | 20 03 58 | 30315 | 43444.968 | 16.612
2010 12 19 | 20 03 59 | 30315 | 43444.968 | 16.612
2010 12 19 | 20 04 00 | 30316 | 43446.494 | 16.612
2010 12 19 | 20 04 01 | 30315 | 43444.968 | 16.612
2010 12 19 | 20 04 02 | 30315 | 43444.968 | 16.612
2010 12 19 | 20 04 03 | 30316 | 43446.494 | 16.612
2010 12 19 | 20 04 04 | 30315 | 43444.968 | 16.612
2010 12 19 | 20 04 05 | 30315 | 43444.968 | 16.612
2010 12 19 | 20 04 06 | 30316 | 43446.494 | 16.612
2010 12 19 | 20 04 07 | 30316 | 43446.494 | 16.612
2010 12 19 | 20 04 08 | 30316 | 43446.494 | 16.612
2010 12 19 | 20 04 09 | 30316 | 43446.494 | 16.612
2010 12 19 | 20 04 10 | 30315 | 43444.968 | 16.612
2010 12 19 | 20 04 11 | 30314 | 43443.441 | 16.613
2010 12 19 | 20 04 12 | 30313 | 43441.914 | 16.614
2010 12 19 | 20 04 13 | 30314 | 43443.441 | 16.613
2010 12 19 | 20 04 14 | 30322 | 43455.655 | 16.607
2010 12 19 | 20 04 15 | 30328 | 43464.817 | 16.602
2010 12 19 | 20 04 16 | 30334 | 43473.981 | 16.598
2010 12 19 | 20 04 17 | 30341 | 43484.673 | 16.592
2010 12 19 | 20 04 18 | 30347 | 43493.839 | 16.587
2010 12 19 | 20 04 19 | 30353 | 43503.007 | 16.583
2010 12 19 | 20 04 20 | 30358 | 43510.647 | 16.579
2010 12 19 | 20 04 21 | 30364 | 43519.817 | 16.574
2010 12 19 | 20 04 22 | 30369 | 43527.459 | 16.57
2010 12 19 | 20 04 23 | 30375 | 43536.631 | 16.566
2010 12 19 | 20 04 24 | 30380 | 43544.275 | 16.562
2010 12 19 | 20 04 25 | 30384 | 43550.391 | 16.559
2010 12 19 | 20 04 26 | 30390 | 43559.566 | 16.554
2010 12 19 | 20 04 27 | 30394 | 43565.683 | 16.551
2010 12 19 | 20 04 28 | 30399 | 43573.331 | 16.547
2010 12 19 | 20 04 29 | 30403 | 43579.449 | 16.544
2010 12 19 | 20 04 30 | 30407 | 43585.569 | 16.541
2010 12 19 | 20 04 31 | 30410 | 43590.158 | 16.539
2010 12 19 | 20 04 32 | 30413 | 43594.748 | 16.536
2010 12 19 | 20 04 33 | 30415 | 43597.808 | 16.535
2010 12 19 | 20 04 34 | 30417 | 43600.869 | 16.533
2010 12 19 | 20 04 35 | 30418 | 43602.399 | 16.532
2010 12 19 | 20 04 36 | 30418 | 43602.399 | 16.532
2010 12 19 | 20 04 37 | 30412 | 43593.218 | 16.537
2010 12 19 | 20 04 38 | 30402 | 43577.92 | 16.545
2010 12 19 | 20 04 39 | 30395 | 43567.213 | 16.55
2010 12 19 | 20 04 40 | 30390 | 43559.566 | 16.554
2010 12 19 | 20 04 41 | 30387 | 43554.978 | 16.556
2010 12 19 | 20 04 42 | 30384 | 43550.391 | 16.559
2010 12 19 | 20 04 43 | 30381 | 43545.804 | 16.561
2010 12 19 | 20 04 44 | 30379 | 43542.746 | 16.563
2010 12 19 | 20 04 45 | 30378 | 43541.217 | 16.563
2010 12 19 | 20 04 46 | 30377 | 43539.689 | 16.564
2010 12 19 | 20 04 47 | 30375 | 43536.631 | 16.566
2010 12 19 | 20 04 48 | 30374 | 43535.102 | 16.567
2010 12 19 | 20 04 49 | 30374 | 43535.102 | 16.567
2010 12 19 | 20 04 50 | 30373 | 43533.574 | 16.567
2010 12 19 | 20 04 51 | 30373 | 43533.574 | 16.567
2010 12 19 | 20 04 52 | 30372 | 43532.045 | 16.568
2010 12 19 | 20 04 53 | 30371 | 43530.516 | 16.569
2010 12 19 | 20 04 54 | 30371 | 43530.516 | 16.569
2010 12 19 | 20 04 55 | 30370 | 43528.988 | 16.57
2010 12 19 | 20 04 56 | 30370 | 43528.988 | 16.57
2010 12 19 | 20 04 57 | 30369 | 43527.459 | 16.57
2010 12 19 | 20 04 58 | 30368 | 43525.931 | 16.571
2010 12 19 | 20 04 59 | 30367 | 43524.402 | 16.572
2010 12 19 | 20 05 00 | 30368 | 43525.931 | 16.571
2010 12 19 | 20 05 01 | 30367 | 43524.402 | 16.572
2010 12 19 | 20 05 02 | 30366 | 43522.874 | 16.573
2010 12 19 | 20 05 03 | 30365 | 43521.345 | 16.574
2010 12 19 | 20 05 04 | 30365 | 43521.345 | 16.574
2010 12 19 | 20 05 05 | 30364 | 43519.817 | 16.574
2010 12 19 | 20 05 06 | 30364 | 43519.817 | 16.574
2010 12 19 | 20 05 07 | 30363 | 43518.288 | 16.575
2010 12 19 | 20 05 08 | 30363 | 43518.288 | 16.575
2010 12 19 | 20 05 09 | 30362 | 43516.76 | 16.576
2010 12 19 | 20 05 10 | 30362 | 43516.76 | 16.576
2010 12 19 | 20 05 11 | 30361 | 43515.232 | 16.577
2010 12 19 | 20 05 12 | 30361 | 43515.232 | 16.577
2010 12 19 | 20 05 13 | 30360 | 43513.704 | 16.577
2010 12 19 | 20 05 14 | 30360 | 43513.704 | 16.577
2010 12 19 | 20 05 15 | 30360 | 43513.704 | 16.577
2010 12 19 | 20 05 16 | 30359 | 43512.175 | 16.578
2010 12 19 | 20 05 17 | 30359 | 43512.175 | 16.578
2010 12 19 | 20 05 18 | 30358 | 43510.647 | 16.579
2010 12 19 | 20 05 19 | 30358 | 43510.647 | 16.579
2010 12 19 | 20 05 20 | 30358 | 43510.647 | 16.579
2010 12 19 | 20 05 21 | 30358 | 43510.647 | 16.579
2010 12 19 | 20 05 22 | 30356 | 43507.591 | 16.581
2010 12 19 | 20 05 23 | 30357 | 43509.119 | 16.58
2010 12 19 | 20 05 24 | 30356 | 43507.591 | 16.581
2010 12 19 | 20 05 25 | 30355 | 43506.063 | 16.581
2010 12 19 | 20 05 26 | 30355 | 43506.063 | 16.581
2010 12 19 | 20 05 27 | 30355 | 43506.063 | 16.581
2010 12 19 | 20 05 28 | 30355 | 43506.063 | 16.581
2010 12 19 | 20 05 29 | 30355 | 43506.063 | 16.581
2010 12 19 | 20 05 30 | 30355 | 43506.063 | 16.581
2010 12 19 | 20 05 31 | 30354 | 43504.535 | 16.582
2010 12 19 | 20 05 32 | 30354 | 43504.535 | 16.582
2010 12 19 | 20 05 33 | 30354 | 43504.535 | 16.582
2010 12 19 | 20 05 34 | 30354 | 43504.535 | 16.582
2010 12 19 | 20 05 35 | 30353 | 43503.007 | 16.583
2010 12 19 | 20 05 36 | 30353 | 43503.007 | 16.583
2010 12 19 | 20 05 37 | 30353 | 43503.007 | 16.583
2010 12 19 | 20 05 38 | 30353 | 43503.007 | 16.583
2010 12 19 | 20 05 39 | 30353 | 43503.007 | 16.583
2010 12 19 | 20 05 40 | 30352 | 43501.479 | 16.584
2010 12 19 | 20 05 41 | 30352 | 43501.479 | 16.584
2010 12 19 | 20 05 42 | 30352 | 43501.479 | 16.584
2010 12 19 | 20 05 43 | 30351 | 43499.951 | 16.584
2010 12 19 | 20 05 44 | 30352 | 43501.479 | 16.584
2010 12 19 | 20 05 45 | 30351 | 43499.951 | 16.584
2010 12 19 | 20 05 46 | 30351 | 43499.951 | 16.584
2010 12 19 | 20 05 47 | 30351 | 43499.951 | 16.584
2010 12 19 | 20 05 48 | 30351 | 43499.951 | 16.584
2010 12 19 | 20 05 49 | 30351 | 43499.951 | 16.584
2010 12 19 | 20 05 50 | 30350 | 43498.423 | 16.585
2010 12 19 | 20 05 51 | 30350 | 43498.423 | 16.585
2010 12 19 | 20 05 52 | 30351 | 43499.951 | 16.584
2010 12 19 | 20 05 53 | 30350 | 43498.423 | 16.585
2010 12 19 | 20 05 54 | 30350 | 43498.423 | 16.585
2010 12 19 | 20 05 55 | 30350 | 43498.423 | 16.585
2010 12 19 | 20 05 56 | 30349 | 43496.895 | 16.586
2010 12 19 | 20 05 57 | 30350 | 43498.423 | 16.585
2010 12 19 | 20 05 58 | 30349 | 43496.895 | 16.586
2010 12 19 | 20 05 59 | 30349 | 43496.895 | 16.586
2010 12 19 | 20 06 00 | 30349 | 43496.895 | 16.586
2010 12 19 | 20 06 01 | 30349 | 43496.895 | 16.586
2010 12 19 | 20 06 02 | 30348 | 43495.367 | 16.587
2010 12 19 | 20 06 03 | 30348 | 43495.367 | 16.587
2010 12 19 | 20 06 04 | 30348 | 43495.367 | 16.587
2010 12 19 | 20 06 05 | 30348 | 43495.367 | 16.587
2010 12 19 | 20 06 06 | 30348 | 43495.367 | 16.587
2010 12 19 | 20 06 07 | 30347 | 43493.839 | 16.587
2010 12 19 | 20 06 08 | 30347 | 43493.839 | 16.587
2010 12 19 | 20 06 09 | 30347 | 43493.839 | 16.587
2010 12 19 | 20 06 10 | 30347 | 43493.839 | 16.587
2010 12 19 | 20 06 11 | 30347 | 43493.839 | 16.587
2010 12 19 | 20 06 12 | 30347 | 43493.839 | 16.587
2010 12 19 | 20 06 13 | 30347 | 43493.839 | 16.587
2010 12 19 | 20 06 14 | 30346 | 43492.312 | 16.588
2010 12 19 | 20 06 15 | 30347 | 43493.839 | 16.587
2010 12 19 | 20 06 16 | 30346 | 43492.312 | 16.588
2010 12 19 | 20 06 17 | 30347 | 43493.839 | 16.587
2010 12 19 | 20 06 18 | 30346 | 43492.312 | 16.588
2010 12 19 | 20 06 19 | 30346 | 43492.312 | 16.588
2010 12 19 | 20 06 20 | 30346 | 43492.312 | 16.588
2010 12 19 | 20 06 21 | 30345 | 43490.784 | 16.589
2010 12 19 | 20 06 22 | 30346 | 43492.312 | 16.588
2010 12 19 | 20 06 23 | 30345 | 43490.784 | 16.589
2010 12 19 | 20 06 24 | 30345 | 43490.784 | 16.589
2010 12 19 | 20 06 25 | 30345 | 43490.784 | 16.589
2010 12 19 | 20 06 26 | 30345 | 43490.784 | 16.589
2010 12 19 | 20 06 27 | 30345 | 43490.784 | 16.589
2010 12 19 | 20 06 28 | 30345 | 43490.784 | 16.589
2010 12 19 | 20 06 29 | 30344 | 43489.256 | 16.59
2010 12 19 | 20 06 30 | 30345 | 43490.784 | 16.589
2010 12 19 | 20 06 31 | 30344 | 43489.256 | 16.59
2010 12 19 | 20 06 32 | 30344 | 43489.256 | 16.59
2010 12 19 | 20 06 33 | 30344 | 43489.256 | 16.59
2010 12 19 | 20 06 34 | 30344 | 43489.256 | 16.59
2010 12 19 | 20 06 35 | 30344 | 43489.256 | 16.59
2010 12 19 | 20 06 36 | 30344 | 43489.256 | 16.59
2010 12 19 | 20 06 37 | 30344 | 43489.256 | 16.59
2010 12 19 | 20 06 38 | 30343 | 43487.728 | 16.591
2010 12 19 | 20 06 39 | 30344 | 43489.256 | 16.59
2010 12 19 | 20 06 40 | 30344 | 43489.256 | 16.59
2010 12 19 | 20 06 41 | 30343 | 43487.728 | 16.591
2010 12 19 | 20 06 42 | 30342 | 43486.201 | 16.591
2010 12 19 | 20 06 43 | 30342 | 43486.201 | 16.591
2010 12 19 | 20 06 44 | 30342 | 43486.201 | 16.591
2010 12 19 | 20 06 45 | 30341 | 43484.673 | 16.592
2010 12 19 | 20 06 46 | 30341 | 43484.673 | 16.592
2010 12 19 | 20 06 47 | 30341 | 43484.673 | 16.592
2010 12 19 | 20 06 48 | 30340 | 43483.146 | 16.593
2010 12 19 | 20 06 49 | 30340 | 43483.146 | 16.593
2010 12 19 | 20 06 50 | 30339 | 43481.618 | 16.594
2010 12 19 | 20 06 51 | 30339 | 43481.618 | 16.594
2010 12 19 | 20 06 52 | 30339 | 43481.618 | 16.594
2010 12 19 | 20 06 53 | 30338 | 43480.091 | 16.594
2010 12 19 | 20 06 54 | 30338 | 43480.091 | 16.594
2010 12 19 | 20 06 55 | 30338 | 43480.091 | 16.594
2010 12 19 | 20 06 56 | 30337 | 43478.563 | 16.595
2010 12 19 | 20 06 57 | 30337 | 43478.563 | 16.595
2010 12 19 | 20 06 58 | 30337 | 43478.563 | 16.595
2010 12 19 | 20 06 59 | 30337 | 43478.563 | 16.595
2010 12 19 | 20 07 00 | 30337 | 43478.563 | 16.595
2010 12 19 | 20 07 01 | 30336 | 43477.036 | 16.596
2010 12 19 | 20 07 02 | 30336 | 43477.036 | 16.596
2010 12 19 | 20 07 03 | 30336 | 43477.036 | 16.596
2010 12 19 | 20 07 04 | 30336 | 43477.036 | 16.596
2010 12 19 | 20 07 05 | 30335 | 43475.508 | 16.597
2010 12 19 | 20 07 06 | 30335 | 43475.508 | 16.597
2010 12 19 | 20 07 07 | 30335 | 43475.508 | 16.597
2010 12 19 | 20 07 08 | 30335 | 43475.508 | 16.597
2010 12 19 | 20 07 09 | 30335 | 43475.508 | 16.597
2010 12 19 | 20 07 10 | 30335 | 43475.508 | 16.597
2010 12 19 | 20 07 11 | 30334 | 43473.981 | 16.598
2010 12 19 | 20 07 12 | 30335 | 43475.508 | 16.597
2010 12 19 | 20 07 13 | 30334 | 43473.981 | 16.598
2010 12 19 | 20 07 14 | 30335 | 43475.508 | 16.597
2010 12 19 | 20 07 15 | 30334 | 43473.981 | 16.598
2010 12 19 | 20 07 16 | 30334 | 43473.981 | 16.598
2010 12 19 | 20 07 17 | 30334 | 43473.981 | 16.598
2010 12 19 | 20 07 18 | 30334 | 43473.981 | 16.598
2010 12 19 | 20 07 19 | 30334 | 43473.981 | 16.598
2010 12 19 | 20 07 20 | 30334 | 43473.981 | 16.598
2010 12 19 | 20 07 21 | 30334 | 43473.981 | 16.598
2010 12 19 | 20 07 22 | 30334 | 43473.981 | 16.598
2010 12 19 | 20 07 23 | 30333 | 43472.454 | 16.598
2010 12 19 | 20 07 24 | 30334 | 43473.981 | 16.598
2010 12 19 | 20 07 25 | 30334 | 43473.981 | 16.598
2010 12 19 | 20 07 26 | 30333 | 43472.454 | 16.598
2010 12 19 | 20 07 27 | 30333 | 43472.454 | 16.598
2010 12 19 | 20 07 28 | 30333 | 43472.454 | 16.598
2010 12 19 | 20 07 29 | 30334 | 43473.981 | 16.598
2010 12 19 | 20 07 30 | 30333 | 43472.454 | 16.598
2010 12 19 | 20 07 31 | 30333 | 43472.454 | 16.598
2010 12 19 | 20 07 32 | 30333 | 43472.454 | 16.598
2010 12 19 | 20 07 33 | 30333 | 43472.454 | 16.598
2010 12 19 | 20 07 34 | 30333 | 43472.454 | 16.598
2010 12 19 | 20 07 35 | 30333 | 43472.454 | 16.598
2010 12 19 | 20 07 36 | 30333 | 43472.454 | 16.598
2010 12 19 | 20 07 37 | 30333 | 43472.454 | 16.598
2010 12 19 | 20 07 38 | 30333 | 43472.454 | 16.598
2010 12 19 | 20 07 39 | 30333 | 43472.454 | 16.598
2010 12 19 | 20 07 40 | 30333 | 43472.454 | 16.598
2010 12 19 | 20 07 41 | 30333 | 43472.454 | 16.598
2010 12 19 | 20 07 42 | 30333 | 43472.454 | 16.598
2010 12 19 | 20 07 43 | 30333 | 43472.454 | 16.598
2010 12 19 | 20 07 44 | 30333 | 43472.454 | 16.598
2010 12 19 | 20 07 45 | 30334 | 43473.981 | 16.598
2010 12 19 | 20 07 46 | 30333 | 43472.454 | 16.598
2010 12 19 | 20 07 47 | 30333 | 43472.454 | 16.598
2010 12 19 | 20 07 48 | 30333 | 43472.454 | 16.598
2010 12 19 | 20 07 49 | 30333 | 43472.454 | 16.598
2010 12 19 | 20 07 50 | 30333 | 43472.454 | 16.598
2010 12 19 | 20 07 51 | 30333 | 43472.454 | 16.598
2010 12 19 | 20 07 52 | 30333 | 43472.454 | 16.598
2010 12 19 | 20 07 53 | 30333 | 43472.454 | 16.598
2010 12 19 | 20 07 54 | 30333 | 43472.454 | 16.598
2010 12 19 | 20 07 55 | 30332 | 43470.926 | 16.599
2010 12 19 | 20 07 56 | 30333 | 43472.454 | 16.598
2010 12 19 | 20 07 57 | 30332 | 43470.926 | 16.599
2010 12 19 | 20 07 58 | 30333 | 43472.454 | 16.598
2010 12 19 | 20 07 59 | 30333 | 43472.454 | 16.598
2010 12 19 | 20 08 00 | 30333 | 43472.454 | 16.598
2010 12 19 | 20 08 01 | 30332 | 43470.926 | 16.599
2010 12 19 | 20 08 02 | 30332 | 43470.926 | 16.599
2010 12 19 | 20 08 03 | 30332 | 43470.926 | 16.599
2010 12 19 | 20 08 04 | 30332 | 43470.926 | 16.599
2010 12 19 | 20 08 05 | 30332 | 43470.926 | 16.599
2010 12 19 | 20 08 06 | 30333 | 43472.454 | 16.598
2010 12 19 | 20 08 07 | 30332 | 43470.926 | 16.599
2010 12 19 | 20 08 08 | 30332 | 43470.926 | 16.599
2010 12 19 | 20 08 09 | 30332 | 43470.926 | 16.599
2010 12 19 | 20 08 10 | 30332 | 43470.926 | 16.599
2010 12 19 | 20 08 11 | 30332 | 43470.926 | 16.599
2010 12 19 | 20 08 12 | 30332 | 43470.926 | 16.599
2010 12 19 | 20 08 13 | 30332 | 43470.926 | 16.599
2010 12 19 | 20 08 14 | 30332 | 43470.926 | 16.599
2010 12 19 | 20 08 15 | 30332 | 43470.926 | 16.599
2010 12 19 | 20 08 16 | 30331 | 43469.399 | 16.6
2010 12 19 | 20 08 17 | 30332 | 43470.926 | 16.599
2010 12 19 | 20 08 18 | 30332 | 43470.926 | 16.599
2010 12 19 | 20 08 19 | 30332 | 43470.926 | 16.599
2010 12 19 | 20 08 20 | 30332 | 43470.926 | 16.599
2010 12 19 | 20 08 21 | 30332 | 43470.926 | 16.599
2010 12 19 | 20 08 22 | 30332 | 43470.926 | 16.599
2010 12 19 | 20 08 23 | 30332 | 43470.926 | 16.599
2010 12 19 | 20 08 24 | 30332 | 43470.926 | 16.599
2010 12 19 | 20 08 25 | 30332 | 43470.926 | 16.599
2010 12 19 | 20 08 26 | 30331 | 43469.399 | 16.6
2010 12 19 | 20 08 27 | 30332 | 43470.926 | 16.599
2010 12 19 | 20 08 28 | 30332 | 43470.926 | 16.599
2010 12 19 | 20 08 29 | 30332 | 43470.926 | 16.599
2010 12 19 | 20 08 30 | 30331 | 43469.399 | 16.6
2010 12 19 | 20 08 31 | 30332 | 43470.926 | 16.599
2010 12 19 | 20 08 32 | 30332 | 43470.926 | 16.599
2010 12 19 | 20 08 33 | 30332 | 43470.926 | 16.599
2010 12 19 | 20 08 34 | 30331 | 43469.399 | 16.6
2010 12 19 | 20 08 35 | 30331 | 43469.399 | 16.6
2010 12 19 | 20 08 36 | 30331 | 43469.399 | 16.6
2010 12 19 | 20 08 37 | 30331 | 43469.399 | 16.6
2010 12 19 | 20 08 38 | 30331 | 43469.399 | 16.6
2010 12 19 | 20 08 39 | 30332 | 43470.926 | 16.599
2010 12 19 | 20 08 40 | 30332 | 43470.926 | 16.599
2010 12 19 | 20 08 41 | 30331 | 43469.399 | 16.6
2010 12 19 | 20 08 42 | 30331 | 43469.399 | 16.6
2010 12 19 | 20 08 43 | 30331 | 43469.399 | 16.6
2010 12 19 | 20 08 44 | 30331 | 43469.399 | 16.6
2010 12 19 | 20 08 45 | 30331 | 43469.399 | 16.6
2010 12 19 | 20 08 46 | 30331 | 43469.399 | 16.6
2010 12 19 | 20 08 47 | 30331 | 43469.399 | 16.6
2010 12 19 | 20 08 48 | 30330 | 43467.872 | 16.601
2010 12 19 | 20 08 49 | 30331 | 43469.399 | 16.6
2010 12 19 | 20 08 50 | 30331 | 43469.399 | 16.6
2010 12 19 | 20 08 51 | 30331 | 43469.399 | 16.6
2010 12 19 | 20 08 52 | 30330 | 43467.872 | 16.601
2010 12 19 | 20 08 53 | 30331 | 43469.399 | 16.6
2010 12 19 | 20 08 54 | 30330 | 43467.872 | 16.601
2010 12 19 | 20 08 55 | 30330 | 43467.872 | 16.601
2010 12 19 | 20 08 56 | 30331 | 43469.399 | 16.6
2010 12 19 | 20 08 57 | 30331 | 43469.399 | 16.6
2010 12 19 | 20 08 58 | 30330 | 43467.872 | 16.601
2010 12 19 | 20 08 59 | 30330 | 43467.872 | 16.601
2010 12 19 | 20 09 00 | 30330 | 43467.872 | 16.601
2010 12 19 | 20 09 01 | 30331 | 43469.399 | 16.6
2010 12 19 | 20 09 02 | 30331 | 43469.399 | 16.6
2010 12 19 | 20 09 03 | 30330 | 43467.872 | 16.601
2010 12 19 | 20 09 04 | 30331 | 43469.399 | 16.6
2010 12 19 | 20 09 05 | 30330 | 43467.872 | 16.601
2010 12 19 | 20 09 06 | 30331 | 43469.399 | 16.6
2010 12 19 | 20 09 07 | 30330 | 43467.872 | 16.601
2010 12 19 | 20 09 08 | 30330 | 43467.872 | 16.601
2010 12 19 | 20 09 09 | 30330 | 43467.872 | 16.601
2010 12 19 | 20 09 10 | 30330 | 43467.872 | 16.601
2010 12 19 | 20 09 11 | 30331 | 43469.399 | 16.6
2010 12 19 | 20 09 12 | 30331 | 43469.399 | 16.6
2010 12 19 | 20 09 13 | 30330 | 43467.872 | 16.601
2010 12 19 | 20 09 14 | 30330 | 43467.872 | 16.601
2010 12 19 | 20 09 15 | 30330 | 43467.872 | 16.601
2010 12 19 | 20 09 16 | 30330 | 43467.872 | 16.601
2010 12 19 | 20 09 17 | 30331 | 43469.399 | 16.6
2010 12 19 | 20 09 18 | 30330 | 43467.872 | 16.601
2010 12 19 | 20 09 19 | 30330 | 43467.872 | 16.601
2010 12 19 | 20 09 20 | 30330 | 43467.872 | 16.601
2010 12 19 | 20 09 21 | 30330 | 43467.872 | 16.601
2010 12 19 | 20 09 22 | 30330 | 43467.872 | 16.601
2010 12 19 | 20 09 23 | 30330 | 43467.872 | 16.601
2010 12 19 | 20 09 24 | 30330 | 43467.872 | 16.601
2010 12 19 | 20 09 25 | 30330 | 43467.872 | 16.601
2010 12 19 | 20 09 26 | 30330 | 43467.872 | 16.601
2010 12 19 | 20 09 27 | 30330 | 43467.872 | 16.601
2010 12 19 | 20 09 28 | 30329 | 43466.345 | 16.601
2010 12 19 | 20 09 29 | 30329 | 43466.345 | 16.601
2010 12 19 | 20 09 30 | 30329 | 43466.345 | 16.601
2010 12 19 | 20 09 31 | 30330 | 43467.872 | 16.601
2010 12 19 | 20 09 32 | 30330 | 43467.872 | 16.601
2010 12 19 | 20 09 33 | 30330 | 43467.872 | 16.601
2010 12 19 | 20 09 34 | 30329 | 43466.345 | 16.601
2010 12 19 | 20 09 35 | 30330 | 43467.872 | 16.601
2010 12 19 | 20 09 36 | 30330 | 43467.872 | 16.601
2010 12 19 | 20 09 37 | 30330 | 43467.872 | 16.601
2010 12 19 | 20 09 38 | 30330 | 43467.872 | 16.601
2010 12 19 | 20 09 39 | 30329 | 43466.345 | 16.601
2010 12 19 | 20 09 40 | 30329 | 43466.345 | 16.601
2010 12 19 | 20 09 41 | 30330 | 43467.872 | 16.601
2010 12 19 | 20 09 42 | 30329 | 43466.345 | 16.601
2010 12 19 | 20 09 43 | 30329 | 43466.345 | 16.601
2010 12 19 | 20 09 44 | 30330 | 43467.872 | 16.601
2010 12 19 | 20 09 45 | 30329 | 43466.345 | 16.601
2010 12 19 | 20 09 46 | 30330 | 43467.872 | 16.601
2010 12 19 | 20 09 47 | 30329 | 43466.345 | 16.601
2010 12 19 | 20 09 48 | 30330 | 43467.872 | 16.601
2010 12 19 | 20 09 49 | 30329 | 43466.345 | 16.601
2010 12 19 | 20 09 50 | 30329 | 43466.345 | 16.601
2010 12 19 | 20 09 51 | 30329 | 43466.345 | 16.601
2010 12 19 | 20 09 52 | 30329 | 43466.345 | 16.601
2010 12 19 | 20 09 53 | 30329 | 43466.345 | 16.601
2010 12 19 | 20 09 54 | 30329 | 43466.345 | 16.601
2010 12 19 | 20 09 55 | 30329 | 43466.345 | 16.601
2010 12 19 | 20 09 56 | 30329 | 43466.345 | 16.601
2010 12 19 | 20 09 57 | 30329 | 43466.345 | 16.601
2010 12 19 | 20 09 58 | 30328 | 43464.817 | 16.602
2010 12 19 | 20 09 59 | 30329 | 43466.345 | 16.601
2010 12 19 | 20 10 00 | 30328 | 43464.817 | 16.602
2010 12 19 | 20 10 01 | 30329 | 43466.345 | 16.601
2010 12 19 | 20 10 02 | 30329 | 43466.345 | 16.601
2010 12 19 | 20 10 03 | 30329 | 43466.345 | 16.601
2010 12 19 | 20 10 04 | 30329 | 43466.345 | 16.601
2010 12 19 | 20 10 05 | 30329 | 43466.345 | 16.601
2010 12 19 | 20 10 06 | 30329 | 43466.345 | 16.601
2010 12 19 | 20 10 07 | 30329 | 43466.345 | 16.601
2010 12 19 | 20 10 08 | 30329 | 43466.345 | 16.601
2010 12 19 | 20 10 09 | 30329 | 43466.345 | 16.601
2010 12 19 | 20 10 10 | 30329 | 43466.345 | 16.601
2010 12 19 | 20 10 11 | 30329 | 43466.345 | 16.601
2010 12 19 | 20 10 12 | 30329 | 43466.345 | 16.601
2010 12 19 | 20 10 13 | 30329 | 43466.345 | 16.601
2010 12 19 | 20 10 14 | 30328 | 43464.817 | 16.602
2010 12 19 | 20 10 15 | 30328 | 43464.817 | 16.602
2010 12 19 | 20 10 16 | 30329 | 43466.345 | 16.601
2010 12 19 | 20 10 17 | 30328 | 43464.817 | 16.602
2010 12 19 | 20 10 18 | 30328 | 43464.817 | 16.602
2010 12 19 | 20 10 19 | 30329 | 43466.345 | 16.601
2010 12 19 | 20 10 20 | 30329 | 43466.345 | 16.601
2010 12 19 | 20 10 21 | 30329 | 43466.345 | 16.601
2010 12 19 | 20 10 22 | 30328 | 43464.817 | 16.602
2010 12 19 | 20 10 23 | 30328 | 43464.817 | 16.602
2010 12 19 | 20 10 24 | 30329 | 43466.345 | 16.601
2010 12 19 | 20 10 25 | 30328 | 43464.817 | 16.602
2010 12 19 | 20 10 26 | 30328 | 43464.817 | 16.602
2010 12 19 | 20 10 27 | 30328 | 43464.817 | 16.602
2010 12 19 | 20 10 28 | 30328 | 43464.817 | 16.602
2010 12 19 | 20 10 29 | 30328 | 43464.817 | 16.602
2010 12 19 | 20 10 30 | 30329 | 43466.345 | 16.601
2010 12 19 | 20 10 31 | 30328 | 43464.817 | 16.602
2010 12 19 | 20 10 32 | 30327 | 43463.29 | 16.603
2010 12 19 | 20 10 33 | 30328 | 43464.817 | 16.602
2010 12 19 | 20 10 34 | 30328 | 43464.817 | 16.602
2010 12 19 | 20 10 35 | 30328 | 43464.817 | 16.602
2010 12 19 | 20 10 36 | 30328 | 43464.817 | 16.602
2010 12 19 | 20 10 37 | 30328 | 43464.817 | 16.602
2010 12 19 | 20 10 38 | 30328 | 43464.817 | 16.602
2010 12 19 | 20 10 39 | 30328 | 43464.817 | 16.602
2010 12 19 | 20 10 40 | 30327 | 43463.29 | 16.603
2010 12 19 | 20 10 41 | 30328 | 43464.817 | 16.602
2010 12 19 | 20 10 42 | 30328 | 43464.817 | 16.602
2010 12 19 | 20 10 43 | 30328 | 43464.817 | 16.602
2010 12 19 | 20 10 44 | 30328 | 43464.817 | 16.602
2010 12 19 | 20 10 45 | 30328 | 43464.817 | 16.602
2010 12 19 | 20 10 46 | 30328 | 43464.817 | 16.602
2010 12 19 | 20 10 47 | 30328 | 43464.817 | 16.602
2010 12 19 | 20 10 48 | 30328 | 43464.817 | 16.602
2010 12 19 | 20 10 49 | 30327 | 43463.29 | 16.603
2010 12 19 | 20 10 50 | 30328 | 43464.817 | 16.602
2010 12 19 | 20 10 51 | 30328 | 43464.817 | 16.602
2010 12 19 | 20 10 52 | 30328 | 43464.817 | 16.602
2010 12 19 | 20 10 53 | 30328 | 43464.817 | 16.602
2010 12 19 | 20 10 54 | 30328 | 43464.817 | 16.602
2010 12 19 | 20 10 55 | 30328 | 43464.817 | 16.602
2010 12 19 | 20 10 56 | 30328 | 43464.817 | 16.602
2010 12 19 | 20 10 57 | 30327 | 43463.29 | 16.603
2010 12 19 | 20 10 58 | 30327 | 43463.29 | 16.603
2010 12 19 | 20 10 59 | 30328 | 43464.817 | 16.602
2010 12 19 | 20 11 00 | 30327 | 43463.29 | 16.603
2010 12 19 | 20 11 01 | 30328 | 43464.817 | 16.602
2010 12 19 | 20 11 02 | 30328 | 43464.817 | 16.602
2010 12 19 | 20 11 03 | 30328 | 43464.817 | 16.602
2010 12 19 | 20 11 04 | 30327 | 43463.29 | 16.603
2010 12 19 | 20 11 05 | 30327 | 43463.29 | 16.603
2010 12 19 | 20 11 06 | 30327 | 43463.29 | 16.603
2010 12 19 | 20 11 07 | 30328 | 43464.817 | 16.602
2010 12 19 | 20 11 08 | 30327 | 43463.29 | 16.603
2010 12 19 | 20 11 09 | 30327 | 43463.29 | 16.603
2010 12 19 | 20 11 10 | 30327 | 43463.29 | 16.603
2010 12 19 | 20 11 11 | 30327 | 43463.29 | 16.603
2010 12 19 | 20 11 12 | 30327 | 43463.29 | 16.603
2010 12 19 | 20 11 13 | 30327 | 43463.29 | 16.603
2010 12 19 | 20 11 14 | 30327 | 43463.29 | 16.603
2010 12 19 | 20 11 15 | 30327 | 43463.29 | 16.603
2010 12 19 | 20 11 16 | 30327 | 43463.29 | 16.603
2010 12 19 | 20 11 17 | 30327 | 43463.29 | 16.603
2010 12 19 | 20 11 18 | 30328 | 43464.817 | 16.602
2010 12 19 | 20 11 19 | 30327 | 43463.29 | 16.603
2010 12 19 | 20 11 20 | 30327 | 43463.29 | 16.603
2010 12 19 | 20 11 21 | 30328 | 43464.817 | 16.602
2010 12 19 | 20 11 22 | 30327 | 43463.29 | 16.603
2010 12 19 | 20 11 23 | 30327 | 43463.29 | 16.603
2010 12 19 | 20 11 24 | 30327 | 43463.29 | 16.603
2010 12 19 | 20 11 25 | 30327 | 43463.29 | 16.603
2010 12 19 | 20 11 26 | 30327 | 43463.29 | 16.603
2010 12 19 | 20 11 27 | 30327 | 43463.29 | 16.603
2010 12 19 | 20 11 28 | 30327 | 43463.29 | 16.603
2010 12 19 | 20 11 29 | 30327 | 43463.29 | 16.603
2010 12 19 | 20 11 30 | 30327 | 43463.29 | 16.603
2010 12 19 | 20 11 31 | 30327 | 43463.29 | 16.603
2010 12 19 | 20 11 32 | 30327 | 43463.29 | 16.603
2010 12 19 | 20 11 33 | 30327 | 43463.29 | 16.603
2010 12 19 | 20 11 34 | 30326 | 43461.763 | 16.604
2010 12 19 | 20 11 35 | 30327 | 43463.29 | 16.603
2010 12 19 | 20 11 36 | 30327 | 43463.29 | 16.603
2010 12 19 | 20 11 37 | 30327 | 43463.29 | 16.603
2010 12 19 | 20 11 38 | 30326 | 43461.763 | 16.604
2010 12 19 | 20 11 39 | 30327 | 43463.29 | 16.603
2010 12 19 | 20 11 40 | 30327 | 43463.29 | 16.603
2010 12 19 | 20 11 41 | 30326 | 43461.763 | 16.604
2010 12 19 | 20 11 42 | 30326 | 43461.763 | 16.604
2010 12 19 | 20 11 43 | 30327 | 43463.29 | 16.603
2010 12 19 | 20 11 44 | 30327 | 43463.29 | 16.603
2010 12 19 | 20 11 45 | 30327 | 43463.29 | 16.603
2010 12 19 | 20 11 46 | 30327 | 43463.29 | 16.603
2010 12 19 | 20 11 47 | 30326 | 43461.763 | 16.604
2010 12 19 | 20 11 48 | 30327 | 43463.29 | 16.603
2010 12 19 | 20 11 49 | 30326 | 43461.763 | 16.604
2010 12 19 | 20 11 50 | 30326 | 43461.763 | 16.604
2010 12 19 | 20 11 51 | 30327 | 43463.29 | 16.603
2010 12 19 | 20 11 52 | 30327 | 43463.29 | 16.603
2010 12 19 | 20 11 53 | 30326 | 43461.763 | 16.604
2010 12 19 | 20 11 54 | 30326 | 43461.763 | 16.604
2010 12 19 | 20 11 55 | 30326 | 43461.763 | 16.604
2010 12 19 | 20 11 56 | 30326 | 43461.763 | 16.604
2010 12 19 | 20 11 57 | 30326 | 43461.763 | 16.604
2010 12 19 | 20 11 58 | 30326 | 43461.763 | 16.604
2010 12 19 | 20 11 59 | 30327 | 43463.29 | 16.603
2010 12 19 | 20 12 00 | 30327 | 43463.29 | 16.603
2010 12 19 | 20 12 01 | 30327 | 43463.29 | 16.603
2010 12 19 | 20 12 02 | 30326 | 43461.763 | 16.604
2010 12 19 | 20 12 03 | 30326 | 43461.763 | 16.604
2010 12 19 | 20 12 04 | 30326 | 43461.763 | 16.604
2010 12 19 | 20 12 05 | 30326 | 43461.763 | 16.604
2010 12 19 | 20 12 06 | 30326 | 43461.763 | 16.604
2010 12 19 | 20 12 07 | 30326 | 43461.763 | 16.604
2010 12 19 | 20 12 08 | 30326 | 43461.763 | 16.604
2010 12 19 | 20 12 09 | 30326 | 43461.763 | 16.604
2010 12 19 | 20 12 10 | 30326 | 43461.763 | 16.604
2010 12 19 | 20 12 11 | 30326 | 43461.763 | 16.604
2010 12 19 | 20 12 12 | 30325 | 43460.236 | 16.605
2010 12 19 | 20 12 13 | 30326 | 43461.763 | 16.604
2010 12 19 | 20 12 14 | 30325 | 43460.236 | 16.605
2010 12 19 | 20 12 15 | 30326 | 43461.763 | 16.604
2010 12 19 | 20 12 16 | 30326 | 43461.763 | 16.604
2010 12 19 | 20 12 17 | 30326 | 43461.763 | 16.604
2010 12 19 | 20 12 18 | 30326 | 43461.763 | 16.604
2010 12 19 | 20 12 19 | 30326 | 43461.763 | 16.604
2010 12 19 | 20 12 20 | 30326 | 43461.763 | 16.604
2010 12 19 | 20 12 21 | 30326 | 43461.763 | 16.604
2010 12 19 | 20 12 22 | 30326 | 43461.763 | 16.604
2010 12 19 | 20 12 23 | 30325 | 43460.236 | 16.605
2010 12 19 | 20 12 24 | 30326 | 43461.763 | 16.604
2010 12 19 | 20 12 25 | 30326 | 43461.763 | 16.604
2010 12 19 | 20 12 26 | 30326 | 43461.763 | 16.604
2010 12 19 | 20 12 27 | 30325 | 43460.236 | 16.605
2010 12 19 | 20 12 28 | 30326 | 43461.763 | 16.604
2010 12 19 | 20 12 29 | 30326 | 43461.763 | 16.604
2010 12 19 | 20 12 30 | 30326 | 43461.763 | 16.604
2010 12 19 | 20 12 31 | 30326 | 43461.763 | 16.604
2010 12 19 | 20 12 32 | 30325 | 43460.236 | 16.605
2010 12 19 | 20 12 33 | 30326 | 43461.763 | 16.604
2010 12 19 | 20 12 34 | 30326 | 43461.763 | 16.604
2010 12 19 | 20 12 35 | 30326 | 43461.763 | 16.604
2010 12 19 | 20 12 36 | 30326 | 43461.763 | 16.604
2010 12 19 | 20 12 37 | 30326 | 43461.763 | 16.604
2010 12 19 | 20 12 38 | 30326 | 43461.763 | 16.604
2010 12 19 | 20 12 39 | 30326 | 43461.763 | 16.604
2010 12 19 | 20 12 40 | 30326 | 43461.763 | 16.604
2010 12 19 | 20 12 41 | 30325 | 43460.236 | 16.605
2010 12 19 | 20 12 42 | 30326 | 43461.763 | 16.604
2010 12 19 | 20 12 43 | 30326 | 43461.763 | 16.604
2010 12 19 | 20 12 44 | 30326 | 43461.763 | 16.604
2010 12 19 | 20 12 45 | 30325 | 43460.236 | 16.605
2010 12 19 | 20 12 46 | 30325 | 43460.236 | 16.605
2010 12 19 | 20 12 47 | 30326 | 43461.763 | 16.604
2010 12 19 | 20 12 48 | 30325 | 43460.236 | 16.605
2010 12 19 | 20 12 49 | 30325 | 43460.236 | 16.605
2010 12 19 | 20 12 50 | 30326 | 43461.763 | 16.604
2010 12 19 | 20 12 51 | 30326 | 43461.763 | 16.604
2010 12 19 | 20 12 52 | 30325 | 43460.236 | 16.605
2010 12 19 | 20 12 53 | 30326 | 43461.763 | 16.604
2010 12 19 | 20 12 54 | 30326 | 43461.763 | 16.604
2010 12 19 | 20 12 55 | 30325 | 43460.236 | 16.605
2010 12 19 | 20 12 56 | 30325 | 43460.236 | 16.605
2010 12 19 | 20 12 57 | 30325 | 43460.236 | 16.605
2010 12 19 | 20 12 58 | 30326 | 43461.763 | 16.604
2010 12 19 | 20 12 59 | 30325 | 43460.236 | 16.605
2010 12 19 | 20 13 00 | 30326 | 43461.763 | 16.604
2010 12 19 | 20 13 01 | 30325 | 43460.236 | 16.605
2010 12 19 | 20 13 02 | 30325 | 43460.236 | 16.605
2010 12 19 | 20 13 03 | 30325 | 43460.236 | 16.605
2010 12 19 | 20 13 04 | 30325 | 43460.236 | 16.605
2010 12 19 | 20 13 05 | 30325 | 43460.236 | 16.605
2010 12 19 | 20 13 06 | 30325 | 43460.236 | 16.605
2010 12 19 | 20 13 07 | 30325 | 43460.236 | 16.605
2010 12 19 | 20 13 08 | 30325 | 43460.236 | 16.605
2010 12 19 | 20 13 09 | 30325 | 43460.236 | 16.605
2010 12 19 | 20 13 10 | 30325 | 43460.236 | 16.605
2010 12 19 | 20 13 11 | 30325 | 43460.236 | 16.605
2010 12 19 | 20 13 12 | 30325 | 43460.236 | 16.605
2010 12 19 | 20 13 13 | 30326 | 43461.763 | 16.604
2010 12 19 | 20 13 14 | 30325 | 43460.236 | 16.605
2010 12 19 | 20 13 15 | 30325 | 43460.236 | 16.605
2010 12 19 | 20 13 16 | 30326 | 43461.763 | 16.604
2010 12 19 | 20 13 17 | 30325 | 43460.236 | 16.605
2010 12 19 | 20 13 18 | 30325 | 43460.236 | 16.605
2010 12 19 | 20 13 19 | 30325 | 43460.236 | 16.605
2010 12 19 | 20 13 20 | 30325 | 43460.236 | 16.605
2010 12 19 | 20 13 21 | 30325 | 43460.236 | 16.605
2010 12 19 | 20 13 22 | 30325 | 43460.236 | 16.605
2010 12 19 | 20 13 23 | 30325 | 43460.236 | 16.605
2010 12 19 | 20 13 24 | 30325 | 43460.236 | 16.605
2010 12 19 | 20 13 25 | 30325 | 43460.236 | 16.605
2010 12 19 | 20 13 26 | 30325 | 43460.236 | 16.605
2010 12 19 | 20 13 27 | 30325 | 43460.236 | 16.605
2010 12 19 | 20 13 28 | 30325 | 43460.236 | 16.605
2010 12 19 | 20 13 29 | 30325 | 43460.236 | 16.605
2010 12 19 | 20 13 30 | 30325 | 43460.236 | 16.605
2010 12 19 | 20 13 31 | 30325 | 43460.236 | 16.605
2010 12 19 | 20 13 32 | 30326 | 43461.763 | 16.604
2010 12 19 | 20 13 33 | 30325 | 43460.236 | 16.605
2010 12 19 | 20 13 34 | 30325 | 43460.236 | 16.605
2010 12 19 | 20 13 35 | 30324 | 43458.709 | 16.605
2010 12 19 | 20 13 36 | 30325 | 43460.236 | 16.605
2010 12 19 | 20 13 37 | 30325 | 43460.236 | 16.605
2010 12 19 | 20 13 38 | 30325 | 43460.236 | 16.605
2010 12 19 | 20 13 39 | 30325 | 43460.236 | 16.605
2010 12 19 | 20 13 40 | 30325 | 43460.236 | 16.605
2010 12 19 | 20 13 41 | 30325 | 43460.236 | 16.605
2010 12 19 | 20 13 42 | 30325 | 43460.236 | 16.605
2010 12 19 | 20 13 43 | 30325 | 43460.236 | 16.605
2010 12 19 | 20 13 44 | 30325 | 43460.236 | 16.605
2010 12 19 | 20 13 45 | 30325 | 43460.236 | 16.605
2010 12 19 | 20 13 46 | 30324 | 43458.709 | 16.605
2010 12 19 | 20 13 47 | 30325 | 43460.236 | 16.605
2010 12 19 | 20 13 48 | 30325 | 43460.236 | 16.605
2010 12 19 | 20 13 49 | 30325 | 43460.236 | 16.605
2010 12 19 | 20 13 50 | 30325 | 43460.236 | 16.605
2010 12 19 | 20 13 51 | 30325 | 43460.236 | 16.605
2010 12 19 | 20 13 52 | 30324 | 43458.709 | 16.605
2010 12 19 | 20 13 53 | 30325 | 43460.236 | 16.605
2010 12 19 | 20 13 54 | 30325 | 43460.236 | 16.605
2010 12 19 | 20 13 55 | 30324 | 43458.709 | 16.605
2010 12 19 | 20 13 56 | 30325 | 43460.236 | 16.605
2010 12 19 | 20 13 57 | 30325 | 43460.236 | 16.605
2010 12 19 | 20 13 58 | 30324 | 43458.709 | 16.605
2010 12 19 | 20 13 59 | 30325 | 43460.236 | 16.605
2010 12 19 | 20 14 00 | 30325 | 43460.236 | 16.605
2010 12 19 | 20 14 01 | 30325 | 43460.236 | 16.605
2010 12 19 | 20 14 02 | 30325 | 43460.236 | 16.605
2010 12 19 | 20 14 03 | 30325 | 43460.236 | 16.605
2010 12 19 | 20 14 04 | 30325 | 43460.236 | 16.605
2010 12 19 | 20 14 05 | 30326 | 43461.763 | 16.604
2010 12 19 | 20 14 06 | 30324 | 43458.709 | 16.605
2010 12 19 | 20 14 07 | 30324 | 43458.709 | 16.605
2010 12 19 | 20 14 08 | 30325 | 43460.236 | 16.605
2010 12 19 | 20 14 09 | 30325 | 43460.236 | 16.605
2010 12 19 | 20 14 10 | 30325 | 43460.236 | 16.605
2010 12 19 | 20 14 11 | 30325 | 43460.236 | 16.605
2010 12 19 | 20 14 12 | 30324 | 43458.709 | 16.605
2010 12 19 | 20 14 13 | 30325 | 43460.236 | 16.605
2010 12 19 | 20 14 14 | 30325 | 43460.236 | 16.605
2010 12 19 | 20 14 15 | 30325 | 43460.236 | 16.605
2010 12 19 | 20 14 16 | 30325 | 43460.236 | 16.605
2010 12 19 | 20 14 17 | 30324 | 43458.709 | 16.605
2010 12 19 | 20 14 18 | 30325 | 43460.236 | 16.605
2010 12 19 | 20 14 19 | 30325 | 43460.236 | 16.605
2010 12 19 | 20 14 20 | 30325 | 43460.236 | 16.605
2010 12 19 | 20 14 21 | 30325 | 43460.236 | 16.605
2010 12 19 | 20 14 22 | 30325 | 43460.236 | 16.605
2010 12 19 | 20 14 23 | 30325 | 43460.236 | 16.605
2010 12 19 | 20 14 24 | 30325 | 43460.236 | 16.605
2010 12 19 | 20 14 25 | 30325 | 43460.236 | 16.605
2010 12 19 | 20 14 26 | 30325 | 43460.236 | 16.605
2010 12 19 | 20 14 27 | 30324 | 43458.709 | 16.605
2010 12 19 | 20 14 28 | 30325 | 43460.236 | 16.605
2010 12 19 | 20 14 29 | 30325 | 43460.236 | 16.605
2010 12 19 | 20 14 30 | 30325 | 43460.236 | 16.605
2010 12 19 | 20 14 31 | 30325 | 43460.236 | 16.605
2010 12 19 | 20 14 32 | 30324 | 43458.709 | 16.605
2010 12 19 | 20 14 33 | 30324 | 43458.709 | 16.605
2010 12 19 | 20 14 34 | 30325 | 43460.236 | 16.605
2010 12 19 | 20 14 35 | 30325 | 43460.236 | 16.605
2010 12 19 | 20 14 36 | 30325 | 43460.236 | 16.605
2010 12 19 | 20 14 37 | 30325 | 43460.236 | 16.605
2010 12 19 | 20 14 38 | 30324 | 43458.709 | 16.605
2010 12 19 | 20 14 39 | 30325 | 43460.236 | 16.605
2010 12 19 | 20 14 40 | 30324 | 43458.709 | 16.605
2010 12 19 | 20 14 41 | 30325 | 43460.236 | 16.605
2010 12 19 | 20 14 42 | 30324 | 43458.709 | 16.605
2010 12 19 | 20 14 43 | 30325 | 43460.236 | 16.605
2010 12 19 | 20 14 44 | 30325 | 43460.236 | 16.605
2010 12 19 | 20 14 45 | 30324 | 43458.709 | 16.605
2010 12 19 | 20 14 46 | 30324 | 43458.709 | 16.605
2010 12 19 | 20 14 47 | 30324 | 43458.709 | 16.605
2010 12 19 | 20 14 48 | 30325 | 43460.236 | 16.605
2010 12 19 | 20 14 49 | 30325 | 43460.236 | 16.605
2010 12 19 | 20 14 50 | 30325 | 43460.236 | 16.605
2010 12 19 | 20 14 51 | 30324 | 43458.709 | 16.605
2010 12 19 | 20 14 52 | 30325 | 43460.236 | 16.605
2010 12 19 | 20 14 53 | 30324 | 43458.709 | 16.605
2010 12 19 | 20 14 54 | 30324 | 43458.709 | 16.605
2010 12 19 | 20 14 55 | 30325 | 43460.236 | 16.605
2010 12 19 | 20 14 56 | 30325 | 43460.236 | 16.605
2010 12 19 | 20 14 57 | 30324 | 43458.709 | 16.605
2010 12 19 | 20 14 58 | 30324 | 43458.709 | 16.605
2010 12 19 | 20 14 59 | 30325 | 43460.236 | 16.605
2010 12 19 | 20 15 00 | 30324 | 43458.709 | 16.605
2010 12 19 | 20 15 01 | 30324 | 43458.709 | 16.605
2010 12 19 | 20 15 02 | 30325 | 43460.236 | 16.605
2010 12 19 | 20 15 03 | 30324 | 43458.709 | 16.605
2010 12 19 | 20 15 04 | 30324 | 43458.709 | 16.605
2010 12 19 | 20 15 05 | 30324 | 43458.709 | 16.605
2010 12 19 | 20 15 06 | 30324 | 43458.709 | 16.605
2010 12 19 | 20 15 07 | 30324 | 43458.709 | 16.605
2010 12 19 | 20 15 08 | 30325 | 43460.236 | 16.605
2010 12 19 | 20 15 09 | 30324 | 43458.709 | 16.605
2010 12 19 | 20 15 10 | 30324 | 43458.709 | 16.605
2010 12 19 | 20 15 11 | 30325 | 43460.236 | 16.605
2010 12 19 | 20 15 12 | 30325 | 43460.236 | 16.605
2010 12 19 | 20 15 13 | 30325 | 43460.236 | 16.605
2010 12 19 | 20 15 14 | 30324 | 43458.709 | 16.605
2010 12 19 | 20 15 15 | 30325 | 43460.236 | 16.605
2010 12 19 | 20 15 16 | 30324 | 43458.709 | 16.605
2010 12 19 | 20 15 17 | 30324 | 43458.709 | 16.605
2010 12 19 | 20 15 18 | 30324 | 43458.709 | 16.605
2010 12 19 | 20 15 19 | 30325 | 43460.236 | 16.605
2010 12 19 | 20 15 20 | 30325 | 43460.236 | 16.605
2010 12 19 | 20 15 21 | 30325 | 43460.236 | 16.605
2010 12 19 | 20 15 22 | 30324 | 43458.709 | 16.605
2010 12 19 | 20 15 23 | 30324 | 43458.709 | 16.605
2010 12 19 | 20 15 24 | 30325 | 43460.236 | 16.605
2010 12 19 | 20 15 25 | 30324 | 43458.709 | 16.605
2010 12 19 | 20 15 26 | 30324 | 43458.709 | 16.605
2010 12 19 | 20 15 27 | 30324 | 43458.709 | 16.605
2010 12 19 | 20 15 28 | 30324 | 43458.709 | 16.605
2010 12 19 | 20 15 29 | 30324 | 43458.709 | 16.605
2010 12 19 | 20 15 30 | 30325 | 43460.236 | 16.605
2010 12 19 | 20 15 31 | 30325 | 43460.236 | 16.605
2010 12 19 | 20 15 32 | 30324 | 43458.709 | 16.605
2010 12 19 | 20 15 33 | 30324 | 43458.709 | 16.605
2010 12 19 | 20 15 34 | 30324 | 43458.709 | 16.605
2010 12 19 | 20 15 35 | 30325 | 43460.236 | 16.605
2010 12 19 | 20 15 36 | 30324 | 43458.709 | 16.605
2010 12 19 | 20 15 37 | 30324 | 43458.709 | 16.605
2010 12 19 | 20 15 38 | 30324 | 43458.709 | 16.605
2010 12 19 | 20 15 39 | 30324 | 43458.709 | 16.605
2010 12 19 | 20 15 40 | 30325 | 43460.236 | 16.605
2010 12 19 | 20 15 41 | 30325 | 43460.236 | 16.605
2010 12 19 | 20 15 42 | 30325 | 43460.236 | 16.605
2010 12 19 | 20 15 43 | 30324 | 43458.709 | 16.605
2010 12 19 | 20 15 44 | 30324 | 43458.709 | 16.605
2010 12 19 | 20 15 45 | 30324 | 43458.709 | 16.605
2010 12 19 | 20 15 46 | 30325 | 43460.236 | 16.605
2010 12 19 | 20 15 47 | 30324 | 43458.709 | 16.605
2010 12 19 | 20 15 48 | 30324 | 43458.709 | 16.605
2010 12 19 | 20 15 49 | 30324 | 43458.709 | 16.605
2010 12 19 | 20 15 50 | 30324 | 43458.709 | 16.605
2010 12 19 | 20 15 51 | 30324 | 43458.709 | 16.605
2010 12 19 | 20 15 52 | 30324 | 43458.709 | 16.605
2010 12 19 | 20 15 53 | 30325 | 43460.236 | 16.605
2010 12 19 | 20 15 54 | 30324 | 43458.709 | 16.605
2010 12 19 | 20 15 55 | 30324 | 43458.709 | 16.605
2010 12 19 | 20 15 56 | 30324 | 43458.709 | 16.605
2010 12 19 | 20 15 57 | 30324 | 43458.709 | 16.605
2010 12 19 | 20 15 58 | 30324 | 43458.709 | 16.605
2010 12 19 | 20 15 59 | 30324 | 43458.709 | 16.605
2010 12 19 | 20 16 00 | 30324 | 43458.709 | 16.605
2010 12 19 | 20 16 01 | 30324 | 43458.709 | 16.605
2010 12 19 | 20 16 02 | 30324 | 43458.709 | 16.605
2010 12 19 | 20 16 03 | 30324 | 43458.709 | 16.605
2010 12 19 | 20 16 04 | 30324 | 43458.709 | 16.605
2010 12 19 | 20 16 05 | 30324 | 43458.709 | 16.605
2010 12 19 | 20 16 06 | 30324 | 43458.709 | 16.605
2010 12 19 | 20 16 07 | 30324 | 43458.709 | 16.605
2010 12 19 | 20 16 08 | 30324 | 43458.709 | 16.605
2010 12 19 | 20 16 09 | 30324 | 43458.709 | 16.605
2010 12 19 | 20 16 10 | 30324 | 43458.709 | 16.605
2010 12 19 | 20 16 11 | 30325 | 43460.236 | 16.605
2010 12 19 | 20 16 12 | 30325 | 43460.236 | 16.605
2010 12 19 | 20 16 13 | 30324 | 43458.709 | 16.605
2010 12 19 | 20 16 14 | 30324 | 43458.709 | 16.605
2010 12 19 | 20 16 15 | 30325 | 43460.236 | 16.605
2010 12 19 | 20 16 16 | 30324 | 43458.709 | 16.605
2010 12 19 | 20 16 17 | 30324 | 43458.709 | 16.605
2010 12 19 | 20 16 18 | 30325 | 43460.236 | 16.605
2010 12 19 | 20 16 19 | 30325 | 43460.236 | 16.605
2010 12 19 | 20 16 20 | 30324 | 43458.709 | 16.605
2010 12 19 | 20 16 21 | 30324 | 43458.709 | 16.605
2010 12 19 | 20 16 22 | 30325 | 43460.236 | 16.605
2010 12 19 | 20 16 23 | 30324 | 43458.709 | 16.605
2010 12 19 | 20 16 24 | 30324 | 43458.709 | 16.605
2010 12 19 | 20 16 25 | 30324 | 43458.709 | 16.605
2010 12 19 | 20 16 26 | 30325 | 43460.236 | 16.605
2010 12 19 | 20 16 27 | 30324 | 43458.709 | 16.605
2010 12 19 | 20 16 28 | 30324 | 43458.709 | 16.605
2010 12 19 | 20 16 29 | 30324 | 43458.709 | 16.605
2010 12 19 | 20 16 30 | 30324 | 43458.709 | 16.605
2010 12 19 | 20 16 31 | 30324 | 43458.709 | 16.605
2010 12 19 | 20 16 32 | 30324 | 43458.709 | 16.605
2010 12 19 | 20 16 33 | 30324 | 43458.709 | 16.605
2010 12 19 | 20 16 34 | 30324 | 43458.709 | 16.605
2010 12 19 | 20 16 35 | 30324 | 43458.709 | 16.605
2010 12 19 | 20 16 36 | 30324 | 43458.709 | 16.605
2010 12 19 | 20 16 37 | 30324 | 43458.709 | 16.605
2010 12 19 | 20 16 38 | 30324 | 43458.709 | 16.605
2010 12 19 | 20 16 39 | 30324 | 43458.709 | 16.605
2010 12 19 | 20 16 40 | 30324 | 43458.709 | 16.605
2010 12 19 | 20 16 41 | 30324 | 43458.709 | 16.605
2010 12 19 | 20 16 42 | 30324 | 43458.709 | 16.605
2010 12 19 | 20 16 43 | 30325 | 43460.236 | 16.605
2010 12 19 | 20 16 44 | 30324 | 43458.709 | 16.605
2010 12 19 | 20 16 45 | 30324 | 43458.709 | 16.605
2010 12 19 | 20 16 46 | 30324 | 43458.709 | 16.605
2010 12 19 | 20 16 47 | 30324 | 43458.709 | 16.605
2010 12 19 | 20 16 48 | 30325 | 43460.236 | 16.605
2010 12 19 | 20 16 49 | 30324 | 43458.709 | 16.605
2010 12 19 | 20 16 50 | 30325 | 43460.236 | 16.605
2010 12 19 | 20 16 51 | 30325 | 43460.236 | 16.605
2010 12 19 | 20 16 52 | 30325 | 43460.236 | 16.605
2010 12 19 | 20 16 53 | 30325 | 43460.236 | 16.605
2010 12 19 | 20 16 54 | 30325 | 43460.236 | 16.605
2010 12 19 | 20 16 55 | 30325 | 43460.236 | 16.605
2010 12 19 | 20 16 56 | 30326 | 43461.763 | 16.604
2010 12 19 | 20 16 57 | 30326 | 43461.763 | 16.604
2010 12 19 | 20 16 58 | 30325 | 43460.236 | 16.605
2010 12 19 | 20 16 59 | 30325 | 43460.236 | 16.605
2010 12 19 | 20 17 00 | 30325 | 43460.236 | 16.605
2010 12 19 | 20 17 01 | 30325 | 43460.236 | 16.605
2010 12 19 | 20 17 02 | 30325 | 43460.236 | 16.605
2010 12 19 | 20 17 03 | 30325 | 43460.236 | 16.605
2010 12 19 | 20 17 04 | 30325 | 43460.236 | 16.605
2010 12 19 | 20 17 05 | 30326 | 43461.763 | 16.604
2010 12 19 | 20 17 06 | 30327 | 43463.29 | 16.603
2010 12 19 | 20 17 07 | 30326 | 43461.763 | 16.604
2010 12 19 | 20 17 08 | 30326 | 43461.763 | 16.604
2010 12 19 | 20 17 09 | 30326 | 43461.763 | 16.604
2010 12 19 | 20 17 10 | 30326 | 43461.763 | 16.604
2010 12 19 | 20 17 11 | 30326 | 43461.763 | 16.604
2010 12 19 | 20 17 12 | 30326 | 43461.763 | 16.604
2010 12 19 | 20 17 13 | 30326 | 43461.763 | 16.604
2010 12 19 | 20 17 14 | 30326 | 43461.763 | 16.604
2010 12 19 | 20 17 15 | 30326 | 43461.763 | 16.604
2010 12 19 | 20 17 16 | 30326 | 43461.763 | 16.604
2010 12 19 | 20 17 17 | 30327 | 43463.29 | 16.603
2010 12 19 | 20 17 18 | 30326 | 43461.763 | 16.604
2010 12 19 | 20 17 19 | 30326 | 43461.763 | 16.604
2010 12 19 | 20 17 20 | 30327 | 43463.29 | 16.603
2010 12 19 | 20 17 21 | 30327 | 43463.29 | 16.603
2010 12 19 | 20 17 22 | 30328 | 43464.817 | 16.602
2010 12 19 | 20 17 23 | 30328 | 43464.817 | 16.602
2010 12 19 | 20 17 24 | 30327 | 43463.29 | 16.603
2010 12 19 | 20 17 25 | 30327 | 43463.29 | 16.603
2010 12 19 | 20 17 26 | 30327 | 43463.29 | 16.603
2010 12 19 | 20 17 27 | 30327 | 43463.29 | 16.603
2010 12 19 | 20 17 28 | 30327 | 43463.29 | 16.603
2010 12 19 | 20 17 29 | 30327 | 43463.29 | 16.603
2010 12 19 | 20 17 30 | 30328 | 43464.817 | 16.602
2010 12 19 | 20 17 31 | 30327 | 43463.29 | 16.603
2010 12 19 | 20 17 32 | 30327 | 43463.29 | 16.603
2010 12 19 | 20 17 33 | 30327 | 43463.29 | 16.603
2010 12 19 | 20 17 34 | 30327 | 43463.29 | 16.603
2010 12 19 | 20 17 35 | 30328 | 43464.817 | 16.602
2010 12 19 | 20 17 36 | 30327 | 43463.29 | 16.603
2010 12 19 | 20 17 37 | 30327 | 43463.29 | 16.603
2010 12 19 | 20 17 38 | 30327 | 43463.29 | 16.603
2010 12 19 | 20 17 39 | 30328 | 43464.817 | 16.602
2010 12 19 | 20 17 40 | 30327 | 43463.29 | 16.603
2010 12 19 | 20 17 41 | 30328 | 43464.817 | 16.602
2010 12 19 | 20 17 42 | 30327 | 43463.29 | 16.603
2010 12 19 | 20 17 43 | 30328 | 43464.817 | 16.602
2010 12 19 | 20 17 44 | 30328 | 43464.817 | 16.602
2010 12 19 | 20 17 45 | 30328 | 43464.817 | 16.602
2010 12 19 | 20 17 46 | 30328 | 43464.817 | 16.602
2010 12 19 | 20 17 47 | 30328 | 43464.817 | 16.602
2010 12 19 | 20 17 48 | 30328 | 43464.817 | 16.602
2010 12 19 | 20 17 49 | 30327 | 43463.29 | 16.603
2010 12 19 | 20 17 50 | 30327 | 43463.29 | 16.603
2010 12 19 | 20 17 51 | 30328 | 43464.817 | 16.602
2010 12 19 | 20 17 52 | 30327 | 43463.29 | 16.603
2010 12 19 | 20 17 53 | 30327 | 43463.29 | 16.603
2010 12 19 | 20 17 54 | 30327 | 43463.29 | 16.603
2010 12 19 | 20 17 55 | 30328 | 43464.817 | 16.602
2010 12 19 | 20 17 56 | 30327 | 43463.29 | 16.603
2010 12 19 | 20 17 57 | 30328 | 43464.817 | 16.602
2010 12 19 | 20 17 58 | 30327 | 43463.29 | 16.603
2010 12 19 | 20 17 59 | 30328 | 43464.817 | 16.602
2010 12 19 | 20 18 00 | 30328 | 43464.817 | 16.602
2010 12 19 | 20 18 01 | 30327 | 43463.29 | 16.603
2010 12 19 | 20 18 02 | 30328 | 43464.817 | 16.602
2010 12 19 | 20 18 03 | 30328 | 43464.817 | 16.602
2010 12 19 | 20 18 04 | 30328 | 43464.817 | 16.602
2010 12 19 | 20 18 05 | 30327 | 43463.29 | 16.603
2010 12 19 | 20 18 06 | 30328 | 43464.817 | 16.602
2010 12 19 | 20 18 07 | 30327 | 43463.29 | 16.603
2010 12 19 | 20 18 08 | 30328 | 43464.817 | 16.602
2010 12 19 | 20 18 09 | 30328 | 43464.817 | 16.602
2010 12 19 | 20 18 10 | 30327 | 43463.29 | 16.603
2010 12 19 | 20 18 11 | 30328 | 43464.817 | 16.602
2010 12 19 | 20 18 12 | 30327 | 43463.29 | 16.603
2010 12 19 | 20 18 13 | 30328 | 43464.817 | 16.602
2010 12 19 | 20 18 14 | 30328 | 43464.817 | 16.602
2010 12 19 | 20 18 15 | 30328 | 43464.817 | 16.602
2010 12 19 | 20 18 16 | 30328 | 43464.817 | 16.602
2010 12 19 | 20 18 17 | 30328 | 43464.817 | 16.602
2010 12 19 | 20 18 18 | 30328 | 43464.817 | 16.602
2010 12 19 | 20 18 19 | 30328 | 43464.817 | 16.602
2010 12 19 | 20 18 20 | 30327 | 43463.29 | 16.603
2010 12 19 | 20 18 21 | 30328 | 43464.817 | 16.602
2010 12 19 | 20 18 22 | 30328 | 43464.817 | 16.602
2010 12 19 | 20 18 23 | 30327 | 43463.29 | 16.603
2010 12 19 | 20 18 24 | 30328 | 43464.817 | 16.602
2010 12 19 | 20 18 25 | 30328 | 43464.817 | 16.602
2010 12 19 | 20 18 26 | 30328 | 43464.817 | 16.602
2010 12 19 | 20 18 27 | 30328 | 43464.817 | 16.602
2010 12 19 | 20 18 28 | 30328 | 43464.817 | 16.602
2010 12 19 | 20 18 29 | 30328 | 43464.817 | 16.602
2010 12 19 | 20 18 30 | 30328 | 43464.817 | 16.602
2010 12 19 | 20 18 31 | 30328 | 43464.817 | 16.602
2010 12 19 | 20 18 32 | 30328 | 43464.817 | 16.602
2010 12 19 | 20 18 33 | 30328 | 43464.817 | 16.602
2010 12 19 | 20 18 34 | 30328 | 43464.817 | 16.602
2010 12 19 | 20 18 35 | 30328 | 43464.817 | 16.602
2010 12 19 | 20 18 36 | 30328 | 43464.817 | 16.602
2010 12 19 | 20 18 37 | 30328 | 43464.817 | 16.602
2010 12 19 | 20 18 38 | 30327 | 43463.29 | 16.603
2010 12 19 | 20 18 39 | 30328 | 43464.817 | 16.602
2010 12 19 | 20 18 40 | 30328 | 43464.817 | 16.602
2010 12 19 | 20 18 41 | 30328 | 43464.817 | 16.602
2010 12 19 | 20 18 42 | 30328 | 43464.817 | 16.602
2010 12 19 | 20 18 43 | 30328 | 43464.817 | 16.602
2010 12 19 | 20 18 44 | 30328 | 43464.817 | 16.602
2010 12 19 | 20 18 45 | 30328 | 43464.817 | 16.602
2010 12 19 | 20 18 46 | 30328 | 43464.817 | 16.602
2010 12 19 | 20 18 47 | 30328 | 43464.817 | 16.602
2010 12 19 | 20 18 48 | 30327 | 43463.29 | 16.603
2010 12 19 | 20 18 49 | 30328 | 43464.817 | 16.602
2010 12 19 | 20 18 50 | 30328 | 43464.817 | 16.602
2010 12 19 | 20 18 51 | 30327 | 43463.29 | 16.603
2010 12 19 | 20 18 52 | 30328 | 43464.817 | 16.602
2010 12 19 | 20 18 53 | 30328 | 43464.817 | 16.602
2010 12 19 | 20 18 54 | 30328 | 43464.817 | 16.602
2010 12 19 | 20 18 55 | 30328 | 43464.817 | 16.602
2010 12 19 | 20 18 56 | 30328 | 43464.817 | 16.602
2010 12 19 | 20 18 57 | 30328 | 43464.817 | 16.602
2010 12 19 | 20 18 58 | 30328 | 43464.817 | 16.602
2010 12 19 | 20 18 59 | 30328 | 43464.817 | 16.602
2010 12 19 | 20 19 00 | 30328 | 43464.817 | 16.602
2010 12 19 | 20 19 01 | 30328 | 43464.817 | 16.602
2010 12 19 | 20 19 02 | 30328 | 43464.817 | 16.602
2010 12 19 | 20 19 03 | 30328 | 43464.817 | 16.602
2010 12 19 | 20 19 04 | 30328 | 43464.817 | 16.602
2010 12 19 | 20 19 05 | 30328 | 43464.817 | 16.602
2010 12 19 | 20 19 06 | 30327 | 43463.29 | 16.603
2010 12 19 | 20 19 07 | 30328 | 43464.817 | 16.602
2010 12 19 | 20 19 08 | 30328 | 43464.817 | 16.602
2010 12 19 | 20 19 09 | 30328 | 43464.817 | 16.602
2010 12 19 | 20 19 10 | 30328 | 43464.817 | 16.602
2010 12 19 | 20 19 11 | 30328 | 43464.817 | 16.602
2010 12 19 | 20 19 12 | 30328 | 43464.817 | 16.602
2010 12 19 | 20 19 13 | 30328 | 43464.817 | 16.602
2010 12 19 | 20 19 14 | 30328 | 43464.817 | 16.602
2010 12 19 | 20 19 15 | 30328 | 43464.817 | 16.602
2010 12 19 | 20 19 16 | 30328 | 43464.817 | 16.602
2010 12 19 | 20 19 17 | 30328 | 43464.817 | 16.602
2010 12 19 | 20 19 18 | 30328 | 43464.817 | 16.602
2010 12 19 | 20 19 19 | 30328 | 43464.817 | 16.602
2010 12 19 | 20 19 20 | 30328 | 43464.817 | 16.602
2010 12 19 | 20 19 21 | 30328 | 43464.817 | 16.602
2010 12 19 | 20 19 22 | 30328 | 43464.817 | 16.602
2010 12 19 | 20 19 23 | 30327 | 43463.29 | 16.603
2010 12 19 | 20 19 24 | 30327 | 43463.29 | 16.603
2010 12 19 | 20 19 25 | 30328 | 43464.817 | 16.602
2010 12 19 | 20 19 26 | 30327 | 43463.29 | 16.603
2010 12 19 | 20 19 27 | 30328 | 43464.817 | 16.602
2010 12 19 | 20 19 28 | 30328 | 43464.817 | 16.602
2010 12 19 | 20 19 29 | 30328 | 43464.817 | 16.602
2010 12 19 | 20 19 30 | 30328 | 43464.817 | 16.602
2010 12 19 | 20 19 31 | 30328 | 43464.817 | 16.602
2010 12 19 | 20 19 32 | 30329 | 43466.345 | 16.601
2010 12 19 | 20 19 33 | 30328 | 43464.817 | 16.602
2010 12 19 | 20 19 34 | 30328 | 43464.817 | 16.602
2010 12 19 | 20 19 35 | 30327 | 43463.29 | 16.603
2010 12 19 | 20 19 36 | 30328 | 43464.817 | 16.602
2010 12 19 | 20 19 37 | 30328 | 43464.817 | 16.602
2010 12 19 | 20 19 38 | 30328 | 43464.817 | 16.602
2010 12 19 | 20 19 39 | 30328 | 43464.817 | 16.602
2010 12 19 | 20 19 40 | 30328 | 43464.817 | 16.602
2010 12 19 | 20 19 41 | 30327 | 43463.29 | 16.603
2010 12 19 | 20 19 42 | 30328 | 43464.817 | 16.602
2010 12 19 | 20 19 43 | 30327 | 43463.29 | 16.603
2010 12 19 | 20 19 44 | 30328 | 43464.817 | 16.602
2010 12 19 | 20 19 45 | 30328 | 43464.817 | 16.602
2010 12 19 | 20 19 46 | 30328 | 43464.817 | 16.602
2010 12 19 | 20 19 47 | 30328 | 43464.817 | 16.602
2010 12 19 | 20 19 48 | 30328 | 43464.817 | 16.602
2010 12 19 | 20 19 49 | 30328 | 43464.817 | 16.602
2010 12 19 | 20 19 50 | 30328 | 43464.817 | 16.602
2010 12 19 | 20 19 51 | 30327 | 43463.29 | 16.603
2010 12 19 | 20 19 52 | 30328 | 43464.817 | 16.602
2010 12 19 | 20 19 53 | 30328 | 43464.817 | 16.602
2010 12 19 | 20 19 54 | 30328 | 43464.817 | 16.602
2010 12 19 | 20 19 55 | 30328 | 43464.817 | 16.602
2010 12 19 | 20 19 56 | 30328 | 43464.817 | 16.602
2010 12 19 | 20 19 57 | 30328 | 43464.817 | 16.602
2010 12 19 | 20 19 58 | 30328 | 43464.817 | 16.602
2010 12 19 | 20 19 59 | 30328 | 43464.817 | 16.602
2010 12 19 | 20 20 00 | 30328 | 43464.817 | 16.602
2010 12 19 | 20 20 01 | 30328 | 43464.817 | 16.602
2010 12 19 | 20 20 02 | 30327 | 43463.29 | 16.603
2010 12 19 | 20 20 03 | 30327 | 43463.29 | 16.603
2010 12 19 | 20 20 04 | 30328 | 43464.817 | 16.602
2010 12 19 | 20 20 05 | 30328 | 43464.817 | 16.602
2010 12 19 | 20 20 06 | 30328 | 43464.817 | 16.602
2010 12 19 | 20 20 07 | 30328 | 43464.817 | 16.602
2010 12 19 | 20 20 08 | 30328 | 43464.817 | 16.602
2010 12 19 | 20 20 09 | 30327 | 43463.29 | 16.603
2010 12 19 | 20 20 10 | 30327 | 43463.29 | 16.603
2010 12 19 | 20 20 11 | 30327 | 43463.29 | 16.603
2010 12 19 | 20 20 12 | 30327 | 43463.29 | 16.603
2010 12 19 | 20 20 13 | 30328 | 43464.817 | 16.602
2010 12 19 | 20 20 14 | 30328 | 43464.817 | 16.602
2010 12 19 | 20 20 15 | 30329 | 43466.345 | 16.601
2010 12 19 | 20 20 16 | 30328 | 43464.817 | 16.602
2010 12 19 | 20 20 17 | 30327 | 43463.29 | 16.603
2010 12 19 | 20 20 18 | 30328 | 43464.817 | 16.602
2010 12 19 | 20 20 19 | 30327 | 43463.29 | 16.603
2010 12 19 | 20 20 20 | 30328 | 43464.817 | 16.602
2010 12 19 | 20 20 21 | 30328 | 43464.817 | 16.602
2010 12 19 | 20 20 22 | 30328 | 43464.817 | 16.602
2010 12 19 | 20 20 23 | 30328 | 43464.817 | 16.602
2010 12 19 | 20 20 24 | 30328 | 43464.817 | 16.602
2010 12 19 | 20 20 25 | 30328 | 43464.817 | 16.602
2010 12 19 | 20 20 26 | 30328 | 43464.817 | 16.602
2010 12 19 | 20 20 27 | 30328 | 43464.817 | 16.602
2010 12 19 | 20 20 28 | 30328 | 43464.817 | 16.602
2010 12 19 | 20 20 29 | 30328 | 43464.817 | 16.602
2010 12 19 | 20 20 30 | 30328 | 43464.817 | 16.602
2010 12 19 | 20 20 31 | 30328 | 43464.817 | 16.602
2010 12 19 | 20 20 32 | 30328 | 43464.817 | 16.602
2010 12 19 | 20 20 33 | 30328 | 43464.817 | 16.602
2010 12 19 | 20 20 34 | 30328 | 43464.817 | 16.602
2010 12 19 | 20 20 35 | 30328 | 43464.817 | 16.602
2010 12 19 | 20 20 36 | 30328 | 43464.817 | 16.602
2010 12 19 | 20 20 37 | 30328 | 43464.817 | 16.602
2010 12 19 | 20 20 38 | 30327 | 43463.29 | 16.603
2010 12 19 | 20 20 39 | 30328 | 43464.817 | 16.602
2010 12 19 | 20 20 40 | 30328 | 43464.817 | 16.602
2010 12 19 | 20 20 41 | 30328 | 43464.817 | 16.602
2010 12 19 | 20 20 42 | 30328 | 43464.817 | 16.602
2010 12 19 | 20 20 43 | 30328 | 43464.817 | 16.602
2010 12 19 | 20 20 44 | 30328 | 43464.817 | 16.602
2010 12 19 | 20 20 45 | 30327 | 43463.29 | 16.603
2010 12 19 | 20 20 46 | 30328 | 43464.817 | 16.602
2010 12 19 | 20 20 47 | 30328 | 43464.817 | 16.602
2010 12 19 | 20 20 48 | 30328 | 43464.817 | 16.602
2010 12 19 | 20 20 49 | 30328 | 43464.817 | 16.602
2010 12 19 | 20 20 50 | 30327 | 43463.29 | 16.603
2010 12 19 | 20 20 51 | 30328 | 43464.817 | 16.602
2010 12 19 | 20 20 52 | 30328 | 43464.817 | 16.602
2010 12 19 | 20 20 53 | 30328 | 43464.817 | 16.602
2010 12 19 | 20 20 54 | 30327 | 43463.29 | 16.603
2010 12 19 | 20 20 55 | 30328 | 43464.817 | 16.602
2010 12 19 | 20 20 56 | 30328 | 43464.817 | 16.602
2010 12 19 | 20 20 57 | 30328 | 43464.817 | 16.602
2010 12 19 | 20 20 58 | 30328 | 43464.817 | 16.602
2010 12 19 | 20 20 59 | 30328 | 43464.817 | 16.602
2010 12 19 | 20 21 00 | 30328 | 43464.817 | 16.602
2010 12 19 | 20 21 01 | 30328 | 43464.817 | 16.602
2010 12 19 | 20 21 02 | 30328 | 43464.817 | 16.602
2010 12 19 | 20 21 03 | 30328 | 43464.817 | 16.602
2010 12 19 | 20 21 04 | 30328 | 43464.817 | 16.602
2010 12 19 | 20 21 05 | 30327 | 43463.29 | 16.603
2010 12 19 | 20 21 06 | 30328 | 43464.817 | 16.602
2010 12 19 | 20 21 07 | 30328 | 43464.817 | 16.602
2010 12 19 | 20 21 08 | 30328 | 43464.817 | 16.602
2010 12 19 | 20 21 09 | 30328 | 43464.817 | 16.602
2010 12 19 | 20 21 10 | 30327 | 43463.29 | 16.603
2010 12 19 | 20 21 11 | 30328 | 43464.817 | 16.602
2010 12 19 | 20 21 12 | 30328 | 43464.817 | 16.602
2010 12 19 | 20 21 13 | 30328 | 43464.817 | 16.602
2010 12 19 | 20 21 14 | 30327 | 43463.29 | 16.603
2010 12 19 | 20 21 15 | 30328 | 43464.817 | 16.602
2010 12 19 | 20 21 16 | 30327 | 43463.29 | 16.603
2010 12 19 | 20 21 17 | 30328 | 43464.817 | 16.602
2010 12 19 | 20 21 18 | 30328 | 43464.817 | 16.602
2010 12 19 | 20 21 19 | 30327 | 43463.29 | 16.603
2010 12 19 | 20 21 20 | 30327 | 43463.29 | 16.603
2010 12 19 | 20 21 21 | 30328 | 43464.817 | 16.602
2010 12 19 | 20 21 22 | 30327 | 43463.29 | 16.603
2010 12 19 | 20 21 23 | 30328 | 43464.817 | 16.602
2010 12 19 | 20 21 24 | 30328 | 43464.817 | 16.602
2010 12 19 | 20 21 25 | 30327 | 43463.29 | 16.603
2010 12 19 | 20 21 26 | 30328 | 43464.817 | 16.602
2010 12 19 | 20 21 27 | 30327 | 43463.29 | 16.603
2010 12 19 | 20 21 28 | 30328 | 43464.817 | 16.602
2010 12 19 | 20 21 29 | 30328 | 43464.817 | 16.602
2010 12 19 | 20 21 30 | 30327 | 43463.29 | 16.603
2010 12 19 | 20 21 31 | 30328 | 43464.817 | 16.602
2010 12 19 | 20 21 32 | 30327 | 43463.29 | 16.603
2010 12 19 | 20 21 33 | 30328 | 43464.817 | 16.602
2010 12 19 | 20 21 34 | 30328 | 43464.817 | 16.602
2010 12 19 | 20 21 35 | 30327 | 43463.29 | 16.603
2010 12 19 | 20 21 36 | 30328 | 43464.817 | 16.602
2010 12 19 | 20 21 37 | 30328 | 43464.817 | 16.602
2010 12 19 | 20 21 38 | 30328 | 43464.817 | 16.602
2010 12 19 | 20 21 39 | 30327 | 43463.29 | 16.603
2010 12 19 | 20 21 40 | 30328 | 43464.817 | 16.602
2010 12 19 | 20 21 41 | 30328 | 43464.817 | 16.602
2010 12 19 | 20 21 42 | 30328 | 43464.817 | 16.602
2010 12 19 | 20 21 43 | 30328 | 43464.817 | 16.602
2010 12 19 | 20 21 44 | 30328 | 43464.817 | 16.602
2010 12 19 | 20 21 45 | 30328 | 43464.817 | 16.602
2010 12 19 | 20 21 46 | 30328 | 43464.817 | 16.602
2010 12 19 | 20 21 47 | 30327 | 43463.29 | 16.603
2010 12 19 | 20 21 48 | 30327 | 43463.29 | 16.603
2010 12 19 | 20 21 49 | 30328 | 43464.817 | 16.602
2010 12 19 | 20 21 50 | 30328 | 43464.817 | 16.602
2010 12 19 | 20 21 51 | 30328 | 43464.817 | 16.602
2010 12 19 | 20 21 52 | 30328 | 43464.817 | 16.602
2010 12 19 | 20 21 53 | 30328 | 43464.817 | 16.602
2010 12 19 | 20 21 54 | 30328 | 43464.817 | 16.602
2010 12 19 | 20 21 55 | 30328 | 43464.817 | 16.602
2010 12 19 | 20 21 56 | 30327 | 43463.29 | 16.603
2010 12 19 | 20 21 57 | 30327 | 43463.29 | 16.603
2010 12 19 | 20 21 58 | 30327 | 43463.29 | 16.603
2010 12 19 | 20 21 59 | 30327 | 43463.29 | 16.603
2010 12 19 | 20 22 00 | 30328 | 43464.817 | 16.602
2010 12 19 | 20 22 01 | 30328 | 43464.817 | 16.602
2010 12 19 | 20 22 02 | 30328 | 43464.817 | 16.602
2010 12 19 | 20 22 03 | 30327 | 43463.29 | 16.603
2010 12 19 | 20 22 04 | 30328 | 43464.817 | 16.602
2010 12 19 | 20 22 05 | 30328 | 43464.817 | 16.602
2010 12 19 | 20 22 06 | 30327 | 43463.29 | 16.603
2010 12 19 | 20 22 07 | 30328 | 43464.817 | 16.602
2010 12 19 | 20 22 08 | 30327 | 43463.29 | 16.603
2010 12 19 | 20 22 09 | 30328 | 43464.817 | 16.602
2010 12 19 | 20 22 10 | 30328 | 43464.817 | 16.602
2010 12 19 | 20 22 11 | 30328 | 43464.817 | 16.602
2010 12 19 | 20 22 12 | 30328 | 43464.817 | 16.602
2010 12 19 | 20 22 13 | 30327 | 43463.29 | 16.603
2010 12 19 | 20 22 14 | 30328 | 43464.817 | 16.602
2010 12 19 | 20 22 15 | 30328 | 43464.817 | 16.602
2010 12 19 | 20 22 16 | 30328 | 43464.817 | 16.602
2010 12 19 | 20 22 17 | 30328 | 43464.817 | 16.602
2010 12 19 | 20 22 18 | 30328 | 43464.817 | 16.602
2010 12 19 | 20 22 19 | 30328 | 43464.817 | 16.602
2010 12 19 | 20 22 20 | 30329 | 43466.345 | 16.601
2010 12 19 | 20 22 21 | 30328 | 43464.817 | 16.602
2010 12 19 | 20 22 22 | 30328 | 43464.817 | 16.602
2010 12 19 | 20 22 23 | 30328 | 43464.817 | 16.602
2010 12 19 | 20 22 24 | 30328 | 43464.817 | 16.602
2010 12 19 | 20 22 25 | 30328 | 43464.817 | 16.602
2010 12 19 | 20 22 26 | 30327 | 43463.29 | 16.603
2010 12 19 | 20 22 27 | 30328 | 43464.817 | 16.602
2010 12 19 | 20 22 28 | 30328 | 43464.817 | 16.602
2010 12 19 | 20 22 29 | 30327 | 43463.29 | 16.603
2010 12 19 | 20 22 30 | 30328 | 43464.817 | 16.602
2010 12 19 | 20 22 31 | 30328 | 43464.817 | 16.602
2010 12 19 | 20 22 32 | 30327 | 43463.29 | 16.603
2010 12 19 | 20 22 33 | 30328 | 43464.817 | 16.602
2010 12 19 | 20 22 34 | 30328 | 43464.817 | 16.602
2010 12 19 | 20 22 35 | 30328 | 43464.817 | 16.602
2010 12 19 | 20 22 36 | 30328 | 43464.817 | 16.602
2010 12 19 | 20 22 37 | 30328 | 43464.817 | 16.602
2010 12 19 | 20 22 38 | 30328 | 43464.817 | 16.602
2010 12 19 | 20 22 39 | 30328 | 43464.817 | 16.602
2010 12 19 | 20 22 40 | 30328 | 43464.817 | 16.602
2010 12 19 | 20 22 41 | 30328 | 43464.817 | 16.602
2010 12 19 | 20 22 42 | 30327 | 43463.29 | 16.603
2010 12 19 | 20 22 43 | 30328 | 43464.817 | 16.602
2010 12 19 | 20 22 44 | 30328 | 43464.817 | 16.602
2010 12 19 | 20 22 45 | 30328 | 43464.817 | 16.602
2010 12 19 | 20 22 46 | 30328 | 43464.817 | 16.602
2010 12 19 | 20 22 47 | 30328 | 43464.817 | 16.602
2010 12 19 | 20 22 48 | 30327 | 43463.29 | 16.603
2010 12 19 | 20 22 49 | 30327 | 43463.29 | 16.603
2010 12 19 | 20 22 50 | 30328 | 43464.817 | 16.602
2010 12 19 | 20 22 51 | 30328 | 43464.817 | 16.602
2010 12 19 | 20 22 52 | 30328 | 43464.817 | 16.602
2010 12 19 | 20 22 53 | 30328 | 43464.817 | 16.602
2010 12 19 | 20 22 54 | 30328 | 43464.817 | 16.602
2010 12 19 | 20 22 55 | 30327 | 43463.29 | 16.603
2010 12 19 | 20 22 56 | 30328 | 43464.817 | 16.602
2010 12 19 | 20 22 57 | 30328 | 43464.817 | 16.602
2010 12 19 | 20 22 58 | 30327 | 43463.29 | 16.603
2010 12 19 | 20 22 59 | 30328 | 43464.817 | 16.602
2010 12 19 | 20 23 00 | 30328 | 43464.817 | 16.602
2010 12 19 | 20 23 01 | 30327 | 43463.29 | 16.603
2010 12 19 | 20 23 02 | 30328 | 43464.817 | 16.602
2010 12 19 | 20 23 03 | 30328 | 43464.817 | 16.602
2010 12 19 | 20 23 04 | 30328 | 43464.817 | 16.602
2010 12 19 | 20 23 05 | 30328 | 43464.817 | 16.602
2010 12 19 | 20 23 06 | 30328 | 43464.817 | 16.602
2010 12 19 | 20 23 07 | 30328 | 43464.817 | 16.602
2010 12 19 | 20 23 08 | 30328 | 43464.817 | 16.602
2010 12 19 | 20 23 09 | 30327 | 43463.29 | 16.603
2010 12 19 | 20 23 10 | 30328 | 43464.817 | 16.602
2010 12 19 | 20 23 11 | 30328 | 43464.817 | 16.602
2010 12 19 | 20 23 12 | 30328 | 43464.817 | 16.602
2010 12 19 | 20 23 13 | 30328 | 43464.817 | 16.602
2010 12 19 | 20 23 14 | 30328 | 43464.817 | 16.602
2010 12 19 | 20 23 15 | 30328 | 43464.817 | 16.602
2010 12 19 | 20 23 16 | 30328 | 43464.817 | 16.602
2010 12 19 | 20 23 17 | 30328 | 43464.817 | 16.602
2010 12 19 | 20 23 18 | 30327 | 43463.29 | 16.603
2010 12 19 | 20 23 19 | 30328 | 43464.817 | 16.602
2010 12 19 | 20 23 20 | 30328 | 43464.817 | 16.602
2010 12 19 | 20 23 21 | 30328 | 43464.817 | 16.602
2010 12 19 | 20 23 22 | 30328 | 43464.817 | 16.602
2010 12 19 | 20 23 23 | 30328 | 43464.817 | 16.602
2010 12 19 | 20 23 24 | 30328 | 43464.817 | 16.602
2010 12 19 | 20 23 25 | 30328 | 43464.817 | 16.602
2010 12 19 | 20 23 26 | 30328 | 43464.817 | 16.602
2010 12 19 | 20 23 27 | 30328 | 43464.817 | 16.602
2010 12 19 | 20 23 28 | 30328 | 43464.817 | 16.602
2010 12 19 | 20 23 29 | 30328 | 43464.817 | 16.602
2010 12 19 | 20 23 30 | 30328 | 43464.817 | 16.602
2010 12 19 | 20 23 31 | 30329 | 43466.345 | 16.601
2010 12 19 | 20 23 32 | 30328 | 43464.817 | 16.602
2010 12 19 | 20 23 33 | 30328 | 43464.817 | 16.602
2010 12 19 | 20 23 34 | 30328 | 43464.817 | 16.602
2010 12 19 | 20 23 35 | 30327 | 43463.29 | 16.603
2010 12 19 | 20 23 36 | 30328 | 43464.817 | 16.602
2010 12 19 | 20 23 37 | 30328 | 43464.817 | 16.602
2010 12 19 | 20 23 38 | 30328 | 43464.817 | 16.602
2010 12 19 | 20 23 39 | 30328 | 43464.817 | 16.602
2010 12 19 | 20 23 40 | 30328 | 43464.817 | 16.602
2010 12 19 | 20 23 41 | 30328 | 43464.817 | 16.602
2010 12 19 | 20 23 42 | 30328 | 43464.817 | 16.602
2010 12 19 | 20 23 43 | 30328 | 43464.817 | 16.602
2010 12 19 | 20 23 44 | 30328 | 43464.817 | 16.602
2010 12 19 | 20 23 45 | 30328 | 43464.817 | 16.602
2010 12 19 | 20 23 46 | 30328 | 43464.817 | 16.602
2010 12 19 | 20 23 47 | 30327 | 43463.29 | 16.603
2010 12 19 | 20 23 48 | 30328 | 43464.817 | 16.602
2010 12 19 | 20 23 49 | 30328 | 43464.817 | 16.602
2010 12 19 | 20 23 50 | 30328 | 43464.817 | 16.602
2010 12 19 | 20 23 51 | 30328 | 43464.817 | 16.602
2010 12 19 | 20 23 52 | 30328 | 43464.817 | 16.602
2010 12 19 | 20 23 53 | 30328 | 43464.817 | 16.602
2010 12 19 | 20 23 54 | 30328 | 43464.817 | 16.602
2010 12 19 | 20 23 55 | 30328 | 43464.817 | 16.602
2010 12 19 | 20 23 56 | 30327 | 43463.29 | 16.603
2010 12 19 | 20 23 57 | 30328 | 43464.817 | 16.602
2010 12 19 | 20 23 58 | 30328 | 43464.817 | 16.602
2010 12 19 | 20 23 59 | 30328 | 43464.817 | 16.602
2010 12 19 | 20 24 00 | 30328 | 43464.817 | 16.602
2010 12 19 | 20 24 01 | 30328 | 43464.817 | 16.602
2010 12 19 | 20 24 02 | 30328 | 43464.817 | 16.602
2010 12 19 | 20 24 03 | 30328 | 43464.817 | 16.602
2010 12 19 | 20 24 04 | 30328 | 43464.817 | 16.602
2010 12 19 | 20 24 05 | 30328 | 43464.817 | 16.602
2010 12 19 | 20 24 06 | 30328 | 43464.817 | 16.602
2010 12 19 | 20 24 07 | 30328 | 43464.817 | 16.602
2010 12 19 | 20 24 08 | 30328 | 43464.817 | 16.602
2010 12 19 | 20 24 09 | 30328 | 43464.817 | 16.602
2010 12 19 | 20 24 10 | 30328 | 43464.817 | 16.602
2010 12 19 | 20 24 11 | 30328 | 43464.817 | 16.602
2010 12 19 | 20 24 12 | 30328 | 43464.817 | 16.602
2010 12 19 | 20 24 13 | 30329 | 43466.345 | 16.601
2010 12 19 | 20 24 14 | 30328 | 43464.817 | 16.602
2010 12 19 | 20 24 15 | 30328 | 43464.817 | 16.602
2010 12 19 | 20 24 16 | 30328 | 43464.817 | 16.602
2010 12 19 | 20 24 17 | 30328 | 43464.817 | 16.602
2010 12 19 | 20 24 18 | 30329 | 43466.345 | 16.601
2010 12 19 | 20 24 19 | 30328 | 43464.817 | 16.602
2010 12 19 | 20 24 20 | 30328 | 43464.817 | 16.602
2010 12 19 | 20 24 21 | 30328 | 43464.817 | 16.602
2010 12 19 | 20 24 22 | 30328 | 43464.817 | 16.602
2010 12 19 | 20 24 23 | 30328 | 43464.817 | 16.602
2010 12 19 | 20 24 24 | 30328 | 43464.817 | 16.602
2010 12 19 | 20 24 25 | 30328 | 43464.817 | 16.602
2010 12 19 | 20 24 26 | 30328 | 43464.817 | 16.602
2010 12 19 | 20 24 27 | 30328 | 43464.817 | 16.602
2010 12 19 | 20 24 28 | 30328 | 43464.817 | 16.602
2010 12 19 | 20 24 29 | 30328 | 43464.817 | 16.602
2010 12 19 | 20 24 30 | 30329 | 43466.345 | 16.601
2010 12 19 | 20 24 31 | 30328 | 43464.817 | 16.602
2010 12 19 | 20 24 32 | 30328 | 43464.817 | 16.602
2010 12 19 | 20 24 33 | 30328 | 43464.817 | 16.602
2010 12 19 | 20 24 34 | 30328 | 43464.817 | 16.602
2010 12 19 | 20 24 35 | 30328 | 43464.817 | 16.602
2010 12 19 | 20 24 36 | 30328 | 43464.817 | 16.602
2010 12 19 | 20 24 37 | 30328 | 43464.817 | 16.602
2010 12 19 | 20 24 38 | 30328 | 43464.817 | 16.602
2010 12 19 | 20 24 39 | 30328 | 43464.817 | 16.602
2010 12 19 | 20 24 40 | 30328 | 43464.817 | 16.602
2010 12 19 | 20 24 41 | 30328 | 43464.817 | 16.602
2010 12 19 | 20 24 42 | 30328 | 43464.817 | 16.602
2010 12 19 | 20 24 43 | 30329 | 43466.345 | 16.601
2010 12 19 | 20 24 44 | 30328 | 43464.817 | 16.602
2010 12 19 | 20 24 45 | 30328 | 43464.817 | 16.602
2010 12 19 | 20 24 46 | 30328 | 43464.817 | 16.602
2010 12 19 | 20 24 47 | 30328 | 43464.817 | 16.602
2010 12 19 | 20 24 48 | 30328 | 43464.817 | 16.602
2010 12 19 | 20 24 49 | 30328 | 43464.817 | 16.602
2010 12 19 | 20 24 50 | 30328 | 43464.817 | 16.602
2010 12 19 | 20 24 51 | 30328 | 43464.817 | 16.602
2010 12 19 | 20 24 52 | 30328 | 43464.817 | 16.602
2010 12 19 | 20 24 53 | 30328 | 43464.817 | 16.602
2010 12 19 | 20 24 54 | 30328 | 43464.817 | 16.602
2010 12 19 | 20 24 55 | 30328 | 43464.817 | 16.602
2010 12 19 | 20 24 56 | 30328 | 43464.817 | 16.602
2010 12 19 | 20 24 57 | 30328 | 43464.817 | 16.602
2010 12 19 | 20 24 58 | 30328 | 43464.817 | 16.602
2010 12 19 | 20 24 59 | 30327 | 43463.29 | 16.603
2010 12 19 | 20 25 00 | 30328 | 43464.817 | 16.602
2010 12 19 | 20 25 01 | 30328 | 43464.817 | 16.602
2010 12 19 | 20 25 02 | 30328 | 43464.817 | 16.602
2010 12 19 | 20 25 03 | 30328 | 43464.817 | 16.602
2010 12 19 | 20 25 04 | 30328 | 43464.817 | 16.602
2010 12 19 | 20 25 05 | 30328 | 43464.817 | 16.602
2010 12 19 | 20 25 06 | 30328 | 43464.817 | 16.602
2010 12 19 | 20 25 07 | 30328 | 43464.817 | 16.602
2010 12 19 | 20 25 08 | 30329 | 43466.345 | 16.601
2010 12 19 | 20 25 09 | 30328 | 43464.817 | 16.602
2010 12 19 | 20 25 10 | 30328 | 43464.817 | 16.602
2010 12 19 | 20 25 11 | 30328 | 43464.817 | 16.602
2010 12 19 | 20 25 12 | 30328 | 43464.817 | 16.602
2010 12 19 | 20 25 13 | 30328 | 43464.817 | 16.602
2010 12 19 | 20 25 14 | 30328 | 43464.817 | 16.602
2010 12 19 | 20 25 15 | 30328 | 43464.817 | 16.602
2010 12 19 | 20 25 16 | 30328 | 43464.817 | 16.602
2010 12 19 | 20 25 17 | 30328 | 43464.817 | 16.602
2010 12 19 | 20 25 18 | 30329 | 43466.345 | 16.601
2010 12 19 | 20 25 19 | 30329 | 43466.345 | 16.601
2010 12 19 | 20 25 20 | 30329 | 43466.345 | 16.601
2010 12 19 | 20 25 21 | 30329 | 43466.345 | 16.601
2010 12 19 | 20 25 22 | 30329 | 43466.345 | 16.601
2010 12 19 | 20 25 23 | 30329 | 43466.345 | 16.601
2010 12 19 | 20 25 24 | 30329 | 43466.345 | 16.601
2010 12 19 | 20 25 25 | 30330 | 43467.872 | 16.601
2010 12 19 | 20 25 26 | 30334 | 43473.981 | 16.598
2010 12 19 | 20 25 27 | 30340 | 43483.146 | 16.593
2010 12 19 | 20 25 28 | 30344 | 43489.256 | 16.59
2010 12 19 | 20 25 29 | 30346 | 43492.312 | 16.588
2010 12 19 | 20 25 30 | 30346 | 43492.312 | 16.588
2010 12 19 | 20 25 31 | 30346 | 43492.312 | 16.588
2010 12 19 | 20 25 32 | 30345 | 43490.784 | 16.589
2010 12 19 | 20 25 33 | 30345 | 43490.784 | 16.589
2010 12 19 | 20 25 34 | 30343 | 43487.728 | 16.591
2010 12 19 | 20 25 35 | 30342 | 43486.201 | 16.591
2010 12 19 | 20 25 36 | 30341 | 43484.673 | 16.592
2010 12 19 | 20 25 37 | 30341 | 43484.673 | 16.592
2010 12 19 | 20 25 38 | 30341 | 43484.673 | 16.592
2010 12 19 | 20 25 39 | 30341 | 43484.673 | 16.592
2010 12 19 | 20 25 40 | 30342 | 43486.201 | 16.591
2010 12 19 | 20 25 41 | 30341 | 43484.673 | 16.592
2010 12 19 | 20 25 42 | 30342 | 43486.201 | 16.591
2010 12 19 | 20 25 43 | 30343 | 43487.728 | 16.591
2010 12 19 | 20 25 44 | 30346 | 43492.312 | 16.588
2010 12 19 | 20 25 45 | 30355 | 43506.063 | 16.581
2010 12 19 | 20 25 46 | 30374 | 43535.102 | 16.567
2010 12 19 | 20 25 47 | 30396 | 43568.742 | 16.549
2010 12 19 | 20 25 48 | 30419 | 43603.929 | 16.532
2010 12 19 | 20 25 49 | 30441 | 43637.603 | 16.515
2010 12 19 | 20 25 50 | 30461 | 43668.23 | 16.499
2010 12 19 | 20 25 51 | 30478 | 43694.274 | 16.486
2010 12 19 | 20 25 52 | 30491 | 43714.197 | 16.476
2010 12 19 | 20 25 53 | 30506 | 43737.192 | 16.464
2010 12 19 | 20 25 54 | 30513 | 43747.925 | 16.459
2010 12 19 | 20 25 55 | 30496 | 43721.861 | 16.472
2010 12 19 | 20 25 56 | 30349 | 43496.895 | 16.586
2010 12 19 | 20 25 57 | 30095 | 43109.919 | 16.783
2010 12 19 | 20 25 58 | 29792 | 42651.153 | 17.02
2010 12 19 | 20 25 59 | 29480 | 42181.984 | 17.265
2010 12 19 | 20 26 00 | 29328 | 41954.588 | 17.385
2010 12 19 | 20 26 01 | 29299 | 41911.291 | 17.408
2010 12 19 | 20 26 02 | 29308 | 41924.725 | 17.4
2010 12 19 | 20 26 03 | 29325 | 41950.108 | 17.387
2010 12 19 | 20 26 04 | 29342 | 41975.501 | 17.374
2010 12 19 | 20 26 05 | 29358 | 41999.408 | 17.361
2010 12 19 | 20 26 06 | 29374 | 42023.325 | 17.348
2010 12 19 | 20 26 07 | 29364 | 42008.376 | 17.356
2010 12 19 | 20 26 08 | 29362 | 42005.387 | 17.358
2010 12 19 | 20 26 09 | 29373 | 42021.83 | 17.349
2010 12 19 | 20 26 10 | 29385 | 42039.772 | 17.34
2010 12 19 | 20 26 11 | 29397 | 42057.719 | 17.33
2010 12 19 | 20 26 12 | 29406 | 42071.182 | 17.323
2010 12 19 | 20 26 13 | 29414 | 42083.152 | 17.317
2010 12 19 | 20 26 14 | 29421 | 42093.627 | 17.311
2010 12 19 | 20 26 15 | 29427 | 42102.608 | 17.307
2010 12 19 | 20 26 16 | 29431 | 42108.595 | 17.303
2010 12 19 | 20 26 17 | 29434 | 42113.086 | 17.301
2010 12 19 | 20 26 18 | 29436 | 42116.08 | 17.3
2010 12 19 | 20 26 19 | 29437 | 42117.577 | 17.299
2010 12 19 | 20 26 20 | 29435 | 42114.583 | 17.3
2010 12 19 | 20 26 21 | 29430 | 42107.098 | 17.304
2010 12 19 | 20 26 22 | 29423 | 42096.621 | 17.31
2010 12 19 | 20 26 23 | 29419 | 42090.634 | 17.313
2010 12 19 | 20 26 24 | 29417 | 42087.641 | 17.315
2010 12 19 | 20 26 25 | 29415 | 42084.649 | 17.316
2010 12 19 | 20 26 26 | 29413 | 42081.656 | 17.318
2010 12 19 | 20 26 27 | 29407 | 42072.679 | 17.322
2010 12 19 | 20 26 28 | 29384 | 42038.277 | 17.341
2010 12 19 | 20 26 29 | 29368 | 42014.355 | 17.353
2010 12 19 | 20 26 30 | 29366 | 42011.366 | 17.355
2010 12 19 | 20 26 31 | 29364 | 42008.376 | 17.356
2010 12 19 | 20 26 32 | 29349 | 41985.959 | 17.368
2010 12 19 | 20 26 33 | 29338 | 41969.525 | 17.377
2010 12 19 | 20 26 34 | 29336 | 41966.538 | 17.378
2010 12 19 | 20 26 35 | 29338 | 41969.525 | 17.377
2010 12 19 | 20 26 36 | 29341 | 41974.007 | 17.374
2010 12 19 | 20 26 37 | 29342 | 41975.501 | 17.374
2010 12 19 | 20 26 38 | 29342 | 41975.501 | 17.374
2010 12 19 | 20 26 39 | 29336 | 41966.538 | 17.378
2010 12 19 | 20 26 40 | 29319 | 41941.148 | 17.392
2010 12 19 | 20 26 41 | 29309 | 41926.218 | 17.4
2010 12 19 | 20 26 42 | 29304 | 41918.754 | 17.404
2010 12 19 | 20 26 43 | 29302 | 41915.769 | 17.405
2010 12 19 | 20 26 44 | 29289 | 41896.367 | 17.415
2010 12 19 | 20 26 45 | 29274 | 41873.988 | 17.427
2010 12 19 | 20 26 46 | 29269 | 41866.529 | 17.431
2010 12 19 | 20 26 47 | 29265 | 41860.563 | 17.434
2010 12 19 | 20 26 48 | 29257 | 41848.633 | 17.441
2010 12 19 | 20 26 49 | 29248 | 41835.214 | 17.448
2010 12 19 | 20 26 50 | 29242 | 41826.269 | 17.453
2010 12 19 | 20 26 51 | 29235 | 41815.836 | 17.458
2010 12 19 | 20 26 52 | 29225 | 41800.933 | 17.466
2010 12 19 | 20 26 53 | 29214 | 41784.544 | 17.475
2010 12 19 | 20 26 54 | 29209 | 41777.096 | 17.479
2010 12 19 | 20 26 55 | 29204 | 41769.648 | 17.483
2010 12 19 | 20 26 56 | 29198 | 41760.712 | 17.487
2010 12 19 | 20 26 57 | 29190 | 41748.8 | 17.494
2010 12 19 | 20 26 58 | 29180 | 41733.912 | 17.502
2010 12 19 | 20 26 59 | 29168 | 41716.051 | 17.511
2010 12 19 | 20 27 00 | 29161 | 41705.634 | 17.517
2010 12 19 | 20 27 01 | 29156 | 41698.194 | 17.521
2010 12 19 | 20 27 02 | 29143 | 41678.855 | 17.531
2010 12 19 | 20 27 03 | 29134 | 41665.47 | 17.538
2010 12 19 | 20 27 04 | 29114 | 41635.735 | 17.554
2010 12 19 | 20 27 05 | 29090 | 41600.069 | 17.573
2010 12 19 | 20 27 06 | 29077 | 41580.758 | 17.583
2010 12 19 | 20 27 07 | 29070 | 41570.363 | 17.589
2010 12 19 | 20 27 08 | 29065 | 41562.938 | 17.593
2010 12 19 | 20 27 09 | 29063 | 41559.968 | 17.594
2010 12 19 | 20 27 10 | 29063 | 41559.968 | 17.594
2010 12 19 | 20 27 11 | 29062 | 41558.484 | 17.595
2010 12 19 | 20 27 12 | 29060 | 41555.514 | 17.597
2010 12 19 | 20 27 13 | 29056 | 41549.576 | 17.6
2010 12 19 | 20 27 14 | 29052 | 41543.638 | 17.603
2010 12 19 | 20 27 15 | 29042 | 41528.795 | 17.611
2010 12 19 | 20 27 16 | 29026 | 41505.054 | 17.624
2010 12 19 | 20 27 17 | 29016 | 41490.22 | 17.632
2010 12 19 | 20 27 18 | 28999 | 41465.01 | 17.645
2010 12 19 | 20 27 19 | 28993 | 41456.114 | 17.65
2010 12 19 | 20 27 20 | 28990 | 41451.667 | 17.652
2010 12 19 | 20 27 21 | 28989 | 41450.185 | 17.653
2010 12 19 | 20 27 22 | 28987 | 41447.22 | 17.655
2010 12 19 | 20 27 23 | 28983 | 41441.291 | 17.658
2010 12 19 | 20 27 24 | 28978 | 41433.881 | 17.662
2010 12 19 | 20 27 25 | 28973 | 41426.471 | 17.666
2010 12 19 | 20 27 26 | 28967 | 41417.581 | 17.671
2010 12 19 | 20 27 27 | 28953 | 41396.841 | 17.682
2010 12 19 | 20 27 28 | 28945 | 41384.993 | 17.688
2010 12 19 | 20 27 29 | 28937 | 41373.147 | 17.694
2010 12 19 | 20 27 30 | 28931 | 41364.263 | 17.699
2010 12 19 | 20 27 31 | 28928 | 41359.822 | 17.702
2010 12 19 | 20 27 32 | 28925 | 41355.381 | 17.704
2010 12 19 | 20 27 33 | 28922 | 41350.941 | 17.706
2010 12 19 | 20 27 34 | 28919 | 41346.5 | 17.709
2010 12 19 | 20 27 35 | 28914 | 41339.1 | 17.713
2010 12 19 | 20 27 36 | 28903 | 41322.823 | 17.721
2010 12 19 | 20 27 37 | 28881 | 41290.281 | 17.739
2010 12 19 | 20 27 38 | 28860 | 41259.233 | 17.756
2010 12 19 | 20 27 39 | 28854 | 41250.365 | 17.76
2010 12 19 | 20 27 40 | 28853 | 41248.887 | 17.761
2010 12 19 | 20 27 41 | 28853 | 41248.887 | 17.761
2010 12 19 | 20 27 42 | 28852 | 41247.409 | 17.762
2010 12 19 | 20 27 43 | 28850 | 41244.453 | 17.764
2010 12 19 | 20 27 44 | 28844 | 41235.587 | 17.768
2010 12 19 | 20 27 45 | 28837 | 41225.245 | 17.774
2010 12 19 | 20 27 46 | 28827 | 41210.472 | 17.782
2010 12 19 | 20 27 47 | 28819 | 41198.657 | 17.788
2010 12 19 | 20 27 48 | 28812 | 41188.32 | 17.794
2010 12 19 | 20 27 49 | 28807 | 41180.937 | 17.798
2010 12 19 | 20 27 50 | 28798 | 41167.651 | 17.805
2010 12 19 | 20 27 51 | 28780 | 41141.086 | 17.819
2010 12 19 | 20 27 52 | 28770 | 41126.332 | 17.827
2010 12 19 | 20 27 53 | 28747 | 41092.411 | 17.846
2010 12 19 | 20 27 54 | 28737 | 41077.668 | 17.854
2010 12 19 | 20 27 55 | 28734 | 41073.246 | 17.856
2010 12 19 | 20 27 56 | 28732 | 41070.298 | 17.858
2010 12 19 | 20 27 57 | 28728 | 41064.402 | 17.861
2010 12 19 | 20 27 58 | 28723 | 41057.033 | 17.865
2010 12 19 | 20 27 59 | 28718 | 41049.665 | 17.869
2010 12 19 | 20 28 00 | 28714 | 41043.771 | 17.872
2010 12 19 | 20 28 01 | 28710 | 41037.878 | 17.875
2010 12 19 | 20 28 02 | 28700 | 41023.147 | 17.883
2010 12 19 | 20 28 03 | 28691 | 41009.892 | 17.89
2010 12 19 | 20 28 04 | 28684 | 40999.584 | 17.896
2010 12 19 | 20 28 05 | 28680 | 40993.694 | 17.899
2010 12 19 | 20 28 06 | 28676 | 40987.806 | 17.902
2010 12 19 | 20 28 07 | 28670 | 40978.973 | 17.907
2010 12 19 | 20 28 08 | 28664 | 40970.142 | 17.912
2010 12 19 | 20 28 09 | 28659 | 40962.783 | 17.916
2010 12 19 | 20 28 10 | 28649 | 40948.069 | 17.924
2010 12 19 | 20 28 11 | 28636 | 40928.945 | 17.934
2010 12 19 | 20 28 12 | 28618 | 40902.474 | 17.949
2010 12 19 | 20 28 13 | 28609 | 40889.243 | 17.956
2010 12 19 | 20 28 14 | 28605 | 40883.363 | 17.959
2010 12 19 | 20 28 15 | 28599 | 40874.545 | 17.964
2010 12 19 | 20 28 16 | 28596 | 40870.136 | 17.966
2010 12 19 | 20 28 17 | 28594 | 40867.197 | 17.968
2010 12 19 | 20 28 18 | 28591 | 40862.788 | 17.97
2010 12 19 | 20 28 19 | 28589 | 40859.85 | 17.972
2010 12 19 | 20 28 20 | 28583 | 40851.034 | 17.977
2010 12 19 | 20 28 21 | 28578 | 40843.689 | 17.981
2010 12 19 | 20 28 22 | 28571 | 40833.406 | 17.986
2010 12 19 | 20 28 23 | 28564 | 40823.126 | 17.992
2010 12 19 | 20 28 24 | 28560 | 40817.252 | 17.995
2010 12 19 | 20 28 25 | 28555 | 40809.91 | 17.999
2010 12 19 | 20 28 26 | 28550 | 40802.569 | 18.003
2010 12 19 | 20 28 27 | 28543 | 40792.293 | 18.009
2010 12 19 | 20 28 28 | 28530 | 40773.214 | 18.019
2010 12 19 | 20 28 29 | 28523 | 40762.943 | 18.025
2010 12 19 | 20 28 30 | 28520 | 40758.541 | 18.027
2010 12 19 | 20 28 31 | 28516 | 40752.673 | 18.03
2010 12 19 | 20 28 32 | 28514 | 40749.739 | 18.032
2010 12 19 | 20 28 33 | 28510 | 40743.871 | 18.035
2010 12 19 | 20 28 34 | 28506 | 40738.004 | 18.038
2010 12 19 | 20 28 35 | 28499 | 40727.738 | 18.044
2010 12 19 | 20 28 36 | 28494 | 40720.407 | 18.048
2010 12 19 | 20 28 37 | 28491 | 40716.008 | 18.05
2010 12 19 | 20 28 38 | 28487 | 40710.143 | 18.053
2010 12 19 | 20 28 39 | 28483 | 40704.279 | 18.057
2010 12 19 | 20 28 40 | 28478 | 40696.95 | 18.061
2010 12 19 | 20 28 41 | 28470 | 40685.225 | 18.067
2010 12 19 | 20 28 42 | 28461 | 40672.036 | 18.074
2010 12 19 | 20 28 43 | 28456 | 40664.711 | 18.078
2010 12 19 | 20 28 44 | 28453 | 40660.316 | 18.081
2010 12 19 | 20 28 45 | 28449 | 40654.456 | 18.084
2010 12 19 | 20 28 46 | 28433 | 40631.023 | 18.097
2010 12 19 | 20 28 47 | 28420 | 40611.989 | 18.107
2010 12 19 | 20 28 48 | 28412 | 40600.279 | 18.114
2010 12 19 | 20 28 49 | 28404 | 40588.571 | 18.12
2010 12 19 | 20 28 50 | 28401 | 40584.181 | 18.122
2010 12 19 | 20 28 51 | 28401 | 40584.181 | 18.122
2010 12 19 | 20 28 52 | 28401 | 40584.181 | 18.122
2010 12 19 | 20 28 53 | 28400 | 40582.717 | 18.123
2010 12 19 | 20 28 54 | 28399 | 40581.254 | 18.124
2010 12 19 | 20 28 55 | 28396 | 40576.864 | 18.126
2010 12 19 | 20 28 56 | 28391 | 40569.549 | 18.13
2010 12 19 | 20 28 57 | 28384 | 40559.309 | 18.136
2010 12 19 | 20 28 58 | 28379 | 40551.996 | 18.14
2010 12 19 | 20 28 59 | 28372 | 40541.758 | 18.146
2010 12 19 | 20 29 00 | 28367 | 40534.447 | 18.15
2010 12 19 | 20 29 01 | 28365 | 40531.522 | 18.151
2010 12 19 | 20 29 02 | 28362 | 40527.136 | 18.154
2010 12 19 | 20 29 03 | 28359 | 40522.75 | 18.156
2010 12 19 | 20 29 04 | 28356 | 40518.364 | 18.158
2010 12 19 | 20 29 05 | 28354 | 40515.441 | 18.16
2010 12 19 | 20 29 06 | 28351 | 40511.055 | 18.162
2010 12 19 | 20 29 07 | 28348 | 40506.671 | 18.165
2010 12 19 | 20 29 08 | 28340 | 40494.979 | 18.171
2010 12 19 | 20 29 09 | 28332 | 40483.289 | 18.178
2010 12 19 | 20 29 10 | 28324 | 40471.601 | 18.184
2010 12 19 | 20 29 11 | 28322 | 40468.68 | 18.186
2010 12 19 | 20 29 12 | 28320 | 40465.758 | 18.187
2010 12 19 | 20 29 13 | 28319 | 40464.297 | 18.188
2010 12 19 | 20 29 14 | 28319 | 40464.297 | 18.188
2010 12 19 | 20 29 15 | 28317 | 40461.376 | 18.19
2010 12 19 | 20 29 16 | 28315 | 40458.455 | 18.191
2010 12 19 | 20 29 17 | 28312 | 40454.074 | 18.194
2010 12 19 | 20 29 18 | 28309 | 40449.692 | 18.196
2010 12 19 | 20 29 19 | 28307 | 40446.772 | 18.198
2010 12 19 | 20 29 20 | 28304 | 40442.391 | 18.2
2010 12 19 | 20 29 21 | 28302 | 40439.471 | 18.202
2010 12 19 | 20 29 22 | 28300 | 40436.55 | 18.203
2010 12 19 | 20 29 23 | 28297 | 40432.17 | 18.206
2010 12 19 | 20 29 24 | 28294 | 40427.791 | 18.208
2010 12 19 | 20 29 25 | 28290 | 40421.951 | 18.211
2010 12 19 | 20 29 26 | 28284 | 40413.193 | 18.216
2010 12 19 | 20 29 27 | 28275 | 40400.059 | 18.224
2010 12 19 | 20 29 28 | 28270 | 40392.763 | 18.228
2010 12 19 | 20 29 29 | 28267 | 40388.386 | 18.23
2010 12 19 | 20 29 30 | 28263 | 40382.55 | 18.233
2010 12 19 | 20 29 31 | 28256 | 40372.338 | 18.239
2010 12 19 | 20 29 32 | 28249 | 40362.129 | 18.244
2010 12 19 | 20 29 33 | 28246 | 40357.753 | 18.247
2010 12 19 | 20 29 34 | 28239 | 40347.546 | 18.253
2010 12 19 | 20 29 35 | 28233 | 40338.798 | 18.257
2010 12 19 | 20 29 36 | 28220 | 40319.847 | 18.268
2010 12 19 | 20 29 37 | 28217 | 40315.475 | 18.27
2010 12 19 | 20 29 38 | 28217 | 40315.475 | 18.27
2010 12 19 | 20 29 39 | 28218 | 40316.932 | 18.269
2010 12 19 | 20 29 40 | 28219 | 40318.39 | 18.269
2010 12 19 | 20 29 41 | 28219 | 40318.39 | 18.269
2010 12 19 | 20 29 42 | 28218 | 40316.932 | 18.269
2010 12 19 | 20 29 43 | 28218 | 40316.932 | 18.269
2010 12 19 | 20 29 44 | 28217 | 40315.475 | 18.27
2010 12 19 | 20 29 45 | 28216 | 40314.017 | 18.271
2010 12 19 | 20 29 46 | 28210 | 40305.274 | 18.276
2010 12 19 | 20 29 47 | 28207 | 40300.902 | 18.278
2010 12 19 | 20 29 48 | 28205 | 40297.988 | 18.28
2010 12 19 | 20 29 49 | 28203 | 40295.074 | 18.281
2010 12 19 | 20 29 50 | 28201 | 40292.16 | 18.283
2010 12 19 | 20 29 51 | 28200 | 40290.703 | 18.284
2010 12 19 | 20 29 52 | 28198 | 40287.79 | 18.286
2010 12 19 | 20 29 53 | 28196 | 40284.876 | 18.287
2010 12 19 | 20 29 54 | 28194 | 40281.963 | 18.289
2010 12 19 | 20 29 55 | 28191 | 40277.593 | 18.291
2010 12 19 | 20 29 56 | 28189 | 40274.68 | 18.293
2010 12 19 | 20 29 57 | 28186 | 40270.31 | 18.295
2010 12 19 | 20 29 58 | 28184 | 40267.397 | 18.297
2010 12 19 | 20 29 59 | 28179 | 40260.116 | 18.301
2010 12 19 | 20 30 00 | 28175 | 40254.291 | 18.304
2010 12 19 | 20 30 01 | 28170 | 40247.011 | 18.308
2010 12 19 | 20 30 02 | 28164 | 40238.276 | 18.313
2010 12 19 | 20 30 03 | 28159 | 40230.998 | 18.317
2010 12 19 | 20 30 04 | 28158 | 40229.543 | 18.318
2010 12 19 | 20 30 05 | 28157 | 40228.087 | 18.319
2010 12 19 | 20 30 06 | 28156 | 40226.632 | 18.319
2010 12 19 | 20 30 07 | 28154 | 40223.721 | 18.321
2010 12 19 | 20 30 08 | 28154 | 40223.721 | 18.321
2010 12 19 | 20 30 09 | 28152 | 40220.81 | 18.323
2010 12 19 | 20 30 10 | 28147 | 40213.534 | 18.327
2010 12 19 | 20 30 11 | 28144 | 40209.168 | 18.329
2010 12 19 | 20 30 12 | 28143 | 40207.713 | 18.33
2010 12 19 | 20 30 13 | 28142 | 40206.258 | 18.331
2010 12 19 | 20 30 14 | 28140 | 40203.348 | 18.332
2010 12 19 | 20 30 15 | 28139 | 40201.893 | 18.333
2010 12 19 | 20 30 16 | 28138 | 40200.438 | 18.334
2010 12 19 | 20 30 17 | 28137 | 40198.983 | 18.335
2010 12 19 | 20 30 18 | 28136 | 40197.529 | 18.335
2010 12 19 | 20 30 19 | 28133 | 40193.164 | 18.338
2010 12 19 | 20 30 20 | 28129 | 40187.345 | 18.341
2010 12 19 | 20 30 21 | 28125 | 40181.527 | 18.344
2010 12 19 | 20 30 22 | 28124 | 40180.073 | 18.345
2010 12 19 | 20 30 23 | 28120 | 40174.255 | 18.348
2010 12 19 | 20 30 24 | 28116 | 40168.438 | 18.352
2010 12 19 | 20 30 25 | 28113 | 40164.076 | 18.354
2010 12 19 | 20 30 26 | 28113 | 40164.076 | 18.354
2010 12 19 | 20 30 27 | 28112 | 40162.622 | 18.355
2010 12 19 | 20 30 28 | 28112 | 40162.622 | 18.355
2010 12 19 | 20 30 29 | 28112 | 40162.622 | 18.355
2010 12 19 | 20 30 30 | 28111 | 40161.168 | 18.356
2010 12 19 | 20 30 31 | 28110 | 40159.714 | 18.356
2010 12 19 | 20 30 32 | 28108 | 40156.806 | 18.358
2010 12 19 | 20 30 33 | 28107 | 40155.352 | 18.359
2010 12 19 | 20 30 34 | 28106 | 40153.898 | 18.36
2010 12 19 | 20 30 35 | 28104 | 40150.99 | 18.361
2010 12 19 | 20 30 36 | 28103 | 40149.536 | 18.362
2010 12 19 | 20 30 37 | 28101 | 40146.629 | 18.364
2010 12 19 | 20 30 38 | 28100 | 40145.175 | 18.365
2010 12 19 | 20 30 39 | 28099 | 40143.721 | 18.365
2010 12 19 | 20 30 40 | 28097 | 40140.814 | 18.367
2010 12 19 | 20 30 41 | 28095 | 40137.907 | 18.369
2010 12 19 | 20 30 42 | 28094 | 40136.453 | 18.369
2010 12 19 | 20 30 43 | 28090 | 40130.64 | 18.373
2010 12 19 | 20 30 44 | 28087 | 40126.28 | 18.375
2010 12 19 | 20 30 45 | 28084 | 40121.92 | 18.377
2010 12 19 | 20 30 46 | 28080 | 40116.108 | 18.381
2010 12 19 | 20 30 47 | 28078 | 40113.201 | 18.382
2010 12 19 | 20 30 48 | 28077 | 40111.748 | 18.383
2010 12 19 | 20 30 49 | 28076 | 40110.296 | 18.384
2010 12 19 | 20 30 50 | 28075 | 40108.843 | 18.385
2010 12 19 | 20 30 51 | 28073 | 40105.937 | 18.386
2010 12 19 | 20 30 52 | 28069 | 40100.126 | 18.39
2010 12 19 | 20 30 53 | 28067 | 40097.22 | 18.391
2010 12 19 | 20 30 54 | 28065 | 40094.315 | 18.393
2010 12 19 | 20 30 55 | 28061 | 40088.505 | 18.396
2010 12 19 | 20 30 56 | 28058 | 40084.148 | 18.398
2010 12 19 | 20 30 57 | 28056 | 40081.243 | 18.4
2010 12 19 | 20 30 58 | 28055 | 40079.791 | 18.401
2010 12 19 | 20 30 59 | 28054 | 40078.339 | 18.402
2010 12 19 | 20 31 00 | 28053 | 40076.887 | 18.402
2010 12 19 | 20 31 01 | 28052 | 40075.434 | 18.403
2010 12 19 | 20 31 02 | 28051 | 40073.982 | 18.404
2010 12 19 | 20 31 03 | 28050 | 40072.53 | 18.405
2010 12 19 | 20 31 04 | 28048 | 40069.626 | 18.406
2010 12 19 | 20 31 05 | 28046 | 40066.722 | 18.408
2010 12 19 | 20 31 06 | 28045 | 40065.27 | 18.409
2010 12 19 | 20 31 07 | 28044 | 40063.818 | 18.41
2010 12 19 | 20 31 08 | 28044 | 40063.818 | 18.41
2010 12 19 | 20 31 09 | 28043 | 40062.366 | 18.411
2010 12 19 | 20 31 10 | 28042 | 40060.914 | 18.411
2010 12 19 | 20 31 11 | 28041 | 40059.462 | 18.412
2010 12 19 | 20 31 12 | 28040 | 40058.011 | 18.413
2010 12 19 | 20 31 13 | 28040 | 40058.011 | 18.413
2010 12 19 | 20 31 14 | 28039 | 40056.559 | 18.414
2010 12 19 | 20 31 15 | 28037 | 40053.655 | 18.415
2010 12 19 | 20 31 16 | 28036 | 40052.204 | 18.416
2010 12 19 | 20 31 17 | 28034 | 40049.3 | 18.418
2010 12 19 | 20 31 18 | 28032 | 40046.397 | 18.419
2010 12 19 | 20 31 19 | 28032 | 40046.397 | 18.419
2010 12 19 | 20 31 20 | 28031 | 40044.946 | 18.42
2010 12 19 | 20 31 21 | 28029 | 40042.043 | 18.422
2010 12 19 | 20 31 22 | 28027 | 40039.14 | 18.423
2010 12 19 | 20 31 23 | 28023 | 40033.335 | 18.427
2010 12 19 | 20 31 24 | 28020 | 40028.981 | 18.429
2010 12 19 | 20 31 25 | 28019 | 40027.53 | 18.43
2010 12 19 | 20 31 26 | 28018 | 40026.079 | 18.431
2010 12 19 | 20 31 27 | 28017 | 40024.628 | 18.432
2010 12 19 | 20 31 28 | 28016 | 40023.177 | 18.432
2010 12 19 | 20 31 29 | 28016 | 40023.177 | 18.432
2010 12 19 | 20 31 30 | 28015 | 40021.726 | 18.433
2010 12 19 | 20 31 31 | 28013 | 40018.824 | 18.435
2010 12 19 | 20 31 32 | 28012 | 40017.373 | 18.436
2010 12 19 | 20 31 33 | 28009 | 40013.02 | 18.438
2010 12 19 | 20 31 34 | 28007 | 40010.119 | 18.44
2010 12 19 | 20 31 35 | 28006 | 40008.668 | 18.44
2010 12 19 | 20 31 36 | 28005 | 40007.217 | 18.441
2010 12 19 | 20 31 37 | 28004 | 40005.767 | 18.442
2010 12 19 | 20 31 38 | 28003 | 40004.316 | 18.443
2010 12 19 | 20 31 39 | 28003 | 40004.316 | 18.443
2010 12 19 | 20 31 40 | 28002 | 40002.865 | 18.444
2010 12 19 | 20 31 41 | 28001 | 40001.415 | 18.444
2010 12 19 | 20 31 42 | 27999 | 39998.514 | 18.446
2010 12 19 | 20 31 43 | 27998 | 39997.063 | 18.447
2010 12 19 | 20 31 44 | 27996 | 39994.163 | 18.448
2010 12 19 | 20 31 45 | 27995 | 39992.712 | 18.449
2010 12 19 | 20 31 46 | 27994 | 39991.262 | 18.45
2010 12 19 | 20 31 47 | 27993 | 39989.811 | 18.451
2010 12 19 | 20 31 48 | 27992 | 39988.361 | 18.452
2010 12 19 | 20 31 49 | 27991 | 39986.911 | 18.453
2010 12 19 | 20 31 50 | 27991 | 39986.911 | 18.453
2010 12 19 | 20 31 51 | 27989 | 39984.011 | 18.454
2010 12 19 | 20 31 52 | 27988 | 39982.56 | 18.455
2010 12 19 | 20 31 53 | 27986 | 39979.66 | 18.457
2010 12 19 | 20 31 54 | 27985 | 39978.21 | 18.457
2010 12 19 | 20 31 55 | 27984 | 39976.76 | 18.458
2010 12 19 | 20 31 56 | 27983 | 39975.31 | 18.459
2010 12 19 | 20 31 57 | 27981 | 39972.41 | 18.461
2010 12 19 | 20 31 58 | 27981 | 39972.41 | 18.461
2010 12 19 | 20 31 59 | 27979 | 39969.51 | 18.462
2010 12 19 | 20 32 00 | 27978 | 39968.061 | 18.463
2010 12 19 | 20 32 01 | 27977 | 39966.611 | 18.464
2010 12 19 | 20 32 02 | 27977 | 39966.611 | 18.464
2010 12 19 | 20 32 03 | 27975 | 39963.711 | 18.465
2010 12 19 | 20 32 04 | 27975 | 39963.711 | 18.465
2010 12 19 | 20 32 05 | 27974 | 39962.261 | 18.466
2010 12 19 | 20 32 06 | 27973 | 39960.812 | 18.467
2010 12 19 | 20 32 07 | 27972 | 39959.362 | 18.468
2010 12 19 | 20 32 08 | 27972 | 39959.362 | 18.468
2010 12 19 | 20 32 09 | 27971 | 39957.913 | 18.469
2010 12 19 | 20 32 10 | 27971 | 39957.913 | 18.469
2010 12 19 | 20 32 11 | 27970 | 39956.463 | 18.47
2010 12 19 | 20 32 12 | 27970 | 39956.463 | 18.47
2010 12 19 | 20 32 13 | 27969 | 39955.013 | 18.47
2010 12 19 | 20 32 14 | 27969 | 39955.013 | 18.47
2010 12 19 | 20 32 15 | 27969 | 39955.013 | 18.47
2010 12 19 | 20 32 16 | 27968 | 39953.564 | 18.471
2010 12 19 | 20 32 17 | 27967 | 39952.114 | 18.472
2010 12 19 | 20 32 18 | 27966 | 39950.665 | 18.473
2010 12 19 | 20 32 19 | 27965 | 39949.215 | 18.474
2010 12 19 | 20 32 20 | 27964 | 39947.766 | 18.474
2010 12 19 | 20 32 21 | 27964 | 39947.766 | 18.474
2010 12 19 | 20 32 22 | 27964 | 39947.766 | 18.474
2010 12 19 | 20 32 23 | 27963 | 39946.317 | 18.475
2010 12 19 | 20 32 24 | 27962 | 39944.867 | 18.476
2010 12 19 | 20 32 25 | 27963 | 39946.317 | 18.475
2010 12 19 | 20 32 26 | 27963 | 39946.317 | 18.475
2010 12 19 | 20 32 27 | 27962 | 39944.867 | 18.476
2010 12 19 | 20 32 28 | 27962 | 39944.867 | 18.476
2010 12 19 | 20 32 29 | 27960 | 39941.969 | 18.478
2010 12 19 | 20 32 30 | 27957 | 39937.621 | 18.48
2010 12 19 | 20 32 31 | 27955 | 39934.723 | 18.482
2010 12 19 | 20 32 32 | 27953 | 39931.825 | 18.483
2010 12 19 | 20 32 33 | 27951 | 39928.927 | 18.485
2010 12 19 | 20 32 34 | 27950 | 39927.478 | 18.486
2010 12 19 | 20 32 35 | 27949 | 39926.029 | 18.486
2010 12 19 | 20 32 36 | 27949 | 39926.029 | 18.486
2010 12 19 | 20 32 37 | 27949 | 39926.029 | 18.486
2010 12 19 | 20 32 38 | 27948 | 39924.58 | 18.487
2010 12 19 | 20 32 39 | 27948 | 39924.58 | 18.487
2010 12 19 | 20 32 40 | 27948 | 39924.58 | 18.487
2010 12 19 | 20 32 41 | 27947 | 39923.131 | 18.488
2010 12 19 | 20 32 42 | 27946 | 39921.682 | 18.489
2010 12 19 | 20 32 43 | 27946 | 39921.682 | 18.489
2010 12 19 | 20 32 44 | 27945 | 39920.234 | 18.49
2010 12 19 | 20 32 45 | 27944 | 39918.785 | 18.491
2010 12 19 | 20 32 46 | 27944 | 39918.785 | 18.491
2010 12 19 | 20 32 47 | 27944 | 39918.785 | 18.491
2010 12 19 | 20 32 48 | 27942 | 39915.887 | 18.492
2010 12 19 | 20 32 49 | 27942 | 39915.887 | 18.492
2010 12 19 | 20 32 50 | 27940 | 39912.99 | 18.494
2010 12 19 | 20 32 51 | 27940 | 39912.99 | 18.494
2010 12 19 | 20 32 52 | 27940 | 39912.99 | 18.494
2010 12 19 | 20 32 53 | 27938 | 39910.093 | 18.495
2010 12 19 | 20 32 54 | 27938 | 39910.093 | 18.495
2010 12 19 | 20 32 55 | 27937 | 39908.644 | 18.496
2010 12 19 | 20 32 56 | 27936 | 39907.196 | 18.497
2010 12 19 | 20 32 57 | 27935 | 39905.747 | 18.498
2010 12 19 | 20 32 58 | 27933 | 39902.85 | 18.499
2010 12 19 | 20 32 59 | 27931 | 39899.954 | 18.501
2010 12 19 | 20 33 00 | 27929 | 39897.057 | 18.503
2010 12 19 | 20 33 01 | 27928 | 39895.609 | 18.503
2010 12 19 | 20 33 02 | 27928 | 39895.609 | 18.503
2010 12 19 | 20 33 03 | 27926 | 39892.712 | 18.505
2010 12 19 | 20 33 04 | 27925 | 39891.264 | 18.506
2010 12 19 | 20 33 05 | 27925 | 39891.264 | 18.506
2010 12 19 | 20 33 06 | 27924 | 39889.816 | 18.507
2010 12 19 | 20 33 07 | 27923 | 39888.368 | 18.508
2010 12 19 | 20 33 08 | 27922 | 39886.92 | 18.508
2010 12 19 | 20 33 09 | 27921 | 39885.472 | 18.509
2010 12 19 | 20 33 10 | 27921 | 39885.472 | 18.509
2010 12 19 | 20 33 11 | 27920 | 39884.024 | 18.51
2010 12 19 | 20 33 12 | 27919 | 39882.576 | 18.511
2010 12 19 | 20 33 13 | 27914 | 39875.336 | 18.515
2010 12 19 | 20 33 14 | 27909 | 39868.098 | 18.519
2010 12 19 | 20 33 15 | 27908 | 39866.65 | 18.52
2010 12 19 | 20 33 16 | 27908 | 39866.65 | 18.52
2010 12 19 | 20 33 17 | 27908 | 39866.65 | 18.52
2010 12 19 | 20 33 18 | 27909 | 39868.098 | 18.519
2010 12 19 | 20 33 19 | 27908 | 39866.65 | 18.52
2010 12 19 | 20 33 20 | 27908 | 39866.65 | 18.52
2010 12 19 | 20 33 21 | 27907 | 39865.203 | 18.52
2010 12 19 | 20 33 22 | 27906 | 39863.755 | 18.521
2010 12 19 | 20 33 23 | 27906 | 39863.755 | 18.521
2010 12 19 | 20 33 24 | 27905 | 39862.308 | 18.522
2010 12 19 | 20 33 25 | 27905 | 39862.308 | 18.522
2010 12 19 | 20 33 26 | 27904 | 39860.86 | 18.523
2010 12 19 | 20 33 27 | 27903 | 39859.413 | 18.524
2010 12 19 | 20 33 28 | 27902 | 39857.965 | 18.525
2010 12 19 | 20 33 29 | 27900 | 39855.07 | 18.526
2010 12 19 | 20 33 30 | 27898 | 39852.176 | 18.528
2010 12 19 | 20 33 31 | 27895 | 39847.834 | 18.53
2010 12 19 | 20 33 32 | 27891 | 39842.045 | 18.533
2010 12 19 | 20 33 33 | 27877 | 39821.789 | 18.545
2010 12 19 | 20 33 34 | 27867 | 39807.325 | 18.553
2010 12 19 | 20 33 35 | 27863 | 39801.54 | 18.556
2010 12 19 | 20 33 36 | 27862 | 39800.093 | 18.557
2010 12 19 | 20 33 37 | 27860 | 39797.201 | 18.559
2010 12 19 | 20 33 38 | 27857 | 39792.863 | 18.561
2010 12 19 | 20 33 39 | 27853 | 39787.079 | 18.564
2010 12 19 | 20 33 40 | 27849 | 39781.296 | 18.567
2010 12 19 | 20 33 41 | 27842 | 39771.176 | 18.573
2010 12 19 | 20 33 42 | 27831 | 39755.278 | 18.582
2010 12 19 | 20 33 43 | 27821 | 39740.827 | 18.59
2010 12 19 | 20 33 44 | 27814 | 39730.714 | 18.596
2010 12 19 | 20 33 45 | 27803 | 39714.825 | 18.605
2010 12 19 | 20 33 46 | 27794 | 39701.827 | 18.612
2010 12 19 | 20 33 47 | 27787 | 39691.72 | 18.618
2010 12 19 | 20 33 48 | 27782 | 39684.501 | 18.622
2010 12 19 | 20 33 49 | 27777 | 39677.283 | 18.626
2010 12 19 | 20 33 50 | 27772 | 39670.066 | 18.63
2010 12 19 | 20 33 51 | 27763 | 39657.078 | 18.637
2010 12 19 | 20 33 52 | 27753 | 39642.649 | 18.645
2010 12 19 | 20 33 53 | 27740 | 39623.896 | 18.656
2010 12 19 | 20 33 54 | 27727 | 39605.148 | 18.666
2010 12 19 | 20 33 55 | 27714 | 39586.406 | 18.677
2010 12 19 | 20 33 56 | 27700 | 39566.228 | 18.688
2010 12 19 | 20 33 57 | 27678 | 39534.532 | 18.706
2010 12 19 | 20 33 58 | 27374 | 39098.1 | 18.954
2010 12 19 | 20 33 59 | 26835 | 38331.324 | 19.397
2010 12 19 | 20 34 00 | 26328 | 37618.158 | 19.818
2010 12 19 | 20 34 01 | 25902 | 37024.895 | 20.175
2010 12 19 | 20 34 02 | 25551 | 36540.117 | 20.472
2010 12 19 | 20 34 03 | 25253 | 36131.37 | 20.725
2010 12 19 | 20 34 04 | 25000 | 35786.367 | 20.942
2010 12 19 | 20 34 05 | 24790 | 35501.4 | 21.122
2010 12 19 | 20 34 06 | 24616 | 35266.238 | 21.273
2010 12 19 | 20 34 07 | 24473 | 35073.617 | 21.396
2010 12 19 | 20 34 08 | 24353 | 34912.423 | 21.501
2010 12 19 | 20 34 09 | 24252 | 34777.065 | 21.589
2010 12 19 | 20 34 10 | 24163 | 34658.028 | 21.666
2010 12 19 | 20 34 11 | 24082 | 34549.883 | 21.737
2010 12 19 | 20 34 12 | 24007 | 34449.912 | 21.803
2010 12 19 | 20 34 13 | 23939 | 34359.407 | 21.862
2010 12 19 | 20 34 14 | 23877 | 34277 | 21.917
2010 12 19 | 20 34 15 | 23821 | 34202.66 | 21.966
2010 12 19 | 20 34 16 | 23770 | 34135.032 | 22.011
2010 12 19 | 20 34 17 | 23726 | 34076.745 | 22.05
2010 12 19 | 20 34 18 | 23688 | 34026.449 | 22.083
2010 12 19 | 20 34 19 | 23653 | 33980.159 | 22.114
2010 12 19 | 20 34 20 | 23622 | 33939.187 | 22.142
2010 12 19 | 20 34 21 | 23597 | 33906.165 | 22.164
2010 12 19 | 20 34 22 | 23578 | 33881.079 | 22.181
2010 12 19 | 20 34 23 | 23567 | 33866.561 | 22.19
2010 12 19 | 20 34 24 | 23563 | 33861.282 | 22.194
2010 12 19 | 20 34 25 | 23561 | 33858.643 | 22.196
2010 12 19 | 20 34 26 | 23561 | 33858.643 | 22.196
2010 12 19 | 20 34 27 | 23559 | 33856.004 | 22.197
2010 12 19 | 20 34 28 | 23556 | 33852.045 | 22.2
2010 12 19 | 20 34 29 | 23550 | 33844.129 | 22.205
2010 12 19 | 20 34 30 | 23542 | 33833.576 | 22.212
2010 12 19 | 20 34 31 | 23534 | 33823.025 | 22.219
2010 12 19 | 20 34 32 | 23526 | 33812.475 | 22.227
2010 12 19 | 20 34 33 | 23520 | 33804.564 | 22.232
2010 12 19 | 20 34 34 | 23514 | 33796.654 | 22.237
2010 12 19 | 20 34 35 | 23512 | 33794.017 | 22.239
2010 12 19 | 20 34 36 | 23509 | 33790.063 | 22.242
2010 12 19 | 20 34 37 | 23506 | 33786.109 | 22.244
2010 12 19 | 20 34 38 | 23502 | 33780.837 | 22.248
2010 12 19 | 20 34 39 | 23500 | 33778.201 | 22.25
2010 12 19 | 20 34 40 | 23497 | 33774.247 | 22.252
2010 12 19 | 20 34 41 | 23495 | 33771.612 | 22.254
2010 12 19 | 20 34 42 | 23494 | 33770.294 | 22.255
2010 12 19 | 20 34 43 | 23493 | 33768.976 | 22.256
2010 12 19 | 20 34 44 | 23493 | 33768.976 | 22.256
2010 12 19 | 20 34 45 | 23492 | 33767.659 | 22.257
2010 12 19 | 20 34 46 | 23492 | 33767.659 | 22.257
2010 12 19 | 20 34 47 | 23490 | 33765.023 | 22.258
2010 12 19 | 20 34 48 | 23490 | 33765.023 | 22.258
2010 12 19 | 20 34 49 | 23489 | 33763.706 | 22.259
2010 12 19 | 20 34 50 | 23491 | 33766.341 | 22.258
2010 12 19 | 20 34 51 | 23491 | 33766.341 | 22.258
2010 12 19 | 20 34 52 | 23491 | 33766.341 | 22.258
2010 12 19 | 20 34 53 | 23491 | 33766.341 | 22.258
2010 12 19 | 20 34 54 | 23491 | 33766.341 | 22.258
2010 12 19 | 20 34 55 | 23490 | 33765.023 | 22.258
2010 12 19 | 20 34 56 | 23491 | 33766.341 | 22.258
2010 12 19 | 20 34 57 | 23491 | 33766.341 | 22.258
2010 12 19 | 20 34 58 | 23491 | 33766.341 | 22.258
2010 12 19 | 20 34 59 | 23492 | 33767.659 | 22.257
2010 12 19 | 20 35 00 | 23492 | 33767.659 | 22.257
2010 12 19 | 20 35 01 | 23491 | 33766.341 | 22.258
2010 12 19 | 20 35 02 | 23491 | 33766.341 | 22.258
2010 12 19 | 20 35 03 | 23490 | 33765.023 | 22.258
2010 12 19 | 20 35 04 | 23491 | 33766.341 | 22.258
2010 12 19 | 20 35 05 | 23492 | 33767.659 | 22.257
2010 12 19 | 20 35 06 | 23493 | 33768.976 | 22.256
2010 12 19 | 20 35 07 | 23495 | 33771.612 | 22.254
2010 12 19 | 20 35 08 | 23495 | 33771.612 | 22.254
2010 12 19 | 20 35 09 | 23495 | 33771.612 | 22.254
2010 12 19 | 20 35 10 | 23494 | 33770.294 | 22.255
2010 12 19 | 20 35 11 | 23494 | 33770.294 | 22.255
2010 12 19 | 20 35 12 | 23495 | 33771.612 | 22.254
2010 12 19 | 20 35 13 | 23496 | 33772.93 | 22.253
2010 12 19 | 20 35 14 | 23495 | 33771.612 | 22.254
2010 12 19 | 20 35 15 | 23495 | 33771.612 | 22.254
2010 12 19 | 20 35 16 | 23495 | 33771.612 | 22.254
2010 12 19 | 20 35 17 | 23494 | 33770.294 | 22.255
2010 12 19 | 20 35 18 | 23493 | 33768.976 | 22.256
2010 12 19 | 20 35 19 | 23493 | 33768.976 | 22.256
2010 12 19 | 20 35 20 | 23493 | 33768.976 | 22.256
2010 12 19 | 20 35 21 | 23493 | 33768.976 | 22.256
2010 12 19 | 20 35 22 | 23494 | 33770.294 | 22.255
2010 12 19 | 20 35 23 | 23495 | 33771.612 | 22.254
2010 12 19 | 20 35 24 | 23496 | 33772.93 | 22.253
2010 12 19 | 20 35 25 | 23496 | 33772.93 | 22.253
2010 12 19 | 20 35 26 | 23496 | 33772.93 | 22.253
2010 12 19 | 20 35 27 | 23496 | 33772.93 | 22.253
2010 12 19 | 20 35 28 | 23495 | 33771.612 | 22.254
2010 12 19 | 20 35 29 | 23496 | 33772.93 | 22.253
2010 12 19 | 20 35 30 | 23496 | 33772.93 | 22.253
2010 12 19 | 20 35 31 | 23496 | 33772.93 | 22.253
2010 12 19 | 20 35 32 | 23496 | 33772.93 | 22.253
2010 12 19 | 20 35 33 | 23496 | 33772.93 | 22.253
2010 12 19 | 20 35 34 | 23495 | 33771.612 | 22.254
2010 12 19 | 20 35 35 | 23496 | 33772.93 | 22.253
2010 12 19 | 20 35 36 | 23497 | 33774.247 | 22.252
2010 12 19 | 20 35 37 | 23497 | 33774.247 | 22.252
2010 12 19 | 20 35 38 | 23497 | 33774.247 | 22.252
2010 12 19 | 20 35 39 | 23498 | 33775.565 | 22.251
2010 12 19 | 20 35 40 | 23498 | 33775.565 | 22.251
2010 12 19 | 20 35 41 | 23497 | 33774.247 | 22.252
2010 12 19 | 20 35 42 | 23497 | 33774.247 | 22.252
2010 12 19 | 20 35 43 | 23498 | 33775.565 | 22.251
2010 12 19 | 20 35 44 | 23498 | 33775.565 | 22.251
2010 12 19 | 20 35 45 | 23498 | 33775.565 | 22.251
2010 12 19 | 20 35 46 | 23498 | 33775.565 | 22.251
2010 12 19 | 20 35 47 | 23500 | 33778.201 | 22.25
2010 12 19 | 20 35 48 | 23501 | 33779.519 | 22.249
2010 12 19 | 20 35 49 | 23502 | 33780.837 | 22.248
2010 12 19 | 20 35 50 | 23503 | 33782.155 | 22.247
2010 12 19 | 20 35 51 | 23504 | 33783.473 | 22.246
2010 12 19 | 20 35 52 | 23505 | 33784.791 | 22.245
2010 12 19 | 20 35 53 | 23506 | 33786.109 | 22.244
2010 12 19 | 20 35 54 | 23506 | 33786.109 | 22.244
2010 12 19 | 20 35 55 | 23506 | 33786.109 | 22.244
2010 12 19 | 20 35 56 | 23506 | 33786.109 | 22.244
2010 12 19 | 20 35 57 | 23505 | 33784.791 | 22.245
2010 12 19 | 20 35 58 | 23505 | 33784.791 | 22.245
2010 12 19 | 20 35 59 | 23506 | 33786.109 | 22.244
2010 12 19 | 20 36 00 | 23506 | 33786.109 | 22.244
2010 12 19 | 20 36 01 | 23506 | 33786.109 | 22.244
2010 12 19 | 20 36 02 | 23505 | 33784.791 | 22.245
2010 12 19 | 20 36 03 | 23504 | 33783.473 | 22.246
2010 12 19 | 20 36 04 | 23504 | 33783.473 | 22.246
2010 12 19 | 20 36 05 | 23506 | 33786.109 | 22.244
2010 12 19 | 20 36 06 | 23507 | 33787.427 | 22.243
2010 12 19 | 20 36 07 | 23509 | 33790.063 | 22.242
2010 12 19 | 20 36 08 | 23510 | 33791.381 | 22.241
2010 12 19 | 20 36 09 | 23510 | 33791.381 | 22.241
2010 12 19 | 20 36 10 | 23510 | 33791.381 | 22.241
2010 12 19 | 20 36 11 | 23509 | 33790.063 | 22.242
2010 12 19 | 20 36 12 | 23509 | 33790.063 | 22.242
2010 12 19 | 20 36 13 | 23509 | 33790.063 | 22.242
2010 12 19 | 20 36 14 | 23510 | 33791.381 | 22.241
2010 12 19 | 20 36 15 | 23509 | 33790.063 | 22.242
2010 12 19 | 20 36 16 | 23508 | 33788.745 | 22.243
2010 12 19 | 20 36 17 | 23508 | 33788.745 | 22.243
2010 12 19 | 20 36 18 | 23507 | 33787.427 | 22.243
2010 12 19 | 20 36 19 | 23507 | 33787.427 | 22.243
2010 12 19 | 20 36 20 | 23507 | 33787.427 | 22.243
2010 12 19 | 20 36 21 | 23507 | 33787.427 | 22.243
2010 12 19 | 20 36 22 | 23508 | 33788.745 | 22.243
2010 12 19 | 20 36 23 | 23508 | 33788.745 | 22.243
2010 12 19 | 20 36 24 | 23510 | 33791.381 | 22.241
2010 12 19 | 20 36 25 | 23512 | 33794.017 | 22.239
2010 12 19 | 20 36 26 | 23515 | 33797.972 | 22.236
2010 12 19 | 20 36 27 | 23514 | 33796.654 | 22.237
2010 12 19 | 20 36 28 | 23514 | 33796.654 | 22.237
2010 12 19 | 20 36 29 | 23515 | 33797.972 | 22.236
2010 12 19 | 20 36 30 | 23515 | 33797.972 | 22.236
2010 12 19 | 20 36 31 | 23516 | 33799.291 | 22.235
2010 12 19 | 20 36 32 | 23516 | 33799.291 | 22.235
2010 12 19 | 20 36 33 | 23517 | 33800.609 | 22.235
2010 12 19 | 20 36 34 | 23517 | 33800.609 | 22.235
2010 12 19 | 20 36 35 | 23517 | 33800.609 | 22.235
2010 12 19 | 20 36 36 | 23518 | 33801.927 | 22.234
2010 12 19 | 20 36 37 | 23518 | 33801.927 | 22.234
2010 12 19 | 20 36 38 | 23518 | 33801.927 | 22.234
2010 12 19 | 20 36 39 | 23519 | 33803.246 | 22.233
2010 12 19 | 20 36 40 | 23518 | 33801.927 | 22.234
2010 12 19 | 20 36 41 | 23518 | 33801.927 | 22.234
2010 12 19 | 20 36 42 | 23518 | 33801.927 | 22.234
2010 12 19 | 20 36 43 | 23519 | 33803.246 | 22.233
2010 12 19 | 20 36 44 | 23519 | 33803.246 | 22.233
2010 12 19 | 20 36 45 | 23519 | 33803.246 | 22.233
2010 12 19 | 20 36 46 | 23519 | 33803.246 | 22.233
2010 12 19 | 20 36 47 | 23519 | 33803.246 | 22.233
2010 12 19 | 20 36 48 | 23518 | 33801.927 | 22.234
2010 12 19 | 20 36 49 | 23517 | 33800.609 | 22.235
2010 12 19 | 20 36 50 | 23517 | 33800.609 | 22.235
2010 12 19 | 20 36 51 | 23516 | 33799.291 | 22.235
2010 12 19 | 20 36 52 | 23516 | 33799.291 | 22.235
2010 12 19 | 20 36 53 | 23516 | 33799.291 | 22.235
2010 12 19 | 20 36 54 | 23516 | 33799.291 | 22.235
2010 12 19 | 20 36 55 | 23516 | 33799.291 | 22.235
2010 12 19 | 20 36 56 | 23516 | 33799.291 | 22.235
2010 12 19 | 20 36 57 | 23516 | 33799.291 | 22.235
2010 12 19 | 20 36 58 | 23516 | 33799.291 | 22.235
2010 12 19 | 20 36 59 | 23517 | 33800.609 | 22.235
2010 12 19 | 20 37 00 | 23516 | 33799.291 | 22.235
2010 12 19 | 20 37 01 | 23517 | 33800.609 | 22.235
2010 12 19 | 20 37 02 | 23517 | 33800.609 | 22.235
2010 12 19 | 20 37 03 | 23516 | 33799.291 | 22.235
2010 12 19 | 20 37 04 | 23516 | 33799.291 | 22.235
2010 12 19 | 20 37 05 | 23516 | 33799.291 | 22.235
2010 12 19 | 20 37 06 | 23516 | 33799.291 | 22.235
2010 12 19 | 20 37 07 | 23516 | 33799.291 | 22.235
2010 12 19 | 20 37 08 | 23517 | 33800.609 | 22.235
2010 12 19 | 20 37 09 | 23517 | 33800.609 | 22.235
2010 12 19 | 20 37 10 | 23517 | 33800.609 | 22.235
2010 12 19 | 20 37 11 | 23518 | 33801.927 | 22.234
2010 12 19 | 20 37 12 | 23518 | 33801.927 | 22.234
2010 12 19 | 20 37 13 | 23518 | 33801.927 | 22.234
2010 12 19 | 20 37 14 | 23517 | 33800.609 | 22.235
2010 12 19 | 20 37 15 | 23517 | 33800.609 | 22.235
2010 12 19 | 20 37 16 | 23517 | 33800.609 | 22.235
2010 12 19 | 20 37 17 | 23517 | 33800.609 | 22.235
2010 12 19 | 20 37 18 | 23517 | 33800.609 | 22.235
2010 12 19 | 20 37 19 | 23516 | 33799.291 | 22.235
2010 12 19 | 20 37 20 | 23515 | 33797.972 | 22.236
2010 12 19 | 20 37 21 | 23514 | 33796.654 | 22.237
2010 12 19 | 20 37 22 | 23514 | 33796.654 | 22.237
2010 12 19 | 20 37 23 | 23513 | 33795.336 | 22.238
2010 12 19 | 20 37 24 | 23512 | 33794.017 | 22.239
2010 12 19 | 20 37 25 | 23513 | 33795.336 | 22.238
2010 12 19 | 20 37 26 | 23512 | 33794.017 | 22.239
2010 12 19 | 20 37 27 | 23512 | 33794.017 | 22.239
2010 12 19 | 20 37 28 | 23512 | 33794.017 | 22.239
2010 12 19 | 20 37 29 | 23512 | 33794.017 | 22.239
2010 12 19 | 20 37 30 | 23511 | 33792.699 | 22.24
2010 12 19 | 20 37 31 | 23511 | 33792.699 | 22.24
2010 12 19 | 20 37 32 | 23510 | 33791.381 | 22.241
2010 12 19 | 20 37 33 | 23510 | 33791.381 | 22.241
2010 12 19 | 20 37 34 | 23508 | 33788.745 | 22.243
2010 12 19 | 20 37 35 | 23503 | 33782.155 | 22.247
2010 12 19 | 20 37 36 | 23495 | 33771.612 | 22.254
2010 12 19 | 20 37 37 | 23481 | 33753.166 | 22.266
2010 12 19 | 20 37 38 | 23468 | 33736.043 | 22.278
2010 12 19 | 20 37 39 | 23455 | 33718.924 | 22.29
2010 12 19 | 20 37 40 | 23444 | 33704.442 | 22.299
2010 12 19 | 20 37 41 | 23433 | 33689.964 | 22.309
2010 12 19 | 20 37 42 | 23423 | 33676.805 | 22.318
2010 12 19 | 20 37 43 | 23416 | 33667.595 | 22.324
2010 12 19 | 20 37 44 | 23409 | 33658.387 | 22.33
2010 12 19 | 20 37 45 | 23403 | 33650.495 | 22.336
2010 12 19 | 20 37 46 | 23398 | 33643.919 | 22.34
2010 12 19 | 20 37 47 | 23392 | 33636.029 | 22.345
2010 12 19 | 20 37 48 | 23388 | 33630.769 | 22.349
2010 12 19 | 20 37 49 | 23385 | 33626.825 | 22.352
2010 12 19 | 20 37 50 | 23382 | 33622.881 | 22.354
2010 12 19 | 20 37 51 | 23379 | 33618.937 | 22.357
2010 12 19 | 20 37 52 | 23376 | 33614.994 | 22.36
2010 12 19 | 20 37 53 | 23373 | 33611.05 | 22.362
2010 12 19 | 20 37 54 | 23370 | 33607.107 | 22.365
2010 12 19 | 20 37 55 | 23368 | 33604.478 | 22.367
2010 12 19 | 20 37 56 | 23366 | 33601.85 | 22.369
2010 12 19 | 20 37 57 | 23364 | 33599.222 | 22.37
2010 12 19 | 20 37 58 | 23362 | 33596.593 | 22.372
2010 12 19 | 20 37 59 | 23360 | 33593.965 | 22.374
2010 12 19 | 20 38 00 | 23357 | 33590.023 | 22.377
2010 12 19 | 20 38 01 | 23356 | 33588.709 | 22.377
2010 12 19 | 20 38 02 | 23354 | 33586.081 | 22.379
2010 12 19 | 20 38 03 | 23353 | 33584.767 | 22.38
2010 12 19 | 20 38 04 | 23352 | 33583.454 | 22.381
2010 12 19 | 20 38 05 | 23351 | 33582.14 | 22.382
2010 12 19 | 20 38 06 | 23350 | 33580.826 | 22.383
2010 12 19 | 20 38 07 | 23350 | 33580.826 | 22.383
2010 12 19 | 20 38 08 | 23349 | 33579.512 | 22.384
2010 12 19 | 20 38 09 | 23349 | 33579.512 | 22.384
2010 12 19 | 20 38 10 | 23349 | 33579.512 | 22.384
2010 12 19 | 20 38 11 | 23350 | 33580.826 | 22.383
2010 12 19 | 20 38 12 | 23350 | 33580.826 | 22.383
2010 12 19 | 20 38 13 | 23352 | 33583.454 | 22.381
2010 12 19 | 20 38 14 | 23353 | 33584.767 | 22.38
2010 12 19 | 20 38 15 | 23356 | 33588.709 | 22.377
2010 12 19 | 20 38 16 | 23360 | 33593.965 | 22.374
2010 12 19 | 20 38 17 | 23367 | 33603.164 | 22.368
2010 12 19 | 20 38 18 | 23375 | 33613.679 | 22.361
2010 12 19 | 20 38 19 | 23384 | 33625.51 | 22.353
2010 12 19 | 20 38 20 | 23396 | 33641.289 | 22.342
2010 12 19 | 20 38 21 | 23412 | 33662.333 | 22.328
2010 12 19 | 20 38 22 | 23434 | 33691.28 | 22.308
2010 12 19 | 20 38 23 | 23467 | 33734.726 | 22.279
2010 12 19 | 20 38 24 | 23504 | 33783.473 | 22.246
2010 12 19 | 20 38 25 | 23541 | 33832.257 | 22.213
2010 12 19 | 20 38 26 | 23581 | 33885.04 | 22.178
2010 12 19 | 20 38 27 | 23625 | 33943.151 | 22.139
2010 12 19 | 20 38 28 | 23677 | 34011.897 | 22.093
2010 12 19 | 20 38 29 | 23737 | 34091.312 | 22.04
2010 12 19 | 20 38 30 | 23799 | 34173.478 | 21.985
2010 12 19 | 20 38 31 | 23859 | 34253.095 | 21.933
2010 12 19 | 20 38 32 | 23925 | 34340.79 | 21.875
2010 12 19 | 20 38 33 | 24002 | 34443.253 | 21.807
2010 12 19 | 20 38 34 | 24086 | 34555.219 | 21.734
2010 12 19 | 20 38 35 | 24172 | 34670.055 | 21.658
2010 12 19 | 20 38 36 | 24250 | 34774.388 | 21.59
2010 12 19 | 20 38 37 | 24320 | 34868.165 | 21.529
2010 12 19 | 20 38 38 | 24391 | 34963.423 | 21.468
2010 12 19 | 20 38 39 | 24468 | 35066.892 | 21.401
2010 12 19 | 20 38 40 | 24548 | 35174.57 | 21.331
2010 12 19 | 20 38 41 | 24627 | 35281.079 | 21.263
2010 12 19 | 20 38 42 | 24698 | 35376.954 | 21.202
2010 12 19 | 20 38 43 | 24764 | 35466.206 | 21.145
2010 12 19 | 20 38 44 | 24830 | 35555.582 | 21.088
2010 12 19 | 20 38 45 | 24900 | 35650.511 | 21.028
2010 12 19 | 20 38 46 | 24973 | 35749.658 | 20.965
2010 12 19 | 20 38 47 | 25045 | 35847.597 | 20.903
2010 12 19 | 20 38 48 | 25114 | 35941.595 | 20.844
2010 12 19 | 20 38 49 | 25174 | 36023.444 | 20.793
2010 12 19 | 20 38 50 | 25226 | 36094.464 | 20.748
2010 12 19 | 20 38 51 | 25285 | 36175.139 | 20.698
2010 12 19 | 20 38 52 | 25360 | 36277.838 | 20.634
2010 12 19 | 20 38 53 | 25438 | 36384.818 | 20.568
2010 12 19 | 20 38 54 | 25517 | 36493.351 | 20.501
2010 12 19 | 20 38 55 | 25596 | 36602.066 | 20.434
2010 12 19 | 20 38 56 | 25679 | 36716.483 | 20.364
2010 12 19 | 20 38 57 | 25771 | 36843.542 | 20.286
2010 12 19 | 20 38 58 | 25868 | 36977.778 | 20.204
2010 12 19 | 20 38 59 | 25959 | 37103.962 | 20.127
2010 12 19 | 20 39 00 | 26043 | 37220.659 | 20.057
2010 12 19 | 20 39 01 | 26127 | 37337.564 | 19.986
2010 12 19 | 20 39 02 | 26213 | 37457.471 | 19.914
2010 12 19 | 20 39 03 | 26300 | 37578.998 | 19.842
2010 12 19 | 20 39 04 | 26385 | 37697.949 | 19.771
2010 12 19 | 20 39 05 | 26459 | 37801.684 | 19.709
2010 12 19 | 20 39 06 | 26520 | 37887.319 | 19.658
2010 12 19 | 20 39 07 | 26573 | 37961.814 | 19.614
2010 12 19 | 20 39 08 | 26624 | 38033.578 | 19.572
2010 12 19 | 20 39 09 | 26679 | 38111.06 | 19.526
2010 12 19 | 20 39 10 | 26731 | 38184.399 | 19.483
2010 12 19 | 20 39 11 | 26780 | 38253.582 | 19.443
2010 12 19 | 20 39 12 | 26822 | 38312.94 | 19.408
2010 12 19 | 20 39 13 | 26863 | 38370.937 | 19.374
2010 12 19 | 20 39 14 | 26907 | 38433.235 | 19.338
2010 12 19 | 20 39 15 | 26955 | 38501.263 | 19.298
2010 12 19 | 20 39 16 | 27001 | 38566.523 | 19.26
2010 12 19 | 20 39 17 | 27038 | 38619.062 | 19.23
2010 12 19 | 20 39 18 | 27068 | 38661.691 | 19.205
2010 12 19 | 20 39 19 | 27100 | 38707.194 | 19.179
2010 12 19 | 20 39 20 | 27144 | 38769.811 | 19.143
2010 12 19 | 20 39 21 | 27189 | 38833.913 | 19.106
2010 12 19 | 20 39 22 | 27231 | 38893.798 | 19.071
2010 12 19 | 20 39 23 | 27266 | 38943.743 | 19.043
2010 12 19 | 20 39 24 | 27300 | 38992.298 | 19.015
2010 12 19 | 20 39 25 | 27339 | 39048.037 | 18.983
2010 12 19 | 20 39 26 | 27387 | 39116.704 | 18.944
2010 12 19 | 20 39 27 | 27439 | 39191.174 | 18.901
2010 12 19 | 20 39 28 | 27487 | 39259.99 | 18.862
2010 12 19 | 20 39 29 | 27527 | 39317.391 | 18.829
2010 12 19 | 20 39 30 | 27569 | 39377.717 | 18.795
2010 12 19 | 20 39 31 | 27621 | 39452.481 | 18.753
2010 12 19 | 20 39 32 | 27673 | 39527.331 | 18.71
2010 12 19 | 20 39 33 | 27726 | 39603.706 | 18.667
2010 12 19 | 20 39 34 | 27778 | 39678.727 | 18.625
2010 12 19 | 20 39 35 | 27825 | 39746.607 | 18.587
2010 12 19 | 20 39 36 | 27883 | 39830.47 | 18.54
2010 12 19 | 20 39 37 | 27947 | 39923.131 | 18.488
2010 12 19 | 20 39 38 | 28005 | 40007.217 | 18.441
2010 12 19 | 20 39 39 | 28064 | 40092.863 | 18.394
2010 12 19 | 20 39 40 | 28127 | 40184.436 | 18.343
2010 12 19 | 20 39 41 | 28200 | 40290.703 | 18.284
2010 12 19 | 20 39 42 | 28271 | 40394.222 | 18.227
2010 12 19 | 20 39 43 | 28346 | 40503.747 | 18.166
2010 12 19 | 20 39 44 | 28417 | 40607.597 | 18.109
2010 12 19 | 20 39 45 | 28489 | 40713.076 | 18.052
2010 12 19 | 20 39 46 | 28564 | 40823.126 | 17.992
2010 12 19 | 20 39 47 | 28643 | 40939.242 | 17.929
2010 12 19 | 20 39 48 | 28718 | 41049.665 | 17.869
2010 12 19 | 20 39 49 | 28788 | 41152.891 | 17.813
2010 12 19 | 20 39 50 | 28859 | 41257.755 | 17.756
2010 12 19 | 20 39 51 | 28923 | 41352.421 | 17.705
2010 12 19 | 20 39 52 | 28991 | 41453.149 | 17.651
2010 12 19 | 20 39 53 | 29063 | 41559.968 | 17.594
2010 12 19 | 20 39 54 | 29135 | 41666.957 | 17.537
2010 12 19 | 20 39 55 | 29207 | 41774.116 | 17.48
2010 12 19 | 20 39 56 | 29277 | 41878.463 | 17.425
2010 12 19 | 20 39 57 | 29349 | 41985.959 | 17.368
2010 12 19 | 20 39 58 | 29416 | 42086.145 | 17.315
2010 12 19 | 20 39 59 | 29481 | 42183.482 | 17.264
2010 12 19 | 20 40 00 | 29549 | 42285.463 | 17.211
2010 12 19 | 20 40 01 | 29619 | 42390.603 | 17.156
2010 12 19 | 20 40 02 | 29688 | 42494.402 | 17.101
2010 12 19 | 20 40 03 | 29755 | 42595.344 | 17.049
2010 12 19 | 20 40 04 | 29823 | 42697.948 | 16.996
2010 12 19 | 20 40 05 | 29891 | 42800.707 | 16.943
2010 12 19 | 20 40 06 | 29963 | 42909.68 | 16.886
2010 12 19 | 20 40 07 | 30031 | 43012.76 | 16.833
2010 12 19 | 20 40 08 | 30099 | 43115.996 | 16.78
2010 12 19 | 20 40 09 | 30171 | 43225.477 | 16.724
2010 12 19 | 20 40 10 | 30242 | 43333.61 | 16.669
2010 12 19 | 20 40 11 | 30309 | 43435.808 | 16.617
2010 12 19 | 20 40 12 | 30373 | 43533.574 | 16.567
2010 12 19 | 20 40 13 | 30433 | 43625.356 | 16.521
2010 12 19 | 20 40 14 | 30493 | 43717.262 | 16.474
2010 12 19 | 20 40 15 | 30553 | 43809.292 | 16.428
2010 12 19 | 20 40 16 | 30610 | 43896.836 | 16.384
2010 12 19 | 20 40 17 | 30664 | 43979.875 | 16.342
2010 12 19 | 20 40 18 | 30715 | 44058.394 | 16.303
2010 12 19 | 20 40 19 | 30760 | 44127.75 | 16.268
2010 12 19 | 20 40 20 | 30797 | 44184.829 | 16.24
2010 12 19 | 20 40 21 | 30832 | 44238.866 | 16.213
2010 12 19 | 20 40 22 | 30863 | 44286.763 | 16.189
2010 12 19 | 20 40 23 | 30892 | 44331.6 | 16.167
2010 12 19 | 20 40 24 | 30927 | 44385.753 | 16.14
2010 12 19 | 20 40 25 | 30957 | 44432.204 | 16.117
2010 12 19 | 20 40 26 | 30996 | 44492.638 | 16.087
2010 12 19 | 20 40 27 | 31036 | 44554.676 | 16.056
2010 12 19 | 20 40 28 | 31071 | 44609.005 | 16.029
2010 12 19 | 20 40 29 | 31109 | 44668.039 | 16
2010 12 19 | 20 40 30 | 31151 | 44733.347 | 15.968
2010 12 19 | 20 40 31 | 31190 | 44794.046 | 15.938
2010 12 19 | 20 40 32 | 31233 | 44861.032 | 15.905
2010 12 19 | 20 40 33 | 31280 | 44934.324 | 15.869
2010 12 19 | 20 40 34 | 31327 | 45007.694 | 15.833
2010 12 19 | 20 40 35 | 31376 | 45084.269 | 15.796
2010 12 19 | 20 40 36 | 31427 | 45164.061 | 15.757
2010 12 19 | 20 40 37 | 31480 | 45247.079 | 15.717
2010 12 19 | 20 40 38 | 31529 | 45323.92 | 15.679
2010 12 19 | 20 40 39 | 31586 | 45413.415 | 15.636
2010 12 19 | 20 40 40 | 31640 | 45498.306 | 15.595
2010 12 19 | 20 40 41 | 31687 | 45572.278 | 15.559
2010 12 19 | 20 40 42 | 31741 | 45657.365 | 15.518
2010 12 19 | 20 40 43 | 31801 | 45752.028 | 15.473
2010 12 19 | 20 40 44 | 31866 | 45854.726 | 15.424
2010 12 19 | 20 40 45 | 31933 | 45960.744 | 15.373
2010 12 19 | 20 40 46 | 31997 | 46062.165 | 15.325
2010 12 19 | 20 40 47 | 32058 | 46158.971 | 15.279
2010 12 19 | 20 40 48 | 32122 | 46260.683 | 15.23
2010 12 19 | 20 40 49 | 32192 | 46372.1 | 15.178
2010 12 19 | 20 40 50 | 32259 | 46478.91 | 15.127
2010 12 19 | 20 40 51 | 32320 | 46576.297 | 15.081
2010 12 19 | 20 40 52 | 32383 | 46677.021 | 15.034
2010 12 19 | 20 40 53 | 32447 | 46779.492 | 14.986
2010 12 19 | 20 40 54 | 32507 | 46875.695 | 14.941
2010 12 19 | 20 40 55 | 32574 | 46983.279 | 14.891
2010 12 19 | 20 40 56 | 32642 | 47092.638 | 14.84
2010 12 19 | 20 40 57 | 32713 | 47207.005 | 14.787
2010 12 19 | 20 40 58 | 32777 | 47310.256 | 14.739
2010 12 19 | 20 40 59 | 32842 | 47415.276 | 14.69
2010 12 19 | 20 41 00 | 32915 | 47533.41 | 14.636
2010 12 19 | 20 41 01 | 32992 | 47658.232 | 14.579
2010 12 19 | 20 41 02 | 33071 | 47786.527 | 14.52
2010 12 19 | 20 41 03 | 33153 | 47919.943 | 14.459
2010 12 19 | 20 41 04 | 33237 | 48056.875 | 14.397
2010 12 19 | 20 41 05 | 33325 | 48200.613 | 14.332
2010 12 19 | 20 41 06 | 33417 | 48351.199 | 14.263
2010 12 19 | 20 41 07 | 33507 | 48498.822 | 14.197
2010 12 19 | 20 41 08 | 33593 | 48640.174 | 14.133
2010 12 19 | 20 41 09 | 33677 | 48778.51 | 14.072
2010 12 19 | 20 41 10 | 33761 | 48917.118 | 14.01
2010 12 19 | 20 41 11 | 33843 | 49052.687 | 13.949
2010 12 19 | 20 41 12 | 33924 | 49186.858 | 13.89
2010 12 19 | 20 41 13 | 34005 | 49321.283 | 13.83
2010 12 19 | 20 41 14 | 34087 | 49457.626 | 13.77
2010 12 19 | 20 41 15 | 34171 | 49597.566 | 13.709
2010 12 19 | 20 41 16 | 34255 | 49737.782 | 13.647
2010 12 19 | 20 41 17 | 34329 | 49861.534 | 13.593
2010 12 19 | 20 41 18 | 34402 | 49983.825 | 13.54
2010 12 19 | 20 41 19 | 34469 | 50096.248 | 13.491
2010 12 19 | 20 41 20 | 34525 | 50190.35 | 13.45
2010 12 19 | 20 41 21 | 34579 | 50281.209 | 13.411
2010 12 19 | 20 41 22 | 34627 | 50362.069 | 13.376
2010 12 19 | 20 41 23 | 34670 | 50434.583 | 13.345
2010 12 19 | 20 41 24 | 34712 | 50505.483 | 13.314
2010 12 19 | 20 41 25 | 34746 | 50562.929 | 13.29
2010 12 19 | 20 41 26 | 34779 | 50618.729 | 13.266
2010 12 19 | 20 41 27 | 34811 | 50672.88 | 13.243
2010 12 19 | 20 41 28 | 34835 | 50713.52 | 13.225
2010 12 19 | 20 41 29 | 34858 | 50752.488 | 13.209
2010 12 19 | 20 41 30 | 34877 | 50784.696 | 13.195
2010 12 19 | 20 41 31 | 34893 | 50811.829 | 13.183
2010 12 19 | 20 41 32 | 34909 | 50838.972 | 13.172
2010 12 19 | 20 41 33 | 34923 | 50862.731 | 13.161
2010 12 19 | 20 41 34 | 34935 | 50883.102 | 13.153
2010 12 19 | 20 41 35 | 34945 | 50900.082 | 13.146
2010 12 19 | 20 41 36 | 34955 | 50917.066 | 13.138
2010 12 19 | 20 41 37 | 34963 | 50930.656 | 13.132
2010 12 19 | 20 41 38 | 34967 | 50937.452 | 13.13
2010 12 19 | 20 41 39 | 34972 | 50945.948 | 13.126
2010 12 19 | 20 41 40 | 34980 | 50959.544 | 13.12
2010 12 19 | 20 41 41 | 34988 | 50973.142 | 13.114
2010 12 19 | 20 41 42 | 34995 | 50985.043 | 13.109
2010 12 19 | 20 41 43 | 35002 | 50996.945 | 13.104
2010 12 19 | 20 41 44 | 35012 | 51013.953 | 13.097
2010 12 19 | 20 41 45 | 35023 | 51032.665 | 13.089
2010 12 19 | 20 41 46 | 35032 | 51047.979 | 13.083
2010 12 19 | 20 41 47 | 35035 | 51053.084 | 13.08
2010 12 19 | 20 41 48 | 35041 | 51063.296 | 13.076
2010 12 19 | 20 41 49 | 35046 | 51071.807 | 13.072
2010 12 19 | 20 41 50 | 35050 | 51078.616 | 13.07
2010 12 19 | 20 41 51 | 35057 | 51090.534 | 13.065
2010 12 19 | 20 41 52 | 35061 | 51097.345 | 13.062
2010 12 19 | 20 41 53 | 35067 | 51107.563 | 13.057
2010 12 19 | 20 41 54 | 35074 | 51119.486 | 13.052
2010 12 19 | 20 41 55 | 35078 | 51126.3 | 13.049
2010 12 19 | 20 41 56 | 35080 | 51129.707 | 13.048
2010 12 19 | 20 41 57 | 35084 | 51136.522 | 13.045
2010 12 19 | 20 41 58 | 35084 | 51136.522 | 13.045
2010 12 19 | 20 41 59 | 35083 | 51134.819 | 13.046
2010 12 19 | 20 42 00 | 35085 | 51138.226 | 13.044
2010 12 19 | 20 42 01 | 35087 | 51141.634 | 13.043
2010 12 19 | 20 42 02 | 35085 | 51138.226 | 13.044
2010 12 19 | 20 42 03 | 35085 | 51138.226 | 13.044
2010 12 19 | 20 42 04 | 35086 | 51139.93 | 13.044
2010 12 19 | 20 42 05 | 35087 | 51141.634 | 13.043
2010 12 19 | 20 42 06 | 35088 | 51143.338 | 13.042
2010 12 19 | 20 42 07 | 35087 | 51141.634 | 13.043
2010 12 19 | 20 42 08 | 35087 | 51141.634 | 13.043
2010 12 19 | 20 42 09 | 35085 | 51138.226 | 13.044
2010 12 19 | 20 42 10 | 35079 | 51128.004 | 13.049
2010 12 19 | 20 42 11 | 35075 | 51121.19 | 13.051
2010 12 19 | 20 42 12 | 35073 | 51117.783 | 13.053
2010 12 19 | 20 42 13 | 35070 | 51112.673 | 13.055
2010 12 19 | 20 42 14 | 35064 | 51102.454 | 13.059
2010 12 19 | 20 42 15 | 35059 | 51093.94 | 13.063
2010 12 19 | 20 42 16 | 35054 | 51085.426 | 13.067
2010 12 19 | 20 42 17 | 35050 | 51078.616 | 13.07
2010 12 19 | 20 42 18 | 35045 | 51070.104 | 13.073
2010 12 19 | 20 42 19 | 35042 | 51064.998 | 13.075
2010 12 19 | 20 42 20 | 35041 | 51063.296 | 13.076
2010 12 19 | 20 42 21 | 35038 | 51058.19 | 13.078
2010 12 19 | 20 42 22 | 35041 | 51063.296 | 13.076
2010 12 19 | 20 42 23 | 35050 | 51078.616 | 13.07
2010 12 19 | 20 42 24 | 35057 | 51090.534 | 13.065
2010 12 19 | 20 42 25 | 35067 | 51107.563 | 13.057
2010 12 19 | 20 42 26 | 35077 | 51124.597 | 13.05
2010 12 19 | 20 42 27 | 35096 | 51156.971 | 13.036
2010 12 19 | 20 42 28 | 35117 | 51192.77 | 13.021
2010 12 19 | 20 42 29 | 35149 | 51247.355 | 12.998
2010 12 19 | 20 42 30 | 35193 | 51322.477 | 12.966
2010 12 19 | 20 42 31 | 35252 | 51423.332 | 12.924
2010 12 19 | 20 42 32 | 35315 | 51531.18 | 12.878
2010 12 19 | 20 42 33 | 35374 | 51632.327 | 12.836
2010 12 19 | 20 42 34 | 35434 | 51735.334 | 12.793
2010 12 19 | 20 42 35 | 35498 | 51845.37 | 12.747
2010 12 19 | 20 42 36 | 35560 | 51952.127 | 12.702
2010 12 19 | 20 42 37 | 35624 | 52062.493 | 12.656
2010 12 19 | 20 42 38 | 35693 | 52181.671 | 12.607
2010 12 19 | 20 42 39 | 35769 | 52313.165 | 12.552
2010 12 19 | 20 42 40 | 35847 | 52448.368 | 12.496
2010 12 19 | 20 42 41 | 35923 | 52580.347 | 12.442
2010 12 19 | 20 42 42 | 36009 | 52729.98 | 12.381
2010 12 19 | 20 42 43 | 36088 | 52867.706 | 12.324
2010 12 19 | 20 42 44 | 36173 | 53016.183 | 12.264
2010 12 19 | 20 42 45 | 36262 | 53171.971 | 12.2
2010 12 19 | 20 42 46 | 36343 | 53314.046 | 12.143
2010 12 19 | 20 42 47 | 36410 | 53431.774 | 12.095
2010 12 19 | 20 42 48 | 36477 | 53549.691 | 12.047
2010 12 19 | 20 42 49 | 36542 | 53664.27 | 12.001
2010 12 19 | 20 42 50 | 36604 | 53773.728 | 11.957
2010 12 19 | 20 42 51 | 36657 | 53867.427 | 11.92
2010 12 19 | 20 42 52 | 36700 | 53943.534 | 11.889
2010 12 19 | 20 42 53 | 36738 | 54010.858 | 11.863
2010 12 19 | 20 42 54 | 36776 | 54078.244 | 11.836
2010 12 19 | 20 42 55 | 36818 | 54152.794 | 11.806
2010 12 19 | 20 42 56 | 36856 | 54220.31 | 11.779
2010 12 19 | 20 42 57 | 36886 | 54273.656 | 11.758
2010 12 19 | 20 42 58 | 36928 | 54348.405 | 11.728
2010 12 19 | 20 42 59 | 36983 | 54446.405 | 11.689
2010 12 19 | 20 43 00 | 37045 | 54557.035 | 11.646
2010 12 19 | 20 43 01 | 37121 | 54692.873 | 11.592
2010 12 19 | 20 43 02 | 37201 | 54836.13 | 11.536
2010 12 19 | 20 43 03 | 37287 | 54990.443 | 11.475
2010 12 19 | 20 43 04 | 37372 | 55143.278 | 11.416
2010 12 19 | 20 43 05 | 37458 | 55298.233 | 11.355
2010 12 19 | 20 43 06 | 37546 | 55457.128 | 11.294
2010 12 19 | 20 43 07 | 37633 | 55614.552 | 11.233
2010 12 19 | 20 43 08 | 37724 | 55779.573 | 11.169
2010 12 19 | 20 43 09 | 37815 | 55944.96 | 11.106
2010 12 19 | 20 43 10 | 37913 | 56123.482 | 11.037
2010 12 19 | 20 43 11 | 38011 | 56302.432 | 10.969
2010 12 19 | 20 43 12 | 38101 | 56467.153 | 10.906
2010 12 19 | 20 43 13 | 38187 | 56624.893 | 10.846
2010 12 19 | 20 43 14 | 38278 | 56792.168 | 10.783
2010 12 19 | 20 43 15 | 38371 | 56963.506 | 10.718
2010 12 19 | 20 43 16 | 38466 | 57138.934 | 10.653
2010 12 19 | 20 43 17 | 38557 | 57307.361 | 10.59
2010 12 19 | 20 43 18 | 38655 | 57489.168 | 10.522
2010 12 19 | 20 43 19 | 38754 | 57673.277 | 10.453
2010 12 19 | 20 43 20 | 38853 | 57857.838 | 10.385
2010 12 19 | 20 43 21 | 38956 | 58050.336 | 10.314
2010 12 19 | 20 43 22 | 39059 | 58243.326 | 10.243
2010 12 19 | 20 43 23 | 39166 | 58444.335 | 10.169
2010 12 19 | 20 43 24 | 39271 | 58642.107 | 10.097
2010 12 19 | 20 43 25 | 39382 | 58851.743 | 10.021
2010 12 19 | 20 43 26 | 39490 | 59056.271 | 9.947
2010 12 19 | 20 43 27 | 39599 | 59263.252 | 9.872
2010 12 19 | 20 43 28 | 39705 | 59465.078 | 9.8
2010 12 19 | 20 43 29 | 39809 | 59663.617 | 9.728
2010 12 19 | 20 43 30 | 39920 | 59876.091 | 9.653
2010 12 19 | 20 43 31 | 40023 | 60073.781 | 9.582
2010 12 19 | 20 43 32 | 40132 | 60283.545 | 9.508
2010 12 19 | 20 43 33 | 40231 | 60474.564 | 9.441
2010 12 19 | 20 43 34 | 40331 | 60667.997 | 9.373
2010 12 19 | 20 43 35 | 40436 | 60871.627 | 9.301
2010 12 19 | 20 43 36 | 40542 | 61077.745 | 9.23
2010 12 19 | 20 43 37 | 40650 | 61288.321 | 9.156
2010 12 19 | 20 43 38 | 40755 | 61493.601 | 9.085
2010 12 19 | 20 43 39 | 40861 | 61701.391 | 9.014
2010 12 19 | 20 43 40 | 40966 | 61907.773 | 8.943
2010 12 19 | 20 43 41 | 41067 | 62106.813 | 8.874
2010 12 19 | 20 43 42 | 41170 | 62310.323 | 8.805
2010 12 19 | 20 43 43 | 41268 | 62504.45 | 8.739
2010 12 19 | 20 43 44 | 41367 | 62701.052 | 8.672
2010 12 19 | 20 43 45 | 41464 | 62894.165 | 8.607
2010 12 19 | 20 43 46 | 41557 | 63079.765 | 8.545
2010 12 19 | 20 43 47 | 41649 | 63263.805 | 8.483
2010 12 19 | 20 43 48 | 41739 | 63444.265 | 8.423
2010 12 19 | 20 43 49 | 41833 | 63633.192 | 8.36
2010 12 19 | 20 43 50 | 41923 | 63814.507 | 8.299
2010 12 19 | 20 43 51 | 42012 | 63994.221 | 8.24
2010 12 19 | 20 43 52 | 42103 | 64178.4 | 8.179
2010 12 19 | 20 43 53 | 42194 | 64363.013 | 8.118
2010 12 19 | 20 43 54 | 42284 | 64546.024 | 8.058
2010 12 19 | 20 43 55 | 42370 | 64721.299 | 8.001
2010 12 19 | 20 43 56 | 42439 | 64862.21 | 7.955
2010 12 19 | 20 43 57 | 42498 | 64982.898 | 7.916
2010 12 19 | 20 43 58 | 42563 | 65116.074 | 7.873
2010 12 19 | 20 43 59 | 42627 | 65247.421 | 7.83
2010 12 19 | 20 44 00 | 42680 | 65356.358 | 7.795
2010 12 19 | 20 44 01 | 42726 | 65451.029 | 7.764
2010 12 19 | 20 44 02 | 42763 | 65527.259 | 7.74
2010 12 19 | 20 44 03 | 42793 | 65589.122 | 7.72
2010 12 19 | 20 44 04 | 42816 | 65636.582 | 7.704
2010 12 19 | 20 44 05 | 42836 | 65677.876 | 7.691
2010 12 19 | 20 44 06 | 42850 | 65706.794 | 7.682
2010 12 19 | 20 44 07 | 42862 | 65731.589 | 7.674
2010 12 19 | 20 44 08 | 42875 | 65758.459 | 7.665
2010 12 19 | 20 44 09 | 42888 | 65785.339 | 7.657
2010 12 19 | 20 44 10 | 42901 | 65812.227 | 7.648
2010 12 19 | 20 44 11 | 42911 | 65832.917 | 7.641
2010 12 19 | 20 44 12 | 42918 | 65847.403 | 7.637
2010 12 19 | 20 44 13 | 42928 | 65868.102 | 7.63
2010 12 19 | 20 44 14 | 42939 | 65890.877 | 7.623
2010 12 19 | 20 44 15 | 42950 | 65913.658 | 7.616
2010 12 19 | 20 44 16 | 42958 | 65930.231 | 7.61
2010 12 19 | 20 44 17 | 42965 | 65944.734 | 7.606
2010 12 19 | 20 44 18 | 42970 | 65955.096 | 7.602
2010 12 19 | 20 44 19 | 42978 | 65971.677 | 7.597
2010 12 19 | 20 44 20 | 42988 | 65992.408 | 7.59
2010 12 19 | 20 44 21 | 42998 | 66013.145 | 7.584
2010 12 19 | 20 44 22 | 43007 | 66031.813 | 7.578
2010 12 19 | 20 44 23 | 43017 | 66052.56 | 7.571
2010 12 19 | 20 44 24 | 43028 | 66075.387 | 7.564
2010 12 19 | 20 44 25 | 43037 | 66094.07 | 7.558
2010 12 19 | 20 44 26 | 43045 | 66110.68 | 7.553
2010 12 19 | 20 44 27 | 43055 | 66131.447 | 7.546
2010 12 19 | 20 44 28 | 43063 | 66148.065 | 7.541
2010 12 19 | 20 44 29 | 43069 | 66160.531 | 7.537
2010 12 19 | 20 44 30 | 43075 | 66172.999 | 7.533
2010 12 19 | 20 44 31 | 43079 | 66181.312 | 7.53
2010 12 19 | 20 44 32 | 43082 | 66187.547 | 7.528
2010 12 19 | 20 44 33 | 43084 | 66191.704 | 7.527
2010 12 19 | 20 44 34 | 43084 | 66191.704 | 7.527
2010 12 19 | 20 44 35 | 43087 | 66197.94 | 7.525
2010 12 19 | 20 44 36 | 43091 | 66206.256 | 7.522
2010 12 19 | 20 44 37 | 43097 | 66218.73 | 7.518
2010 12 19 | 20 44 38 | 43104 | 66233.287 | 7.514
2010 12 19 | 20 44 39 | 43108 | 66241.606 | 7.511
2010 12 19 | 20 44 40 | 43111 | 66247.846 | 7.509
2010 12 19 | 20 44 41 | 43115 | 66256.167 | 7.506
2010 12 19 | 20 44 42 | 43117 | 66260.328 | 7.505
2010 12 19 | 20 44 43 | 43117 | 66260.328 | 7.505
2010 12 19 | 20 44 44 | 43118 | 66262.408 | 7.504
2010 12 19 | 20 44 45 | 43117 | 66260.328 | 7.505
2010 12 19 | 20 44 46 | 43119 | 66264.488 | 7.504
2010 12 19 | 20 44 47 | 43118 | 66262.408 | 7.504
2010 12 19 | 20 44 48 | 43116 | 66258.247 | 7.506
2010 12 19 | 20 44 49 | 43115 | 66256.167 | 7.506
2010 12 19 | 20 44 50 | 43117 | 66260.328 | 7.505
2010 12 19 | 20 44 51 | 43118 | 66262.408 | 7.504
2010 12 19 | 20 44 52 | 43119 | 66264.488 | 7.504
2010 12 19 | 20 44 53 | 43122 | 66270.73 | 7.502
2010 12 19 | 20 44 54 | 43121 | 66268.65 | 7.502
2010 12 19 | 20 44 55 | 43122 | 66270.73 | 7.502
2010 12 19 | 20 44 56 | 43122 | 66270.73 | 7.502
2010 12 19 | 20 44 57 | 43120 | 66266.569 | 7.503
2010 12 19 | 20 44 58 | 43120 | 66266.569 | 7.503
2010 12 19 | 20 44 59 | 43122 | 66270.73 | 7.502
2010 12 19 | 20 45 00 | 43124 | 66274.892 | 7.5
2010 12 19 | 20 45 01 | 43128 | 66283.215 | 7.498
2010 12 19 | 20 45 02 | 43133 | 66293.621 | 7.494
2010 12 19 | 20 45 03 | 43137 | 66301.946 | 7.492
2010 12 19 | 20 45 04 | 43141 | 66310.273 | 7.489
2010 12 19 | 20 45 05 | 43145 | 66318.6 | 7.486
2010 12 19 | 20 45 06 | 43149 | 66326.928 | 7.484
2010 12 19 | 20 45 07 | 43153 | 66335.257 | 7.481
2010 12 19 | 20 45 08 | 43157 | 66343.587 | 7.478
2010 12 19 | 20 45 09 | 43163 | 66356.083 | 7.475
2010 12 19 | 20 45 10 | 43168 | 66366.498 | 7.471
2010 12 19 | 20 45 11 | 43171 | 66372.748 | 7.469
2010 12 19 | 20 45 12 | 43172 | 66374.832 | 7.469
2010 12 19 | 20 45 13 | 43174 | 66378.999 | 7.467
2010 12 19 | 20 45 14 | 43177 | 66385.249 | 7.465
2010 12 19 | 20 45 15 | 43181 | 66393.584 | 7.463
2010 12 19 | 20 45 16 | 43185 | 66401.92 | 7.46
2010 12 19 | 20 45 17 | 43190 | 66412.341 | 7.457
2010 12 19 | 20 45 18 | 43193 | 66418.595 | 7.455
2010 12 19 | 20 45 19 | 43196 | 66424.849 | 7.453
2010 12 19 | 20 45 20 | 43198 | 66429.018 | 7.451
2010 12 19 | 20 45 21 | 43199 | 66431.103 | 7.451
2010 12 19 | 20 45 22 | 43200 | 66433.188 | 7.45
2010 12 19 | 20 45 23 | 43204 | 66441.528 | 7.447
2010 12 19 | 20 45 24 | 43207 | 66447.784 | 7.445
2010 12 19 | 20 45 25 | 43207 | 66447.784 | 7.445
2010 12 19 | 20 45 26 | 43207 | 66447.784 | 7.445
2010 12 19 | 20 45 27 | 43207 | 66447.784 | 7.445
2010 12 19 | 20 45 28 | 43208 | 66449.869 | 7.445
2010 12 19 | 20 45 29 | 43208 | 66449.869 | 7.445
2010 12 19 | 20 45 30 | 43210 | 66454.04 | 7.443
2010 12 19 | 20 45 31 | 43211 | 66456.125 | 7.443
2010 12 19 | 20 45 32 | 43211 | 66456.125 | 7.443
2010 12 19 | 20 45 33 | 43211 | 66456.125 | 7.443
2010 12 19 | 20 45 34 | 43208 | 66449.869 | 7.445
2010 12 19 | 20 45 35 | 43204 | 66441.528 | 7.447
2010 12 19 | 20 45 36 | 43205 | 66443.613 | 7.447
2010 12 19 | 20 45 37 | 43207 | 66447.784 | 7.445
2010 12 19 | 20 45 38 | 43207 | 66447.784 | 7.445
2010 12 19 | 20 45 39 | 43207 | 66447.784 | 7.445
2010 12 19 | 20 45 40 | 43209 | 66451.954 | 7.444
2010 12 19 | 20 45 41 | 43211 | 66456.125 | 7.443
2010 12 19 | 20 45 42 | 43211 | 66456.125 | 7.443
2010 12 19 | 20 45 43 | 43213 | 66460.296 | 7.441
2010 12 19 | 20 45 44 | 43215 | 66464.468 | 7.44
2010 12 19 | 20 45 45 | 43217 | 66468.639 | 7.439
2010 12 19 | 20 45 46 | 43216 | 66466.554 | 7.439
2010 12 19 | 20 45 47 | 43219 | 66472.811 | 7.437
2010 12 19 | 20 45 48 | 43227 | 66489.501 | 7.432
2010 12 19 | 20 45 49 | 43241 | 66518.715 | 7.423
2010 12 19 | 20 45 50 | 43257 | 66552.117 | 7.412
2010 12 19 | 20 45 51 | 43279 | 66598.067 | 7.398
2010 12 19 | 20 45 52 | 43306 | 66654.496 | 7.38
2010 12 19 | 20 45 53 | 43341 | 66727.705 | 7.357
2010 12 19 | 20 45 54 | 43382 | 66813.549 | 7.33
2010 12 19 | 20 45 55 | 43427 | 66907.874 | 7.3
2010 12 19 | 20 45 56 | 43476 | 67010.711 | 7.268
2010 12 19 | 20 45 57 | 43523 | 67109.475 | 7.237
2010 12 19 | 20 45 58 | 43578 | 67225.204 | 7.2
2010 12 19 | 20 45 59 | 43631 | 67336.884 | 7.165
2010 12 19 | 20 46 00 | 43690 | 67461.39 | 7.127
2010 12 19 | 20 46 01 | 43748 | 67583.975 | 7.088
2010 12 19 | 20 46 02 | 43806 | 67706.747 | 7.05
2010 12 19 | 20 46 03 | 43864 | 67829.707 | 7.012
2010 12 19 | 20 46 04 | 43926 | 67961.356 | 6.971
2010 12 19 | 20 46 05 | 43989 | 68095.348 | 6.93
2010 12 19 | 20 46 06 | 44053 | 68231.697 | 6.888
2010 12 19 | 20 46 07 | 44120 | 68374.685 | 6.844
2010 12 19 | 20 46 08 | 44186 | 68515.787 | 6.801
2010 12 19 | 20 46 09 | 44250 | 68652.849 | 6.759
2010 12 19 | 20 46 10 | 44315 | 68792.291 | 6.716
2010 12 19 | 20 46 11 | 44376 | 68923.371 | 6.676
2010 12 19 | 20 46 12 | 44435 | 69050.356 | 6.637
2010 12 19 | 20 46 13 | 44492 | 69173.225 | 6.6
2010 12 19 | 20 46 14 | 44549 | 69296.281 | 6.563
2010 12 19 | 20 46 15 | 44602 | 69410.87 | 6.528
2010 12 19 | 20 46 16 | 44659 | 69534.287 | 6.491
2010 12 19 | 20 46 17 | 44714 | 69653.552 | 6.455
2010 12 19 | 20 46 18 | 44770 | 69775.166 | 6.418
2010 12 19 | 20 46 19 | 44826 | 69896.962 | 6.382
2010 12 19 | 20 46 20 | 44883 | 70021.12 | 6.345
2010 12 19 | 20 46 21 | 44939 | 70143.284 | 6.308
2010 12 19 | 20 46 22 | 45000 | 70276.565 | 6.268
2010 12 19 | 20 46 23 | 45058 | 70403.493 | 6.231
2010 12 19 | 20 46 24 | 45118 | 70535.006 | 6.191
2010 12 19 | 20 46 25 | 45170 | 70649.155 | 6.158
2010 12 19 | 20 46 26 | 45226 | 70772.264 | 6.121
2010 12 19 | 20 46 27 | 45277 | 70884.542 | 6.088
2010 12 19 | 20 46 28 | 45334 | 71010.212 | 6.051
2010 12 19 | 20 46 29 | 45388 | 71129.445 | 6.016
2010 12 19 | 20 46 30 | 45444 | 71253.278 | 5.979
2010 12 19 | 20 46 31 | 45499 | 71375.082 | 5.944
2010 12 19 | 20 46 32 | 45554 | 71497.066 | 5.908
2010 12 19 | 20 46 33 | 45608 | 71617.009 | 5.873
2010 12 19 | 20 46 34 | 45663 | 71739.354 | 5.837
2010 12 19 | 20 46 35 | 45718 | 71861.88 | 5.802
2010 12 19 | 20 46 36 | 45772 | 71982.356 | 5.767
2010 12 19 | 20 46 37 | 45825 | 72100.773 | 5.732
2010 12 19 | 20 46 38 | 45878 | 72219.36 | 5.698
2010 12 19 | 20 46 39 | 45930 | 72335.875 | 5.664
2010 12 19 | 20 46 40 | 45979 | 72445.819 | 5.633
2010 12 19 | 20 46 41 | 46029 | 72558.157 | 5.6
2010 12 19 | 20 46 42 | 46076 | 72663.894 | 5.57
2010 12 19 | 20 46 43 | 46121 | 72765.259 | 5.541
2010 12 19 | 20 46 44 | 46169 | 72873.518 | 5.51
2010 12 19 | 20 46 45 | 46212 | 72970.62 | 5.482
2010 12 19 | 20 46 46 | 46259 | 73076.886 | 5.452
2010 12 19 | 20 46 47 | 46302 | 73174.227 | 5.424
2010 12 19 | 20 46 48 | 46347 | 73276.217 | 5.395
2010 12 19 | 20 46 49 | 46387 | 73366.981 | 5.369
2010 12 19 | 20 46 50 | 46430 | 73464.662 | 5.341
2010 12 19 | 20 46 51 | 46472 | 73560.183 | 5.314
2010 12 19 | 20 46 52 | 46512 | 73651.257 | 5.288
2010 12 19 | 20 46 53 | 46553 | 73744.712 | 5.262
2010 12 19 | 20 46 54 | 46593 | 73835.988 | 5.236
2010 12 19 | 20 46 55 | 46631 | 73922.793 | 5.212
2010 12 19 | 20 46 56 | 46669 | 74009.688 | 5.187
2010 12 19 | 20 46 57 | 46708 | 74098.965 | 5.162
2010 12 19 | 20 46 58 | 46746 | 74186.044 | 5.138
2010 12 19 | 20 46 59 | 46784 | 74273.214 | 5.113
2010 12 19 | 20 47 00 | 46824 | 74365.07 | 5.087
2010 12 19 | 20 47 01 | 46862 | 74452.427 | 5.063
2010 12 19 | 20 47 02 | 46899 | 74537.573 | 5.039
2010 12 19 | 20 47 03 | 46933 | 74615.892 | 5.017
2010 12 19 | 20 47 04 | 46968 | 74696.59 | 4.995
2010 12 19 | 20 47 05 | 47001 | 74772.749 | 4.974
2010 12 19 | 20 47 06 | 47036 | 74853.599 | 4.951
2010 12 19 | 20 47 07 | 47070 | 74932.213 | 4.929
2010 12 19 | 20 47 08 | 47105 | 75013.217 | 4.907
2010 12 19 | 20 47 09 | 47137 | 75087.346 | 4.886
2010 12 19 | 20 47 10 | 47171 | 75166.18 | 4.864
2010 12 19 | 20 47 11 | 47203 | 75240.444 | 4.844
2010 12 19 | 20 47 12 | 47235 | 75314.774 | 4.823
2010 12 19 | 20 47 13 | 47267 | 75389.169 | 4.803
2010 12 19 | 20 47 14 | 47296 | 75456.647 | 4.784
2010 12 19 | 20 47 15 | 47326 | 75526.509 | 4.765
2010 12 19 | 20 47 16 | 47355 | 75594.097 | 4.746
2010 12 19 | 20 47 17 | 47387 | 75668.74 | 4.726
2010 12 19 | 20 47 18 | 47416 | 75736.442 | 4.707
2010 12 19 | 20 47 19 | 47446 | 75806.536 | 4.688
2010 12 19 | 20 47 20 | 47476 | 75876.689 | 4.669
2010 12 19 | 20 47 21 | 47506 | 75946.899 | 4.65
2010 12 19 | 20 47 22 | 47535 | 76014.825 | 4.631
2010 12 19 | 20 47 23 | 47565 | 76085.151 | 4.612
2010 12 19 | 20 47 24 | 47592 | 76148.494 | 4.595
2010 12 19 | 20 47 25 | 47622 | 76218.931 | 4.575
2010 12 19 | 20 47 26 | 47651 | 76287.077 | 4.557
2010 12 19 | 20 47 27 | 47679 | 76352.924 | 4.539
2010 12 19 | 20 47 28 | 47706 | 76416.468 | 4.522
2010 12 19 | 20 47 29 | 47734 | 76482.416 | 4.504
2010 12 19 | 20 47 30 | 47761 | 76546.058 | 4.486
2010 12 19 | 20 47 31 | 47788 | 76609.747 | 4.469
2010 12 19 | 20 47 32 | 47815 | 76673.484 | 4.452
2010 12 19 | 20 47 33 | 47841 | 76734.906 | 4.435
2010 12 19 | 20 47 34 | 47869 | 76801.103 | 4.417
2010 12 19 | 20 47 35 | 47895 | 76862.617 | 4.401
2010 12 19 | 20 47 36 | 47922 | 76926.545 | 4.384
2010 12 19 | 20 47 37 | 47948 | 76988.15 | 4.367
2010 12 19 | 20 47 38 | 47976 | 77054.544 | 4.349
2010 12 19 | 20 47 39 | 48002 | 77116.243 | 4.332
2010 12 19 | 20 47 40 | 48029 | 77180.362 | 4.315
2010 12 19 | 20 47 41 | 48055 | 77242.151 | 4.299
2010 12 19 | 20 47 42 | 48079 | 77299.228 | 4.283
2010 12 19 | 20 47 43 | 48105 | 77361.104 | 4.267
2010 12 19 | 20 47 44 | 48129 | 77418.26 | 4.251
2010 12 19 | 20 47 45 | 48156 | 77482.607 | 4.234
2010 12 19 | 20 47 46 | 48182 | 77544.617 | 4.218
2010 12 19 | 20 47 47 | 48209 | 77609.059 | 4.2
2010 12 19 | 20 47 48 | 48234 | 77668.772 | 4.184
2010 12 19 | 20 47 49 | 48260 | 77730.917 | 4.168
2010 12 19 | 20 47 50 | 48284 | 77788.322 | 4.153
2010 12 19 | 20 47 51 | 48309 | 77848.16 | 4.137
2010 12 19 | 20 47 52 | 48334 | 77908.04 | 4.121
2010 12 19 | 20 47 53 | 48358 | 77965.564 | 4.105
2010 12 19 | 20 47 54 | 48382 | 78023.127 | 4.09
2010 12 19 | 20 47 55 | 48404 | 78075.927 | 4.076
2010 12 19 | 20 47 56 | 48427 | 78131.162 | 4.062
2010 12 19 | 20 47 57 | 48449 | 78184.029 | 4.048
2010 12 19 | 20 47 58 | 48472 | 78239.334 | 4.033
2010 12 19 | 20 47 59 | 48493 | 78289.861 | 4.019
2010 12 19 | 20 48 00 | 48514 | 78340.418 | 4.006
2010 12 19 | 20 48 01 | 48535 | 78391.005 | 3.993
2010 12 19 | 20 48 02 | 48556 | 78441.622 | 3.979
2010 12 19 | 20 48 03 | 48578 | 78494.681 | 3.965
2010 12 19 | 20 48 04 | 48598 | 78542.945 | 3.953
2010 12 19 | 20 48 05 | 48619 | 78593.651 | 3.939
2010 12 19 | 20 48 06 | 48639 | 78641.971 | 3.927
2010 12 19 | 20 48 07 | 48660 | 78692.736 | 3.913
2010 12 19 | 20 48 08 | 48680 | 78741.112 | 3.901
2010 12 19 | 20 48 09 | 48699 | 78787.094 | 3.888
2010 12 19 | 20 48 10 | 48718 | 78833.101 | 3.876
2010 12 19 | 20 48 11 | 48736 | 78876.709 | 3.865
2010 12 19 | 20 48 12 | 48754 | 78920.339 | 3.853
2010 12 19 | 20 48 13 | 48772 | 78963.992 | 3.842
2010 12 19 | 20 48 14 | 48791 | 79010.094 | 3.83
2010 12 19 | 20 48 15 | 48808 | 79051.364 | 3.819
2010 12 19 | 20 48 16 | 48827 | 79097.512 | 3.807
2010 12 19 | 20 48 17 | 48845 | 79141.255 | 3.796
2010 12 19 | 20 48 18 | 48863 | 79185.02 | 3.784
2010 12 19 | 20 48 19 | 48881 | 79228.807 | 3.773
2010 12 19 | 20 48 20 | 48898 | 79270.182 | 3.762
2010 12 19 | 20 48 21 | 48917 | 79316.448 | 3.75
2010 12 19 | 20 48 22 | 48934 | 79357.865 | 3.739
2010 12 19 | 20 48 23 | 48953 | 79404.178 | 3.727
2010 12 19 | 20 48 24 | 48969 | 79443.198 | 3.717
2010 12 19 | 20 48 25 | 48985 | 79482.236 | 3.707
2010 12 19 | 20 48 26 | 49001 | 79521.291 | 3.697
2010 12 19 | 20 48 27 | 49018 | 79562.807 | 3.686
2010 12 19 | 20 48 28 | 49035 | 79604.342 | 3.675
2010 12 19 | 20 48 29 | 49051 | 79643.453 | 3.665
2010 12 19 | 20 48 30 | 49066 | 79680.136 | 3.655
2010 12 19 | 20 48 31 | 49083 | 79721.728 | 3.645
2010 12 19 | 20 48 32 | 49100 | 79763.34 | 3.634
2010 12 19 | 20 48 33 | 49116 | 79802.523 | 3.624
2010 12 19 | 20 48 34 | 49134 | 79846.625 | 3.612
2010 12 19 | 20 48 35 | 49149 | 79883.394 | 3.603
2010 12 19 | 20 48 36 | 49163 | 79917.725 | 3.594
2010 12 19 | 20 48 37 | 49178 | 79954.524 | 3.584
2010 12 19 | 20 48 38 | 49194 | 79993.794 | 3.574
2010 12 19 | 20 48 39 | 49210 | 80033.082 | 3.564
2010 12 19 | 20 48 40 | 49225 | 80069.93 | 3.555
2010 12 19 | 20 48 41 | 49240 | 80106.794 | 3.545
2010 12 19 | 20 48 42 | 49255 | 80143.674 | 3.536
2010 12 19 | 20 48 43 | 49270 | 80180.569 | 3.526
2010 12 19 | 20 48 44 | 49284 | 80215.019 | 3.517
2010 12 19 | 20 48 45 | 49299 | 80251.945 | 3.508
2010 12 19 | 20 48 46 | 49312 | 80283.96 | 3.499
2010 12 19 | 20 48 47 | 49325 | 80315.987 | 3.491
2010 12 19 | 20 48 48 | 49339 | 80350.491 | 3.482
2010 12 19 | 20 48 49 | 49354 | 80387.474 | 3.473
2010 12 19 | 20 48 50 | 49366 | 80417.073 | 3.465
2010 12 19 | 20 48 51 | 49381 | 80454.085 | 3.456
2010 12 19 | 20 48 52 | 49395 | 80488.644 | 3.447
2010 12 19 | 20 48 53 | 49408 | 80520.746 | 3.439
2010 12 19 | 20 48 54 | 49423 | 80557.803 | 3.429
2010 12 19 | 20 48 55 | 49435 | 80587.459 | 3.422
2010 12 19 | 20 48 56 | 49449 | 80622.072 | 3.413
2010 12 19 | 20 48 57 | 49463 | 80656.697 | 3.404
2010 12 19 | 20 48 58 | 49477 | 80691.337 | 3.395
2010 12 19 | 20 48 59 | 49491 | 80725.991 | 3.386
2010 12 19 | 20 49 00 | 49504 | 80758.181 | 3.378
2010 12 19 | 20 49 01 | 49518 | 80792.862 | 3.369
2010 12 19 | 20 49 02 | 49531 | 80825.077 | 3.361
2010 12 19 | 20 49 03 | 49544 | 80857.305 | 3.353
2010 12 19 | 20 49 04 | 49557 | 80889.544 | 3.344
2010 12 19 | 20 49 05 | 49570 | 80921.795 | 3.336
2010 12 19 | 20 49 06 | 49582 | 80951.577 | 3.328
2010 12 19 | 20 49 07 | 49595 | 80983.851 | 3.32
2010 12 19 | 20 49 08 | 49608 | 81016.137 | 3.312
2010 12 19 | 20 49 09 | 49619 | 81043.466 | 3.305
2010 12 19 | 20 49 10 | 49632 | 81075.775 | 3.297
2010 12 19 | 20 49 11 | 49644 | 81105.608 | 3.289
2010 12 19 | 20 49 12 | 49656 | 81135.453 | 3.282
2010 12 19 | 20 49 13 | 49662 | 81150.379 | 3.278
2010 12 19 | 20 49 14 | 49678 | 81190.194 | 3.268
2010 12 19 | 20 49 15 | 49693 | 81227.537 | 3.258
2010 12 19 | 20 49 16 | 49707 | 81262.405 | 3.249
2010 12 19 | 20 49 17 | 49718 | 81289.811 | 3.242
2010 12 19 | 20 49 18 | 49729 | 81317.225 | 3.236
2010 12 19 | 20 49 19 | 49742 | 81349.636 | 3.227
2010 12 19 | 20 49 20 | 49755 | 81382.058 | 3.219
2010 12 19 | 20 49 21 | 49767 | 81411.997 | 3.212
2010 12 19 | 20 49 22 | 49778 | 81439.45 | 3.205
2010 12 19 | 20 49 23 | 49788 | 81464.415 | 3.198
2010 12 19 | 20 49 24 | 49801 | 81496.88 | 3.19
2010 12 19 | 20 49 25 | 49811 | 81521.862 | 3.184
2010 12 19 | 20 49 26 | 49823 | 81551.849 | 3.176
2010 12 19 | 20 49 27 | 49834 | 81579.346 | 3.169
2010 12 19 | 20 49 28 | 49846 | 81609.353 | 3.162
2010 12 19 | 20 49 29 | 49857 | 81636.869 | 3.155
2010 12 19 | 20 49 30 | 49868 | 81664.393 | 3.148
2010 12 19 | 20 49 31 | 49877 | 81686.919 | 3.142
2010 12 19 | 20 49 32 | 49888 | 81714.459 | 3.135
2010 12 19 | 20 49 33 | 49899 | 81742.007 | 3.128
2010 12 19 | 20 49 34 | 49909 | 81767.059 | 3.122
2010 12 19 | 20 49 35 | 49919 | 81792.118 | 3.115
2010 12 19 | 20 49 36 | 49930 | 81819.691 | 3.109
2010 12 19 | 20 49 37 | 49938 | 81839.749 | 3.103
2010 12 19 | 20 49 38 | 49949 | 81867.338 | 3.097
2010 12 19 | 20 49 39 | 49960 | 81894.934 | 3.09
2010 12 19 | 20 49 40 | 49971 | 81922.54 | 3.083
2010 12 19 | 20 49 41 | 49981 | 81947.643 | 3.076
2010 12 19 | 20 49 42 | 49991 | 81972.754 | 3.07
2010 12 19 | 20 49 43 | 50001 | 81997.872 | 3.064
2010 12 19 | 20 49 44 | 50010 | 82020.484 | 3.058
2010 12 19 | 20 49 45 | 50020 | 82045.616 | 3.052
2010 12 19 | 20 49 46 | 50029 | 82068.241 | 3.046
2010 12 19 | 20 49 47 | 50038 | 82090.871 | 3.04
2010 12 19 | 20 49 48 | 50047 | 82113.508 | 3.035
2010 12 19 | 20 49 49 | 50056 | 82136.15 | 3.029
2010 12 19 | 20 49 50 | 50066 | 82161.315 | 3.023
2010 12 19 | 20 49 51 | 50076 | 82186.487 | 3.016
2010 12 19 | 20 49 52 | 50084 | 82206.63 | 3.011
2010 12 19 | 20 49 53 | 50092 | 82226.777 | 3.006
2010 12 19 | 20 49 54 | 50102 | 82251.968 | 3
2010 12 19 | 20 49 55 | 50112 | 82277.166 | 2.994
2010 12 19 | 20 49 56 | 50120 | 82297.33 | 2.989
2010 12 19 | 20 49 57 | 50130 | 82322.541 | 2.982
2010 12 19 | 20 49 58 | 50139 | 82345.238 | 2.977
2010 12 19 | 20 49 59 | 50147 | 82365.417 | 2.972
2010 12 19 | 20 50 00 | 50156 | 82388.125 | 2.966
2010 12 19 | 20 50 01 | 50165 | 82410.838 | 2.96
2010 12 19 | 20 50 02 | 50173 | 82431.033 | 2.955
2010 12 19 | 20 50 03 | 50182 | 82453.757 | 2.95
2010 12 19 | 20 50 04 | 50191 | 82476.487 | 2.944
2010 12 19 | 20 50 05 | 50200 | 82499.224 | 2.938
2010 12 19 | 20 50 06 | 50209 | 82521.966 | 2.933
2010 12 19 | 20 50 07 | 50217 | 82542.186 | 2.927
2010 12 19 | 20 50 08 | 50227 | 82567.468 | 2.921
2010 12 19 | 20 50 09 | 50235 | 82587.698 | 2.916
2010 12 19 | 20 50 10 | 50245 | 82612.993 | 2.91
2010 12 19 | 20 50 11 | 50253 | 82633.235 | 2.905
2010 12 19 | 20 50 12 | 50262 | 82656.011 | 2.899
2010 12 19 | 20 50 13 | 50249 | 82623.113 | 2.907
2010 12 19 | 20 50 14 | 50268 | 82671.199 | 2.895
2010 12 19 | 20 50 15 | 50282 | 82706.648 | 2.886
2010 12 19 | 20 50 16 | 50291 | 82729.444 | 2.881
2010 12 19 | 20 50 17 | 50301 | 82754.78 | 2.875
2010 12 19 | 20 50 18 | 50311 | 82780.123 | 2.868
2010 12 19 | 20 50 19 | 50320 | 82802.938 | 2.863
2010 12 19 | 20 50 20 | 50313 | 82785.192 | 2.867
2010 12 19 | 20 50 21 | 50328 | 82823.223 | 2.857
2010 12 19 | 20 50 22 | 50341 | 82856.196 | 2.849
2010 12 19 | 20 50 23 | 50347 | 82871.419 | 2.846
2010 12 19 | 20 50 24 | 50359 | 82901.872 | 2.838
2010 12 19 | 20 50 25 | 50369 | 82927.257 | 2.832
2010 12 19 | 20 50 26 | 50379 | 82952.65 | 2.825
2010 12 19 | 20 50 27 | 50388 | 82975.51 | 2.82
2010 12 19 | 20 50 28 | 50395 | 82993.294 | 2.815
2010 12 19 | 20 50 29 | 50404 | 83016.164 | 2.81
2010 12 19 | 20 50 30 | 50414 | 83041.583 | 2.803
2010 12 19 | 20 50 31 | 50423 | 83064.466 | 2.798
2010 12 19 | 20 50 32 | 50431 | 83084.812 | 2.793
2010 12 19 | 20 50 33 | 50440 | 83107.706 | 2.787
2010 12 19 | 20 50 34 | 50449 | 83130.606 | 2.781
2010 12 19 | 20 50 35 | 50440 | 83107.706 | 2.787
2010 12 19 | 20 50 36 | 50456 | 83148.421 | 2.777
2010 12 19 | 20 50 37 | 50468 | 83178.97 | 2.769
2010 12 19 | 20 50 38 | 50478 | 83204.436 | 2.763
2010 12 19 | 20 50 39 | 50488 | 83229.909 | 2.757
2010 12 19 | 20 50 40 | 50496 | 83250.293 | 2.752
2010 12 19 | 20 50 41 | 50504 | 83270.681 | 2.747
2010 12 19 | 20 50 42 | 50511 | 83288.525 | 2.742
2010 12 19 | 20 50 43 | 50520 | 83311.472 | 2.737
2010 12 19 | 20 50 44 | 50528 | 83331.875 | 2.732
2010 12 19 | 20 50 45 | 50535 | 83349.731 | 2.727
2010 12 19 | 20 50 46 | 50543 | 83370.143 | 2.722
2010 12 19 | 20 50 47 | 50550 | 83388.007 | 2.718
2010 12 19 | 20 50 48 | 50558 | 83408.427 | 2.713
2010 12 19 | 20 50 49 | 50566 | 83428.852 | 2.708
2010 12 19 | 20 50 50 | 50573 | 83446.728 | 2.703
2010 12 19 | 20 50 51 | 50580 | 83464.607 | 2.699
2010 12 19 | 20 50 52 | 50588 | 83485.045 | 2.694
2010 12 19 | 20 50 53 | 50595 | 83502.933 | 2.689
2010 12 19 | 20 50 54 | 50603 | 83523.38 | 2.684
2010 12 19 | 20 50 55 | 50610 | 83541.275 | 2.68
2010 12 19 | 20 50 56 | 50618 | 83561.73 | 2.675
2010 12 19 | 20 50 57 | 50624 | 83577.075 | 2.671
2010 12 19 | 20 50 58 | 50632 | 83597.54 | 2.666
2010 12 19 | 20 50 59 | 50639 | 83615.45 | 2.662
2010 12 19 | 20 51 00 | 50647 | 83635.923 | 2.657
2010 12 19 | 20 51 01 | 50653 | 83651.281 | 2.653
2010 12 19 | 20 51 02 | 50661 | 83671.762 | 2.648
2010 12 19 | 20 51 03 | 50665 | 83682.005 | 2.645
2010 12 19 | 20 51 04 | 50673 | 83702.493 | 2.64
2010 12 19 | 20 51 05 | 50680 | 83720.424 | 2.636
2010 12 19 | 20 51 06 | 50688 | 83740.922 | 2.631
2010 12 19 | 20 51 07 | 50694 | 83756.298 | 2.627
2010 12 19 | 20 51 08 | 50702 | 83776.804 | 2.622
2010 12 19 | 20 51 09 | 50709 | 83794.75 | 2.618
2010 12 19 | 20 51 10 | 50716 | 83812.7 | 2.613
2010 12 19 | 20 51 11 | 50724 | 83833.219 | 2.608
2010 12 19 | 20 51 12 | 50725 | 83835.784 | 2.608
2010 12 19 | 20 51 13 | 50734 | 83858.875 | 2.602
2010 12 19 | 20 51 14 | 50741 | 83876.838 | 2.598
2010 12 19 | 20 51 15 | 50749 | 83897.371 | 2.592
2010 12 19 | 20 51 16 | 50756 | 83915.342 | 2.588
2010 12 19 | 20 51 17 | 50761 | 83928.181 | 2.585
2010 12 19 | 20 51 18 | 50761 | 83928.181 | 2.585
2010 12 19 | 20 51 19 | 50771 | 83953.864 | 2.579
2010 12 19 | 20 51 20 | 50778 | 83971.846 | 2.574
2010 12 19 | 20 51 21 | 50783 | 83984.693 | 2.571
2010 12 19 | 20 51 22 | 50790 | 84002.682 | 2.567
2010 12 19 | 20 51 23 | 50797 | 84020.674 | 2.562
2010 12 19 | 20 51 24 | 50803 | 84036.099 | 2.559
2010 12 19 | 20 51 25 | 50808 | 84048.955 | 2.555
2010 12 19 | 20 51 26 | 50815 | 84066.957 | 2.551
2010 12 19 | 20 51 27 | 50822 | 84084.963 | 2.547
2010 12 19 | 20 51 28 | 50828 | 84100.399 | 2.543
2010 12 19 | 20 51 29 | 50834 | 84115.838 | 2.539
2010 12 19 | 20 51 30 | 50840 | 84131.279 | 2.535
2010 12 19 | 20 51 31 | 50846 | 84146.723 | 2.531
2010 12 19 | 20 51 32 | 50852 | 84162.17 | 2.528
2010 12 19 | 20 51 33 | 50858 | 84177.62 | 2.524
2010 12 19 | 20 51 34 | 50863 | 84190.497 | 2.521
2010 12 19 | 20 51 35 | 50869 | 84205.951 | 2.517
2010 12 19 | 20 51 36 | 50875 | 84221.408 | 2.513
2010 12 19 | 20 51 37 | 50881 | 84236.868 | 2.509
2010 12 19 | 20 51 38 | 50886 | 84249.754 | 2.506
2010 12 19 | 20 51 39 | 50892 | 84265.219 | 2.503
2010 12 19 | 20 51 40 | 50898 | 84280.686 | 2.499
2010 12 19 | 20 51 41 | 50904 | 84296.157 | 2.495
2010 12 19 | 20 51 42 | 50909 | 84309.051 | 2.492
2010 12 19 | 20 51 43 | 50915 | 84324.526 | 2.488
2010 12 19 | 20 51 44 | 50921 | 84340.004 | 2.484
2010 12 19 | 20 51 45 | 50927 | 84355.485 | 2.481
2010 12 19 | 20 51 46 | 50933 | 84370.968 | 2.477
2010 12 19 | 20 51 47 | 50939 | 84386.454 | 2.473
2010 12 19 | 20 51 48 | 50945 | 84401.943 | 2.469
2010 12 19 | 20 51 49 | 50950 | 84414.852 | 2.466
2010 12 19 | 20 51 50 | 50955 | 84427.763 | 2.463
2010 12 19 | 20 51 51 | 50961 | 84443.259 | 2.459
2010 12 19 | 20 51 52 | 50967 | 84458.758 | 2.455
2010 12 19 | 20 51 53 | 50971 | 84469.092 | 2.453
2010 12 19 | 20 51 54 | 50977 | 84484.595 | 2.449
2010 12 19 | 20 51 55 | 50983 | 84500.101 | 2.445
2010 12 19 | 20 51 56 | 50989 | 84515.61 | 2.442
2010 12 19 | 20 51 57 | 50994 | 84528.536 | 2.438
2010 12 19 | 20 51 58 | 50998 | 84538.878 | 2.436
2010 12 19 | 20 51 59 | 51004 | 84554.394 | 2.432
2010 12 19 | 20 52 00 | 51008 | 84564.739 | 2.43
2010 12 19 | 20 52 01 | 51013 | 84577.672 | 2.427
2010 12 19 | 20 52 02 | 51020 | 84595.781 | 2.422
2010 12 19 | 20 52 03 | 51026 | 84611.307 | 2.418
2010 12 19 | 20 52 04 | 51027 | 84613.895 | 2.418
2010 12 19 | 20 52 05 | 51032 | 84626.835 | 2.415
2010 12 19 | 20 52 06 | 51040 | 84647.543 | 2.41
2010 12 19 | 20 52 07 | 51048 | 84668.256 | 2.405
2010 12 19 | 20 52 08 | 51053 | 84681.205 | 2.401
2010 12 19 | 20 52 09 | 51058 | 84694.155 | 2.398
2010 12 19 | 20 52 10 | 51063 | 84707.107 | 2.395
2010 12 19 | 20 52 11 | 51067 | 84717.47 | 2.393
2010 12 19 | 20 52 12 | 51072 | 84730.425 | 2.39
2010 12 19 | 20 52 13 | 51078 | 84745.974 | 2.386
2010 12 19 | 20 52 14 | 51085 | 84764.118 | 2.381
2010 12 19 | 20 52 15 | 51090 | 84777.08 | 2.378
2010 12 19 | 20 52 16 | 51096 | 84792.637 | 2.374
2010 12 19 | 20 52 17 | 51102 | 84808.197 | 2.371
2010 12 19 | 20 52 18 | 51107 | 84821.166 | 2.368
2010 12 19 | 20 52 19 | 51109 | 84826.354 | 2.366
2010 12 19 | 20 52 20 | 51116 | 84844.514 | 2.362
2010 12 19 | 20 52 21 | 51123 | 84862.678 | 2.357
2010 12 19 | 20 52 22 | 51127 | 84873.059 | 2.355
2010 12 19 | 20 52 23 | 51133 | 84888.633 | 2.351
2010 12 19 | 20 52 24 | 51139 | 84904.21 | 2.347
2010 12 19 | 20 52 25 | 51144 | 84917.192 | 2.344
2010 12 19 | 20 52 26 | 51149 | 84930.177 | 2.341
2010 12 19 | 20 52 27 | 51154 | 84943.163 | 2.338
2010 12 19 | 20 52 28 | 51160 | 84958.75 | 2.334
2010 12 19 | 20 52 29 | 51165 | 84971.74 | 2.331
2010 12 19 | 20 52 30 | 51169 | 84982.134 | 2.329
2010 12 19 | 20 52 31 | 51175 | 84997.727 | 2.325
2010 12 19 | 20 52 32 | 51181 | 85013.323 | 2.321
2010 12 19 | 20 52 33 | 51186 | 85026.321 | 2.318
2010 12 19 | 20 52 34 | 51191 | 85039.322 | 2.315
2010 12 19 | 20 52 35 | 51196 | 85052.324 | 2.312
2010 12 19 | 20 52 36 | 51202 | 85067.93 | 2.308
2010 12 19 | 20 52 37 | 51206 | 85078.335 | 2.305
2010 12 19 | 20 52 38 | 51211 | 85091.343 | 2.302
2010 12 19 | 20 52 39 | 51217 | 85106.955 | 2.298
2010 12 19 | 20 52 40 | 51222 | 85119.967 | 2.295
2010 12 19 | 20 52 41 | 51227 | 85132.982 | 2.292
2010 12 19 | 20 52 42 | 51231 | 85143.394 | 2.29
2010 12 19 | 20 52 43 | 51237 | 85159.016 | 2.286
2010 12 19 | 20 52 44 | 51243 | 85174.64 | 2.282
2010 12 19 | 20 52 45 | 51248 | 85187.662 | 2.279
2010 12 19 | 20 52 46 | 51253 | 85200.686 | 2.276
2010 12 19 | 20 52 47 | 51258 | 85213.712 | 2.273
2010 12 19 | 20 52 48 | 51261 | 85221.528 | 2.271
2010 12 19 | 20 52 49 | 51267 | 85237.163 | 2.267
2010 12 19 | 20 52 50 | 51272 | 85250.195 | 2.264
2010 12 19 | 20 52 51 | 51277 | 85263.228 | 2.261
2010 12 19 | 20 52 52 | 51282 | 85276.263 | 2.258
2010 12 19 | 20 52 53 | 51287 | 85289.3 | 2.255
2010 12 19 | 20 52 54 | 51292 | 85302.339 | 2.251
2010 12 19 | 20 52 55 | 51296 | 85312.772 | 2.249
2010 12 19 | 20 52 56 | 51301 | 85325.814 | 2.246
2010 12 19 | 20 52 57 | 51306 | 85338.858 | 2.243
2010 12 19 | 20 52 58 | 51311 | 85351.904 | 2.24
2010 12 19 | 20 52 59 | 51313 | 85357.123 | 2.238
2010 12 19 | 20 53 00 | 51320 | 85375.392 | 2.234
2010 12 19 | 20 53 01 | 51324 | 85385.834 | 2.231
2010 12 19 | 20 53 02 | 51328 | 85396.276 | 2.229
2010 12 19 | 20 53 03 | 51333 | 85409.33 | 2.226
2010 12 19 | 20 53 04 | 51338 | 85422.387 | 2.223
2010 12 19 | 20 53 05 | 51342 | 85432.834 | 2.22
2010 12 19 | 20 53 06 | 51303 | 85331.031 | 2.245
2010 12 19 | 20 53 07 | 51285 | 85284.085 | 2.256
2010 12 19 | 20 53 08 | 51296 | 85312.772 | 2.249
2010 12 19 | 20 53 09 | 51313 | 85357.123 | 2.238
2010 12 19 | 20 53 10 | 51328 | 85396.276 | 2.229
2010 12 19 | 20 53 11 | 51342 | 85432.834 | 2.22
2010 12 19 | 20 53 12 | 51353 | 85461.568 | 2.213
2010 12 19 | 20 53 13 | 51360 | 85479.858 | 2.209
2010 12 19 | 20 53 14 | 51369 | 85503.38 | 2.203
2010 12 19 | 20 53 15 | 51376 | 85521.679 | 2.199
2010 12 19 | 20 53 16 | 51382 | 85537.367 | 2.195
2010 12 19 | 20 53 17 | 51387 | 85550.442 | 2.192
2010 12 19 | 20 53 18 | 51393 | 85566.135 | 2.188
2010 12 19 | 20 53 19 | 51398 | 85579.214 | 2.185
2010 12 19 | 20 53 20 | 51403 | 85592.296 | 2.182
2010 12 19 | 20 53 21 | 51408 | 85605.379 | 2.179
2010 12 19 | 20 53 22 | 51414 | 85621.082 | 2.175
2010 12 19 | 20 53 23 | 51418 | 85631.552 | 2.172
2010 12 19 | 20 53 24 | 51422 | 85642.023 | 2.17
2010 12 19 | 20 53 25 | 51427 | 85655.113 | 2.167
2010 12 19 | 20 53 26 | 51432 | 85668.206 | 2.164
2010 12 19 | 20 53 27 | 51436 | 85678.681 | 2.161
2010 12 19 | 20 53 28 | 51441 | 85691.777 | 2.158
2010 12 19 | 20 53 29 | 51446 | 85704.875 | 2.155
2010 12 19 | 20 53 30 | 51449 | 85712.735 | 2.153
2010 12 19 | 20 53 31 | 51454 | 85725.836 | 2.15
2010 12 19 | 20 53 32 | 51458 | 85736.318 | 2.147
2010 12 19 | 20 53 33 | 51462 | 85746.801 | 2.145
2010 12 19 | 20 53 34 | 51466 | 85757.286 | 2.142
2010 12 19 | 20 53 35 | 51470 | 85767.772 | 2.14
2010 12 19 | 20 53 36 | 51474 | 85778.259 | 2.137
2010 12 19 | 20 53 37 | 51478 | 85788.747 | 2.135
2010 12 19 | 20 53 38 | 51479 | 85791.37 | 2.134
2010 12 19 | 20 53 39 | 51473 | 85775.637 | 2.138
2010 12 19 | 20 53 40 | 51472 | 85773.015 | 2.139
2010 12 19 | 20 53 41 | 51476 | 85783.503 | 2.136
2010 12 19 | 20 53 42 | 51481 | 85796.614 | 2.133
2010 12 19 | 20 53 43 | 51487 | 85812.351 | 2.129
2010 12 19 | 20 53 44 | 51493 | 85828.089 | 2.125
2010 12 19 | 20 53 45 | 51499 | 85843.831 | 2.122
2010 12 19 | 20 53 46 | 51505 | 85859.576 | 2.118
2010 12 19 | 20 53 47 | 51510 | 85872.698 | 2.115
2010 12 19 | 20 53 48 | 51514 | 85883.198 | 2.112
2010 12 19 | 20 53 49 | 51519 | 85896.324 | 2.109
2010 12 19 | 20 53 50 | 51524 | 85909.452 | 2.106
2010 12 19 | 20 53 51 | 51528 | 85919.955 | 2.103
2010 12 19 | 20 53 52 | 51533 | 85933.087 | 2.1
2010 12 19 | 20 53 53 | 51537 | 85943.593 | 2.098
2010 12 19 | 20 53 54 | 51541 | 85954.101 | 2.095
2010 12 19 | 20 53 55 | 51544 | 85961.983 | 2.093
2010 12 19 | 20 53 56 | 51548 | 85972.493 | 2.091
2010 12 19 | 20 53 57 | 51552 | 85983.004 | 2.088
2010 12 19 | 20 53 58 | 51556 | 85993.516 | 2.086
2010 12 19 | 20 53 59 | 51560 | 86004.03 | 2.083
2010 12 19 | 20 54 00 | 51563 | 86011.916 | 2.082
2010 12 19 | 20 54 01 | 51567 | 86022.431 | 2.079
2010 12 19 | 20 54 02 | 51570 | 86030.319 | 2.077
2010 12 19 | 20 54 03 | 51573 | 86038.207 | 2.075
2010 12 19 | 20 54 04 | 51578 | 86051.356 | 2.072
2010 12 19 | 20 54 05 | 51581 | 86059.246 | 2.07
2010 12 19 | 20 54 06 | 51584 | 86067.137 | 2.068
2010 12 19 | 20 54 07 | 51588 | 86077.66 | 2.066
2010 12 19 | 20 54 08 | 51592 | 86088.183 | 2.063
2010 12 19 | 20 54 09 | 51596 | 86098.708 | 2.061
2010 12 19 | 20 54 10 | 51599 | 86106.602 | 2.059
2010 12 19 | 20 54 11 | 51603 | 86117.129 | 2.057
2010 12 19 | 20 54 12 | 51607 | 86127.657 | 2.054
2010 12 19 | 20 54 13 | 51610 | 86135.554 | 2.052
2010 12 19 | 20 54 14 | 51613 | 86143.452 | 2.05
2010 12 19 | 20 54 15 | 51618 | 86156.616 | 2.047
2010 12 19 | 20 54 16 | 51621 | 86164.516 | 2.045
2010 12 19 | 20 54 17 | 51624 | 86172.416 | 2.043
2010 12 19 | 20 54 18 | 51628 | 86182.95 | 2.041
2010 12 19 | 20 54 19 | 51631 | 86190.852 | 2.039
2010 12 19 | 20 54 20 | 51634 | 86198.755 | 2.037
2010 12 19 | 20 54 21 | 51638 | 86209.292 | 2.035
2010 12 19 | 20 54 22 | 51641 | 86217.197 | 2.033
2010 12 19 | 20 54 23 | 51645 | 86227.737 | 2.03
2010 12 19 | 20 54 24 | 51648 | 86235.642 | 2.028
2010 12 19 | 20 54 25 | 51651 | 86243.549 | 2.026
2010 12 19 | 20 54 26 | 51654 | 86251.456 | 2.025
2010 12 19 | 20 54 27 | 51657 | 86259.364 | 2.023
2010 12 19 | 20 54 28 | 51661 | 86269.909 | 2.02
2010 12 19 | 20 54 29 | 51664 | 86277.818 | 2.018
2010 12 19 | 20 54 30 | 51667 | 86285.728 | 2.016
2010 12 19 | 20 54 31 | 51670 | 86293.639 | 2.015
2010 12 19 | 20 54 32 | 51674 | 86304.188 | 2.012
2010 12 19 | 20 54 33 | 51677 | 86312.101 | 2.01
2010 12 19 | 20 54 34 | 51681 | 86322.652 | 2.008
2010 12 19 | 20 54 35 | 51684 | 86330.566 | 2.006
2010 12 19 | 20 54 36 | 51686 | 86335.842 | 2.005
2010 12 19 | 20 54 37 | 51690 | 86346.396 | 2.002
2010 12 19 | 20 54 38 | 51693 | 86354.312 | 2
2010 12 19 | 20 54 39 | 51697 | 86364.868 | 1.998
2010 12 19 | 20 54 40 | 51701 | 86375.426 | 1.995
2010 12 19 | 20 54 41 | 51704 | 86383.345 | 1.993
2010 12 19 | 20 54 42 | 51707 | 86391.264 | 1.991
2010 12 19 | 20 54 43 | 51710 | 86399.184 | 1.99
2010 12 19 | 20 54 44 | 51714 | 86409.746 | 1.987
2010 12 19 | 20 54 45 | 51717 | 86417.667 | 1.985
2010 12 19 | 20 54 46 | 51721 | 86428.231 | 1.983
2010 12 19 | 20 54 47 | 51724 | 86436.154 | 1.981
2010 12 19 | 20 54 48 | 51727 | 86444.079 | 1.979
2010 12 19 | 20 54 49 | 51730 | 86452.004 | 1.977
2010 12 19 | 20 54 50 | 51734 | 86462.571 | 1.974
2010 12 19 | 20 54 51 | 51737 | 86470.498 | 1.973
2010 12 19 | 20 54 52 | 51740 | 86478.425 | 1.971
2010 12 19 | 20 54 53 | 51744 | 86488.995 | 1.968
2010 12 19 | 20 54 54 | 51746 | 86494.281 | 1.967
2010 12 19 | 20 54 55 | 51748 | 86499.567 | 1.966
2010 12 19 | 20 54 56 | 51752 | 86510.141 | 1.963
2010 12 19 | 20 54 57 | 51754 | 86515.428 | 1.962
2010 12 19 | 20 54 58 | 51758 | 86526.003 | 1.959
2010 12 19 | 20 54 59 | 51761 | 86533.935 | 1.958
2010 12 19 | 20 55 00 | 51764 | 86541.868 | 1.956
2010 12 19 | 20 55 01 | 51767 | 86549.801 | 1.954
2010 12 19 | 20 55 02 | 51770 | 86557.735 | 1.952
2010 12 19 | 20 55 03 | 51774 | 86568.315 | 1.949
2010 12 19 | 20 55 04 | 51777 | 86576.251 | 1.948
2010 12 19 | 20 55 05 | 51780 | 86584.188 | 1.946
2010 12 19 | 20 55 06 | 51783 | 86592.125 | 1.944
2010 12 19 | 20 55 07 | 51787 | 86602.709 | 1.941
2010 12 19 | 20 55 08 | 51790 | 86610.648 | 1.939
2010 12 19 | 20 55 09 | 51793 | 86618.588 | 1.938
2010 12 19 | 20 55 10 | 51796 | 86626.528 | 1.936
2010 12 19 | 20 55 11 | 51799 | 86634.469 | 1.934
2010 12 19 | 20 55 12 | 51802 | 86642.411 | 1.932
2010 12 19 | 20 55 13 | 51804 | 86647.705 | 1.931
2010 12 19 | 20 55 14 | 51809 | 86660.944 | 1.928
2010 12 19 | 20 55 15 | 51812 | 86668.888 | 1.926
2010 12 19 | 20 55 16 | 51814 | 86674.184 | 1.924
2010 12 19 | 20 55 17 | 51817 | 86682.13 | 1.923
2010 12 19 | 20 55 18 | 51821 | 86692.724 | 1.92
2010 12 19 | 20 55 19 | 51824 | 86700.671 | 1.918
2010 12 19 | 20 55 20 | 51827 | 86708.619 | 1.916
2010 12 19 | 20 55 21 | 51831 | 86719.217 | 1.914
2010 12 19 | 20 55 22 | 51833 | 86724.516 | 1.913
2010 12 19 | 20 55 23 | 51837 | 86735.116 | 1.91
2010 12 19 | 20 55 24 | 51840 | 86743.066 | 1.908
2010 12 19 | 20 55 25 | 51843 | 86751.018 | 1.906
2010 12 19 | 20 55 26 | 51846 | 86758.97 | 1.904
2010 12 19 | 20 55 27 | 51847 | 86761.621 | 1.904
2010 12 19 | 20 55 28 | 51851 | 86772.225 | 1.901
2010 12 19 | 20 55 29 | 51854 | 86780.179 | 1.899
2010 12 19 | 20 55 30 | 51857 | 86788.133 | 1.898
2010 12 19 | 20 55 31 | 51858 | 86790.785 | 1.897
2010 12 19 | 20 55 32 | 51862 | 86801.392 | 1.894
2010 12 19 | 20 55 33 | 51865 | 86809.349 | 1.892
2010 12 19 | 20 55 34 | 51868 | 86817.306 | 1.891
2010 12 19 | 20 55 35 | 51871 | 86825.264 | 1.889
2010 12 19 | 20 55 36 | 51873 | 86830.57 | 1.887
2010 12 19 | 20 55 37 | 51876 | 86838.529 | 1.886
2010 12 19 | 20 55 38 | 51879 | 86846.488 | 1.884
2010 12 19 | 20 55 39 | 51882 | 86854.449 | 1.882
2010 12 19 | 20 55 40 | 51885 | 86862.41 | 1.88
2010 12 19 | 20 55 41 | 51888 | 86870.372 | 1.878
2010 12 19 | 20 55 42 | 51892 | 86880.989 | 1.876
2010 12 19 | 20 55 43 | 51894 | 86886.298 | 1.874
2010 12 19 | 20 55 44 | 51898 | 86896.917 | 1.872
2010 12 19 | 20 55 45 | 51899 | 86899.571 | 1.871
2010 12 19 | 20 55 46 | 51903 | 86910.192 | 1.869
2010 12 19 | 20 55 47 | 51905 | 86915.503 | 1.867
2010 12 19 | 20 55 48 | 51908 | 86923.469 | 1.866
2010 12 19 | 20 55 49 | 51910 | 86928.781 | 1.864
2010 12 19 | 20 55 50 | 51912 | 86934.092 | 1.863
2010 12 19 | 20 55 51 | 51914 | 86939.404 | 1.862
2010 12 19 | 20 55 52 | 51914 | 86939.404 | 1.862
2010 12 19 | 20 55 53 | 51917 | 86947.373 | 1.86
2010 12 19 | 20 55 54 | 51920 | 86955.343 | 1.858
2010 12 19 | 20 55 55 | 51923 | 86963.313 | 1.856
2010 12 19 | 20 55 56 | 51924 | 86965.969 | 1.856
2010 12 19 | 20 55 57 | 51927 | 86973.941 | 1.854
2010 12 19 | 20 55 58 | 51930 | 86981.912 | 1.852
2010 12 19 | 20 55 59 | 51933 | 86989.885 | 1.85
2010 12 19 | 20 56 00 | 51936 | 86997.858 | 1.848
2010 12 19 | 20 56 01 | 51938 | 87003.174 | 1.847
2010 12 19 | 20 56 02 | 51941 | 87011.148 | 1.845
2010 12 19 | 20 56 03 | 51944 | 87019.123 | 1.843
2010 12 19 | 20 56 04 | 51946 | 87024.44 | 1.842
2010 12 19 | 20 56 05 | 51949 | 87032.417 | 1.84
2010 12 19 | 20 56 06 | 51951 | 87037.734 | 1.839
2010 12 19 | 20 56 07 | 51954 | 87045.712 | 1.837
2010 12 19 | 20 56 08 | 51956 | 87051.031 | 1.836
2010 12 19 | 20 56 09 | 51959 | 87059.009 | 1.834
2010 12 19 | 20 56 10 | 51960 | 87061.669 | 1.833
2010 12 19 | 20 56 11 | 51963 | 87069.648 | 1.831
2010 12 19 | 20 56 12 | 51966 | 87077.629 | 1.829
2010 12 19 | 20 56 13 | 51968 | 87082.949 | 1.828
2010 12 19 | 20 56 14 | 51970 | 87088.27 | 1.827
2010 12 19 | 20 56 15 | 51973 | 87096.252 | 1.825
2010 12 19 | 20 56 16 | 51975 | 87101.574 | 1.824
2010 12 19 | 20 56 17 | 51977 | 87106.896 | 1.822
2010 12 19 | 20 56 18 | 51980 | 87114.879 | 1.821
2010 12 19 | 20 56 19 | 51981 | 87117.54 | 1.82
2010 12 19 | 20 56 20 | 51983 | 87122.863 | 1.819
2010 12 19 | 20 56 21 | 51985 | 87128.187 | 1.817
2010 12 19 | 20 56 22 | 51985 | 87128.187 | 1.817
2010 12 19 | 20 56 23 | 51984 | 87125.525 | 1.818
2010 12 19 | 20 56 24 | 51983 | 87122.863 | 1.819
2010 12 19 | 20 56 25 | 51986 | 87130.848 | 1.817
2010 12 19 | 20 56 26 | 51988 | 87136.172 | 1.816
2010 12 19 | 20 56 27 | 51991 | 87144.158 | 1.814
2010 12 19 | 20 56 28 | 51994 | 87152.145 | 1.812
2010 12 19 | 20 56 29 | 51996 | 87157.47 | 1.811
2010 12 19 | 20 56 30 | 51999 | 87165.458 | 1.809
2010 12 19 | 20 56 31 | 52002 | 87173.447 | 1.807
2010 12 19 | 20 56 32 | 52004 | 87178.773 | 1.806
2010 12 19 | 20 56 33 | 52007 | 87186.763 | 1.804
2010 12 19 | 20 56 34 | 52010 | 87194.754 | 1.802
2010 12 19 | 20 56 35 | 52011 | 87197.417 | 1.801
2010 12 19 | 20 56 36 | 52015 | 87208.073 | 1.799
2010 12 19 | 20 56 37 | 52017 | 87213.401 | 1.797
2010 12 19 | 20 56 38 | 52019 | 87218.73 | 1.796
2010 12 19 | 20 56 39 | 52021 | 87224.059 | 1.795
2010 12 19 | 20 56 40 | 52023 | 87229.388 | 1.794
2010 12 19 | 20 56 41 | 52025 | 87234.717 | 1.792
2010 12 19 | 20 56 42 | 52026 | 87237.382 | 1.792
2010 12 19 | 20 56 43 | 52029 | 87245.377 | 1.79
2010 12 19 | 20 56 44 | 52031 | 87250.708 | 1.789
2010 12 19 | 20 56 45 | 52032 | 87253.373 | 1.788
2010 12 19 | 20 56 46 | 52035 | 87261.37 | 1.786
2010 12 19 | 20 56 47 | 52037 | 87266.701 | 1.785
2010 12 19 | 20 56 48 | 52039 | 87272.033 | 1.784
2010 12 19 | 20 56 49 | 52040 | 87274.699 | 1.783
2010 12 19 | 20 56 50 | 52043 | 87282.697 | 1.781
2010 12 19 | 20 56 51 | 52045 | 87288.03 | 1.78
2010 12 19 | 20 56 52 | 52048 | 87296.03 | 1.778
2010 12 19 | 20 56 53 | 52050 | 87301.363 | 1.777
2010 12 19 | 20 56 54 | 52052 | 87306.697 | 1.776
2010 12 19 | 20 56 55 | 52054 | 87312.031 | 1.774
2010 12 19 | 20 56 56 | 52056 | 87317.366 | 1.773
2010 12 19 | 20 56 57 | 52058 | 87322.7 | 1.772
2010 12 19 | 20 56 58 | 52060 | 87328.035 | 1.771
2010 12 19 | 20 56 59 | 52062 | 87333.371 | 1.769
2010 12 19 | 20 57 00 | 52065 | 87341.374 | 1.767
2010 12 19 | 20 57 01 | 52066 | 87344.043 | 1.767
2010 12 19 | 20 57 02 | 52068 | 87349.379 | 1.766
2010 12 19 | 20 57 03 | 52070 | 87354.715 | 1.764
2010 12 19 | 20 57 04 | 52063 | 87336.039 | 1.769
2010 12 19 | 20 57 05 | 52057 | 87320.033 | 1.772
2010 12 19 | 20 57 06 | 52058 | 87322.7 | 1.772
2010 12 19 | 20 57 07 | 52061 | 87330.703 | 1.77
2010 12 19 | 20 57 08 | 52066 | 87344.043 | 1.767
2010 12 19 | 20 57 09 | 52070 | 87354.715 | 1.764
2010 12 19 | 20 57 10 | 52075 | 87368.058 | 1.761
2010 12 19 | 20 57 11 | 52072 | 87360.052 | 1.763
2010 12 19 | 20 57 12 | 52065 | 87341.374 | 1.767
2010 12 19 | 20 57 13 | 52065 | 87341.374 | 1.767
2010 12 19 | 20 57 14 | 52069 | 87352.047 | 1.765
2010 12 19 | 20 57 15 | 52074 | 87365.39 | 1.762
2010 12 19 | 20 57 16 | 52079 | 87378.734 | 1.759
2010 12 19 | 20 57 17 | 52083 | 87389.411 | 1.756
2010 12 19 | 20 57 18 | 52088 | 87402.759 | 1.753
2010 12 19 | 20 57 19 | 52088 | 87402.759 | 1.753
2010 12 19 | 20 57 20 | 52090 | 87408.099 | 1.752
2010 12 19 | 20 57 21 | 52095 | 87421.45 | 1.749
2010 12 19 | 20 57 22 | 52098 | 87429.462 | 1.747
2010 12 19 | 20 57 23 | 52101 | 87437.474 | 1.745
2010 12 19 | 20 57 24 | 52103 | 87442.816 | 1.744
2010 12 19 | 20 57 25 | 52105 | 87448.158 | 1.742
2010 12 19 | 20 57 26 | 52106 | 87450.829 | 1.742
2010 12 19 | 20 57 27 | 52108 | 87456.172 | 1.741
2010 12 19 | 20 57 28 | 52110 | 87461.515 | 1.739
2010 12 19 | 20 57 29 | 52112 | 87466.858 | 1.738
2010 12 19 | 20 57 30 | 52114 | 87472.202 | 1.737
2010 12 19 | 20 57 31 | 52116 | 87477.545 | 1.736
2010 12 19 | 20 57 32 | 52119 | 87485.562 | 1.734
2010 12 19 | 20 57 33 | 52120 | 87488.234 | 1.733
2010 12 19 | 20 57 34 | 52122 | 87493.579 | 1.732
2010 12 19 | 20 57 35 | 52123 | 87496.252 | 1.731
2010 12 19 | 20 57 36 | 52126 | 87504.27 | 1.729
2010 12 19 | 20 57 37 | 52125 | 87501.597 | 1.73
2010 12 19 | 20 57 38 | 52128 | 87509.616 | 1.728
2010 12 19 | 20 57 39 | 52131 | 87517.635 | 1.726
2010 12 19 | 20 57 40 | 52132 | 87520.308 | 1.726
2010 12 19 | 20 57 41 | 52134 | 87525.655 | 1.724
2010 12 19 | 20 57 42 | 52136 | 87531.002 | 1.723
2010 12 19 | 20 57 43 | 52138 | 87536.349 | 1.722
2010 12 19 | 20 57 44 | 52139 | 87539.023 | 1.721
2010 12 19 | 20 57 45 | 52141 | 87544.371 | 1.72
2010 12 19 | 20 57 46 | 52143 | 87549.719 | 1.719
2010 12 19 | 20 57 47 | 52144 | 87552.394 | 1.718
2010 12 19 | 20 57 48 | 52146 | 87557.742 | 1.717
2010 12 19 | 20 57 49 | 52147 | 87560.417 | 1.716
2010 12 19 | 20 57 50 | 52149 | 87565.766 | 1.715
2010 12 19 | 20 57 51 | 52151 | 87571.115 | 1.714
2010 12 19 | 20 57 52 | 52153 | 87576.465 | 1.712
2010 12 19 | 20 57 53 | 52155 | 87581.815 | 1.711
2010 12 19 | 20 57 54 | 52156 | 87584.49 | 1.711
2010 12 19 | 20 57 55 | 52158 | 87589.841 | 1.709
2010 12 19 | 20 57 56 | 52155 | 87581.815 | 1.711
2010 12 19 | 20 57 57 | 52158 | 87589.841 | 1.709
2010 12 19 | 20 57 58 | 52161 | 87597.867 | 1.707
2010 12 19 | 20 57 59 | 52163 | 87603.219 | 1.706
2010 12 19 | 20 58 00 | 52165 | 87608.57 | 1.705
2010 12 19 | 20 58 01 | 52167 | 87613.922 | 1.704
2010 12 19 | 20 58 02 | 52169 | 87619.275 | 1.702
2010 12 19 | 20 58 03 | 52167 | 87613.922 | 1.704
2010 12 19 | 20 58 04 | 52170 | 87621.951 | 1.702
2010 12 19 | 20 58 05 | 52173 | 87629.98 | 1.7
2010 12 19 | 20 58 06 | 52175 | 87635.334 | 1.699
2010 12 19 | 20 58 07 | 52176 | 87638.01 | 1.698
2010 12 19 | 20 58 08 | 52179 | 87646.041 | 1.696
2010 12 19 | 20 58 09 | 52181 | 87651.395 | 1.695
2010 12 19 | 20 58 10 | 52183 | 87656.75 | 1.694
2010 12 19 | 20 58 11 | 52184 | 87659.427 | 1.693
2010 12 19 | 20 58 12 | 52187 | 87667.46 | 1.691
2010 12 19 | 20 58 13 | 52187 | 87667.46 | 1.691
2010 12 19 | 20 58 14 | 52190 | 87675.493 | 1.689
2010 12 19 | 20 58 15 | 52192 | 87680.849 | 1.688
2010 12 19 | 20 58 16 | 52194 | 87686.205 | 1.687
2010 12 19 | 20 58 17 | 52195 | 87688.884 | 1.686
2010 12 19 | 20 58 18 | 52176 | 87638.01 | 1.698
2010 12 19 | 20 58 19 | 52188 | 87670.137 | 1.691
2010 12 19 | 20 58 20 | 52193 | 87683.527 | 1.687
2010 12 19 | 20 58 21 | 52198 | 87696.919 | 1.684
2010 12 19 | 20 58 22 | 52202 | 87707.634 | 1.682
2010 12 19 | 20 58 23 | 52205 | 87715.671 | 1.68
2010 12 19 | 20 58 24 | 52206 | 87718.35 | 1.679
2010 12 19 | 20 58 25 | 52192 | 87680.849 | 1.688
2010 12 19 | 20 58 26 | 52203 | 87710.313 | 1.681
2010 12 19 | 20 58 27 | 52207 | 87721.029 | 1.679
2010 12 19 | 20 58 28 | 52211 | 87731.747 | 1.676
2010 12 19 | 20 58 29 | 52215 | 87742.466 | 1.674
2010 12 19 | 20 58 30 | 52217 | 87747.826 | 1.672
2010 12 19 | 20 58 31 | 52219 | 87753.186 | 1.671
2010 12 19 | 20 58 32 | 52221 | 87758.546 | 1.67
2010 12 19 | 20 58 33 | 52223 | 87763.907 | 1.669
2010 12 19 | 20 58 34 | 52220 | 87755.866 | 1.671
2010 12 19 | 20 58 35 | 52224 | 87766.588 | 1.668
2010 12 19 | 20 58 36 | 52227 | 87774.63 | 1.666
2010 12 19 | 20 58 37 | 52229 | 87779.992 | 1.665
2010 12 19 | 20 58 38 | 52229 | 87779.992 | 1.665
2010 12 19 | 20 58 39 | 52231 | 87785.354 | 1.664
2010 12 19 | 20 58 40 | 52234 | 87793.398 | 1.662
2010 12 19 | 20 58 41 | 52236 | 87798.761 | 1.661
2010 12 19 | 20 58 42 | 52237 | 87801.442 | 1.66
2010 12 19 | 20 58 43 | 52239 | 87806.806 | 1.659
2010 12 19 | 20 58 44 | 52241 | 87812.17 | 1.657
2010 12 19 | 20 58 45 | 52242 | 87814.852 | 1.657
2010 12 19 | 20 58 46 | 52244 | 87820.216 | 1.656
2010 12 19 | 20 58 47 | 52246 | 87825.58 | 1.654
2010 12 19 | 20 58 48 | 52249 | 87833.628 | 1.652
2010 12 19 | 20 58 49 | 52249 | 87833.628 | 1.652
2010 12 19 | 20 58 50 | 52247 | 87828.263 | 1.654
2010 12 19 | 20 58 51 | 52245 | 87822.898 | 1.655
2010 12 19 | 20 58 52 | 52243 | 87817.534 | 1.656
2010 12 19 | 20 58 53 | 52242 | 87814.852 | 1.657
2010 12 19 | 20 58 54 | 52240 | 87809.488 | 1.658
2010 12 19 | 20 58 55 | 52239 | 87806.806 | 1.659
2010 12 19 | 20 58 56 | 52238 | 87804.124 | 1.659
2010 12 19 | 20 58 57 | 52237 | 87801.442 | 1.66
2010 12 19 | 20 58 58 | 52238 | 87804.124 | 1.659
2010 12 19 | 20 58 59 | 52237 | 87801.442 | 1.66
2010 12 19 | 20 59 00 | 52237 | 87801.442 | 1.66
2010 12 19 | 20 59 01 | 52236 | 87798.761 | 1.661
2010 12 19 | 20 59 02 | 52236 | 87798.761 | 1.661
2010 12 19 | 20 59 03 | 52235 | 87796.079 | 1.661
2010 12 19 | 20 59 04 | 52235 | 87796.079 | 1.661
2010 12 19 | 20 59 05 | 52237 | 87801.442 | 1.66
2010 12 19 | 20 59 06 | 52236 | 87798.761 | 1.661
2010 12 19 | 20 59 07 | 52237 | 87801.442 | 1.66
2010 12 19 | 20 59 08 | 52236 | 87798.761 | 1.661
2010 12 19 | 20 59 09 | 52236 | 87798.761 | 1.661
2010 12 19 | 20 59 10 | 52236 | 87798.761 | 1.661
2010 12 19 | 20 59 11 | 52236 | 87798.761 | 1.661
2010 12 19 | 20 59 12 | 52237 | 87801.442 | 1.66
2010 12 19 | 20 59 13 | 52236 | 87798.761 | 1.661
2010 12 19 | 20 59 14 | 52236 | 87798.761 | 1.661
2010 12 19 | 20 59 15 | 52236 | 87798.761 | 1.661
2010 12 19 | 20 59 16 | 52236 | 87798.761 | 1.661
2010 12 19 | 20 59 17 | 52236 | 87798.761 | 1.661
2010 12 19 | 20 59 18 | 52237 | 87801.442 | 1.66
2010 12 19 | 20 59 19 | 52237 | 87801.442 | 1.66
2010 12 19 | 20 59 20 | 52238 | 87804.124 | 1.659
2010 12 19 | 20 59 21 | 52238 | 87804.124 | 1.659
2010 12 19 | 20 59 22 | 52238 | 87804.124 | 1.659
2010 12 19 | 20 59 23 | 52239 | 87806.806 | 1.659
2010 12 19 | 20 59 24 | 52239 | 87806.806 | 1.659
2010 12 19 | 20 59 25 | 52240 | 87809.488 | 1.658
2010 12 19 | 20 59 26 | 52240 | 87809.488 | 1.658
2010 12 19 | 20 59 27 | 52240 | 87809.488 | 1.658
2010 12 19 | 20 59 28 | 52241 | 87812.17 | 1.657
2010 12 19 | 20 59 29 | 52242 | 87814.852 | 1.657
2010 12 19 | 20 59 30 | 52242 | 87814.852 | 1.657
2010 12 19 | 20 59 31 | 52243 | 87817.534 | 1.656
2010 12 19 | 20 59 32 | 52243 | 87817.534 | 1.656
2010 12 19 | 20 59 33 | 52244 | 87820.216 | 1.656
2010 12 19 | 20 59 34 | 52245 | 87822.898 | 1.655
2010 12 19 | 20 59 35 | 52245 | 87822.898 | 1.655
2010 12 19 | 20 59 36 | 52246 | 87825.58 | 1.654
2010 12 19 | 20 59 37 | 52247 | 87828.263 | 1.654
2010 12 19 | 20 59 38 | 52246 | 87825.58 | 1.654
2010 12 19 | 20 59 39 | 52247 | 87828.263 | 1.654
2010 12 19 | 20 59 40 | 52247 | 87828.263 | 1.654
2010 12 19 | 20 59 41 | 52247 | 87828.263 | 1.654
2010 12 19 | 20 59 42 | 52247 | 87828.263 | 1.654
2010 12 19 | 20 59 43 | 52247 | 87828.263 | 1.654
2010 12 19 | 20 59 44 | 52249 | 87833.628 | 1.652
2010 12 19 | 20 59 45 | 52248 | 87830.945 | 1.653
2010 12 19 | 20 59 46 | 52222 | 87761.227 | 1.669
2010 12 19 | 20 59 47 | 52233 | 87790.717 | 1.662
2010 12 19 | 20 59 48 | 52240 | 87809.488 | 1.658
2010 12 19 | 20 59 49 | 52244 | 87820.216 | 1.656
2010 12 19 | 20 59 50 | 52247 | 87828.263 | 1.654
2010 12 19 | 20 59 51 | 52250 | 87836.31 | 1.652
2010 12 19 | 20 59 52 | 52252 | 87841.676 | 1.651
2010 12 19 | 20 59 53 | 52254 | 87847.042 | 1.649
2010 12 19 | 20 59 54 | 52254 | 87847.042 | 1.649
2010 12 19 | 20 59 55 | 52256 | 87852.408 | 1.648
2010 12 19 | 20 59 56 | 52259 | 87860.458 | 1.646
2010 12 19 | 20 59 57 | 52262 | 87868.508 | 1.644
2010 12 19 | 20 59 58 | 52264 | 87873.876 | 1.643
2010 12 19 | 20 59 59 | 52267 | 87881.928 | 1.641
2010 12 19 | 21 00 00 | 52269 | 87887.296 | 1.64
2010 12 19 | 21 00 01 | 52270 | 87889.98 | 1.639
2010 12 19 | 21 00 02 | 52270 | 87889.98 | 1.639
2010 12 19 | 21 00 03 | 52269 | 87887.296 | 1.64
2010 12 19 | 21 00 04 | 52269 | 87887.296 | 1.64
2010 12 19 | 21 00 05 | 52269 | 87887.296 | 1.64
2010 12 19 | 21 00 06 | 52272 | 87895.349 | 1.638
2010 12 19 | 21 00 07 | 52274 | 87900.718 | 1.637
2010 12 19 | 21 00 08 | 52276 | 87906.087 | 1.636
2010 12 19 | 21 00 09 | 52278 | 87911.457 | 1.634
2010 12 19 | 21 00 10 | 52280 | 87916.827 | 1.633
2010 12 19 | 21 00 11 | 52282 | 87922.197 | 1.632
2010 12 19 | 21 00 12 | 52282 | 87922.197 | 1.632
2010 12 19 | 21 00 13 | 52276 | 87906.087 | 1.636
2010 12 19 | 21 00 14 | 52284 | 87927.568 | 1.631
2010 12 19 | 21 00 15 | 52289 | 87940.995 | 1.627
2010 12 19 | 21 00 16 | 52292 | 87949.053 | 1.626
2010 12 19 | 21 00 17 | 52294 | 87954.425 | 1.624
2010 12 19 | 21 00 18 | 52296 | 87959.798 | 1.623
2010 12 19 | 21 00 19 | 52298 | 87965.171 | 1.622
2010 12 19 | 21 00 20 | 52301 | 87973.231 | 1.62
2010 12 19 | 21 00 21 | 52303 | 87978.604 | 1.619
2010 12 19 | 21 00 22 | 52304 | 87981.291 | 1.618
2010 12 19 | 21 00 23 | 52305 | 87983.978 | 1.617
2010 12 19 | 21 00 24 | 52307 | 87989.353 | 1.616
2010 12 19 | 21 00 25 | 52309 | 87994.727 | 1.615
2010 12 19 | 21 00 26 | 52311 | 88000.102 | 1.614
2010 12 19 | 21 00 27 | 52311 | 88000.102 | 1.614
2010 12 19 | 21 00 28 | 52312 | 88002.79 | 1.613
2010 12 19 | 21 00 29 | 52312 | 88002.79 | 1.613
2010 12 19 | 21 00 30 | 52314 | 88008.165 | 1.612
2010 12 19 | 21 00 31 | 52316 | 88013.541 | 1.611
2010 12 19 | 21 00 32 | 52318 | 88018.917 | 1.609
2010 12 19 | 21 00 33 | 52318 | 88018.917 | 1.609
2010 12 19 | 21 00 34 | 52320 | 88024.293 | 1.608
2010 12 19 | 21 00 35 | 52322 | 88029.67 | 1.607
2010 12 19 | 21 00 36 | 52324 | 88035.047 | 1.606
2010 12 19 | 21 00 37 | 52325 | 88037.735 | 1.605
2010 12 19 | 21 00 38 | 52326 | 88040.424 | 1.604
2010 12 19 | 21 00 39 | 52327 | 88043.113 | 1.604
2010 12 19 | 21 00 40 | 52328 | 88045.802 | 1.603
2010 12 19 | 21 00 41 | 52330 | 88051.18 | 1.602
2010 12 19 | 21 00 42 | 52332 | 88056.558 | 1.601
2010 12 19 | 21 00 43 | 52331 | 88053.869 | 1.601
2010 12 19 | 21 00 44 | 52333 | 88059.247 | 1.6
2010 12 19 | 21 00 45 | 52334 | 88061.937 | 1.599
2010 12 19 | 21 00 46 | 52336 | 88067.316 | 1.598
2010 12 19 | 21 00 47 | 52337 | 88070.005 | 1.597
2010 12 19 | 21 00 48 | 52338 | 88072.695 | 1.597
2010 12 19 | 21 00 49 | 52338 | 88072.695 | 1.597
2010 12 19 | 21 00 50 | 52339 | 88075.385 | 1.596
2010 12 19 | 21 00 51 | 52340 | 88078.074 | 1.596
2010 12 19 | 21 00 52 | 52340 | 88078.074 | 1.596
2010 12 19 | 21 00 53 | 52341 | 88080.764 | 1.595
2010 12 19 | 21 00 54 | 52341 | 88080.764 | 1.595
2010 12 19 | 21 00 55 | 52342 | 88083.454 | 1.594
2010 12 19 | 21 00 56 | 52342 | 88083.454 | 1.594
2010 12 19 | 21 00 57 | 52343 | 88086.144 | 1.594
2010 12 19 | 21 00 58 | 52343 | 88086.144 | 1.594
2010 12 19 | 21 00 59 | 52344 | 88088.834 | 1.593
2010 12 19 | 21 01 00 | 52343 | 88086.144 | 1.594
2010 12 19 | 21 01 01 | 52345 | 88091.525 | 1.592
2010 12 19 | 21 01 02 | 52345 | 88091.525 | 1.592
2010 12 19 | 21 01 03 | 52345 | 88091.525 | 1.592
2010 12 19 | 21 01 04 | 52344 | 88088.834 | 1.593
2010 12 19 | 21 01 05 | 52342 | 88083.454 | 1.594
2010 12 19 | 21 01 06 | 52344 | 88088.834 | 1.593
2010 12 19 | 21 01 07 | 52345 | 88091.525 | 1.592
2010 12 19 | 21 01 08 | 52345 | 88091.525 | 1.592
2010 12 19 | 21 01 09 | 52346 | 88094.215 | 1.592
2010 12 19 | 21 01 10 | 52346 | 88094.215 | 1.592
2010 12 19 | 21 01 11 | 52347 | 88096.905 | 1.591
2010 12 19 | 21 01 12 | 52347 | 88096.905 | 1.591
2010 12 19 | 21 01 13 | 52346 | 88094.215 | 1.592
2010 12 19 | 21 01 14 | 52346 | 88094.215 | 1.592
2010 12 19 | 21 01 15 | 52347 | 88096.905 | 1.591
2010 12 19 | 21 01 16 | 52347 | 88096.905 | 1.591
2010 12 19 | 21 01 17 | 52347 | 88096.905 | 1.591
2010 12 19 | 21 01 18 | 52347 | 88096.905 | 1.591
2010 12 19 | 21 01 19 | 52347 | 88096.905 | 1.591
2010 12 19 | 21 01 20 | 52347 | 88096.905 | 1.591
2010 12 19 | 21 01 21 | 52347 | 88096.905 | 1.591
2010 12 19 | 21 01 22 | 52347 | 88096.905 | 1.591
2010 12 19 | 21 01 23 | 52347 | 88096.905 | 1.591
2010 12 19 | 21 01 24 | 52346 | 88094.215 | 1.592
2010 12 19 | 21 01 25 | 52347 | 88096.905 | 1.591
2010 12 19 | 21 01 26 | 52330 | 88051.18 | 1.602
2010 12 19 | 21 01 27 | 52329 | 88048.491 | 1.602
2010 12 19 | 21 01 28 | 52335 | 88064.626 | 1.599
2010 12 19 | 21 01 29 | 52337 | 88070.005 | 1.597
2010 12 19 | 21 01 30 | 52333 | 88059.247 | 1.6
2010 12 19 | 21 01 31 | 52339 | 88075.385 | 1.596
2010 12 19 | 21 01 32 | 52342 | 88083.454 | 1.594
2010 12 19 | 21 01 33 | 52345 | 88091.525 | 1.592
2010 12 19 | 21 01 34 | 52325 | 88037.735 | 1.605
2010 12 19 | 21 01 35 | 52324 | 88035.047 | 1.606
2010 12 19 | 21 01 36 | 52336 | 88067.316 | 1.598
2010 12 19 | 21 01 37 | 52342 | 88083.454 | 1.594
2010 12 19 | 21 01 38 | 52345 | 88091.525 | 1.592
2010 12 19 | 21 01 39 | 52345 | 88091.525 | 1.592
2010 12 19 | 21 01 40 | 52347 | 88096.905 | 1.591
2010 12 19 | 21 01 41 | 52332 | 88056.558 | 1.601
2010 12 19 | 21 01 42 | 52316 | 88013.541 | 1.611
2010 12 19 | 21 01 43 | 52334 | 88061.937 | 1.599
2010 12 19 | 21 01 44 | 52338 | 88072.695 | 1.597
2010 12 19 | 21 01 45 | 52343 | 88086.144 | 1.594
2010 12 19 | 21 01 46 | 52336 | 88067.316 | 1.598
2010 12 19 | 21 01 47 | 52344 | 88088.834 | 1.593
2010 12 19 | 21 01 48 | 52347 | 88096.905 | 1.591
2010 12 19 | 21 01 49 | 52349 | 88102.286 | 1.59
2010 12 19 | 21 01 50 | 52338 | 88072.695 | 1.597
2010 12 19 | 21 01 51 | 52344 | 88088.834 | 1.593
2010 12 19 | 21 01 52 | 52339 | 88075.385 | 1.596
2010 12 19 | 21 01 53 | 52322 | 88029.67 | 1.607
2010 12 19 | 21 01 54 | 52338 | 88072.695 | 1.597
2010 12 19 | 21 01 55 | 52347 | 88096.905 | 1.591
2010 12 19 | 21 01 56 | 52351 | 88107.668 | 1.589
2010 12 19 | 21 01 57 | 52353 | 88113.049 | 1.587
2010 12 19 | 21 01 58 | 52352 | 88110.358 | 1.588
2010 12 19 | 21 01 59 | 52351 | 88107.668 | 1.589
2010 12 19 | 21 02 00 | 52354 | 88115.74 | 1.587
2010 12 19 | 21 02 01 | 52355 | 88118.431 | 1.586
2010 12 19 | 21 02 02 | 52352 | 88110.358 | 1.588
2010 12 19 | 21 02 03 | 52353 | 88113.049 | 1.587
2010 12 19 | 21 02 04 | 52356 | 88121.122 | 1.586
2010 12 19 | 21 02 05 | 52354 | 88115.74 | 1.587
2010 12 19 | 21 02 06 | 52359 | 88129.196 | 1.584
2010 12 19 | 21 02 07 | 52358 | 88126.505 | 1.584
2010 12 19 | 21 02 08 | 52349 | 88102.286 | 1.59
2010 12 19 | 21 02 09 | 52343 | 88086.144 | 1.594
2010 12 19 | 21 02 10 | 52316 | 88013.541 | 1.611
2010 12 19 | 21 02 11 | 52320 | 88024.293 | 1.608
2010 12 19 | 21 02 12 | 52340 | 88078.074 | 1.596
2010 12 19 | 21 02 13 | 52351 | 88107.668 | 1.589
2010 12 19 | 21 02 14 | 52356 | 88121.122 | 1.586
2010 12 19 | 21 02 15 | 52360 | 88131.887 | 1.583
2010 12 19 | 21 02 16 | 52362 | 88137.271 | 1.582
2010 12 19 | 21 02 17 | 52360 | 88131.887 | 1.583
2010 12 19 | 21 02 18 | 52352 | 88110.358 | 1.588
2010 12 19 | 21 02 19 | 52326 | 88040.424 | 1.604
2010 12 19 | 21 02 20 | 52322 | 88029.67 | 1.607
2010 12 19 | 21 02 21 | 52336 | 88067.316 | 1.598
2010 12 19 | 21 02 22 | 52347 | 88096.905 | 1.591
2010 12 19 | 21 02 23 | 52356 | 88121.122 | 1.586
2010 12 19 | 21 02 24 | 52361 | 88134.579 | 1.582
2010 12 19 | 21 02 25 | 52352 | 88110.358 | 1.588
2010 12 19 | 21 02 26 | 52349 | 88102.286 | 1.59
2010 12 19 | 21 02 27 | 52354 | 88115.74 | 1.587
2010 12 19 | 21 02 28 | 52343 | 88086.144 | 1.594
2010 12 19 | 21 02 29 | 52333 | 88059.247 | 1.6
2010 12 19 | 21 02 30 | 52298 | 87965.171 | 1.622
2010 12 19 | 21 02 31 | 52314 | 88008.165 | 1.612
2010 12 19 | 21 02 32 | 52330 | 88051.18 | 1.602
2010 12 19 | 21 02 33 | 52331 | 88053.869 | 1.601
2010 12 19 | 21 02 34 | 52320 | 88024.293 | 1.608
2010 12 19 | 21 02 35 | 52332 | 88056.558 | 1.601
2010 12 19 | 21 02 36 | 52338 | 88072.695 | 1.597
2010 12 19 | 21 02 37 | 52349 | 88102.286 | 1.59
2010 12 19 | 21 02 38 | 52353 | 88113.049 | 1.587
2010 12 19 | 21 02 39 | 52350 | 88104.977 | 1.589
2010 12 19 | 21 02 40 | 52354 | 88115.74 | 1.587
2010 12 19 | 21 02 41 | 52344 | 88088.834 | 1.593
2010 12 19 | 21 02 42 | 52353 | 88113.049 | 1.587
2010 12 19 | 21 02 43 | 52359 | 88129.196 | 1.584
2010 12 19 | 21 02 44 | 52363 | 88139.962 | 1.581
2010 12 19 | 21 02 45 | 52363 | 88139.962 | 1.581
2010 12 19 | 21 02 46 | 52356 | 88121.122 | 1.586
2010 12 19 | 21 02 47 | 52346 | 88094.215 | 1.592
2010 12 19 | 21 02 48 | 52333 | 88059.247 | 1.6
2010 12 19 | 21 02 49 | 52338 | 88072.695 | 1.597
2010 12 19 | 21 02 50 | 52348 | 88099.596 | 1.591
2010 12 19 | 21 02 51 | 52352 | 88110.358 | 1.588
2010 12 19 | 21 02 52 | 52357 | 88123.813 | 1.585
2010 12 19 | 21 02 53 | 52360 | 88131.887 | 1.583
2010 12 19 | 21 02 54 | 52361 | 88134.579 | 1.582
2010 12 19 | 21 02 55 | 52362 | 88137.271 | 1.582
2010 12 19 | 21 02 56 | 52362 | 88137.271 | 1.582
2010 12 19 | 21 02 57 | 52362 | 88137.271 | 1.582
2010 12 19 | 21 02 58 | 52362 | 88137.271 | 1.582
2010 12 19 | 21 02 59 | 52362 | 88137.271 | 1.582
2010 12 19 | 21 03 00 | 52361 | 88134.579 | 1.582
2010 12 19 | 21 03 01 | 52360 | 88131.887 | 1.583
2010 12 19 | 21 03 02 | 52360 | 88131.887 | 1.583
2010 12 19 | 21 03 03 | 52359 | 88129.196 | 1.584
2010 12 19 | 21 03 04 | 52343 | 88086.144 | 1.594
2010 12 19 | 21 03 05 | 52316 | 88013.541 | 1.611
2010 12 19 | 21 03 06 | 52328 | 88045.802 | 1.603
2010 12 19 | 21 03 07 | 52325 | 88037.735 | 1.605
2010 12 19 | 21 03 08 | 52329 | 88048.491 | 1.602
2010 12 19 | 21 03 09 | 52327 | 88043.113 | 1.604
2010 12 19 | 21 03 10 | 52330 | 88051.18 | 1.602
2010 12 19 | 21 03 11 | 52337 | 88070.005 | 1.597
2010 12 19 | 21 03 12 | 52343 | 88086.144 | 1.594
2010 12 19 | 21 03 13 | 52345 | 88091.525 | 1.592
2010 12 19 | 21 03 14 | 52346 | 88094.215 | 1.592
2010 12 19 | 21 03 15 | 52346 | 88094.215 | 1.592
2010 12 19 | 21 03 16 | 52344 | 88088.834 | 1.593
2010 12 19 | 21 03 17 | 52333 | 88059.247 | 1.6
2010 12 19 | 21 03 18 | 52334 | 88061.937 | 1.599
2010 12 19 | 21 03 19 | 52336 | 88067.316 | 1.598
2010 12 19 | 21 03 20 | 52331 | 88053.869 | 1.601
2010 12 19 | 21 03 21 | 52334 | 88061.937 | 1.599
2010 12 19 | 21 03 22 | 52324 | 88035.047 | 1.606
2010 12 19 | 21 03 23 | 52307 | 87989.353 | 1.616
2010 12 19 | 21 03 24 | 52315 | 88010.853 | 1.611
2010 12 19 | 21 03 25 | 52294 | 87954.425 | 1.624
2010 12 19 | 21 03 26 | 52296 | 87959.798 | 1.623
2010 12 19 | 21 03 27 | 52296 | 87959.798 | 1.623
2010 12 19 | 21 03 28 | 52303 | 87978.604 | 1.619
2010 12 19 | 21 03 29 | 52308 | 87992.04 | 1.616
2010 12 19 | 21 03 30 | 52310 | 87997.415 | 1.614
2010 12 19 | 21 03 31 | 52304 | 87981.291 | 1.618
2010 12 19 | 21 03 32 | 52276 | 87906.087 | 1.636
2010 12 19 | 21 03 33 | 52279 | 87914.142 | 1.634
2010 12 19 | 21 03 34 | 52292 | 87949.053 | 1.626
2010 12 19 | 21 03 35 | 52298 | 87965.171 | 1.622
2010 12 19 | 21 03 36 | 52302 | 87975.917 | 1.619
2010 12 19 | 21 03 37 | 52307 | 87989.353 | 1.616
2010 12 19 | 21 03 38 | 52309 | 87994.727 | 1.615
2010 12 19 | 21 03 39 | 52309 | 87994.727 | 1.615
2010 12 19 | 21 03 40 | 52309 | 87994.727 | 1.615
2010 12 19 | 21 03 41 | 52309 | 87994.727 | 1.615
2010 12 19 | 21 03 42 | 52308 | 87992.04 | 1.616
2010 12 19 | 21 03 43 | 52307 | 87989.353 | 1.616
2010 12 19 | 21 03 44 | 52306 | 87986.665 | 1.617
2010 12 19 | 21 03 45 | 52304 | 87981.291 | 1.618
2010 12 19 | 21 03 46 | 52301 | 87973.231 | 1.62
2010 12 19 | 21 03 47 | 52300 | 87970.544 | 1.621
2010 12 19 | 21 03 48 | 52282 | 87922.197 | 1.632
2010 12 19 | 21 03 49 | 52248 | 87830.945 | 1.653
2010 12 19 | 21 03 50 | 52237 | 87801.442 | 1.66
2010 12 19 | 21 03 51 | 52257 | 87855.091 | 1.647
2010 12 19 | 21 03 52 | 52269 | 87887.296 | 1.64
2010 12 19 | 21 03 53 | 52281 | 87919.512 | 1.632
2010 12 19 | 21 03 54 | 52285 | 87930.253 | 1.63
2010 12 19 | 21 03 55 | 52288 | 87938.31 | 1.628
2010 12 19 | 21 03 56 | 52289 | 87940.995 | 1.627
2010 12 19 | 21 03 57 | 52288 | 87938.31 | 1.628
2010 12 19 | 21 03 58 | 52284 | 87927.568 | 1.631
2010 12 19 | 21 03 59 | 52279 | 87914.142 | 1.634
2010 12 19 | 21 04 00 | 52275 | 87903.402 | 1.636
2010 12 19 | 21 04 01 | 52248 | 87830.945 | 1.653
2010 12 19 | 21 04 02 | 52258 | 87857.774 | 1.647
2010 12 19 | 21 04 03 | 52257 | 87855.091 | 1.647
2010 12 19 | 21 04 04 | 52262 | 87868.508 | 1.644
2010 12 19 | 21 04 05 | 52264 | 87873.876 | 1.643
2010 12 19 | 21 04 06 | 52245 | 87822.898 | 1.655
2010 12 19 | 21 04 07 | 52229 | 87779.992 | 1.665
2010 12 19 | 21 04 08 | 52227 | 87774.63 | 1.666
2010 12 19 | 21 04 09 | 52225 | 87769.268 | 1.667
2010 12 19 | 21 04 10 | 52236 | 87798.761 | 1.661
2010 12 19 | 21 04 11 | 52239 | 87806.806 | 1.659
2010 12 19 | 21 04 12 | 52216 | 87745.146 | 1.673
2010 12 19 | 21 04 13 | 52215 | 87742.466 | 1.674
2010 12 19 | 21 04 14 | 52211 | 87731.747 | 1.676
2010 12 19 | 21 04 15 | 52210 | 87729.067 | 1.677
2010 12 19 | 21 04 16 | 52218 | 87750.506 | 1.672
2010 12 19 | 21 04 17 | 52220 | 87755.866 | 1.671
2010 12 19 | 21 04 18 | 52212 | 87734.426 | 1.676
2010 12 19 | 21 04 19 | 52218 | 87750.506 | 1.672
2010 12 19 | 21 04 20 | 52222 | 87761.227 | 1.669
2010 12 19 | 21 04 21 | 52233 | 87790.717 | 1.662
2010 12 19 | 21 04 22 | 52229 | 87779.992 | 1.665
2010 12 19 | 21 04 23 | 52207 | 87721.029 | 1.679
2010 12 19 | 21 04 24 | 52214 | 87739.786 | 1.674
2010 12 19 | 21 04 25 | 52215 | 87742.466 | 1.674
2010 12 19 | 21 04 26 | 52203 | 87710.313 | 1.681
2010 12 19 | 21 04 27 | 52219 | 87753.186 | 1.671
2010 12 19 | 21 04 28 | 52224 | 87766.588 | 1.668
2010 12 19 | 21 04 29 | 52235 | 87796.079 | 1.661
2010 12 19 | 21 04 30 | 52241 | 87812.17 | 1.657
2010 12 19 | 21 04 31 | 52246 | 87825.58 | 1.654
2010 12 19 | 21 04 32 | 52250 | 87836.31 | 1.652
2010 12 19 | 21 04 33 | 52246 | 87825.58 | 1.654
2010 12 19 | 21 04 34 | 52248 | 87830.945 | 1.653
2010 12 19 | 21 04 35 | 52241 | 87812.17 | 1.657
2010 12 19 | 21 04 36 | 52240 | 87809.488 | 1.658
2010 12 19 | 21 04 37 | 52225 | 87769.268 | 1.667
2010 12 19 | 21 04 38 | 52232 | 87788.035 | 1.663
2010 12 19 | 21 04 39 | 52225 | 87769.268 | 1.667
2010 12 19 | 21 04 40 | 52219 | 87753.186 | 1.671
2010 12 19 | 21 04 41 | 52212 | 87734.426 | 1.676
2010 12 19 | 21 04 42 | 52203 | 87710.313 | 1.681
2010 12 19 | 21 04 43 | 52202 | 87707.634 | 1.682
2010 12 19 | 21 04 44 | 52206 | 87718.35 | 1.679
2010 12 19 | 21 04 45 | 52213 | 87737.106 | 1.675
2010 12 19 | 21 04 46 | 52219 | 87753.186 | 1.671
2010 12 19 | 21 04 47 | 52222 | 87761.227 | 1.669
2010 12 19 | 21 04 48 | 52217 | 87747.826 | 1.672
2010 12 19 | 21 04 49 | 52214 | 87739.786 | 1.674
2010 12 19 | 21 04 50 | 52224 | 87766.588 | 1.668
2010 12 19 | 21 04 51 | 52223 | 87763.907 | 1.669
2010 12 19 | 21 04 52 | 52224 | 87766.588 | 1.668
2010 12 19 | 21 04 53 | 52208 | 87723.708 | 1.678
2010 12 19 | 21 04 54 | 52189 | 87672.815 | 1.69
2010 12 19 | 21 04 55 | 52195 | 87688.884 | 1.686
2010 12 19 | 21 04 56 | 52204 | 87712.992 | 1.681
2010 12 19 | 21 04 57 | 52190 | 87675.493 | 1.689
2010 12 19 | 21 04 58 | 52192 | 87680.849 | 1.688
2010 12 19 | 21 04 59 | 52177 | 87640.687 | 1.697
2010 12 19 | 21 05 00 | 52174 | 87632.657 | 1.699
2010 12 19 | 21 05 01 | 52184 | 87659.427 | 1.693
2010 12 19 | 21 05 02 | 52197 | 87694.24 | 1.685
2010 12 19 | 21 05 03 | 52196 | 87691.562 | 1.686
2010 12 19 | 21 05 04 | 52195 | 87688.884 | 1.686
2010 12 19 | 21 05 05 | 52203 | 87710.313 | 1.681
2010 12 19 | 21 05 06 | 52201 | 87704.955 | 1.682
2010 12 19 | 21 05 07 | 52195 | 87688.884 | 1.686
2010 12 19 | 21 05 08 | 52192 | 87680.849 | 1.688
2010 12 19 | 21 05 09 | 52198 | 87696.919 | 1.684
2010 12 19 | 21 05 10 | 52179 | 87646.041 | 1.696
2010 12 19 | 21 05 11 | 52173 | 87629.98 | 1.7
2010 12 19 | 21 05 12 | 52176 | 87638.01 | 1.698
2010 12 19 | 21 05 13 | 52185 | 87662.105 | 1.692
2010 12 19 | 21 05 14 | 52175 | 87635.334 | 1.699
2010 12 19 | 21 05 15 | 52174 | 87632.657 | 1.699
2010 12 19 | 21 05 16 | 52179 | 87646.041 | 1.696
2010 12 19 | 21 05 17 | 52165 | 87608.57 | 1.705
2010 12 19 | 21 05 18 | 52172 | 87627.304 | 1.701
2010 12 19 | 21 05 19 | 52175 | 87635.334 | 1.699
2010 12 19 | 21 05 20 | 52171 | 87624.627 | 1.701
2010 12 19 | 21 05 21 | 52169 | 87619.275 | 1.702
2010 12 19 | 21 05 22 | 52164 | 87605.894 | 1.706
2010 12 19 | 21 05 23 | 52148 | 87563.091 | 1.716
2010 12 19 | 21 05 24 | 52154 | 87579.14 | 1.712
2010 12 19 | 21 05 25 | 52153 | 87576.465 | 1.712
2010 12 19 | 21 05 26 | 52154 | 87579.14 | 1.712
2010 12 19 | 21 05 27 | 52167 | 87613.922 | 1.704
2010 12 19 | 21 05 28 | 52162 | 87600.543 | 1.707
2010 12 19 | 21 05 29 | 52165 | 87608.57 | 1.705
2010 12 19 | 21 05 30 | 52167 | 87613.922 | 1.704
2010 12 19 | 21 05 31 | 52152 | 87573.79 | 1.713
2010 12 19 | 21 05 32 | 52147 | 87560.417 | 1.716
2010 12 19 | 21 05 33 | 52158 | 87589.841 | 1.709
2010 12 19 | 21 05 34 | 52162 | 87600.543 | 1.707
2010 12 19 | 21 05 35 | 52157 | 87587.166 | 1.71
2010 12 19 | 21 05 36 | 52159 | 87592.516 | 1.709
2010 12 19 | 21 05 37 | 52150 | 87568.44 | 1.714
2010 12 19 | 21 05 38 | 52121 | 87490.907 | 1.732
2010 12 19 | 21 05 39 | 52117 | 87480.218 | 1.735
2010 12 19 | 21 05 40 | 52111 | 87464.186 | 1.739
2010 12 19 | 21 05 41 | 52112 | 87466.858 | 1.738
2010 12 19 | 21 05 42 | 52097 | 87426.791 | 1.747
2010 12 19 | 21 05 43 | 52100 | 87434.803 | 1.746
2010 12 19 | 21 05 44 | 52108 | 87456.172 | 1.741
2010 12 19 | 21 05 45 | 52118 | 87482.89 | 1.734
2010 12 19 | 21 05 46 | 52124 | 87498.924 | 1.731
2010 12 19 | 21 05 47 | 52117 | 87480.218 | 1.735
2010 12 19 | 21 05 48 | 52124 | 87498.924 | 1.731
2010 12 19 | 21 05 49 | 52125 | 87501.597 | 1.73
2010 12 19 | 21 05 50 | 52124 | 87498.924 | 1.731
2010 12 19 | 21 05 51 | 52124 | 87498.924 | 1.731
2010 12 19 | 21 05 52 | 52121 | 87490.907 | 1.732
2010 12 19 | 21 05 53 | 52108 | 87456.172 | 1.741
2010 12 19 | 21 05 54 | 52108 | 87456.172 | 1.741
2010 12 19 | 21 05 55 | 52088 | 87402.759 | 1.753
2010 12 19 | 21 05 56 | 52076 | 87370.727 | 1.761
2010 12 19 | 21 05 57 | 52070 | 87354.715 | 1.764
2010 12 19 | 21 05 58 | 52073 | 87362.721 | 1.762
2010 12 19 | 21 05 59 | 52080 | 87381.403 | 1.758
2010 12 19 | 21 06 00 | 52065 | 87341.374 | 1.767
2010 12 19 | 21 06 01 | 52060 | 87328.035 | 1.771
2010 12 19 | 21 06 02 | 52049 | 87298.697 | 1.777
2010 12 19 | 21 06 03 | 52052 | 87306.697 | 1.776
2010 12 19 | 21 06 04 | 52055 | 87314.698 | 1.774
2010 12 19 | 21 06 05 | 52043 | 87282.697 | 1.781
2010 12 19 | 21 06 06 | 52045 | 87288.03 | 1.78
2010 12 19 | 21 06 07 | 52052 | 87306.697 | 1.776
2010 12 19 | 21 06 08 | 52053 | 87309.364 | 1.775
2010 12 19 | 21 06 09 | 52047 | 87293.363 | 1.779
2010 12 19 | 21 06 10 | 52048 | 87296.03 | 1.778
2010 12 19 | 21 06 11 | 52051 | 87304.03 | 1.776
2010 12 19 | 21 06 12 | 52042 | 87280.031 | 1.782
2010 12 19 | 21 06 13 | 52027 | 87240.047 | 1.791
2010 12 19 | 21 06 14 | 52036 | 87264.036 | 1.786
2010 12 19 | 21 06 15 | 52043 | 87282.697 | 1.781
2010 12 19 | 21 06 16 | 52034 | 87258.704 | 1.787
2010 12 19 | 21 06 17 | 52019 | 87218.73 | 1.796
2010 12 19 | 21 06 18 | 52016 | 87210.737 | 1.798
2010 12 19 | 21 06 19 | 52004 | 87178.773 | 1.806
2010 12 19 | 21 06 20 | 51997 | 87160.133 | 1.81
2010 12 19 | 21 06 21 | 51996 | 87157.47 | 1.811
2010 12 19 | 21 06 22 | 52009 | 87192.09 | 1.802
2010 12 19 | 21 06 23 | 52007 | 87186.763 | 1.804
2010 12 19 | 21 06 24 | 52009 | 87192.09 | 1.802
2010 12 19 | 21 06 25 | 52006 | 87184.1 | 1.804
2010 12 19 | 21 06 26 | 51994 | 87152.145 | 1.812
2010 12 19 | 21 06 27 | 51996 | 87157.47 | 1.811
2010 12 19 | 21 06 28 | 51998 | 87162.795 | 1.809
2010 12 19 | 21 06 29 | 51988 | 87136.172 | 1.816
2010 12 19 | 21 06 30 | 51986 | 87130.848 | 1.817
2010 12 19 | 21 06 31 | 51995 | 87154.808 | 1.811
2010 12 19 | 21 06 32 | 52010 | 87194.754 | 1.802
2010 12 19 | 21 06 33 | 52022 | 87226.723 | 1.794
2010 12 19 | 21 06 34 | 52026 | 87237.382 | 1.792
2010 12 19 | 21 06 35 | 52026 | 87237.382 | 1.792
2010 12 19 | 21 06 36 | 52025 | 87234.717 | 1.792
2010 12 19 | 21 06 37 | 52013 | 87202.745 | 1.8
2010 12 19 | 21 06 38 | 51998 | 87162.795 | 1.809
2010 12 19 | 21 06 39 | 51997 | 87160.133 | 1.81
2010 12 19 | 21 06 40 | 51983 | 87122.863 | 1.819
2010 12 19 | 21 06 41 | 51987 | 87133.51 | 1.816
2010 12 19 | 21 06 42 | 51997 | 87160.133 | 1.81
2010 12 19 | 21 06 43 | 52002 | 87173.447 | 1.807
2010 12 19 | 21 06 44 | 52001 | 87170.784 | 1.807
2010 12 19 | 21 06 45 | 52004 | 87178.773 | 1.806
2010 12 19 | 21 06 46 | 52002 | 87173.447 | 1.807
2010 12 19 | 21 06 47 | 51999 | 87165.458 | 1.809
2010 12 19 | 21 06 48 | 51989 | 87138.834 | 1.815
2010 12 19 | 21 06 49 | 51990 | 87141.496 | 1.814
2010 12 19 | 21 06 50 | 51994 | 87152.145 | 1.812
2010 12 19 | 21 06 51 | 51990 | 87141.496 | 1.814
2010 12 19 | 21 06 52 | 51991 | 87144.158 | 1.814
2010 12 19 | 21 06 53 | 52011 | 87197.417 | 1.801
2010 12 19 | 21 06 54 | 52017 | 87213.401 | 1.797
2010 12 19 | 21 06 55 | 52010 | 87194.754 | 1.802
2010 12 19 | 21 06 56 | 52006 | 87184.1 | 1.804
2010 12 19 | 21 06 57 | 52011 | 87197.417 | 1.801
2010 12 19 | 21 06 58 | 52009 | 87192.09 | 1.802
2010 12 19 | 21 06 59 | 52007 | 87186.763 | 1.804
2010 12 19 | 21 07 00 | 52009 | 87192.09 | 1.802
2010 12 19 | 21 07 01 | 52007 | 87186.763 | 1.804
2010 12 19 | 21 07 02 | 52008 | 87189.426 | 1.803
2010 12 19 | 21 07 03 | 52008 | 87189.426 | 1.803
2010 12 19 | 21 07 04 | 52009 | 87192.09 | 1.802
2010 12 19 | 21 07 05 | 52026 | 87237.382 | 1.792
2010 12 19 | 21 07 06 | 52036 | 87264.036 | 1.786
2010 12 19 | 21 07 07 | 52046 | 87290.697 | 1.779
2010 12 19 | 21 07 08 | 52045 | 87288.03 | 1.78
2010 12 19 | 21 07 09 | 52047 | 87293.363 | 1.779
2010 12 19 | 21 07 10 | 52057 | 87320.033 | 1.772
2010 12 19 | 21 07 11 | 52063 | 87336.039 | 1.769
2010 12 19 | 21 07 12 | 52063 | 87336.039 | 1.769
2010 12 19 | 21 07 13 | 52064 | 87338.707 | 1.768
2010 12 19 | 21 07 14 | 52067 | 87346.711 | 1.766
2010 12 19 | 21 07 15 | 52070 | 87354.715 | 1.764
2010 12 19 | 21 07 16 | 52068 | 87349.379 | 1.766
2010 12 19 | 21 07 17 | 52069 | 87352.047 | 1.765
2010 12 19 | 21 07 18 | 52068 | 87349.379 | 1.766
2010 12 19 | 21 07 19 | 52070 | 87354.715 | 1.764
2010 12 19 | 21 07 20 | 52070 | 87354.715 | 1.764
2010 12 19 | 21 07 21 | 52074 | 87365.39 | 1.762
2010 12 19 | 21 07 22 | 52080 | 87381.403 | 1.758
2010 12 19 | 21 07 23 | 52081 | 87384.073 | 1.757
2010 12 19 | 21 07 24 | 52081 | 87384.073 | 1.757
2010 12 19 | 21 07 25 | 52084 | 87392.081 | 1.756
2010 12 19 | 21 07 26 | 52088 | 87402.759 | 1.753
2010 12 19 | 21 07 27 | 52096 | 87424.121 | 1.748
2010 12 19 | 21 07 28 | 52104 | 87445.487 | 1.743
2010 12 19 | 21 07 29 | 52110 | 87461.515 | 1.739
2010 12 19 | 21 07 30 | 52112 | 87466.858 | 1.738
2010 12 19 | 21 07 31 | 52118 | 87482.89 | 1.734
2010 12 19 | 21 07 32 | 52123 | 87496.252 | 1.731
2010 12 19 | 21 07 33 | 52128 | 87509.616 | 1.728
2010 12 19 | 21 07 34 | 52130 | 87514.962 | 1.727
2010 12 19 | 21 07 35 | 52131 | 87517.635 | 1.726
2010 12 19 | 21 07 36 | 52132 | 87520.308 | 1.726
2010 12 19 | 21 07 37 | 52135 | 87528.328 | 1.724
2010 12 19 | 21 07 38 | 52137 | 87533.676 | 1.722
2010 12 19 | 21 07 39 | 52138 | 87536.349 | 1.722
2010 12 19 | 21 07 40 | 52137 | 87533.676 | 1.722
2010 12 19 | 21 07 41 | 52136 | 87531.002 | 1.723
2010 12 19 | 21 07 42 | 52137 | 87533.676 | 1.722
2010 12 19 | 21 07 43 | 52137 | 87533.676 | 1.722
2010 12 19 | 21 07 44 | 52137 | 87533.676 | 1.722
2010 12 19 | 21 07 45 | 52137 | 87533.676 | 1.722
2010 12 19 | 21 07 46 | 52138 | 87536.349 | 1.722
2010 12 19 | 21 07 47 | 52138 | 87536.349 | 1.722
2010 12 19 | 21 07 48 | 52140 | 87541.697 | 1.721
2010 12 19 | 21 07 49 | 52140 | 87541.697 | 1.721
2010 12 19 | 21 07 50 | 52141 | 87544.371 | 1.72
2010 12 19 | 21 07 51 | 52141 | 87544.371 | 1.72
2010 12 19 | 21 07 52 | 52141 | 87544.371 | 1.72
2010 12 19 | 21 07 53 | 52141 | 87544.371 | 1.72
2010 12 19 | 21 07 54 | 52141 | 87544.371 | 1.72
2010 12 19 | 21 07 55 | 52140 | 87541.697 | 1.721
2010 12 19 | 21 07 56 | 52141 | 87544.371 | 1.72
2010 12 19 | 21 07 57 | 52141 | 87544.371 | 1.72
2010 12 19 | 21 07 58 | 52141 | 87544.371 | 1.72
2010 12 19 | 21 07 59 | 52142 | 87547.045 | 1.719
2010 12 19 | 21 08 00 | 52143 | 87549.719 | 1.719
2010 12 19 | 21 08 01 | 52143 | 87549.719 | 1.719
2010 12 19 | 21 08 02 | 52144 | 87552.394 | 1.718
2010 12 19 | 21 08 03 | 52144 | 87552.394 | 1.718
2010 12 19 | 21 08 04 | 52144 | 87552.394 | 1.718
2010 12 19 | 21 08 05 | 52144 | 87552.394 | 1.718
2010 12 19 | 21 08 06 | 52143 | 87549.719 | 1.719
2010 12 19 | 21 08 07 | 52144 | 87552.394 | 1.718
2010 12 19 | 21 08 08 | 52143 | 87549.719 | 1.719
2010 12 19 | 21 08 09 | 52143 | 87549.719 | 1.719
2010 12 19 | 21 08 10 | 52145 | 87555.068 | 1.717
2010 12 19 | 21 08 11 | 52144 | 87552.394 | 1.718
2010 12 19 | 21 08 12 | 52139 | 87539.023 | 1.721
2010 12 19 | 21 08 13 | 52137 | 87533.676 | 1.722
2010 12 19 | 21 08 14 | 52140 | 87541.697 | 1.721
2010 12 19 | 21 08 15 | 52139 | 87539.023 | 1.721
2010 12 19 | 21 08 16 | 52137 | 87533.676 | 1.722
2010 12 19 | 21 08 17 | 52134 | 87525.655 | 1.724
2010 12 19 | 21 08 18 | 52133 | 87522.982 | 1.725
2010 12 19 | 21 08 19 | 52132 | 87520.308 | 1.726
2010 12 19 | 21 08 20 | 52132 | 87520.308 | 1.726
2010 12 19 | 21 08 21 | 52131 | 87517.635 | 1.726
2010 12 19 | 21 08 22 | 52131 | 87517.635 | 1.726
2010 12 19 | 21 08 23 | 52132 | 87520.308 | 1.726
2010 12 19 | 21 08 24 | 52133 | 87522.982 | 1.725
2010 12 19 | 21 08 25 | 52134 | 87525.655 | 1.724
2010 12 19 | 21 08 26 | 52137 | 87533.676 | 1.722
2010 12 19 | 21 08 27 | 52141 | 87544.371 | 1.72
2010 12 19 | 21 08 28 | 52145 | 87555.068 | 1.717
2010 12 19 | 21 08 29 | 52150 | 87568.44 | 1.714
2010 12 19 | 21 08 30 | 52156 | 87584.49 | 1.711
2010 12 19 | 21 08 31 | 52160 | 87595.192 | 1.708
2010 12 19 | 21 08 32 | 52164 | 87605.894 | 1.706
2010 12 19 | 21 08 33 | 52166 | 87611.246 | 1.704
2010 12 19 | 21 08 34 | 52167 | 87613.922 | 1.704
2010 12 19 | 21 08 35 | 52165 | 87608.57 | 1.705
2010 12 19 | 21 08 36 | 52165 | 87608.57 | 1.705
2010 12 19 | 21 08 37 | 52168 | 87616.598 | 1.703
2010 12 19 | 21 08 38 | 52169 | 87619.275 | 1.702
2010 12 19 | 21 08 39 | 52170 | 87621.951 | 1.702
2010 12 19 | 21 08 40 | 52165 | 87608.57 | 1.705
2010 12 19 | 21 08 41 | 52161 | 87597.867 | 1.707
2010 12 19 | 21 08 42 | 52165 | 87608.57 | 1.705
2010 12 19 | 21 08 43 | 52167 | 87613.922 | 1.704
2010 12 19 | 21 08 44 | 52170 | 87621.951 | 1.702
2010 12 19 | 21 08 45 | 52169 | 87619.275 | 1.702
2010 12 19 | 21 08 46 | 52164 | 87605.894 | 1.706
2010 12 19 | 21 08 47 | 52159 | 87592.516 | 1.709
2010 12 19 | 21 08 48 | 52155 | 87581.815 | 1.711
2010 12 19 | 21 08 49 | 52152 | 87573.79 | 1.713
2010 12 19 | 21 08 50 | 52149 | 87565.766 | 1.715
2010 12 19 | 21 08 51 | 52150 | 87568.44 | 1.714
2010 12 19 | 21 08 52 | 52156 | 87584.49 | 1.711
2010 12 19 | 21 08 53 | 52162 | 87600.543 | 1.707
2010 12 19 | 21 08 54 | 52168 | 87616.598 | 1.703
2010 12 19 | 21 08 55 | 52173 | 87629.98 | 1.7
2010 12 19 | 21 08 56 | 52179 | 87646.041 | 1.696
2010 12 19 | 21 08 57 | 52182 | 87654.072 | 1.694
2010 12 19 | 21 08 58 | 52182 | 87654.072 | 1.694
2010 12 19 | 21 08 59 | 52181 | 87651.395 | 1.695
2010 12 19 | 21 09 00 | 52183 | 87656.75 | 1.694
2010 12 19 | 21 09 01 | 52185 | 87662.105 | 1.692
2010 12 19 | 21 09 02 | 52185 | 87662.105 | 1.692
2010 12 19 | 21 09 03 | 52189 | 87672.815 | 1.69
2010 12 19 | 21 09 04 | 52192 | 87680.849 | 1.688
2010 12 19 | 21 09 05 | 52194 | 87686.205 | 1.687
2010 12 19 | 21 09 06 | 52196 | 87691.562 | 1.686
2010 12 19 | 21 09 07 | 52197 | 87694.24 | 1.685
2010 12 19 | 21 09 08 | 52193 | 87683.527 | 1.687
2010 12 19 | 21 09 09 | 52190 | 87675.493 | 1.689
2010 12 19 | 21 09 10 | 52190 | 87675.493 | 1.689
2010 12 19 | 21 09 11 | 52191 | 87678.171 | 1.689
2010 12 19 | 21 09 12 | 52193 | 87683.527 | 1.687
2010 12 19 | 21 09 13 | 52195 | 87688.884 | 1.686
2010 12 19 | 21 09 14 | 52197 | 87694.24 | 1.685
2010 12 19 | 21 09 15 | 52197 | 87694.24 | 1.685
2010 12 19 | 21 09 16 | 52193 | 87683.527 | 1.687
2010 12 19 | 21 09 17 | 52192 | 87680.849 | 1.688
2010 12 19 | 21 09 18 | 52191 | 87678.171 | 1.689
2010 12 19 | 21 09 19 | 52189 | 87672.815 | 1.69
2010 12 19 | 21 09 20 | 52187 | 87667.46 | 1.691
2010 12 19 | 21 09 21 | 52185 | 87662.105 | 1.692
2010 12 19 | 21 09 22 | 52182 | 87654.072 | 1.694
2010 12 19 | 21 09 23 | 52180 | 87648.718 | 1.696
2010 12 19 | 21 09 24 | 52182 | 87654.072 | 1.694
2010 12 19 | 21 09 25 | 52177 | 87640.687 | 1.697
2010 12 19 | 21 09 26 | 52170 | 87621.951 | 1.702
2010 12 19 | 21 09 27 | 52166 | 87611.246 | 1.704
2010 12 19 | 21 09 28 | 52157 | 87587.166 | 1.71
2010 12 19 | 21 09 29 | 52154 | 87579.14 | 1.712
2010 12 19 | 21 09 30 | 52157 | 87587.166 | 1.71
2010 12 19 | 21 09 31 | 52162 | 87600.543 | 1.707
2010 12 19 | 21 09 32 | 52169 | 87619.275 | 1.702
2010 12 19 | 21 09 33 | 52175 | 87635.334 | 1.699
2010 12 19 | 21 09 34 | 52172 | 87627.304 | 1.701
2010 12 19 | 21 09 35 | 52168 | 87616.598 | 1.703
2010 12 19 | 21 09 36 | 52171 | 87624.627 | 1.701
2010 12 19 | 21 09 37 | 52174 | 87632.657 | 1.699
2010 12 19 | 21 09 38 | 52178 | 87643.364 | 1.697
2010 12 19 | 21 09 39 | 52182 | 87654.072 | 1.694
2010 12 19 | 21 09 40 | 52183 | 87656.75 | 1.694
2010 12 19 | 21 09 41 | 52182 | 87654.072 | 1.694
2010 12 19 | 21 09 42 | 52183 | 87656.75 | 1.694
2010 12 19 | 21 09 43 | 52187 | 87667.46 | 1.691
2010 12 19 | 21 09 44 | 52192 | 87680.849 | 1.688
2010 12 19 | 21 09 45 | 52196 | 87691.562 | 1.686
2010 12 19 | 21 09 46 | 52200 | 87702.276 | 1.683
2010 12 19 | 21 09 47 | 52201 | 87704.955 | 1.682
2010 12 19 | 21 09 48 | 52204 | 87712.992 | 1.681
2010 12 19 | 21 09 49 | 52205 | 87715.671 | 1.68
2010 12 19 | 21 09 50 | 52203 | 87710.313 | 1.681
2010 12 19 | 21 09 51 | 52195 | 87688.884 | 1.686
2010 12 19 | 21 09 52 | 52191 | 87678.171 | 1.689
2010 12 19 | 21 09 53 | 52190 | 87675.493 | 1.689
2010 12 19 | 21 09 54 | 52188 | 87670.137 | 1.691
2010 12 19 | 21 09 55 | 52188 | 87670.137 | 1.691
2010 12 19 | 21 09 56 | 52187 | 87667.46 | 1.691
2010 12 19 | 21 09 57 | 52188 | 87670.137 | 1.691
2010 12 19 | 21 09 58 | 52189 | 87672.815 | 1.69
2010 12 19 | 21 09 59 | 52190 | 87675.493 | 1.689
2010 12 19 | 21 10 00 | 52190 | 87675.493 | 1.689
2010 12 19 | 21 10 01 | 52192 | 87680.849 | 1.688
2010 12 19 | 21 10 02 | 52193 | 87683.527 | 1.687
2010 12 19 | 21 10 03 | 52193 | 87683.527 | 1.687
2010 12 19 | 21 10 04 | 52194 | 87686.205 | 1.687
2010 12 19 | 21 10 05 | 52195 | 87688.884 | 1.686
2010 12 19 | 21 10 06 | 52196 | 87691.562 | 1.686
2010 12 19 | 21 10 07 | 52196 | 87691.562 | 1.686
2010 12 19 | 21 10 08 | 52197 | 87694.24 | 1.685
2010 12 19 | 21 10 09 | 52198 | 87696.919 | 1.684
2010 12 19 | 21 10 10 | 52198 | 87696.919 | 1.684
2010 12 19 | 21 10 11 | 52199 | 87699.597 | 1.684
2010 12 19 | 21 10 12 | 52199 | 87699.597 | 1.684
2010 12 19 | 21 10 13 | 52200 | 87702.276 | 1.683
2010 12 19 | 21 10 14 | 52200 | 87702.276 | 1.683
2010 12 19 | 21 10 15 | 52200 | 87702.276 | 1.683
2010 12 19 | 21 10 16 | 52201 | 87704.955 | 1.682
2010 12 19 | 21 10 17 | 52201 | 87704.955 | 1.682
2010 12 19 | 21 10 18 | 52201 | 87704.955 | 1.682
2010 12 19 | 21 10 19 | 52202 | 87707.634 | 1.682
2010 12 19 | 21 10 20 | 52203 | 87710.313 | 1.681
2010 12 19 | 21 10 21 | 52204 | 87712.992 | 1.681
2010 12 19 | 21 10 22 | 52205 | 87715.671 | 1.68
2010 12 19 | 21 10 23 | 52204 | 87712.992 | 1.681
2010 12 19 | 21 10 24 | 52205 | 87715.671 | 1.68
2010 12 19 | 21 10 25 | 52204 | 87712.992 | 1.681
2010 12 19 | 21 10 26 | 52205 | 87715.671 | 1.68
2010 12 19 | 21 10 27 | 52206 | 87718.35 | 1.679
2010 12 19 | 21 10 28 | 52206 | 87718.35 | 1.679
2010 12 19 | 21 10 29 | 52206 | 87718.35 | 1.679
2010 12 19 | 21 10 30 | 52208 | 87723.708 | 1.678
2010 12 19 | 21 10 31 | 52208 | 87723.708 | 1.678
2010 12 19 | 21 10 32 | 52209 | 87726.388 | 1.677
2010 12 19 | 21 10 33 | 52210 | 87729.067 | 1.677
2010 12 19 | 21 10 34 | 52210 | 87729.067 | 1.677
2010 12 19 | 21 10 35 | 52212 | 87734.426 | 1.676
2010 12 19 | 21 10 36 | 52212 | 87734.426 | 1.676
2010 12 19 | 21 10 37 | 52212 | 87734.426 | 1.676
2010 12 19 | 21 10 38 | 52213 | 87737.106 | 1.675
2010 12 19 | 21 10 39 | 52213 | 87737.106 | 1.675
2010 12 19 | 21 10 40 | 52213 | 87737.106 | 1.675
2010 12 19 | 21 10 41 | 52214 | 87739.786 | 1.674
2010 12 19 | 21 10 42 | 52214 | 87739.786 | 1.674
2010 12 19 | 21 10 43 | 52214 | 87739.786 | 1.674
2010 12 19 | 21 10 44 | 52214 | 87739.786 | 1.674
2010 12 19 | 21 10 45 | 52213 | 87737.106 | 1.675
2010 12 19 | 21 10 46 | 52212 | 87734.426 | 1.676
2010 12 19 | 21 10 47 | 52212 | 87734.426 | 1.676
2010 12 19 | 21 10 48 | 52210 | 87729.067 | 1.677
2010 12 19 | 21 10 49 | 52208 | 87723.708 | 1.678
2010 12 19 | 21 10 50 | 52205 | 87715.671 | 1.68
2010 12 19 | 21 10 51 | 52203 | 87710.313 | 1.681
2010 12 19 | 21 10 52 | 52201 | 87704.955 | 1.682
2010 12 19 | 21 10 53 | 52198 | 87696.919 | 1.684
2010 12 19 | 21 10 54 | 52196 | 87691.562 | 1.686
2010 12 19 | 21 10 55 | 52194 | 87686.205 | 1.687
2010 12 19 | 21 10 56 | 52193 | 87683.527 | 1.687
2010 12 19 | 21 10 57 | 52191 | 87678.171 | 1.689
2010 12 19 | 21 10 58 | 52189 | 87672.815 | 1.69
2010 12 19 | 21 10 59 | 52186 | 87664.782 | 1.692
2010 12 19 | 21 11 00 | 52184 | 87659.427 | 1.693
2010 12 19 | 21 11 01 | 52183 | 87656.75 | 1.694
2010 12 19 | 21 11 02 | 52182 | 87654.072 | 1.694
2010 12 19 | 21 11 03 | 52181 | 87651.395 | 1.695
2010 12 19 | 21 11 04 | 52179 | 87646.041 | 1.696
2010 12 19 | 21 11 05 | 52179 | 87646.041 | 1.696
2010 12 19 | 21 11 06 | 52178 | 87643.364 | 1.697
2010 12 19 | 21 11 07 | 52177 | 87640.687 | 1.697
2010 12 19 | 21 11 08 | 52178 | 87643.364 | 1.697
2010 12 19 | 21 11 09 | 52177 | 87640.687 | 1.697
2010 12 19 | 21 11 10 | 52177 | 87640.687 | 1.697
2010 12 19 | 21 11 11 | 52177 | 87640.687 | 1.697
2010 12 19 | 21 11 12 | 52177 | 87640.687 | 1.697
2010 12 19 | 21 11 13 | 52176 | 87638.01 | 1.698
2010 12 19 | 21 11 14 | 52176 | 87638.01 | 1.698
2010 12 19 | 21 11 15 | 52174 | 87632.657 | 1.699
2010 12 19 | 21 11 16 | 52172 | 87627.304 | 1.701
2010 12 19 | 21 11 17 | 52170 | 87621.951 | 1.702
2010 12 19 | 21 11 18 | 52169 | 87619.275 | 1.702
2010 12 19 | 21 11 19 | 52169 | 87619.275 | 1.702
2010 12 19 | 21 11 20 | 52168 | 87616.598 | 1.703
2010 12 19 | 21 11 21 | 52168 | 87616.598 | 1.703
2010 12 19 | 21 11 22 | 52170 | 87621.951 | 1.702
2010 12 19 | 21 11 23 | 52169 | 87619.275 | 1.702
2010 12 19 | 21 11 24 | 52170 | 87621.951 | 1.702
2010 12 19 | 21 11 25 | 52171 | 87624.627 | 1.701
2010 12 19 | 21 11 26 | 52171 | 87624.627 | 1.701
2010 12 19 | 21 11 27 | 52171 | 87624.627 | 1.701
2010 12 19 | 21 11 28 | 52170 | 87621.951 | 1.702
2010 12 19 | 21 11 29 | 52170 | 87621.951 | 1.702
2010 12 19 | 21 11 30 | 52169 | 87619.275 | 1.702
2010 12 19 | 21 11 31 | 52170 | 87621.951 | 1.702
2010 12 19 | 21 11 32 | 52172 | 87627.304 | 1.701
2010 12 19 | 21 11 33 | 52173 | 87629.98 | 1.7
2010 12 19 | 21 11 34 | 52175 | 87635.334 | 1.699
2010 12 19 | 21 11 35 | 52176 | 87638.01 | 1.698
2010 12 19 | 21 11 36 | 52178 | 87643.364 | 1.697
2010 12 19 | 21 11 37 | 52179 | 87646.041 | 1.696
2010 12 19 | 21 11 38 | 52179 | 87646.041 | 1.696
2010 12 19 | 21 11 39 | 52179 | 87646.041 | 1.696
2010 12 19 | 21 11 40 | 52180 | 87648.718 | 1.696
2010 12 19 | 21 11 41 | 52180 | 87648.718 | 1.696
2010 12 19 | 21 11 42 | 52180 | 87648.718 | 1.696
2010 12 19 | 21 11 43 | 52180 | 87648.718 | 1.696
2010 12 19 | 21 11 44 | 52181 | 87651.395 | 1.695
2010 12 19 | 21 11 45 | 52181 | 87651.395 | 1.695
2010 12 19 | 21 11 46 | 52182 | 87654.072 | 1.694
2010 12 19 | 21 11 47 | 52183 | 87656.75 | 1.694
2010 12 19 | 21 11 48 | 52184 | 87659.427 | 1.693
2010 12 19 | 21 11 49 | 52184 | 87659.427 | 1.693
2010 12 19 | 21 11 50 | 52184 | 87659.427 | 1.693
2010 12 19 | 21 11 51 | 52184 | 87659.427 | 1.693
2010 12 19 | 21 11 52 | 52184 | 87659.427 | 1.693
2010 12 19 | 21 11 53 | 52185 | 87662.105 | 1.692
2010 12 19 | 21 11 54 | 52185 | 87662.105 | 1.692
2010 12 19 | 21 11 55 | 52185 | 87662.105 | 1.692
2010 12 19 | 21 11 56 | 52185 | 87662.105 | 1.692
2010 12 19 | 21 11 57 | 52187 | 87667.46 | 1.691
2010 12 19 | 21 11 58 | 52187 | 87667.46 | 1.691
2010 12 19 | 21 11 59 | 52189 | 87672.815 | 1.69
2010 12 19 | 21 12 00 | 52190 | 87675.493 | 1.689
2010 12 19 | 21 12 01 | 52191 | 87678.171 | 1.689
2010 12 19 | 21 12 02 | 52191 | 87678.171 | 1.689
2010 12 19 | 21 12 03 | 52192 | 87680.849 | 1.688
2010 12 19 | 21 12 04 | 52192 | 87680.849 | 1.688
2010 12 19 | 21 12 05 | 52193 | 87683.527 | 1.687
2010 12 19 | 21 12 06 | 52193 | 87683.527 | 1.687
2010 12 19 | 21 12 07 | 52194 | 87686.205 | 1.687
2010 12 19 | 21 12 08 | 52195 | 87688.884 | 1.686
2010 12 19 | 21 12 09 | 52196 | 87691.562 | 1.686
2010 12 19 | 21 12 10 | 52197 | 87694.24 | 1.685
2010 12 19 | 21 12 11 | 52198 | 87696.919 | 1.684
2010 12 19 | 21 12 12 | 52199 | 87699.597 | 1.684
2010 12 19 | 21 12 13 | 52200 | 87702.276 | 1.683
2010 12 19 | 21 12 14 | 52200 | 87702.276 | 1.683
2010 12 19 | 21 12 15 | 52200 | 87702.276 | 1.683
2010 12 19 | 21 12 16 | 52199 | 87699.597 | 1.684
2010 12 19 | 21 12 17 | 52200 | 87702.276 | 1.683
2010 12 19 | 21 12 18 | 52200 | 87702.276 | 1.683
2010 12 19 | 21 12 19 | 52200 | 87702.276 | 1.683
2010 12 19 | 21 12 20 | 52201 | 87704.955 | 1.682
2010 12 19 | 21 12 21 | 52202 | 87707.634 | 1.682
2010 12 19 | 21 12 22 | 52203 | 87710.313 | 1.681
2010 12 19 | 21 12 23 | 52203 | 87710.313 | 1.681
2010 12 19 | 21 12 24 | 52204 | 87712.992 | 1.681
2010 12 19 | 21 12 25 | 52204 | 87712.992 | 1.681
2010 12 19 | 21 12 26 | 52204 | 87712.992 | 1.681
2010 12 19 | 21 12 27 | 52205 | 87715.671 | 1.68
2010 12 19 | 21 12 28 | 52204 | 87712.992 | 1.681
2010 12 19 | 21 12 29 | 52205 | 87715.671 | 1.68
2010 12 19 | 21 12 30 | 52205 | 87715.671 | 1.68
2010 12 19 | 21 12 31 | 52206 | 87718.35 | 1.679
2010 12 19 | 21 12 32 | 52207 | 87721.029 | 1.679
2010 12 19 | 21 12 33 | 52208 | 87723.708 | 1.678
2010 12 19 | 21 12 34 | 52208 | 87723.708 | 1.678
2010 12 19 | 21 12 35 | 52208 | 87723.708 | 1.678
2010 12 19 | 21 12 36 | 52209 | 87726.388 | 1.677
2010 12 19 | 21 12 37 | 52209 | 87726.388 | 1.677
2010 12 19 | 21 12 38 | 52209 | 87726.388 | 1.677
2010 12 19 | 21 12 39 | 52209 | 87726.388 | 1.677
2010 12 19 | 21 12 40 | 52209 | 87726.388 | 1.677
2010 12 19 | 21 12 41 | 52210 | 87729.067 | 1.677
2010 12 19 | 21 12 42 | 52209 | 87726.388 | 1.677
2010 12 19 | 21 12 43 | 52210 | 87729.067 | 1.677
2010 12 19 | 21 12 44 | 52211 | 87731.747 | 1.676
2010 12 19 | 21 12 45 | 52211 | 87731.747 | 1.676
2010 12 19 | 21 12 46 | 52212 | 87734.426 | 1.676
2010 12 19 | 21 12 47 | 52211 | 87731.747 | 1.676
2010 12 19 | 21 12 48 | 52212 | 87734.426 | 1.676
2010 12 19 | 21 12 49 | 52212 | 87734.426 | 1.676
2010 12 19 | 21 12 50 | 52212 | 87734.426 | 1.676
2010 12 19 | 21 12 51 | 52211 | 87731.747 | 1.676
2010 12 19 | 21 12 52 | 52211 | 87731.747 | 1.676
2010 12 19 | 21 12 53 | 52210 | 87729.067 | 1.677
2010 12 19 | 21 12 54 | 52211 | 87731.747 | 1.676
2010 12 19 | 21 12 55 | 52211 | 87731.747 | 1.676
2010 12 19 | 21 12 56 | 52210 | 87729.067 | 1.677
2010 12 19 | 21 12 57 | 52210 | 87729.067 | 1.677
2010 12 19 | 21 12 58 | 52208 | 87723.708 | 1.678
2010 12 19 | 21 12 59 | 52207 | 87721.029 | 1.679
2010 12 19 | 21 13 00 | 52205 | 87715.671 | 1.68
2010 12 19 | 21 13 01 | 52203 | 87710.313 | 1.681
2010 12 19 | 21 13 02 | 52202 | 87707.634 | 1.682
2010 12 19 | 21 13 03 | 52201 | 87704.955 | 1.682
2010 12 19 | 21 13 04 | 52201 | 87704.955 | 1.682
2010 12 19 | 21 13 05 | 52201 | 87704.955 | 1.682
2010 12 19 | 21 13 06 | 52202 | 87707.634 | 1.682
2010 12 19 | 21 13 07 | 52202 | 87707.634 | 1.682
2010 12 19 | 21 13 08 | 52202 | 87707.634 | 1.682
2010 12 19 | 21 13 09 | 52201 | 87704.955 | 1.682
2010 12 19 | 21 13 10 | 52202 | 87707.634 | 1.682
2010 12 19 | 21 13 11 | 52202 | 87707.634 | 1.682
2010 12 19 | 21 13 12 | 52201 | 87704.955 | 1.682
2010 12 19 | 21 13 13 | 52202 | 87707.634 | 1.682
2010 12 19 | 21 13 14 | 52201 | 87704.955 | 1.682
2010 12 19 | 21 13 15 | 52201 | 87704.955 | 1.682
2010 12 19 | 21 13 16 | 52201 | 87704.955 | 1.682
2010 12 19 | 21 13 17 | 52201 | 87704.955 | 1.682
2010 12 19 | 21 13 18 | 52200 | 87702.276 | 1.683
2010 12 19 | 21 13 19 | 52201 | 87704.955 | 1.682
2010 12 19 | 21 13 20 | 52200 | 87702.276 | 1.683
2010 12 19 | 21 13 21 | 52200 | 87702.276 | 1.683
2010 12 19 | 21 13 22 | 52200 | 87702.276 | 1.683
2010 12 19 | 21 13 23 | 52199 | 87699.597 | 1.684
2010 12 19 | 21 13 24 | 52198 | 87696.919 | 1.684
2010 12 19 | 21 13 25 | 52198 | 87696.919 | 1.684
2010 12 19 | 21 13 26 | 52198 | 87696.919 | 1.684
2010 12 19 | 21 13 27 | 52197 | 87694.24 | 1.685
2010 12 19 | 21 13 28 | 52195 | 87688.884 | 1.686
2010 12 19 | 21 13 29 | 52195 | 87688.884 | 1.686
2010 12 19 | 21 13 30 | 52194 | 87686.205 | 1.687
2010 12 19 | 21 13 31 | 52192 | 87680.849 | 1.688
2010 12 19 | 21 13 32 | 52192 | 87680.849 | 1.688
2010 12 19 | 21 13 33 | 52192 | 87680.849 | 1.688
2010 12 19 | 21 13 34 | 52191 | 87678.171 | 1.689
2010 12 19 | 21 13 35 | 52192 | 87680.849 | 1.688
2010 12 19 | 21 13 36 | 52191 | 87678.171 | 1.689
2010 12 19 | 21 13 37 | 52191 | 87678.171 | 1.689
2010 12 19 | 21 13 38 | 52191 | 87678.171 | 1.689
2010 12 19 | 21 13 39 | 52190 | 87675.493 | 1.689
2010 12 19 | 21 13 40 | 52190 | 87675.493 | 1.689
2010 12 19 | 21 13 41 | 52189 | 87672.815 | 1.69
2010 12 19 | 21 13 42 | 52188 | 87670.137 | 1.691
2010 12 19 | 21 13 43 | 52189 | 87672.815 | 1.69
2010 12 19 | 21 13 44 | 52189 | 87672.815 | 1.69
2010 12 19 | 21 13 45 | 52189 | 87672.815 | 1.69
2010 12 19 | 21 13 46 | 52191 | 87678.171 | 1.689
2010 12 19 | 21 13 47 | 52193 | 87683.527 | 1.687
2010 12 19 | 21 13 48 | 52194 | 87686.205 | 1.687
2010 12 19 | 21 13 49 | 52193 | 87683.527 | 1.687
2010 12 19 | 21 13 50 | 52193 | 87683.527 | 1.687
2010 12 19 | 21 13 51 | 52192 | 87680.849 | 1.688
2010 12 19 | 21 13 52 | 52192 | 87680.849 | 1.688
2010 12 19 | 21 13 53 | 52193 | 87683.527 | 1.687
2010 12 19 | 21 13 54 | 52194 | 87686.205 | 1.687
2010 12 19 | 21 13 55 | 52196 | 87691.562 | 1.686
2010 12 19 | 21 13 56 | 52197 | 87694.24 | 1.685
2010 12 19 | 21 13 57 | 52198 | 87696.919 | 1.684
2010 12 19 | 21 13 58 | 52199 | 87699.597 | 1.684
2010 12 19 | 21 13 59 | 52199 | 87699.597 | 1.684
2010 12 19 | 21 14 00 | 52200 | 87702.276 | 1.683
2010 12 19 | 21 14 01 | 52201 | 87704.955 | 1.682
2010 12 19 | 21 14 02 | 52200 | 87702.276 | 1.683
2010 12 19 | 21 14 03 | 52199 | 87699.597 | 1.684
2010 12 19 | 21 14 04 | 52198 | 87696.919 | 1.684
2010 12 19 | 21 14 05 | 52198 | 87696.919 | 1.684
2010 12 19 | 21 14 06 | 52199 | 87699.597 | 1.684
2010 12 19 | 21 14 07 | 52200 | 87702.276 | 1.683
2010 12 19 | 21 14 08 | 52201 | 87704.955 | 1.682
2010 12 19 | 21 14 09 | 52203 | 87710.313 | 1.681
2010 12 19 | 21 14 10 | 52205 | 87715.671 | 1.68
2010 12 19 | 21 14 11 | 52205 | 87715.671 | 1.68
2010 12 19 | 21 14 12 | 52206 | 87718.35 | 1.679
2010 12 19 | 21 14 13 | 52207 | 87721.029 | 1.679
2010 12 19 | 21 14 14 | 52207 | 87721.029 | 1.679
2010 12 19 | 21 14 15 | 52208 | 87723.708 | 1.678
2010 12 19 | 21 14 16 | 52208 | 87723.708 | 1.678
2010 12 19 | 21 14 17 | 52208 | 87723.708 | 1.678
2010 12 19 | 21 14 18 | 52209 | 87726.388 | 1.677
2010 12 19 | 21 14 19 | 52210 | 87729.067 | 1.677
2010 12 19 | 21 14 20 | 52211 | 87731.747 | 1.676
2010 12 19 | 21 14 21 | 52212 | 87734.426 | 1.676
2010 12 19 | 21 14 22 | 52213 | 87737.106 | 1.675
2010 12 19 | 21 14 23 | 52215 | 87742.466 | 1.674
2010 12 19 | 21 14 24 | 52215 | 87742.466 | 1.674
2010 12 19 | 21 14 25 | 52215 | 87742.466 | 1.674
2010 12 19 | 21 14 26 | 52216 | 87745.146 | 1.673
2010 12 19 | 21 14 27 | 52216 | 87745.146 | 1.673
2010 12 19 | 21 14 28 | 52217 | 87747.826 | 1.672
2010 12 19 | 21 14 29 | 52217 | 87747.826 | 1.672
2010 12 19 | 21 14 30 | 52217 | 87747.826 | 1.672
2010 12 19 | 21 14 31 | 52217 | 87747.826 | 1.672
2010 12 19 | 21 14 32 | 52217 | 87747.826 | 1.672
2010 12 19 | 21 14 33 | 52216 | 87745.146 | 1.673
2010 12 19 | 21 14 34 | 52217 | 87747.826 | 1.672
2010 12 19 | 21 14 35 | 52217 | 87747.826 | 1.672
2010 12 19 | 21 14 36 | 52216 | 87745.146 | 1.673
2010 12 19 | 21 14 37 | 52217 | 87747.826 | 1.672
2010 12 19 | 21 14 38 | 52217 | 87747.826 | 1.672
2010 12 19 | 21 14 39 | 52217 | 87747.826 | 1.672
2010 12 19 | 21 14 40 | 52217 | 87747.826 | 1.672
2010 12 19 | 21 14 41 | 52216 | 87745.146 | 1.673
2010 12 19 | 21 14 42 | 52216 | 87745.146 | 1.673
2010 12 19 | 21 14 43 | 52216 | 87745.146 | 1.673
2010 12 19 | 21 14 44 | 52216 | 87745.146 | 1.673
2010 12 19 | 21 14 45 | 52215 | 87742.466 | 1.674
2010 12 19 | 21 14 46 | 52215 | 87742.466 | 1.674
2010 12 19 | 21 14 47 | 52215 | 87742.466 | 1.674
2010 12 19 | 21 14 48 | 52215 | 87742.466 | 1.674
2010 12 19 | 21 14 49 | 52215 | 87742.466 | 1.674
2010 12 19 | 21 14 50 | 52216 | 87745.146 | 1.673
2010 12 19 | 21 14 51 | 52215 | 87742.466 | 1.674
2010 12 19 | 21 14 52 | 52216 | 87745.146 | 1.673
2010 12 19 | 21 14 53 | 52216 | 87745.146 | 1.673
2010 12 19 | 21 14 54 | 52216 | 87745.146 | 1.673
2010 12 19 | 21 14 55 | 52216 | 87745.146 | 1.673
2010 12 19 | 21 14 56 | 52216 | 87745.146 | 1.673
2010 12 19 | 21 14 57 | 52217 | 87747.826 | 1.672
2010 12 19 | 21 14 58 | 52216 | 87745.146 | 1.673
2010 12 19 | 21 14 59 | 52217 | 87747.826 | 1.672
2010 12 19 | 21 15 00 | 52217 | 87747.826 | 1.672
2010 12 19 | 21 15 01 | 52218 | 87750.506 | 1.672
2010 12 19 | 21 15 02 | 52218 | 87750.506 | 1.672
2010 12 19 | 21 15 03 | 52218 | 87750.506 | 1.672
2010 12 19 | 21 15 04 | 52219 | 87753.186 | 1.671
2010 12 19 | 21 15 05 | 52220 | 87755.866 | 1.671
2010 12 19 | 21 15 06 | 52221 | 87758.546 | 1.67
2010 12 19 | 21 15 07 | 52221 | 87758.546 | 1.67
2010 12 19 | 21 15 08 | 52222 | 87761.227 | 1.669
2010 12 19 | 21 15 09 | 52222 | 87761.227 | 1.669
2010 12 19 | 21 15 10 | 52222 | 87761.227 | 1.669
2010 12 19 | 21 15 11 | 52223 | 87763.907 | 1.669
2010 12 19 | 21 15 12 | 52223 | 87763.907 | 1.669
2010 12 19 | 21 15 13 | 52223 | 87763.907 | 1.669
2010 12 19 | 21 15 14 | 52223 | 87763.907 | 1.669
2010 12 19 | 21 15 15 | 52224 | 87766.588 | 1.668
2010 12 19 | 21 15 16 | 52225 | 87769.268 | 1.667
2010 12 19 | 21 15 17 | 52226 | 87771.949 | 1.667
2010 12 19 | 21 15 18 | 52227 | 87774.63 | 1.666
2010 12 19 | 21 15 19 | 52227 | 87774.63 | 1.666
2010 12 19 | 21 15 20 | 52227 | 87774.63 | 1.666
2010 12 19 | 21 15 21 | 52228 | 87777.311 | 1.666
2010 12 19 | 21 15 22 | 52228 | 87777.311 | 1.666
2010 12 19 | 21 15 23 | 52228 | 87777.311 | 1.666
2010 12 19 | 21 15 24 | 52226 | 87771.949 | 1.667
2010 12 19 | 21 15 25 | 52225 | 87769.268 | 1.667
2010 12 19 | 21 15 26 | 52226 | 87771.949 | 1.667
2010 12 19 | 21 15 27 | 52225 | 87769.268 | 1.667
2010 12 19 | 21 15 28 | 52225 | 87769.268 | 1.667
2010 12 19 | 21 15 29 | 52225 | 87769.268 | 1.667
2010 12 19 | 21 15 30 | 52226 | 87771.949 | 1.667
2010 12 19 | 21 15 31 | 52227 | 87774.63 | 1.666
2010 12 19 | 21 15 32 | 52227 | 87774.63 | 1.666
2010 12 19 | 21 15 33 | 52227 | 87774.63 | 1.666
2010 12 19 | 21 15 34 | 52228 | 87777.311 | 1.666
2010 12 19 | 21 15 35 | 52228 | 87777.311 | 1.666
2010 12 19 | 21 15 36 | 52227 | 87774.63 | 1.666
2010 12 19 | 21 15 37 | 52227 | 87774.63 | 1.666
2010 12 19 | 21 15 38 | 52227 | 87774.63 | 1.666
2010 12 19 | 21 15 39 | 52227 | 87774.63 | 1.666
2010 12 19 | 21 15 40 | 52227 | 87774.63 | 1.666
2010 12 19 | 21 15 41 | 52227 | 87774.63 | 1.666
2010 12 19 | 21 15 42 | 52228 | 87777.311 | 1.666
2010 12 19 | 21 15 43 | 52229 | 87779.992 | 1.665
2010 12 19 | 21 15 44 | 52232 | 87788.035 | 1.663
2010 12 19 | 21 15 45 | 52232 | 87788.035 | 1.663
2010 12 19 | 21 15 46 | 52233 | 87790.717 | 1.662
2010 12 19 | 21 15 47 | 52234 | 87793.398 | 1.662
2010 12 19 | 21 15 48 | 52234 | 87793.398 | 1.662
2010 12 19 | 21 15 49 | 52233 | 87790.717 | 1.662
2010 12 19 | 21 15 50 | 52234 | 87793.398 | 1.662
2010 12 19 | 21 15 51 | 52234 | 87793.398 | 1.662
2010 12 19 | 21 15 52 | 52235 | 87796.079 | 1.661
2010 12 19 | 21 15 53 | 52236 | 87798.761 | 1.661
2010 12 19 | 21 15 54 | 52236 | 87798.761 | 1.661
2010 12 19 | 21 15 55 | 52237 | 87801.442 | 1.66
2010 12 19 | 21 15 56 | 52238 | 87804.124 | 1.659
2010 12 19 | 21 15 57 | 52239 | 87806.806 | 1.659
2010 12 19 | 21 15 58 | 52240 | 87809.488 | 1.658
2010 12 19 | 21 15 59 | 52240 | 87809.488 | 1.658
2010 12 19 | 21 16 00 | 52241 | 87812.17 | 1.657
2010 12 19 | 21 16 01 | 52241 | 87812.17 | 1.657
2010 12 19 | 21 16 02 | 52241 | 87812.17 | 1.657
2010 12 19 | 21 16 03 | 52241 | 87812.17 | 1.657
2010 12 19 | 21 16 04 | 52241 | 87812.17 | 1.657
2010 12 19 | 21 16 05 | 52242 | 87814.852 | 1.657
2010 12 19 | 21 16 06 | 52243 | 87817.534 | 1.656
2010 12 19 | 21 16 07 | 52245 | 87822.898 | 1.655
2010 12 19 | 21 16 08 | 52246 | 87825.58 | 1.654
2010 12 19 | 21 16 09 | 52248 | 87830.945 | 1.653
2010 12 19 | 21 16 10 | 52247 | 87828.263 | 1.654
2010 12 19 | 21 16 11 | 52247 | 87828.263 | 1.654
2010 12 19 | 21 16 12 | 52247 | 87828.263 | 1.654
2010 12 19 | 21 16 13 | 52247 | 87828.263 | 1.654
2010 12 19 | 21 16 14 | 52247 | 87828.263 | 1.654
2010 12 19 | 21 16 15 | 52248 | 87830.945 | 1.653
2010 12 19 | 21 16 16 | 52248 | 87830.945 | 1.653
2010 12 19 | 21 16 17 | 52249 | 87833.628 | 1.652
2010 12 19 | 21 16 18 | 52250 | 87836.31 | 1.652
2010 12 19 | 21 16 19 | 52251 | 87838.993 | 1.651
2010 12 19 | 21 16 20 | 52251 | 87838.993 | 1.651
2010 12 19 | 21 16 21 | 52251 | 87838.993 | 1.651
2010 12 19 | 21 16 22 | 52251 | 87838.993 | 1.651
2010 12 19 | 21 16 23 | 52252 | 87841.676 | 1.651
2010 12 19 | 21 16 24 | 52252 | 87841.676 | 1.651
2010 12 19 | 21 16 25 | 52252 | 87841.676 | 1.651
2010 12 19 | 21 16 26 | 52253 | 87844.359 | 1.65
2010 12 19 | 21 16 27 | 52253 | 87844.359 | 1.65
2010 12 19 | 21 16 28 | 52253 | 87844.359 | 1.65
2010 12 19 | 21 16 29 | 52254 | 87847.042 | 1.649
2010 12 19 | 21 16 30 | 52254 | 87847.042 | 1.649
2010 12 19 | 21 16 31 | 52255 | 87849.725 | 1.649
2010 12 19 | 21 16 32 | 52256 | 87852.408 | 1.648
2010 12 19 | 21 16 33 | 52255 | 87849.725 | 1.649
2010 12 19 | 21 16 34 | 52256 | 87852.408 | 1.648
2010 12 19 | 21 16 35 | 52256 | 87852.408 | 1.648
2010 12 19 | 21 16 36 | 52257 | 87855.091 | 1.647
2010 12 19 | 21 16 37 | 52258 | 87857.774 | 1.647
2010 12 19 | 21 16 38 | 52259 | 87860.458 | 1.646
2010 12 19 | 21 16 39 | 52259 | 87860.458 | 1.646
2010 12 19 | 21 16 40 | 52259 | 87860.458 | 1.646
2010 12 19 | 21 16 41 | 52259 | 87860.458 | 1.646
2010 12 19 | 21 16 42 | 52259 | 87860.458 | 1.646
2010 12 19 | 21 16 43 | 52258 | 87857.774 | 1.647
2010 12 19 | 21 16 44 | 52258 | 87857.774 | 1.647
2010 12 19 | 21 16 45 | 52258 | 87857.774 | 1.647
2010 12 19 | 21 16 46 | 52259 | 87860.458 | 1.646
2010 12 19 | 21 16 47 | 52258 | 87857.774 | 1.647
2010 12 19 | 21 16 48 | 52259 | 87860.458 | 1.646
2010 12 19 | 21 16 49 | 52259 | 87860.458 | 1.646
2010 12 19 | 21 16 50 | 52259 | 87860.458 | 1.646
2010 12 19 | 21 16 51 | 52259 | 87860.458 | 1.646
2010 12 19 | 21 16 52 | 52258 | 87857.774 | 1.647
2010 12 19 | 21 16 53 | 52259 | 87860.458 | 1.646
2010 12 19 | 21 16 54 | 52259 | 87860.458 | 1.646
2010 12 19 | 21 16 55 | 52259 | 87860.458 | 1.646
2010 12 19 | 21 16 56 | 52260 | 87863.141 | 1.646
2010 12 19 | 21 16 57 | 52261 | 87865.825 | 1.645
2010 12 19 | 21 16 58 | 52261 | 87865.825 | 1.645
2010 12 19 | 21 16 59 | 52262 | 87868.508 | 1.644
2010 12 19 | 21 17 00 | 52262 | 87868.508 | 1.644
2010 12 19 | 21 17 01 | 52263 | 87871.192 | 1.644
2010 12 19 | 21 17 02 | 52262 | 87868.508 | 1.644
2010 12 19 | 21 17 03 | 52262 | 87868.508 | 1.644
2010 12 19 | 21 17 04 | 52262 | 87868.508 | 1.644
2010 12 19 | 21 17 05 | 52263 | 87871.192 | 1.644
2010 12 19 | 21 17 06 | 52263 | 87871.192 | 1.644
2010 12 19 | 21 17 07 | 52264 | 87873.876 | 1.643
2010 12 19 | 21 17 08 | 52265 | 87876.56 | 1.642
2010 12 19 | 21 17 09 | 52266 | 87879.244 | 1.642
2010 12 19 | 21 17 10 | 52266 | 87879.244 | 1.642
2010 12 19 | 21 17 11 | 52266 | 87879.244 | 1.642
2010 12 19 | 21 17 12 | 52267 | 87881.928 | 1.641
2010 12 19 | 21 17 13 | 52266 | 87879.244 | 1.642
2010 12 19 | 21 17 14 | 52266 | 87879.244 | 1.642
2010 12 19 | 21 17 15 | 52266 | 87879.244 | 1.642
2010 12 19 | 21 17 16 | 52267 | 87881.928 | 1.641
2010 12 19 | 21 17 17 | 52268 | 87884.612 | 1.641
2010 12 19 | 21 17 18 | 52269 | 87887.296 | 1.64
2010 12 19 | 21 17 19 | 52269 | 87887.296 | 1.64
2010 12 19 | 21 17 20 | 52269 | 87887.296 | 1.64
2010 12 19 | 21 17 21 | 52269 | 87887.296 | 1.64
2010 12 19 | 21 17 22 | 52269 | 87887.296 | 1.64
2010 12 19 | 21 17 23 | 52268 | 87884.612 | 1.641
2010 12 19 | 21 17 24 | 52268 | 87884.612 | 1.641
2010 12 19 | 21 17 25 | 52268 | 87884.612 | 1.641
2010 12 19 | 21 17 26 | 52268 | 87884.612 | 1.641
2010 12 19 | 21 17 27 | 52268 | 87884.612 | 1.641
2010 12 19 | 21 17 28 | 52269 | 87887.296 | 1.64
2010 12 19 | 21 17 29 | 52269 | 87887.296 | 1.64
2010 12 19 | 21 17 30 | 52269 | 87887.296 | 1.64
2010 12 19 | 21 17 31 | 52269 | 87887.296 | 1.64
2010 12 19 | 21 17 32 | 52270 | 87889.98 | 1.639
2010 12 19 | 21 17 33 | 52270 | 87889.98 | 1.639
2010 12 19 | 21 17 34 | 52269 | 87887.296 | 1.64
2010 12 19 | 21 17 35 | 52270 | 87889.98 | 1.639
2010 12 19 | 21 17 36 | 52270 | 87889.98 | 1.639
2010 12 19 | 21 17 37 | 52270 | 87889.98 | 1.639
2010 12 19 | 21 17 38 | 52271 | 87892.664 | 1.639
2010 12 19 | 21 17 39 | 52271 | 87892.664 | 1.639
2010 12 19 | 21 17 40 | 52273 | 87898.033 | 1.637
2010 12 19 | 21 17 41 | 52273 | 87898.033 | 1.637
2010 12 19 | 21 17 42 | 52273 | 87898.033 | 1.637
2010 12 19 | 21 17 43 | 52273 | 87898.033 | 1.637
2010 12 19 | 21 17 44 | 52273 | 87898.033 | 1.637
2010 12 19 | 21 17 45 | 52273 | 87898.033 | 1.637
2010 12 19 | 21 17 46 | 52273 | 87898.033 | 1.637
2010 12 19 | 21 17 47 | 52273 | 87898.033 | 1.637
2010 12 19 | 21 17 48 | 52273 | 87898.033 | 1.637
2010 12 19 | 21 17 49 | 52273 | 87898.033 | 1.637
2010 12 19 | 21 17 50 | 52275 | 87903.402 | 1.636
2010 12 19 | 21 17 51 | 52275 | 87903.402 | 1.636
2010 12 19 | 21 17 52 | 52276 | 87906.087 | 1.636
2010 12 19 | 21 17 53 | 52276 | 87906.087 | 1.636
2010 12 19 | 21 17 54 | 52277 | 87908.772 | 1.635
2010 12 19 | 21 17 55 | 52277 | 87908.772 | 1.635
2010 12 19 | 21 17 56 | 52276 | 87906.087 | 1.636
2010 12 19 | 21 17 57 | 52277 | 87908.772 | 1.635
2010 12 19 | 21 17 58 | 52277 | 87908.772 | 1.635
2010 12 19 | 21 17 59 | 52277 | 87908.772 | 1.635
2010 12 19 | 21 18 00 | 52278 | 87911.457 | 1.634
2010 12 19 | 21 18 01 | 52278 | 87911.457 | 1.634
2010 12 19 | 21 18 02 | 52279 | 87914.142 | 1.634
2010 12 19 | 21 18 03 | 52280 | 87916.827 | 1.633
2010 12 19 | 21 18 04 | 52280 | 87916.827 | 1.633
2010 12 19 | 21 18 05 | 52280 | 87916.827 | 1.633
2010 12 19 | 21 18 06 | 52280 | 87916.827 | 1.633
2010 12 19 | 21 18 07 | 52279 | 87914.142 | 1.634
2010 12 19 | 21 18 08 | 52280 | 87916.827 | 1.633
2010 12 19 | 21 18 09 | 52280 | 87916.827 | 1.633
2010 12 19 | 21 18 10 | 52280 | 87916.827 | 1.633
2010 12 19 | 21 18 11 | 52280 | 87916.827 | 1.633
2010 12 19 | 21 18 12 | 52281 | 87919.512 | 1.632
2010 12 19 | 21 18 13 | 52282 | 87922.197 | 1.632
2010 12 19 | 21 18 14 | 52281 | 87919.512 | 1.632
2010 12 19 | 21 18 15 | 52282 | 87922.197 | 1.632
2010 12 19 | 21 18 16 | 52281 | 87919.512 | 1.632
2010 12 19 | 21 18 17 | 52282 | 87922.197 | 1.632
2010 12 19 | 21 18 18 | 52282 | 87922.197 | 1.632
2010 12 19 | 21 18 19 | 52281 | 87919.512 | 1.632
2010 12 19 | 21 18 20 | 52282 | 87922.197 | 1.632
2010 12 19 | 21 18 21 | 52283 | 87924.882 | 1.631
2010 12 19 | 21 18 22 | 52284 | 87927.568 | 1.631
2010 12 19 | 21 18 23 | 52284 | 87927.568 | 1.631
2010 12 19 | 21 18 24 | 52285 | 87930.253 | 1.63
2010 12 19 | 21 18 25 | 52286 | 87932.938 | 1.629
2010 12 19 | 21 18 26 | 52286 | 87932.938 | 1.629
2010 12 19 | 21 18 27 | 52285 | 87930.253 | 1.63
2010 12 19 | 21 18 28 | 52285 | 87930.253 | 1.63
2010 12 19 | 21 18 29 | 52285 | 87930.253 | 1.63
2010 12 19 | 21 18 30 | 52285 | 87930.253 | 1.63
2010 12 19 | 21 18 31 | 52286 | 87932.938 | 1.629
2010 12 19 | 21 18 32 | 52286 | 87932.938 | 1.629
2010 12 19 | 21 18 33 | 52288 | 87938.31 | 1.628
2010 12 19 | 21 18 34 | 52289 | 87940.995 | 1.627
2010 12 19 | 21 18 35 | 52289 | 87940.995 | 1.627
2010 12 19 | 21 18 36 | 52289 | 87940.995 | 1.627
2010 12 19 | 21 18 37 | 52289 | 87940.995 | 1.627
2010 12 19 | 21 18 38 | 52289 | 87940.995 | 1.627
2010 12 19 | 21 18 39 | 52288 | 87938.31 | 1.628
2010 12 19 | 21 18 40 | 52289 | 87940.995 | 1.627
2010 12 19 | 21 18 41 | 52289 | 87940.995 | 1.627
2010 12 19 | 21 18 42 | 52289 | 87940.995 | 1.627
2010 12 19 | 21 18 43 | 52290 | 87943.681 | 1.627
2010 12 19 | 21 18 44 | 52291 | 87946.367 | 1.626
2010 12 19 | 21 18 45 | 52291 | 87946.367 | 1.626
2010 12 19 | 21 18 46 | 52291 | 87946.367 | 1.626
2010 12 19 | 21 18 47 | 52291 | 87946.367 | 1.626
2010 12 19 | 21 18 48 | 52292 | 87949.053 | 1.626
2010 12 19 | 21 18 49 | 52291 | 87946.367 | 1.626
2010 12 19 | 21 18 50 | 52291 | 87946.367 | 1.626
2010 12 19 | 21 18 51 | 52291 | 87946.367 | 1.626
2010 12 19 | 21 18 52 | 52291 | 87946.367 | 1.626
2010 12 19 | 21 18 53 | 52291 | 87946.367 | 1.626
2010 12 19 | 21 18 54 | 52291 | 87946.367 | 1.626
2010 12 19 | 21 18 55 | 52291 | 87946.367 | 1.626
2010 12 19 | 21 18 56 | 52292 | 87949.053 | 1.626
2010 12 19 | 21 18 57 | 52291 | 87946.367 | 1.626
2010 12 19 | 21 18 58 | 52291 | 87946.367 | 1.626
2010 12 19 | 21 18 59 | 52292 | 87949.053 | 1.626
2010 12 19 | 21 19 00 | 52292 | 87949.053 | 1.626
2010 12 19 | 21 19 01 | 52291 | 87946.367 | 1.626
2010 12 19 | 21 19 02 | 52292 | 87949.053 | 1.626
2010 12 19 | 21 19 03 | 52291 | 87946.367 | 1.626
2010 12 19 | 21 19 04 | 52292 | 87949.053 | 1.626
2010 12 19 | 21 19 05 | 52292 | 87949.053 | 1.626
2010 12 19 | 21 19 06 | 52292 | 87949.053 | 1.626
2010 12 19 | 21 19 07 | 52292 | 87949.053 | 1.626
2010 12 19 | 21 19 08 | 52291 | 87946.367 | 1.626
2010 12 19 | 21 19 09 | 52292 | 87949.053 | 1.626
2010 12 19 | 21 19 10 | 52292 | 87949.053 | 1.626
2010 12 19 | 21 19 11 | 52292 | 87949.053 | 1.626
2010 12 19 | 21 19 12 | 52293 | 87951.739 | 1.625
2010 12 19 | 21 19 13 | 52293 | 87951.739 | 1.625
2010 12 19 | 21 19 14 | 52293 | 87951.739 | 1.625
2010 12 19 | 21 19 15 | 52292 | 87949.053 | 1.626
2010 12 19 | 21 19 16 | 52292 | 87949.053 | 1.626
2010 12 19 | 21 19 17 | 52292 | 87949.053 | 1.626
2010 12 19 | 21 19 18 | 52292 | 87949.053 | 1.626
2010 12 19 | 21 19 19 | 52293 | 87951.739 | 1.625
2010 12 19 | 21 19 20 | 52294 | 87954.425 | 1.624
2010 12 19 | 21 19 21 | 52295 | 87957.112 | 1.624
2010 12 19 | 21 19 22 | 52296 | 87959.798 | 1.623
2010 12 19 | 21 19 23 | 52295 | 87957.112 | 1.624
2010 12 19 | 21 19 24 | 52296 | 87959.798 | 1.623
2010 12 19 | 21 19 25 | 52295 | 87957.112 | 1.624
2010 12 19 | 21 19 26 | 52295 | 87957.112 | 1.624
2010 12 19 | 21 19 27 | 52294 | 87954.425 | 1.624
2010 12 19 | 21 19 28 | 52295 | 87957.112 | 1.624
2010 12 19 | 21 19 29 | 52295 | 87957.112 | 1.624
2010 12 19 | 21 19 30 | 52296 | 87959.798 | 1.623
2010 12 19 | 21 19 31 | 52297 | 87962.484 | 1.622
2010 12 19 | 21 19 32 | 52298 | 87965.171 | 1.622
2010 12 19 | 21 19 33 | 52298 | 87965.171 | 1.622
2010 12 19 | 21 19 34 | 52298 | 87965.171 | 1.622
2010 12 19 | 21 19 35 | 52299 | 87967.857 | 1.621
2010 12 19 | 21 19 36 | 52298 | 87965.171 | 1.622
2010 12 19 | 21 19 37 | 52298 | 87965.171 | 1.622
2010 12 19 | 21 19 38 | 52298 | 87965.171 | 1.622
2010 12 19 | 21 19 39 | 52298 | 87965.171 | 1.622
2010 12 19 | 21 19 40 | 52297 | 87962.484 | 1.622
2010 12 19 | 21 19 41 | 52298 | 87965.171 | 1.622
2010 12 19 | 21 19 42 | 52298 | 87965.171 | 1.622
2010 12 19 | 21 19 43 | 52298 | 87965.171 | 1.622
2010 12 19 | 21 19 44 | 52298 | 87965.171 | 1.622
2010 12 19 | 21 19 45 | 52298 | 87965.171 | 1.622
2010 12 19 | 21 19 46 | 52299 | 87967.857 | 1.621
2010 12 19 | 21 19 47 | 52299 | 87967.857 | 1.621
2010 12 19 | 21 19 48 | 52298 | 87965.171 | 1.622
2010 12 19 | 21 19 49 | 52298 | 87965.171 | 1.622
2010 12 19 | 21 19 50 | 52298 | 87965.171 | 1.622
2010 12 19 | 21 19 51 | 52299 | 87967.857 | 1.621
2010 12 19 | 21 19 52 | 52299 | 87967.857 | 1.621
2010 12 19 | 21 19 53 | 52299 | 87967.857 | 1.621
2010 12 19 | 21 19 54 | 52298 | 87965.171 | 1.622
2010 12 19 | 21 19 55 | 52299 | 87967.857 | 1.621
2010 12 19 | 21 19 56 | 52299 | 87967.857 | 1.621
2010 12 19 | 21 19 57 | 52300 | 87970.544 | 1.621
2010 12 19 | 21 19 58 | 52300 | 87970.544 | 1.621
2010 12 19 | 21 19 59 | 52300 | 87970.544 | 1.621
2010 12 19 | 21 20 00 | 52300 | 87970.544 | 1.621
2010 12 19 | 21 20 01 | 52300 | 87970.544 | 1.621
2010 12 19 | 21 20 02 | 52299 | 87967.857 | 1.621
2010 12 19 | 21 20 03 | 52300 | 87970.544 | 1.621
2010 12 19 | 21 20 04 | 52299 | 87967.857 | 1.621
2010 12 19 | 21 20 05 | 52300 | 87970.544 | 1.621
2010 12 19 | 21 20 06 | 52301 | 87973.231 | 1.62
2010 12 19 | 21 20 07 | 52301 | 87973.231 | 1.62
2010 12 19 | 21 20 08 | 52302 | 87975.917 | 1.619
2010 12 19 | 21 20 09 | 52302 | 87975.917 | 1.619
2010 12 19 | 21 20 10 | 52303 | 87978.604 | 1.619
2010 12 19 | 21 20 11 | 52303 | 87978.604 | 1.619
2010 12 19 | 21 20 12 | 52303 | 87978.604 | 1.619
2010 12 19 | 21 20 13 | 52303 | 87978.604 | 1.619
2010 12 19 | 21 20 14 | 52304 | 87981.291 | 1.618
2010 12 19 | 21 20 15 | 52305 | 87983.978 | 1.617
2010 12 19 | 21 20 16 | 52306 | 87986.665 | 1.617
2010 12 19 | 21 20 17 | 52308 | 87992.04 | 1.616
2010 12 19 | 21 20 18 | 52310 | 87997.415 | 1.614
2010 12 19 | 21 20 19 | 52310 | 87997.415 | 1.614
2010 12 19 | 21 20 20 | 52309 | 87994.727 | 1.615
2010 12 19 | 21 20 21 | 52306 | 87986.665 | 1.617
2010 12 19 | 21 20 22 | 52303 | 87978.604 | 1.619
2010 12 19 | 21 20 23 | 52299 | 87967.857 | 1.621
2010 12 19 | 21 20 24 | 52295 | 87957.112 | 1.624
2010 12 19 | 21 20 25 | 52290 | 87943.681 | 1.627
2010 12 19 | 21 20 26 | 52285 | 87930.253 | 1.63
2010 12 19 | 21 20 27 | 52277 | 87908.772 | 1.635
2010 12 19 | 21 20 28 | 52269 | 87887.296 | 1.64
2010 12 19 | 21 20 29 | 52261 | 87865.825 | 1.645
2010 12 19 | 21 20 30 | 52254 | 87847.042 | 1.649
2010 12 19 | 21 20 31 | 52249 | 87833.628 | 1.652
2010 12 19 | 21 20 32 | 52244 | 87820.216 | 1.656
2010 12 19 | 21 20 33 | 52240 | 87809.488 | 1.658
2010 12 19 | 21 20 34 | 52237 | 87801.442 | 1.66
2010 12 19 | 21 20 35 | 52232 | 87788.035 | 1.663
2010 12 19 | 21 20 36 | 52228 | 87777.311 | 1.666
2010 12 19 | 21 20 37 | 52226 | 87771.949 | 1.667
2010 12 19 | 21 20 38 | 52223 | 87763.907 | 1.669
2010 12 19 | 21 20 39 | 52221 | 87758.546 | 1.67
2010 12 19 | 21 20 40 | 52219 | 87753.186 | 1.671
2010 12 19 | 21 20 41 | 52218 | 87750.506 | 1.672
2010 12 19 | 21 20 42 | 52217 | 87747.826 | 1.672
2010 12 19 | 21 20 43 | 52217 | 87747.826 | 1.672
2010 12 19 | 21 20 44 | 52217 | 87747.826 | 1.672
2010 12 19 | 21 20 45 | 52215 | 87742.466 | 1.674
2010 12 19 | 21 20 46 | 52213 | 87737.106 | 1.675
2010 12 19 | 21 20 47 | 52211 | 87731.747 | 1.676
2010 12 19 | 21 20 48 | 52206 | 87718.35 | 1.679
2010 12 19 | 21 20 49 | 52201 | 87704.955 | 1.682
2010 12 19 | 21 20 50 | 52197 | 87694.24 | 1.685
2010 12 19 | 21 20 51 | 52194 | 87686.205 | 1.687
2010 12 19 | 21 20 52 | 52191 | 87678.171 | 1.689
2010 12 19 | 21 20 53 | 52190 | 87675.493 | 1.689
2010 12 19 | 21 20 54 | 52190 | 87675.493 | 1.689
2010 12 19 | 21 20 55 | 52189 | 87672.815 | 1.69
2010 12 19 | 21 20 56 | 52183 | 87656.75 | 1.694
2010 12 19 | 21 20 57 | 52168 | 87616.598 | 1.703
2010 12 19 | 21 20 58 | 52149 | 87565.766 | 1.715
2010 12 19 | 21 20 59 | 52130 | 87514.962 | 1.727
2010 12 19 | 21 21 00 | 52115 | 87474.873 | 1.736
2010 12 19 | 21 21 01 | 52102 | 87440.145 | 1.744
2010 12 19 | 21 21 02 | 52090 | 87408.099 | 1.752
2010 12 19 | 21 21 03 | 52081 | 87384.073 | 1.757
2010 12 19 | 21 21 04 | 52074 | 87365.39 | 1.762
2010 12 19 | 21 21 05 | 52067 | 87346.711 | 1.766
2010 12 19 | 21 21 06 | 52065 | 87341.374 | 1.767
2010 12 19 | 21 21 07 | 52066 | 87344.043 | 1.767
2010 12 19 | 21 21 08 | 52070 | 87354.715 | 1.764
2010 12 19 | 21 21 09 | 52076 | 87370.727 | 1.761
2010 12 19 | 21 21 10 | 52082 | 87386.742 | 1.757
2010 12 19 | 21 21 11 | 52087 | 87400.09 | 1.754
2010 12 19 | 21 21 12 | 52091 | 87410.769 | 1.751
2010 12 19 | 21 21 13 | 52093 | 87416.11 | 1.75
2010 12 19 | 21 21 14 | 52095 | 87421.45 | 1.749
2010 12 19 | 21 21 15 | 52094 | 87418.78 | 1.749
2010 12 19 | 21 21 16 | 52095 | 87421.45 | 1.749
2010 12 19 | 21 21 17 | 52096 | 87424.121 | 1.748
2010 12 19 | 21 21 18 | 52098 | 87429.462 | 1.747
2010 12 19 | 21 21 19 | 52098 | 87429.462 | 1.747
2010 12 19 | 21 21 20 | 52099 | 87432.132 | 1.746
2010 12 19 | 21 21 21 | 52101 | 87437.474 | 1.745
2010 12 19 | 21 21 22 | 52102 | 87440.145 | 1.744
2010 12 19 | 21 21 23 | 52103 | 87442.816 | 1.744
2010 12 19 | 21 21 24 | 52104 | 87445.487 | 1.743
2010 12 19 | 21 21 25 | 52104 | 87445.487 | 1.743
2010 12 19 | 21 21 26 | 52106 | 87450.829 | 1.742
2010 12 19 | 21 21 27 | 52105 | 87448.158 | 1.742
2010 12 19 | 21 21 28 | 52106 | 87450.829 | 1.742
2010 12 19 | 21 21 29 | 52105 | 87448.158 | 1.742
2010 12 19 | 21 21 30 | 52106 | 87450.829 | 1.742
2010 12 19 | 21 21 31 | 52106 | 87450.829 | 1.742
2010 12 19 | 21 21 32 | 52106 | 87450.829 | 1.742
2010 12 19 | 21 21 33 | 52108 | 87456.172 | 1.741
2010 12 19 | 21 21 34 | 52108 | 87456.172 | 1.741
2010 12 19 | 21 21 35 | 52109 | 87458.843 | 1.74
2010 12 19 | 21 21 36 | 52110 | 87461.515 | 1.739
2010 12 19 | 21 21 37 | 52110 | 87461.515 | 1.739
2010 12 19 | 21 21 38 | 52111 | 87464.186 | 1.739
2010 12 19 | 21 21 39 | 52110 | 87461.515 | 1.739
2010 12 19 | 21 21 40 | 52110 | 87461.515 | 1.739
2010 12 19 | 21 21 41 | 52110 | 87461.515 | 1.739
2010 12 19 | 21 21 42 | 52110 | 87461.515 | 1.739
2010 12 19 | 21 21 43 | 52110 | 87461.515 | 1.739
2010 12 19 | 21 21 44 | 52111 | 87464.186 | 1.739
2010 12 19 | 21 21 45 | 52112 | 87466.858 | 1.738
2010 12 19 | 21 21 46 | 52112 | 87466.858 | 1.738
2010 12 19 | 21 21 47 | 52113 | 87469.53 | 1.737
2010 12 19 | 21 21 48 | 52113 | 87469.53 | 1.737
2010 12 19 | 21 21 49 | 52113 | 87469.53 | 1.737
2010 12 19 | 21 21 50 | 52113 | 87469.53 | 1.737
2010 12 19 | 21 21 51 | 52112 | 87466.858 | 1.738
2010 12 19 | 21 21 52 | 52112 | 87466.858 | 1.738
2010 12 19 | 21 21 53 | 52112 | 87466.858 | 1.738
2010 12 19 | 21 21 54 | 52113 | 87469.53 | 1.737
2010 12 19 | 21 21 55 | 52113 | 87469.53 | 1.737
2010 12 19 | 21 21 56 | 52113 | 87469.53 | 1.737
2010 12 19 | 21 21 57 | 52115 | 87474.873 | 1.736
2010 12 19 | 21 21 58 | 52117 | 87480.218 | 1.735
2010 12 19 | 21 21 59 | 52117 | 87480.218 | 1.735
2010 12 19 | 21 22 00 | 52117 | 87480.218 | 1.735
2010 12 19 | 21 22 01 | 52118 | 87482.89 | 1.734
2010 12 19 | 21 22 02 | 52118 | 87482.89 | 1.734
2010 12 19 | 21 22 03 | 52118 | 87482.89 | 1.734
2010 12 19 | 21 22 04 | 52118 | 87482.89 | 1.734
2010 12 19 | 21 22 05 | 52119 | 87485.562 | 1.734
2010 12 19 | 21 22 06 | 52119 | 87485.562 | 1.734
2010 12 19 | 21 22 07 | 52120 | 87488.234 | 1.733
2010 12 19 | 21 22 08 | 52121 | 87490.907 | 1.732
2010 12 19 | 21 22 09 | 52121 | 87490.907 | 1.732
2010 12 19 | 21 22 10 | 52121 | 87490.907 | 1.732
2010 12 19 | 21 22 11 | 52121 | 87490.907 | 1.732
2010 12 19 | 21 22 12 | 52122 | 87493.579 | 1.732
2010 12 19 | 21 22 13 | 52122 | 87493.579 | 1.732
2010 12 19 | 21 22 14 | 52122 | 87493.579 | 1.732
2010 12 19 | 21 22 15 | 52123 | 87496.252 | 1.731
2010 12 19 | 21 22 16 | 52124 | 87498.924 | 1.731
2010 12 19 | 21 22 17 | 52124 | 87498.924 | 1.731
2010 12 19 | 21 22 18 | 52124 | 87498.924 | 1.731
2010 12 19 | 21 22 19 | 52124 | 87498.924 | 1.731
2010 12 19 | 21 22 20 | 52125 | 87501.597 | 1.73
2010 12 19 | 21 22 21 | 52125 | 87501.597 | 1.73
2010 12 19 | 21 22 22 | 52126 | 87504.27 | 1.729
2010 12 19 | 21 22 23 | 52126 | 87504.27 | 1.729
2010 12 19 | 21 22 24 | 52127 | 87506.943 | 1.729
2010 12 19 | 21 22 25 | 52128 | 87509.616 | 1.728
2010 12 19 | 21 22 26 | 52128 | 87509.616 | 1.728
2010 12 19 | 21 22 27 | 52128 | 87509.616 | 1.728
2010 12 19 | 21 22 28 | 52128 | 87509.616 | 1.728
2010 12 19 | 21 22 29 | 52128 | 87509.616 | 1.728
2010 12 19 | 21 22 30 | 52128 | 87509.616 | 1.728
2010 12 19 | 21 22 31 | 52128 | 87509.616 | 1.728
2010 12 19 | 21 22 32 | 52128 | 87509.616 | 1.728
2010 12 19 | 21 22 33 | 52129 | 87512.289 | 1.727
2010 12 19 | 21 22 34 | 52129 | 87512.289 | 1.727
2010 12 19 | 21 22 35 | 52129 | 87512.289 | 1.727
2010 12 19 | 21 22 36 | 52130 | 87514.962 | 1.727
2010 12 19 | 21 22 37 | 52130 | 87514.962 | 1.727
2010 12 19 | 21 22 38 | 52131 | 87517.635 | 1.726
2010 12 19 | 21 22 39 | 52132 | 87520.308 | 1.726
2010 12 19 | 21 22 40 | 52132 | 87520.308 | 1.726
2010 12 19 | 21 22 41 | 52133 | 87522.982 | 1.725
2010 12 19 | 21 22 42 | 52133 | 87522.982 | 1.725
2010 12 19 | 21 22 43 | 52134 | 87525.655 | 1.724
2010 12 19 | 21 22 44 | 52135 | 87528.328 | 1.724
2010 12 19 | 21 22 45 | 52137 | 87533.676 | 1.722
2010 12 19 | 21 22 46 | 52137 | 87533.676 | 1.722
2010 12 19 | 21 22 47 | 52139 | 87539.023 | 1.721
2010 12 19 | 21 22 48 | 52139 | 87539.023 | 1.721
2010 12 19 | 21 22 49 | 52140 | 87541.697 | 1.721
2010 12 19 | 21 22 50 | 52141 | 87544.371 | 1.72
2010 12 19 | 21 22 51 | 52142 | 87547.045 | 1.719
2010 12 19 | 21 22 52 | 52143 | 87549.719 | 1.719
2010 12 19 | 21 22 53 | 52143 | 87549.719 | 1.719
2010 12 19 | 21 22 54 | 52144 | 87552.394 | 1.718
2010 12 19 | 21 22 55 | 52145 | 87555.068 | 1.717
2010 12 19 | 21 22 56 | 52145 | 87555.068 | 1.717
2010 12 19 | 21 22 57 | 52146 | 87557.742 | 1.717
2010 12 19 | 21 22 58 | 52146 | 87557.742 | 1.717
2010 12 19 | 21 22 59 | 52147 | 87560.417 | 1.716
2010 12 19 | 21 23 00 | 52148 | 87563.091 | 1.716
2010 12 19 | 21 23 01 | 52150 | 87568.44 | 1.714
2010 12 19 | 21 23 02 | 52150 | 87568.44 | 1.714
2010 12 19 | 21 23 03 | 52152 | 87573.79 | 1.713
2010 12 19 | 21 23 04 | 52152 | 87573.79 | 1.713
2010 12 19 | 21 23 05 | 52153 | 87576.465 | 1.712
2010 12 19 | 21 23 06 | 52153 | 87576.465 | 1.712
2010 12 19 | 21 23 07 | 52153 | 87576.465 | 1.712
2010 12 19 | 21 23 08 | 52154 | 87579.14 | 1.712
2010 12 19 | 21 23 09 | 52155 | 87581.815 | 1.711
2010 12 19 | 21 23 10 | 52156 | 87584.49 | 1.711
2010 12 19 | 21 23 11 | 52156 | 87584.49 | 1.711
2010 12 19 | 21 23 12 | 52156 | 87584.49 | 1.711
2010 12 19 | 21 23 13 | 52157 | 87587.166 | 1.71
2010 12 19 | 21 23 14 | 52157 | 87587.166 | 1.71
2010 12 19 | 21 23 15 | 52157 | 87587.166 | 1.71
2010 12 19 | 21 23 16 | 52158 | 87589.841 | 1.709
2010 12 19 | 21 23 17 | 52158 | 87589.841 | 1.709
2010 12 19 | 21 23 18 | 52159 | 87592.516 | 1.709
2010 12 19 | 21 23 19 | 52160 | 87595.192 | 1.708
2010 12 19 | 21 23 20 | 52160 | 87595.192 | 1.708
2010 12 19 | 21 23 21 | 52160 | 87595.192 | 1.708
2010 12 19 | 21 23 22 | 52160 | 87595.192 | 1.708
2010 12 19 | 21 23 23 | 52161 | 87597.867 | 1.707
2010 12 19 | 21 23 24 | 52161 | 87597.867 | 1.707
2010 12 19 | 21 23 25 | 52162 | 87600.543 | 1.707
2010 12 19 | 21 23 26 | 52162 | 87600.543 | 1.707
2010 12 19 | 21 23 27 | 52164 | 87605.894 | 1.706
2010 12 19 | 21 23 28 | 52165 | 87608.57 | 1.705
2010 12 19 | 21 23 29 | 52165 | 87608.57 | 1.705
2010 12 19 | 21 23 30 | 52166 | 87611.246 | 1.704
2010 12 19 | 21 23 31 | 52167 | 87613.922 | 1.704
2010 12 19 | 21 23 32 | 52168 | 87616.598 | 1.703
2010 12 19 | 21 23 33 | 52167 | 87613.922 | 1.704
2010 12 19 | 21 23 34 | 52168 | 87616.598 | 1.703
2010 12 19 | 21 23 35 | 52168 | 87616.598 | 1.703
2010 12 19 | 21 23 36 | 52168 | 87616.598 | 1.703
2010 12 19 | 21 23 37 | 52168 | 87616.598 | 1.703
2010 12 19 | 21 23 38 | 52168 | 87616.598 | 1.703
2010 12 19 | 21 23 39 | 52169 | 87619.275 | 1.702
2010 12 19 | 21 23 40 | 52168 | 87616.598 | 1.703
2010 12 19 | 21 23 41 | 52168 | 87616.598 | 1.703
2010 12 19 | 21 23 42 | 52168 | 87616.598 | 1.703
2010 12 19 | 21 23 43 | 52168 | 87616.598 | 1.703
2010 12 19 | 21 23 44 | 52168 | 87616.598 | 1.703
2010 12 19 | 21 23 45 | 52169 | 87619.275 | 1.702
2010 12 19 | 21 23 46 | 52168 | 87616.598 | 1.703
2010 12 19 | 21 23 47 | 52168 | 87616.598 | 1.703
2010 12 19 | 21 23 48 | 52168 | 87616.598 | 1.703
2010 12 19 | 21 23 49 | 52168 | 87616.598 | 1.703
2010 12 19 | 21 23 50 | 52168 | 87616.598 | 1.703
2010 12 19 | 21 23 51 | 52168 | 87616.598 | 1.703
2010 12 19 | 21 23 52 | 52167 | 87613.922 | 1.704
2010 12 19 | 21 23 53 | 52167 | 87613.922 | 1.704
2010 12 19 | 21 23 54 | 52167 | 87613.922 | 1.704
2010 12 19 | 21 23 55 | 52167 | 87613.922 | 1.704
2010 12 19 | 21 23 56 | 52167 | 87613.922 | 1.704
2010 12 19 | 21 23 57 | 52168 | 87616.598 | 1.703
2010 12 19 | 21 23 58 | 52167 | 87613.922 | 1.704
2010 12 19 | 21 23 59 | 52167 | 87613.922 | 1.704
2010 12 19 | 21 24 00 | 52166 | 87611.246 | 1.704
2010 12 19 | 21 24 01 | 52166 | 87611.246 | 1.704
2010 12 19 | 21 24 02 | 52166 | 87611.246 | 1.704
2010 12 19 | 21 24 03 | 52165 | 87608.57 | 1.705
2010 12 19 | 21 24 04 | 52165 | 87608.57 | 1.705
2010 12 19 | 21 24 05 | 52165 | 87608.57 | 1.705
2010 12 19 | 21 24 06 | 52165 | 87608.57 | 1.705
2010 12 19 | 21 24 07 | 52165 | 87608.57 | 1.705
2010 12 19 | 21 24 08 | 52165 | 87608.57 | 1.705
2010 12 19 | 21 24 09 | 52165 | 87608.57 | 1.705
2010 12 19 | 21 24 10 | 52164 | 87605.894 | 1.706
2010 12 19 | 21 24 11 | 52164 | 87605.894 | 1.706
2010 12 19 | 21 24 12 | 52164 | 87605.894 | 1.706
2010 12 19 | 21 24 13 | 52163 | 87603.219 | 1.706
2010 12 19 | 21 24 14 | 52163 | 87603.219 | 1.706
2010 12 19 | 21 24 15 | 52164 | 87605.894 | 1.706
2010 12 19 | 21 24 16 | 52163 | 87603.219 | 1.706
2010 12 19 | 21 24 17 | 52163 | 87603.219 | 1.706
2010 12 19 | 21 24 18 | 52162 | 87600.543 | 1.707
2010 12 19 | 21 24 19 | 52162 | 87600.543 | 1.707
2010 12 19 | 21 24 20 | 52162 | 87600.543 | 1.707
2010 12 19 | 21 24 21 | 52161 | 87597.867 | 1.707
2010 12 19 | 21 24 22 | 52161 | 87597.867 | 1.707
2010 12 19 | 21 24 23 | 52161 | 87597.867 | 1.707
2010 12 19 | 21 24 24 | 52160 | 87595.192 | 1.708
2010 12 19 | 21 24 25 | 52161 | 87597.867 | 1.707
2010 12 19 | 21 24 26 | 52161 | 87597.867 | 1.707
2010 12 19 | 21 24 27 | 52160 | 87595.192 | 1.708
2010 12 19 | 21 24 28 | 52160 | 87595.192 | 1.708
2010 12 19 | 21 24 29 | 52160 | 87595.192 | 1.708
2010 12 19 | 21 24 30 | 52160 | 87595.192 | 1.708
2010 12 19 | 21 24 31 | 52160 | 87595.192 | 1.708
2010 12 19 | 21 24 32 | 52159 | 87592.516 | 1.709
2010 12 19 | 21 24 33 | 52158 | 87589.841 | 1.709
2010 12 19 | 21 24 34 | 52158 | 87589.841 | 1.709
2010 12 19 | 21 24 35 | 52157 | 87587.166 | 1.71
2010 12 19 | 21 24 36 | 52156 | 87584.49 | 1.711
2010 12 19 | 21 24 37 | 52155 | 87581.815 | 1.711
2010 12 19 | 21 24 38 | 52154 | 87579.14 | 1.712
2010 12 19 | 21 24 39 | 52153 | 87576.465 | 1.712
2010 12 19 | 21 24 40 | 52151 | 87571.115 | 1.714
2010 12 19 | 21 24 41 | 52147 | 87560.417 | 1.716
2010 12 19 | 21 24 42 | 52144 | 87552.394 | 1.718
2010 12 19 | 21 24 43 | 52140 | 87541.697 | 1.721
2010 12 19 | 21 24 44 | 52136 | 87531.002 | 1.723
2010 12 19 | 21 24 45 | 52132 | 87520.308 | 1.726
2010 12 19 | 21 24 46 | 52129 | 87512.289 | 1.727
2010 12 19 | 21 24 47 | 52124 | 87498.924 | 1.731
2010 12 19 | 21 24 48 | 52120 | 87488.234 | 1.733
2010 12 19 | 21 24 49 | 52117 | 87480.218 | 1.735
2010 12 19 | 21 24 50 | 52114 | 87472.202 | 1.737
2010 12 19 | 21 24 51 | 52112 | 87466.858 | 1.738
2010 12 19 | 21 24 52 | 52109 | 87458.843 | 1.74
2010 12 19 | 21 24 53 | 52107 | 87453.5 | 1.741
2010 12 19 | 21 24 54 | 52105 | 87448.158 | 1.742
2010 12 19 | 21 24 55 | 52102 | 87440.145 | 1.744
2010 12 19 | 21 24 56 | 52100 | 87434.803 | 1.746
2010 12 19 | 21 24 57 | 52098 | 87429.462 | 1.747
2010 12 19 | 21 24 58 | 52096 | 87424.121 | 1.748
2010 12 19 | 21 24 59 | 52095 | 87421.45 | 1.749
2010 12 19 | 21 25 00 | 52094 | 87418.78 | 1.749
2010 12 19 | 21 25 01 | 52093 | 87416.11 | 1.75
2010 12 19 | 21 25 02 | 52093 | 87416.11 | 1.75
2010 12 19 | 21 25 03 | 52093 | 87416.11 | 1.75
2010 12 19 | 21 25 04 | 52093 | 87416.11 | 1.75
2010 12 19 | 21 25 05 | 52093 | 87416.11 | 1.75
2010 12 19 | 21 25 06 | 52093 | 87416.11 | 1.75
2010 12 19 | 21 25 07 | 52092 | 87413.439 | 1.751
2010 12 19 | 21 25 08 | 52091 | 87410.769 | 1.751
2010 12 19 | 21 25 09 | 52090 | 87408.099 | 1.752
2010 12 19 | 21 25 10 | 52090 | 87408.099 | 1.752
2010 12 19 | 21 25 11 | 52090 | 87408.099 | 1.752
2010 12 19 | 21 25 12 | 52090 | 87408.099 | 1.752
2010 12 19 | 21 25 13 | 52090 | 87408.099 | 1.752
2010 12 19 | 21 25 14 | 52090 | 87408.099 | 1.752
2010 12 19 | 21 25 15 | 52090 | 87408.099 | 1.752
2010 12 19 | 21 25 16 | 52091 | 87410.769 | 1.751
2010 12 19 | 21 25 17 | 52089 | 87405.429 | 1.752
2010 12 19 | 21 25 18 | 52090 | 87408.099 | 1.752
2010 12 19 | 21 25 19 | 52089 | 87405.429 | 1.752
2010 12 19 | 21 25 20 | 52089 | 87405.429 | 1.752
2010 12 19 | 21 25 21 | 52089 | 87405.429 | 1.752
2010 12 19 | 21 25 22 | 52088 | 87402.759 | 1.753
2010 12 19 | 21 25 23 | 52090 | 87408.099 | 1.752
2010 12 19 | 21 25 24 | 52091 | 87410.769 | 1.751
2010 12 19 | 21 25 25 | 52091 | 87410.769 | 1.751
2010 12 19 | 21 25 26 | 52093 | 87416.11 | 1.75
2010 12 19 | 21 25 27 | 52094 | 87418.78 | 1.749
2010 12 19 | 21 25 28 | 52095 | 87421.45 | 1.749
2010 12 19 | 21 25 29 | 52095 | 87421.45 | 1.749
2010 12 19 | 21 25 30 | 52096 | 87424.121 | 1.748
2010 12 19 | 21 25 31 | 52097 | 87426.791 | 1.747
2010 12 19 | 21 25 32 | 52098 | 87429.462 | 1.747
2010 12 19 | 21 25 33 | 52098 | 87429.462 | 1.747
2010 12 19 | 21 25 34 | 52099 | 87432.132 | 1.746
2010 12 19 | 21 25 35 | 52100 | 87434.803 | 1.746
2010 12 19 | 21 25 36 | 52101 | 87437.474 | 1.745
2010 12 19 | 21 25 37 | 52102 | 87440.145 | 1.744
2010 12 19 | 21 25 38 | 52104 | 87445.487 | 1.743
2010 12 19 | 21 25 39 | 52104 | 87445.487 | 1.743
2010 12 19 | 21 25 40 | 52104 | 87445.487 | 1.743
2010 12 19 | 21 25 41 | 52104 | 87445.487 | 1.743
2010 12 19 | 21 25 42 | 52106 | 87450.829 | 1.742
2010 12 19 | 21 25 43 | 52106 | 87450.829 | 1.742
2010 12 19 | 21 25 44 | 52107 | 87453.5 | 1.741
2010 12 19 | 21 25 45 | 52107 | 87453.5 | 1.741
2010 12 19 | 21 25 46 | 52107 | 87453.5 | 1.741
2010 12 19 | 21 25 47 | 52109 | 87458.843 | 1.74
2010 12 19 | 21 25 48 | 52109 | 87458.843 | 1.74
2010 12 19 | 21 25 49 | 52111 | 87464.186 | 1.739
2010 12 19 | 21 25 50 | 52112 | 87466.858 | 1.738
2010 12 19 | 21 25 51 | 52113 | 87469.53 | 1.737
2010 12 19 | 21 25 52 | 52114 | 87472.202 | 1.737
2010 12 19 | 21 25 53 | 52115 | 87474.873 | 1.736
2010 12 19 | 21 25 54 | 52115 | 87474.873 | 1.736
2010 12 19 | 21 25 55 | 52116 | 87477.545 | 1.736
2010 12 19 | 21 25 56 | 52115 | 87474.873 | 1.736
2010 12 19 | 21 25 57 | 52116 | 87477.545 | 1.736
2010 12 19 | 21 25 58 | 52117 | 87480.218 | 1.735
2010 12 19 | 21 25 59 | 52118 | 87482.89 | 1.734
2010 12 19 | 21 26 00 | 52119 | 87485.562 | 1.734
2010 12 19 | 21 26 01 | 52122 | 87493.579 | 1.732
2010 12 19 | 21 26 02 | 52123 | 87496.252 | 1.731
2010 12 19 | 21 26 03 | 52124 | 87498.924 | 1.731
2010 12 19 | 21 26 04 | 52124 | 87498.924 | 1.731
2010 12 19 | 21 26 05 | 52125 | 87501.597 | 1.73
2010 12 19 | 21 26 06 | 52125 | 87501.597 | 1.73
2010 12 19 | 21 26 07 | 52125 | 87501.597 | 1.73
2010 12 19 | 21 26 08 | 52125 | 87501.597 | 1.73
2010 12 19 | 21 26 09 | 52126 | 87504.27 | 1.729
2010 12 19 | 21 26 10 | 52126 | 87504.27 | 1.729
2010 12 19 | 21 26 11 | 52126 | 87504.27 | 1.729
2010 12 19 | 21 26 12 | 52128 | 87509.616 | 1.728
2010 12 19 | 21 26 13 | 52129 | 87512.289 | 1.727
2010 12 19 | 21 26 14 | 52131 | 87517.635 | 1.726
2010 12 19 | 21 26 15 | 52133 | 87522.982 | 1.725
2010 12 19 | 21 26 16 | 52135 | 87528.328 | 1.724
2010 12 19 | 21 26 17 | 52136 | 87531.002 | 1.723
2010 12 19 | 21 26 18 | 52136 | 87531.002 | 1.723
2010 12 19 | 21 26 19 | 52135 | 87528.328 | 1.724
2010 12 19 | 21 26 20 | 52135 | 87528.328 | 1.724
2010 12 19 | 21 26 21 | 52134 | 87525.655 | 1.724
2010 12 19 | 21 26 22 | 52136 | 87531.002 | 1.723
2010 12 19 | 21 26 23 | 52136 | 87531.002 | 1.723
2010 12 19 | 21 26 24 | 52137 | 87533.676 | 1.722
2010 12 19 | 21 26 25 | 52139 | 87539.023 | 1.721
2010 12 19 | 21 26 26 | 52140 | 87541.697 | 1.721
2010 12 19 | 21 26 27 | 52141 | 87544.371 | 1.72
2010 12 19 | 21 26 28 | 52142 | 87547.045 | 1.719
2010 12 19 | 21 26 29 | 52142 | 87547.045 | 1.719
2010 12 19 | 21 26 30 | 52143 | 87549.719 | 1.719
2010 12 19 | 21 26 31 | 52144 | 87552.394 | 1.718
2010 12 19 | 21 26 32 | 52144 | 87552.394 | 1.718
2010 12 19 | 21 26 33 | 52145 | 87555.068 | 1.717
2010 12 19 | 21 26 34 | 52146 | 87557.742 | 1.717
2010 12 19 | 21 26 35 | 52146 | 87557.742 | 1.717
2010 12 19 | 21 26 36 | 52146 | 87557.742 | 1.717
2010 12 19 | 21 26 37 | 52146 | 87557.742 | 1.717
2010 12 19 | 21 26 38 | 52147 | 87560.417 | 1.716
2010 12 19 | 21 26 39 | 52148 | 87563.091 | 1.716
2010 12 19 | 21 26 40 | 52149 | 87565.766 | 1.715
2010 12 19 | 21 26 41 | 52150 | 87568.44 | 1.714
2010 12 19 | 21 26 42 | 52151 | 87571.115 | 1.714
2010 12 19 | 21 26 43 | 52152 | 87573.79 | 1.713
2010 12 19 | 21 26 44 | 52152 | 87573.79 | 1.713
2010 12 19 | 21 26 45 | 52153 | 87576.465 | 1.712
2010 12 19 | 21 26 46 | 52153 | 87576.465 | 1.712
2010 12 19 | 21 26 47 | 52154 | 87579.14 | 1.712
2010 12 19 | 21 26 48 | 52155 | 87581.815 | 1.711
2010 12 19 | 21 26 49 | 52155 | 87581.815 | 1.711
2010 12 19 | 21 26 50 | 52155 | 87581.815 | 1.711
2010 12 19 | 21 26 51 | 52155 | 87581.815 | 1.711
2010 12 19 | 21 26 52 | 52156 | 87584.49 | 1.711
2010 12 19 | 21 26 53 | 52156 | 87584.49 | 1.711
2010 12 19 | 21 26 54 | 52158 | 87589.841 | 1.709
2010 12 19 | 21 26 55 | 52158 | 87589.841 | 1.709
2010 12 19 | 21 26 56 | 52160 | 87595.192 | 1.708
2010 12 19 | 21 26 57 | 52161 | 87597.867 | 1.707
2010 12 19 | 21 26 58 | 52162 | 87600.543 | 1.707
2010 12 19 | 21 26 59 | 52162 | 87600.543 | 1.707
2010 12 19 | 21 27 00 | 52162 | 87600.543 | 1.707
2010 12 19 | 21 27 01 | 52162 | 87600.543 | 1.707
2010 12 19 | 21 27 02 | 52162 | 87600.543 | 1.707
2010 12 19 | 21 27 03 | 52162 | 87600.543 | 1.707
2010 12 19 | 21 27 04 | 52163 | 87603.219 | 1.706
2010 12 19 | 21 27 05 | 52164 | 87605.894 | 1.706
2010 12 19 | 21 27 06 | 52164 | 87605.894 | 1.706
2010 12 19 | 21 27 07 | 52166 | 87611.246 | 1.704
2010 12 19 | 21 27 08 | 52166 | 87611.246 | 1.704
2010 12 19 | 21 27 09 | 52167 | 87613.922 | 1.704
2010 12 19 | 21 27 10 | 52167 | 87613.922 | 1.704
2010 12 19 | 21 27 11 | 52168 | 87616.598 | 1.703
2010 12 19 | 21 27 12 | 52167 | 87613.922 | 1.704
2010 12 19 | 21 27 13 | 52167 | 87613.922 | 1.704
2010 12 19 | 21 27 14 | 52168 | 87616.598 | 1.703
2010 12 19 | 21 27 15 | 52169 | 87619.275 | 1.702
2010 12 19 | 21 27 16 | 52170 | 87621.951 | 1.702
2010 12 19 | 21 27 17 | 52171 | 87624.627 | 1.701
2010 12 19 | 21 27 18 | 52172 | 87627.304 | 1.701
2010 12 19 | 21 27 19 | 52172 | 87627.304 | 1.701
2010 12 19 | 21 27 20 | 52174 | 87632.657 | 1.699
2010 12 19 | 21 27 21 | 52174 | 87632.657 | 1.699
2010 12 19 | 21 27 22 | 52175 | 87635.334 | 1.699
2010 12 19 | 21 27 23 | 52175 | 87635.334 | 1.699
2010 12 19 | 21 27 24 | 52177 | 87640.687 | 1.697
2010 12 19 | 21 27 25 | 52176 | 87638.01 | 1.698
2010 12 19 | 21 27 26 | 52177 | 87640.687 | 1.697
2010 12 19 | 21 27 27 | 52177 | 87640.687 | 1.697
2010 12 19 | 21 27 28 | 52178 | 87643.364 | 1.697
2010 12 19 | 21 27 29 | 52178 | 87643.364 | 1.697
2010 12 19 | 21 27 30 | 52178 | 87643.364 | 1.697
2010 12 19 | 21 27 31 | 52179 | 87646.041 | 1.696
2010 12 19 | 21 27 32 | 52181 | 87651.395 | 1.695
2010 12 19 | 21 27 33 | 52183 | 87656.75 | 1.694
2010 12 19 | 21 27 34 | 52184 | 87659.427 | 1.693
2010 12 19 | 21 27 35 | 52186 | 87664.782 | 1.692
2010 12 19 | 21 27 36 | 52187 | 87667.46 | 1.691
2010 12 19 | 21 27 37 | 52186 | 87664.782 | 1.692
2010 12 19 | 21 27 38 | 52187 | 87667.46 | 1.691
2010 12 19 | 21 27 39 | 52186 | 87664.782 | 1.692
2010 12 19 | 21 27 40 | 52186 | 87664.782 | 1.692
2010 12 19 | 21 27 41 | 52187 | 87667.46 | 1.691
2010 12 19 | 21 27 42 | 52187 | 87667.46 | 1.691
2010 12 19 | 21 27 43 | 52189 | 87672.815 | 1.69
2010 12 19 | 21 27 44 | 52191 | 87678.171 | 1.689
2010 12 19 | 21 27 45 | 52192 | 87680.849 | 1.688
2010 12 19 | 21 27 46 | 52193 | 87683.527 | 1.687
2010 12 19 | 21 27 47 | 52193 | 87683.527 | 1.687
2010 12 19 | 21 27 48 | 52193 | 87683.527 | 1.687
2010 12 19 | 21 27 49 | 52194 | 87686.205 | 1.687
2010 12 19 | 21 27 50 | 52194 | 87686.205 | 1.687
2010 12 19 | 21 27 51 | 52194 | 87686.205 | 1.687
2010 12 19 | 21 27 52 | 52195 | 87688.884 | 1.686
2010 12 19 | 21 27 53 | 52195 | 87688.884 | 1.686
2010 12 19 | 21 27 54 | 52195 | 87688.884 | 1.686
2010 12 19 | 21 27 55 | 52196 | 87691.562 | 1.686
2010 12 19 | 21 27 56 | 52197 | 87694.24 | 1.685
2010 12 19 | 21 27 57 | 52198 | 87696.919 | 1.684
2010 12 19 | 21 27 58 | 52200 | 87702.276 | 1.683
2010 12 19 | 21 27 59 | 52201 | 87704.955 | 1.682
2010 12 19 | 21 28 00 | 52204 | 87712.992 | 1.681
2010 12 19 | 21 28 01 | 52204 | 87712.992 | 1.681
2010 12 19 | 21 28 02 | 52205 | 87715.671 | 1.68
2010 12 19 | 21 28 03 | 52206 | 87718.35 | 1.679
2010 12 19 | 21 28 04 | 52207 | 87721.029 | 1.679
2010 12 19 | 21 28 05 | 52206 | 87718.35 | 1.679
2010 12 19 | 21 28 06 | 52205 | 87715.671 | 1.68
2010 12 19 | 21 28 07 | 52206 | 87718.35 | 1.679
2010 12 19 | 21 28 08 | 52207 | 87721.029 | 1.679
2010 12 19 | 21 28 09 | 52208 | 87723.708 | 1.678
2010 12 19 | 21 28 10 | 52210 | 87729.067 | 1.677
2010 12 19 | 21 28 11 | 52212 | 87734.426 | 1.676
2010 12 19 | 21 28 12 | 52214 | 87739.786 | 1.674
2010 12 19 | 21 28 13 | 52214 | 87739.786 | 1.674
2010 12 19 | 21 28 14 | 52214 | 87739.786 | 1.674
2010 12 19 | 21 28 15 | 52214 | 87739.786 | 1.674
2010 12 19 | 21 28 16 | 52213 | 87737.106 | 1.675
2010 12 19 | 21 28 17 | 52214 | 87739.786 | 1.674
2010 12 19 | 21 28 18 | 52215 | 87742.466 | 1.674
2010 12 19 | 21 28 19 | 52216 | 87745.146 | 1.673
2010 12 19 | 21 28 20 | 52217 | 87747.826 | 1.672
2010 12 19 | 21 28 21 | 52219 | 87753.186 | 1.671
2010 12 19 | 21 28 22 | 52220 | 87755.866 | 1.671
2010 12 19 | 21 28 23 | 52221 | 87758.546 | 1.67
2010 12 19 | 21 28 24 | 52222 | 87761.227 | 1.669
2010 12 19 | 21 28 25 | 52222 | 87761.227 | 1.669
2010 12 19 | 21 28 26 | 52223 | 87763.907 | 1.669
2010 12 19 | 21 28 27 | 52224 | 87766.588 | 1.668
2010 12 19 | 21 28 28 | 52224 | 87766.588 | 1.668
2010 12 19 | 21 28 29 | 52226 | 87771.949 | 1.667
2010 12 19 | 21 28 30 | 52226 | 87771.949 | 1.667
2010 12 19 | 21 28 31 | 52226 | 87771.949 | 1.667
2010 12 19 | 21 28 32 | 52227 | 87774.63 | 1.666
2010 12 19 | 21 28 33 | 52228 | 87777.311 | 1.666
2010 12 19 | 21 28 34 | 52228 | 87777.311 | 1.666
2010 12 19 | 21 28 35 | 52230 | 87782.673 | 1.664
2010 12 19 | 21 28 36 | 52231 | 87785.354 | 1.664
2010 12 19 | 21 28 37 | 52231 | 87785.354 | 1.664
2010 12 19 | 21 28 38 | 52232 | 87788.035 | 1.663
2010 12 19 | 21 28 39 | 52233 | 87790.717 | 1.662
2010 12 19 | 21 28 40 | 52233 | 87790.717 | 1.662
2010 12 19 | 21 28 41 | 52233 | 87790.717 | 1.662
2010 12 19 | 21 28 42 | 52233 | 87790.717 | 1.662
2010 12 19 | 21 28 43 | 52234 | 87793.398 | 1.662
2010 12 19 | 21 28 44 | 52235 | 87796.079 | 1.661
2010 12 19 | 21 28 45 | 52236 | 87798.761 | 1.661
2010 12 19 | 21 28 46 | 52237 | 87801.442 | 1.66
2010 12 19 | 21 28 47 | 52237 | 87801.442 | 1.66
2010 12 19 | 21 28 48 | 52238 | 87804.124 | 1.659
2010 12 19 | 21 28 49 | 52238 | 87804.124 | 1.659
2010 12 19 | 21 28 50 | 52239 | 87806.806 | 1.659
2010 12 19 | 21 28 51 | 52239 | 87806.806 | 1.659
2010 12 19 | 21 28 52 | 52240 | 87809.488 | 1.658
2010 12 19 | 21 28 53 | 52240 | 87809.488 | 1.658
2010 12 19 | 21 28 54 | 52241 | 87812.17 | 1.657
2010 12 19 | 21 28 55 | 52241 | 87812.17 | 1.657
2010 12 19 | 21 28 56 | 52242 | 87814.852 | 1.657
2010 12 19 | 21 28 57 | 52243 | 87817.534 | 1.656
2010 12 19 | 21 28 58 | 52244 | 87820.216 | 1.656
2010 12 19 | 21 28 59 | 52245 | 87822.898 | 1.655
2010 12 19 | 21 29 00 | 52245 | 87822.898 | 1.655
2010 12 19 | 21 29 01 | 52246 | 87825.58 | 1.654
2010 12 19 | 21 29 02 | 52245 | 87822.898 | 1.655
2010 12 19 | 21 29 03 | 52245 | 87822.898 | 1.655
2010 12 19 | 21 29 04 | 52246 | 87825.58 | 1.654
2010 12 19 | 21 29 05 | 52246 | 87825.58 | 1.654
2010 12 19 | 21 29 06 | 52247 | 87828.263 | 1.654
2010 12 19 | 21 29 07 | 52248 | 87830.945 | 1.653
2010 12 19 | 21 29 08 | 52249 | 87833.628 | 1.652
2010 12 19 | 21 29 09 | 52249 | 87833.628 | 1.652
2010 12 19 | 21 29 10 | 52249 | 87833.628 | 1.652
2010 12 19 | 21 29 11 | 52249 | 87833.628 | 1.652
2010 12 19 | 21 29 12 | 52249 | 87833.628 | 1.652
2010 12 19 | 21 29 13 | 52249 | 87833.628 | 1.652
2010 12 19 | 21 29 14 | 52249 | 87833.628 | 1.652
2010 12 19 | 21 29 15 | 52250 | 87836.31 | 1.652
2010 12 19 | 21 29 16 | 52250 | 87836.31 | 1.652
2010 12 19 | 21 29 17 | 52251 | 87838.993 | 1.651
2010 12 19 | 21 29 18 | 52251 | 87838.993 | 1.651
2010 12 19 | 21 29 19 | 52252 | 87841.676 | 1.651
2010 12 19 | 21 29 20 | 52252 | 87841.676 | 1.651
2010 12 19 | 21 29 21 | 52253 | 87844.359 | 1.65
2010 12 19 | 21 29 22 | 52253 | 87844.359 | 1.65
2010 12 19 | 21 29 23 | 52253 | 87844.359 | 1.65
2010 12 19 | 21 29 24 | 52253 | 87844.359 | 1.65
2010 12 19 | 21 29 25 | 52253 | 87844.359 | 1.65
2010 12 19 | 21 29 26 | 52253 | 87844.359 | 1.65
2010 12 19 | 21 29 27 | 52252 | 87841.676 | 1.651
2010 12 19 | 21 29 28 | 52253 | 87844.359 | 1.65
2010 12 19 | 21 29 29 | 52252 | 87841.676 | 1.651
2010 12 19 | 21 29 30 | 52253 | 87844.359 | 1.65
2010 12 19 | 21 29 31 | 52253 | 87844.359 | 1.65
2010 12 19 | 21 29 32 | 52254 | 87847.042 | 1.649
2010 12 19 | 21 29 33 | 52255 | 87849.725 | 1.649
2010 12 19 | 21 29 34 | 52256 | 87852.408 | 1.648
2010 12 19 | 21 29 35 | 52257 | 87855.091 | 1.647
2010 12 19 | 21 29 36 | 52259 | 87860.458 | 1.646
2010 12 19 | 21 29 37 | 52261 | 87865.825 | 1.645
2010 12 19 | 21 29 38 | 52263 | 87871.192 | 1.644
2010 12 19 | 21 29 39 | 52266 | 87879.244 | 1.642
2010 12 19 | 21 29 40 | 52268 | 87884.612 | 1.641
2010 12 19 | 21 29 41 | 52271 | 87892.664 | 1.639
2010 12 19 | 21 29 42 | 52275 | 87903.402 | 1.636
2010 12 19 | 21 29 43 | 52279 | 87914.142 | 1.634
2010 12 19 | 21 29 44 | 52284 | 87927.568 | 1.631
2010 12 19 | 21 29 45 | 52288 | 87938.31 | 1.628
2010 12 19 | 21 29 46 | 52291 | 87946.367 | 1.626
2010 12 19 | 21 29 47 | 52295 | 87957.112 | 1.624
2010 12 19 | 21 29 48 | 52298 | 87965.171 | 1.622
2010 12 19 | 21 29 49 | 52300 | 87970.544 | 1.621
2010 12 19 | 21 29 50 | 52302 | 87975.917 | 1.619
2010 12 19 | 21 29 51 | 52305 | 87983.978 | 1.617
2010 12 19 | 21 29 52 | 52308 | 87992.04 | 1.616
2010 12 19 | 21 29 53 | 52310 | 87997.415 | 1.614
2010 12 19 | 21 29 54 | 52312 | 88002.79 | 1.613
2010 12 19 | 21 29 55 | 52315 | 88010.853 | 1.611
2010 12 19 | 21 29 56 | 52317 | 88016.229 | 1.61
2010 12 19 | 21 29 57 | 52319 | 88021.605 | 1.609
2010 12 19 | 21 29 58 | 52319 | 88021.605 | 1.609
2010 12 19 | 21 29 59 | 52321 | 88026.981 | 1.607
2010 12 19 | 21 30 00 | 52321 | 88026.981 | 1.607
2010 12 19 | 21 30 01 | 52323 | 88032.358 | 1.606
2010 12 19 | 21 30 02 | 52325 | 88037.735 | 1.605
2010 12 19 | 21 30 03 | 52326 | 88040.424 | 1.604
2010 12 19 | 21 30 04 | 52327 | 88043.113 | 1.604
2010 12 19 | 21 30 05 | 52328 | 88045.802 | 1.603
2010 12 19 | 21 30 06 | 52330 | 88051.18 | 1.602
2010 12 19 | 21 30 07 | 52332 | 88056.558 | 1.601
2010 12 19 | 21 30 08 | 52333 | 88059.247 | 1.6
2010 12 19 | 21 30 09 | 52334 | 88061.937 | 1.599
2010 12 19 | 21 30 10 | 52335 | 88064.626 | 1.599
2010 12 19 | 21 30 11 | 52337 | 88070.005 | 1.597
2010 12 19 | 21 30 12 | 52338 | 88072.695 | 1.597
2010 12 19 | 21 30 13 | 52338 | 88072.695 | 1.597
2010 12 19 | 21 30 14 | 52339 | 88075.385 | 1.596
2010 12 19 | 21 30 15 | 52340 | 88078.074 | 1.596
2010 12 19 | 21 30 16 | 52341 | 88080.764 | 1.595
2010 12 19 | 21 30 17 | 52342 | 88083.454 | 1.594
2010 12 19 | 21 30 18 | 52344 | 88088.834 | 1.593
2010 12 19 | 21 30 19 | 52344 | 88088.834 | 1.593
2010 12 19 | 21 30 20 | 52345 | 88091.525 | 1.592
2010 12 19 | 21 30 21 | 52346 | 88094.215 | 1.592
2010 12 19 | 21 30 22 | 52346 | 88094.215 | 1.592
2010 12 19 | 21 30 23 | 52346 | 88094.215 | 1.592
2010 12 19 | 21 30 24 | 52345 | 88091.525 | 1.592
2010 12 19 | 21 30 25 | 52345 | 88091.525 | 1.592
2010 12 19 | 21 30 26 | 52345 | 88091.525 | 1.592
2010 12 19 | 21 30 27 | 52344 | 88088.834 | 1.593
2010 12 19 | 21 30 28 | 52343 | 88086.144 | 1.594
2010 12 19 | 21 30 29 | 52343 | 88086.144 | 1.594
2010 12 19 | 21 30 30 | 52342 | 88083.454 | 1.594
2010 12 19 | 21 30 31 | 52342 | 88083.454 | 1.594
2010 12 19 | 21 30 32 | 52341 | 88080.764 | 1.595
2010 12 19 | 21 30 33 | 52341 | 88080.764 | 1.595
2010 12 19 | 21 30 34 | 52341 | 88080.764 | 1.595
2010 12 19 | 21 30 35 | 52340 | 88078.074 | 1.596
2010 12 19 | 21 30 36 | 52340 | 88078.074 | 1.596
2010 12 19 | 21 30 37 | 52339 | 88075.385 | 1.596
2010 12 19 | 21 30 38 | 52339 | 88075.385 | 1.596
2010 12 19 | 21 30 39 | 52340 | 88078.074 | 1.596
2010 12 19 | 21 30 40 | 52340 | 88078.074 | 1.596
2010 12 19 | 21 30 41 | 52341 | 88080.764 | 1.595
2010 12 19 | 21 30 42 | 52342 | 88083.454 | 1.594
2010 12 19 | 21 30 43 | 52342 | 88083.454 | 1.594
2010 12 19 | 21 30 44 | 52343 | 88086.144 | 1.594
2010 12 19 | 21 30 45 | 52343 | 88086.144 | 1.594
2010 12 19 | 21 30 46 | 52345 | 88091.525 | 1.592
2010 12 19 | 21 30 47 | 52346 | 88094.215 | 1.592
2010 12 19 | 21 30 48 | 52346 | 88094.215 | 1.592
2010 12 19 | 21 30 49 | 52347 | 88096.905 | 1.591
2010 12 19 | 21 30 50 | 52348 | 88099.596 | 1.591
2010 12 19 | 21 30 51 | 52348 | 88099.596 | 1.591
2010 12 19 | 21 30 52 | 52348 | 88099.596 | 1.591
2010 12 19 | 21 30 53 | 52349 | 88102.286 | 1.59
2010 12 19 | 21 30 54 | 52349 | 88102.286 | 1.59
2010 12 19 | 21 30 55 | 52349 | 88102.286 | 1.59
2010 12 19 | 21 30 56 | 52349 | 88102.286 | 1.59
2010 12 19 | 21 30 57 | 52350 | 88104.977 | 1.589
2010 12 19 | 21 30 58 | 52349 | 88102.286 | 1.59
2010 12 19 | 21 30 59 | 52350 | 88104.977 | 1.589
2010 12 19 | 21 31 00 | 52350 | 88104.977 | 1.589
2010 12 19 | 21 31 01 | 52350 | 88104.977 | 1.589
2010 12 19 | 21 31 02 | 52351 | 88107.668 | 1.589
2010 12 19 | 21 31 03 | 52351 | 88107.668 | 1.589
2010 12 19 | 21 31 04 | 52351 | 88107.668 | 1.589
2010 12 19 | 21 31 05 | 52350 | 88104.977 | 1.589
2010 12 19 | 21 31 06 | 52350 | 88104.977 | 1.589
2010 12 19 | 21 31 07 | 52349 | 88102.286 | 1.59
2010 12 19 | 21 31 08 | 52349 | 88102.286 | 1.59
2010 12 19 | 21 31 09 | 52349 | 88102.286 | 1.59
2010 12 19 | 21 31 10 | 52348 | 88099.596 | 1.591
2010 12 19 | 21 31 11 | 52349 | 88102.286 | 1.59
2010 12 19 | 21 31 12 | 52348 | 88099.596 | 1.591
2010 12 19 | 21 31 13 | 52348 | 88099.596 | 1.591
2010 12 19 | 21 31 14 | 52347 | 88096.905 | 1.591
2010 12 19 | 21 31 15 | 52347 | 88096.905 | 1.591
2010 12 19 | 21 31 16 | 52348 | 88099.596 | 1.591
2010 12 19 | 21 31 17 | 52347 | 88096.905 | 1.591
2010 12 19 | 21 31 18 | 52347 | 88096.905 | 1.591
2010 12 19 | 21 31 19 | 52347 | 88096.905 | 1.591
2010 12 19 | 21 31 20 | 52346 | 88094.215 | 1.592
2010 12 19 | 21 31 21 | 52346 | 88094.215 | 1.592
2010 12 19 | 21 31 22 | 52345 | 88091.525 | 1.592
2010 12 19 | 21 31 23 | 52344 | 88088.834 | 1.593
2010 12 19 | 21 31 24 | 52344 | 88088.834 | 1.593
2010 12 19 | 21 31 25 | 52343 | 88086.144 | 1.594
2010 12 19 | 21 31 26 | 52342 | 88083.454 | 1.594
2010 12 19 | 21 31 27 | 52342 | 88083.454 | 1.594
2010 12 19 | 21 31 28 | 52340 | 88078.074 | 1.596
2010 12 19 | 21 31 29 | 52340 | 88078.074 | 1.596
2010 12 19 | 21 31 30 | 52340 | 88078.074 | 1.596
2010 12 19 | 21 31 31 | 52339 | 88075.385 | 1.596
2010 12 19 | 21 31 32 | 52338 | 88072.695 | 1.597
2010 12 19 | 21 31 33 | 52339 | 88075.385 | 1.596
2010 12 19 | 21 31 34 | 52338 | 88072.695 | 1.597
2010 12 19 | 21 31 35 | 52337 | 88070.005 | 1.597
2010 12 19 | 21 31 36 | 52337 | 88070.005 | 1.597
2010 12 19 | 21 31 37 | 52336 | 88067.316 | 1.598
2010 12 19 | 21 31 38 | 52336 | 88067.316 | 1.598
2010 12 19 | 21 31 39 | 52336 | 88067.316 | 1.598
2010 12 19 | 21 31 40 | 52336 | 88067.316 | 1.598
2010 12 19 | 21 31 41 | 52335 | 88064.626 | 1.599
2010 12 19 | 21 31 42 | 52335 | 88064.626 | 1.599
2010 12 19 | 21 31 43 | 52334 | 88061.937 | 1.599
2010 12 19 | 21 31 44 | 52334 | 88061.937 | 1.599
2010 12 19 | 21 31 45 | 52334 | 88061.937 | 1.599
2010 12 19 | 21 31 46 | 52333 | 88059.247 | 1.6
2010 12 19 | 21 31 47 | 52333 | 88059.247 | 1.6
2010 12 19 | 21 31 48 | 52333 | 88059.247 | 1.6
2010 12 19 | 21 31 49 | 52333 | 88059.247 | 1.6
2010 12 19 | 21 31 50 | 52332 | 88056.558 | 1.601
2010 12 19 | 21 31 51 | 52332 | 88056.558 | 1.601
2010 12 19 | 21 31 52 | 52331 | 88053.869 | 1.601
2010 12 19 | 21 31 53 | 52330 | 88051.18 | 1.602
2010 12 19 | 21 31 54 | 52330 | 88051.18 | 1.602
2010 12 19 | 21 31 55 | 52329 | 88048.491 | 1.602
2010 12 19 | 21 31 56 | 52329 | 88048.491 | 1.602
2010 12 19 | 21 31 57 | 52329 | 88048.491 | 1.602
2010 12 19 | 21 31 58 | 52328 | 88045.802 | 1.603
2010 12 19 | 21 31 59 | 52327 | 88043.113 | 1.604
2010 12 19 | 21 32 00 | 52327 | 88043.113 | 1.604
2010 12 19 | 21 32 01 | 52326 | 88040.424 | 1.604
2010 12 19 | 21 32 02 | 52325 | 88037.735 | 1.605
2010 12 19 | 21 32 03 | 52323 | 88032.358 | 1.606
2010 12 19 | 21 32 04 | 52323 | 88032.358 | 1.606
2010 12 19 | 21 32 05 | 52321 | 88026.981 | 1.607
2010 12 19 | 21 32 06 | 52321 | 88026.981 | 1.607
2010 12 19 | 21 32 07 | 52319 | 88021.605 | 1.609
2010 12 19 | 21 32 08 | 52317 | 88016.229 | 1.61
2010 12 19 | 21 32 09 | 52316 | 88013.541 | 1.611
2010 12 19 | 21 32 10 | 52313 | 88005.477 | 1.612
2010 12 19 | 21 32 11 | 52310 | 87997.415 | 1.614
2010 12 19 | 21 32 12 | 52307 | 87989.353 | 1.616
2010 12 19 | 21 32 13 | 52305 | 87983.978 | 1.617
2010 12 19 | 21 32 14 | 52305 | 87983.978 | 1.617
2010 12 19 | 21 32 15 | 52304 | 87981.291 | 1.618
2010 12 19 | 21 32 16 | 52303 | 87978.604 | 1.619
2010 12 19 | 21 32 17 | 52301 | 87973.231 | 1.62
2010 12 19 | 21 32 18 | 52300 | 87970.544 | 1.621
2010 12 19 | 21 32 19 | 52298 | 87965.171 | 1.622
2010 12 19 | 21 32 20 | 52294 | 87954.425 | 1.624
2010 12 19 | 21 32 21 | 52291 | 87946.367 | 1.626
2010 12 19 | 21 32 22 | 52288 | 87938.31 | 1.628
2010 12 19 | 21 32 23 | 52284 | 87927.568 | 1.631
2010 12 19 | 21 32 24 | 52278 | 87911.457 | 1.634
2010 12 19 | 21 32 25 | 52277 | 87908.772 | 1.635
2010 12 19 | 21 32 26 | 52276 | 87906.087 | 1.636
2010 12 19 | 21 32 27 | 52274 | 87900.718 | 1.637
2010 12 19 | 21 32 28 | 52273 | 87898.033 | 1.637
2010 12 19 | 21 32 29 | 52272 | 87895.349 | 1.638
2010 12 19 | 21 32 30 | 52270 | 87889.98 | 1.639
2010 12 19 | 21 32 31 | 52267 | 87881.928 | 1.641
2010 12 19 | 21 32 32 | 52265 | 87876.56 | 1.642
2010 12 19 | 21 32 33 | 52264 | 87873.876 | 1.643
2010 12 19 | 21 32 34 | 52262 | 87868.508 | 1.644
2010 12 19 | 21 32 35 | 52258 | 87857.774 | 1.647
2010 12 19 | 21 32 36 | 52251 | 87838.993 | 1.651
2010 12 19 | 21 32 37 | 52249 | 87833.628 | 1.652
2010 12 19 | 21 32 38 | 52246 | 87825.58 | 1.654
2010 12 19 | 21 32 39 | 52245 | 87822.898 | 1.655
2010 12 19 | 21 32 40 | 52245 | 87822.898 | 1.655
2010 12 19 | 21 32 41 | 52242 | 87814.852 | 1.657
2010 12 19 | 21 32 42 | 52241 | 87812.17 | 1.657
2010 12 19 | 21 32 43 | 52238 | 87804.124 | 1.659
2010 12 19 | 21 32 44 | 52236 | 87798.761 | 1.661
2010 12 19 | 21 32 45 | 52233 | 87790.717 | 1.662
2010 12 19 | 21 32 46 | 52231 | 87785.354 | 1.664
2010 12 19 | 21 32 47 | 52229 | 87779.992 | 1.665
2010 12 19 | 21 32 48 | 52226 | 87771.949 | 1.667
2010 12 19 | 21 32 49 | 52224 | 87766.588 | 1.668
2010 12 19 | 21 32 50 | 52222 | 87761.227 | 1.669
2010 12 19 | 21 32 51 | 52221 | 87758.546 | 1.67
2010 12 19 | 21 32 52 | 52220 | 87755.866 | 1.671
2010 12 19 | 21 32 53 | 52218 | 87750.506 | 1.672
2010 12 19 | 21 32 54 | 52216 | 87745.146 | 1.673
2010 12 19 | 21 32 55 | 52214 | 87739.786 | 1.674
2010 12 19 | 21 32 56 | 52212 | 87734.426 | 1.676
2010 12 19 | 21 32 57 | 52209 | 87726.388 | 1.677
2010 12 19 | 21 32 58 | 52203 | 87710.313 | 1.681
2010 12 19 | 21 32 59 | 52202 | 87707.634 | 1.682
2010 12 19 | 21 33 00 | 52200 | 87702.276 | 1.683
2010 12 19 | 21 33 01 | 52199 | 87699.597 | 1.684
2010 12 19 | 21 33 02 | 52201 | 87704.955 | 1.682
2010 12 19 | 21 33 03 | 52200 | 87702.276 | 1.683
2010 12 19 | 21 33 04 | 52195 | 87688.884 | 1.686
2010 12 19 | 21 33 05 | 52193 | 87683.527 | 1.687
2010 12 19 | 21 33 06 | 52195 | 87688.884 | 1.686
2010 12 19 | 21 33 07 | 52195 | 87688.884 | 1.686
2010 12 19 | 21 33 08 | 52194 | 87686.205 | 1.687
2010 12 19 | 21 33 09 | 52194 | 87686.205 | 1.687
2010 12 19 | 21 33 10 | 52192 | 87680.849 | 1.688
2010 12 19 | 21 33 11 | 52192 | 87680.849 | 1.688
2010 12 19 | 21 33 12 | 52191 | 87678.171 | 1.689
2010 12 19 | 21 33 13 | 52188 | 87670.137 | 1.691
2010 12 19 | 21 33 14 | 52186 | 87664.782 | 1.692
2010 12 19 | 21 33 15 | 52184 | 87659.427 | 1.693
2010 12 19 | 21 33 16 | 52182 | 87654.072 | 1.694
2010 12 19 | 21 33 17 | 52180 | 87648.718 | 1.696
2010 12 19 | 21 33 18 | 52180 | 87648.718 | 1.696
2010 12 19 | 21 33 19 | 52178 | 87643.364 | 1.697
2010 12 19 | 21 33 20 | 52177 | 87640.687 | 1.697
2010 12 19 | 21 33 21 | 52175 | 87635.334 | 1.699
2010 12 19 | 21 33 22 | 52173 | 87629.98 | 1.7
2010 12 19 | 21 33 23 | 52174 | 87632.657 | 1.699
2010 12 19 | 21 33 24 | 52173 | 87629.98 | 1.7
2010 12 19 | 21 33 25 | 52172 | 87627.304 | 1.701
2010 12 19 | 21 33 26 | 52170 | 87621.951 | 1.702
2010 12 19 | 21 33 27 | 52170 | 87621.951 | 1.702
2010 12 19 | 21 33 28 | 52168 | 87616.598 | 1.703
2010 12 19 | 21 33 29 | 52165 | 87608.57 | 1.705
2010 12 19 | 21 33 30 | 52163 | 87603.219 | 1.706
2010 12 19 | 21 33 31 | 52162 | 87600.543 | 1.707
2010 12 19 | 21 33 32 | 52161 | 87597.867 | 1.707
2010 12 19 | 21 33 33 | 52160 | 87595.192 | 1.708
2010 12 19 | 21 33 34 | 52160 | 87595.192 | 1.708
2010 12 19 | 21 33 35 | 52160 | 87595.192 | 1.708
2010 12 19 | 21 33 36 | 52159 | 87592.516 | 1.709
2010 12 19 | 21 33 37 | 52159 | 87592.516 | 1.709
2010 12 19 | 21 33 38 | 52158 | 87589.841 | 1.709
2010 12 19 | 21 33 39 | 52157 | 87587.166 | 1.71
2010 12 19 | 21 33 40 | 52155 | 87581.815 | 1.711
2010 12 19 | 21 33 41 | 52154 | 87579.14 | 1.712
2010 12 19 | 21 33 42 | 52153 | 87576.465 | 1.712
2010 12 19 | 21 33 43 | 52151 | 87571.115 | 1.714
2010 12 19 | 21 33 44 | 52148 | 87563.091 | 1.716
2010 12 19 | 21 33 45 | 52145 | 87555.068 | 1.717
2010 12 19 | 21 33 46 | 52143 | 87549.719 | 1.719
2010 12 19 | 21 33 47 | 52144 | 87552.394 | 1.718
2010 12 19 | 21 33 48 | 52143 | 87549.719 | 1.719
2010 12 19 | 21 33 49 | 52141 | 87544.371 | 1.72
2010 12 19 | 21 33 50 | 52140 | 87541.697 | 1.721
2010 12 19 | 21 33 51 | 52138 | 87536.349 | 1.722
2010 12 19 | 21 33 52 | 52138 | 87536.349 | 1.722
2010 12 19 | 21 33 53 | 52140 | 87541.697 | 1.721
2010 12 19 | 21 33 54 | 52141 | 87544.371 | 1.72
2010 12 19 | 21 33 55 | 52140 | 87541.697 | 1.721
2010 12 19 | 21 33 56 | 52141 | 87544.371 | 1.72
2010 12 19 | 21 33 57 | 52142 | 87547.045 | 1.719
2010 12 19 | 21 33 58 | 52145 | 87555.068 | 1.717
2010 12 19 | 21 33 59 | 52149 | 87565.766 | 1.715
2010 12 19 | 21 34 00 | 52152 | 87573.79 | 1.713
2010 12 19 | 21 34 01 | 52156 | 87584.49 | 1.711
2010 12 19 | 21 34 02 | 52160 | 87595.192 | 1.708
2010 12 19 | 21 34 03 | 52162 | 87600.543 | 1.707
2010 12 19 | 21 34 04 | 52163 | 87603.219 | 1.706
2010 12 19 | 21 34 05 | 52163 | 87603.219 | 1.706
2010 12 19 | 21 34 06 | 52162 | 87600.543 | 1.707
2010 12 19 | 21 34 07 | 52162 | 87600.543 | 1.707
2010 12 19 | 21 34 08 | 52161 | 87597.867 | 1.707
2010 12 19 | 21 34 09 | 52163 | 87603.219 | 1.706
2010 12 19 | 21 34 10 | 52165 | 87608.57 | 1.705
2010 12 19 | 21 34 11 | 52168 | 87616.598 | 1.703
2010 12 19 | 21 34 12 | 52169 | 87619.275 | 1.702
2010 12 19 | 21 34 13 | 52172 | 87627.304 | 1.701
2010 12 19 | 21 34 14 | 52172 | 87627.304 | 1.701
2010 12 19 | 21 34 15 | 52174 | 87632.657 | 1.699
2010 12 19 | 21 34 16 | 52174 | 87632.657 | 1.699
2010 12 19 | 21 34 17 | 52174 | 87632.657 | 1.699
2010 12 19 | 21 34 18 | 52174 | 87632.657 | 1.699
2010 12 19 | 21 34 19 | 52173 | 87629.98 | 1.7
2010 12 19 | 21 34 20 | 52173 | 87629.98 | 1.7
2010 12 19 | 21 34 21 | 52174 | 87632.657 | 1.699
2010 12 19 | 21 34 22 | 52173 | 87629.98 | 1.7
2010 12 19 | 21 34 23 | 52174 | 87632.657 | 1.699
2010 12 19 | 21 34 24 | 52174 | 87632.657 | 1.699
2010 12 19 | 21 34 25 | 52173 | 87629.98 | 1.7
2010 12 19 | 21 34 26 | 52172 | 87627.304 | 1.701
2010 12 19 | 21 34 27 | 52169 | 87619.275 | 1.702
2010 12 19 | 21 34 28 | 52167 | 87613.922 | 1.704
2010 12 19 | 21 34 29 | 52164 | 87605.894 | 1.706
2010 12 19 | 21 34 30 | 52160 | 87595.192 | 1.708
2010 12 19 | 21 34 31 | 52157 | 87587.166 | 1.71
2010 12 19 | 21 34 32 | 52154 | 87579.14 | 1.712
2010 12 19 | 21 34 33 | 52152 | 87573.79 | 1.713
2010 12 19 | 21 34 34 | 52150 | 87568.44 | 1.714
2010 12 19 | 21 34 35 | 52150 | 87568.44 | 1.714
2010 12 19 | 21 34 36 | 52150 | 87568.44 | 1.714
2010 12 19 | 21 34 37 | 52151 | 87571.115 | 1.714
2010 12 19 | 21 34 38 | 52153 | 87576.465 | 1.712
2010 12 19 | 21 34 39 | 52155 | 87581.815 | 1.711
2010 12 19 | 21 34 40 | 52158 | 87589.841 | 1.709
2010 12 19 | 21 34 41 | 52161 | 87597.867 | 1.707
2010 12 19 | 21 34 42 | 52166 | 87611.246 | 1.704
2010 12 19 | 21 34 43 | 52169 | 87619.275 | 1.702
2010 12 19 | 21 34 44 | 52172 | 87627.304 | 1.701
2010 12 19 | 21 34 45 | 52176 | 87638.01 | 1.698
2010 12 19 | 21 34 46 | 52179 | 87646.041 | 1.696
2010 12 19 | 21 34 47 | 52181 | 87651.395 | 1.695
2010 12 19 | 21 34 48 | 52180 | 87648.718 | 1.696
2010 12 19 | 21 34 49 | 52179 | 87646.041 | 1.696
2010 12 19 | 21 34 50 | 52178 | 87643.364 | 1.697
2010 12 19 | 21 34 51 | 52179 | 87646.041 | 1.696
2010 12 19 | 21 34 52 | 52180 | 87648.718 | 1.696
2010 12 19 | 21 34 53 | 52180 | 87648.718 | 1.696
2010 12 19 | 21 34 54 | 52178 | 87643.364 | 1.697
2010 12 19 | 21 34 55 | 52163 | 87603.219 | 1.706
2010 12 19 | 21 34 56 | 52122 | 87493.579 | 1.732
2010 12 19 | 21 34 57 | 52078 | 87376.065 | 1.759
2010 12 19 | 21 34 58 | 52039 | 87272.033 | 1.784
2010 12 19 | 21 34 59 | 52003 | 87176.11 | 1.806
2010 12 19 | 21 35 00 | 51963 | 87069.648 | 1.831
2010 12 19 | 21 35 01 | 51922 | 86960.656 | 1.857
2010 12 19 | 21 35 02 | 51866 | 86812.001 | 1.892
2010 12 19 | 21 35 03 | 51738 | 86473.14 | 1.972
2010 12 19 | 21 35 04 | 51576 | 86046.097 | 2.073
2010 12 19 | 21 35 05 | 51418 | 85631.552 | 2.172
2010 12 19 | 21 35 06 | 51273 | 85252.801 | 2.263
2010 12 19 | 21 35 07 | 51050 | 84673.435 | 2.403
2010 12 19 | 21 35 08 | 50830 | 84105.545 | 2.542
2010 12 19 | 21 35 09 | 50661 | 83671.762 | 2.648
2010 12 19 | 21 35 10 | 50526 | 83326.774 | 2.733
2010 12 19 | 21 35 11 | 50411 | 83033.957 | 2.805
2010 12 19 | 21 35 12 | 50305 | 82764.916 | 2.872
2010 12 19 | 21 35 13 | 50187 | 82466.384 | 2.946
2010 12 19 | 21 35 14 | 50072 | 82176.417 | 3.019
2010 12 19 | 21 35 15 | 49966 | 81909.991 | 3.086
2010 12 19 | 21 35 16 | 49867 | 81661.89 | 3.148
2010 12 19 | 21 35 17 | 49773 | 81426.971 | 3.208
2010 12 19 | 21 35 18 | 49684 | 81205.129 | 3.264
2010 12 19 | 21 35 19 | 49596 | 80986.334 | 3.32
2010 12 19 | 21 35 20 | 49508 | 80768.089 | 3.375
2010 12 19 | 21 35 21 | 49415 | 80538.037 | 3.434
2010 12 19 | 21 35 22 | 49307 | 80271.645 | 3.503
2010 12 19 | 21 35 23 | 49204 | 80018.347 | 3.568
2010 12 19 | 21 35 24 | 49110 | 79787.827 | 3.627
2010 12 19 | 21 35 25 | 49018 | 79562.807 | 3.686
2010 12 19 | 21 35 26 | 48919 | 79321.319 | 3.749
2010 12 19 | 21 35 27 | 48814 | 79065.934 | 3.815
2010 12 19 | 21 35 28 | 48686 | 78755.63 | 3.897
2010 12 19 | 21 35 29 | 48567 | 78468.147 | 3.972
2010 12 19 | 21 35 30 | 48464 | 78220.094 | 4.038
2010 12 19 | 21 35 31 | 48368 | 77989.544 | 4.099
2010 12 19 | 21 35 32 | 48240 | 77683.109 | 4.181
2010 12 19 | 21 35 33 | 48136 | 77434.938 | 4.247
2010 12 19 | 21 35 34 | 48119 | 77394.441 | 4.258
2010 12 19 | 21 35 35 | 47904 | 76883.921 | 4.395
2010 12 19 | 21 35 36 | 47637 | 76254.172 | 4.566
2010 12 19 | 21 35 37 | 47414 | 75731.771 | 4.709
2010 12 19 | 21 35 38 | 47236 | 75317.098 | 4.823
2010 12 19 | 21 35 39 | 47091 | 74980.806 | 4.916
2010 12 19 | 21 35 40 | 46969 | 74698.897 | 4.994
2010 12 19 | 21 35 41 | 46863 | 74454.727 | 5.062
2010 12 19 | 21 35 42 | 46768 | 74236.5 | 5.123
2010 12 19 | 21 35 43 | 46683 | 74041.725 | 5.178
2010 12 19 | 21 35 44 | 46605 | 73863.39 | 5.228
2010 12 19 | 21 35 45 | 46532 | 73696.832 | 5.275
2010 12 19 | 21 35 46 | 46464 | 73541.98 | 5.319
2010 12 19 | 21 35 47 | 46399 | 73394.229 | 5.361
2010 12 19 | 21 35 48 | 46337 | 73253.542 | 5.401
2010 12 19 | 21 35 49 | 46279 | 73122.146 | 5.439
2010 12 19 | 21 35 50 | 46225 | 72999.999 | 5.473
2010 12 19 | 21 35 51 | 46173 | 72882.546 | 5.507
2010 12 19 | 21 35 52 | 46124 | 72772.021 | 5.539
2010 12 19 | 21 35 53 | 46077 | 72666.146 | 5.569
2010 12 19 | 21 35 54 | 46032 | 72564.902 | 5.598
2010 12 19 | 21 35 55 | 45989 | 72468.274 | 5.626
2010 12 19 | 21 35 56 | 45947 | 72374.002 | 5.653
2010 12 19 | 21 35 57 | 45908 | 72286.56 | 5.678
2010 12 19 | 21 35 58 | 45871 | 72203.688 | 5.702
2010 12 19 | 21 35 59 | 45836 | 72125.371 | 5.725
2010 12 19 | 21 36 00 | 45802 | 72049.364 | 5.747
2010 12 19 | 21 36 01 | 45769 | 71975.659 | 5.769
2010 12 19 | 21 36 02 | 45736 | 71902.019 | 5.79
2010 12 19 | 21 36 03 | 45704 | 71830.674 | 5.811
2010 12 19 | 21 36 04 | 45674 | 71763.844 | 5.83
2010 12 19 | 21 36 05 | 45641 | 71690.394 | 5.852
2010 12 19 | 21 36 06 | 45606 | 71612.564 | 5.874
2010 12 19 | 21 36 07 | 45570 | 71532.587 | 5.898
2010 12 19 | 21 36 08 | 45537 | 71459.343 | 5.919
2010 12 19 | 21 36 09 | 45505 | 71388.38 | 5.94
2010 12 19 | 21 36 10 | 45475 | 71321.909 | 5.959
2010 12 19 | 21 36 11 | 45446 | 71257.704 | 5.978
2010 12 19 | 21 36 12 | 45418 | 71195.761 | 5.996
2010 12 19 | 21 36 13 | 45391 | 71136.074 | 6.014
2010 12 19 | 21 36 14 | 45367 | 71083.056 | 6.029
2010 12 19 | 21 36 15 | 45343 | 71030.072 | 6.045
2010 12 19 | 21 36 16 | 45321 | 70981.533 | 6.059
2010 12 19 | 21 36 17 | 45301 | 70937.432 | 6.072
2010 12 19 | 21 36 18 | 45289 | 70910.983 | 6.08
2010 12 19 | 21 36 19 | 45186 | 70684.31 | 6.147
2010 12 19 | 21 36 20 | 45081 | 70453.881 | 6.216
2010 12 19 | 21 36 21 | 45013 | 70304.997 | 6.26
2010 12 19 | 21 36 22 | 44965 | 70200.066 | 6.291
2010 12 19 | 21 36 23 | 44927 | 70117.091 | 6.316
2010 12 19 | 21 36 24 | 44892 | 70040.741 | 6.339
2010 12 19 | 21 36 25 | 44858 | 69966.641 | 6.361
2010 12 19 | 21 36 26 | 44829 | 69903.492 | 6.38
2010 12 19 | 21 36 27 | 44804 | 69849.092 | 6.396
2010 12 19 | 21 36 28 | 44780 | 69796.902 | 6.412
2010 12 19 | 21 36 29 | 44747 | 69725.196 | 6.433
2010 12 19 | 21 36 30 | 44909 | 70077.816 | 6.328
2010 12 19 | 21 36 31 | 45174 | 70657.943 | 6.155
2010 12 19 | 21 36 32 | 45394 | 71142.704 | 6.012
2010 12 19 | 21 36 33 | 45439 | 71242.214 | 5.983
2010 12 19 | 21 36 34 | 45400 | 71155.965 | 6.008
2010 12 19 | 21 36 35 | 45336 | 71014.624 | 6.05
2010 12 19 | 21 36 36 | 45270 | 70869.122 | 6.092
2010 12 19 | 21 36 37 | 45206 | 70728.275 | 6.134
2010 12 19 | 21 36 38 | 45143 | 70589.866 | 6.175
2010 12 19 | 21 36 39 | 45092 | 70477.991 | 6.208
2010 12 19 | 21 36 40 | 45052 | 70390.353 | 6.234
2010 12 19 | 21 36 41 | 45013 | 70304.997 | 6.26
2010 12 19 | 21 36 42 | 44976 | 70224.101 | 6.284
2010 12 19 | 21 36 43 | 44941 | 70147.651 | 6.307
2010 12 19 | 21 36 44 | 44908 | 70075.635 | 6.328
2010 12 19 | 21 36 45 | 44874 | 70001.503 | 6.35
2010 12 19 | 21 36 46 | 44837 | 69920.907 | 6.375
2010 12 19 | 21 36 47 | 44801 | 69842.566 | 6.398
2010 12 19 | 21 36 48 | 44766 | 69766.473 | 6.421
2010 12 19 | 21 36 49 | 44731 | 69690.452 | 6.444
2010 12 19 | 21 36 50 | 44694 | 69610.163 | 6.468
2010 12 19 | 21 36 51 | 44657 | 69529.954 | 6.492
2010 12 19 | 21 36 52 | 44620 | 69449.823 | 6.516
2010 12 19 | 21 36 53 | 44585 | 69374.097 | 6.539
2010 12 19 | 21 36 54 | 44551 | 69300.603 | 6.561
2010 12 19 | 21 36 55 | 44519 | 69231.492 | 6.582
2010 12 19 | 21 36 56 | 44488 | 69164.597 | 6.603
2010 12 19 | 21 36 57 | 44453 | 69089.136 | 6.626
2010 12 19 | 21 36 58 | 44417 | 69011.593 | 6.649
2010 12 19 | 21 36 59 | 44382 | 68936.275 | 6.672
2010 12 19 | 21 37 00 | 44348 | 68863.176 | 6.694
2010 12 19 | 21 37 01 | 44314 | 68790.144 | 6.717
2010 12 19 | 21 37 02 | 44283 | 68723.612 | 6.737
2010 12 19 | 21 37 03 | 44252 | 68657.135 | 6.757
2010 12 19 | 21 37 04 | 44222 | 68592.855 | 6.777
2010 12 19 | 21 37 05 | 44183 | 68509.367 | 6.803
2010 12 19 | 21 37 06 | 44146 | 68430.241 | 6.827
2010 12 19 | 21 37 07 | 44096 | 68323.436 | 6.86
2010 12 19 | 21 37 08 | 44028 | 68178.408 | 6.904
2010 12 19 | 21 37 09 | 43954 | 68020.88 | 6.953
2010 12 19 | 21 37 10 | 43888 | 67880.642 | 6.996
2010 12 19 | 21 37 11 | 43836 | 67770.323 | 7.03
2010 12 19 | 21 37 12 | 43792 | 67677.095 | 7.059
2010 12 19 | 21 37 13 | 43754 | 67596.667 | 7.084
2010 12 19 | 21 37 14 | 43719 | 67522.659 | 7.108
2010 12 19 | 21 37 15 | 43686 | 67452.943 | 7.129
2010 12 19 | 21 37 16 | 43653 | 67383.287 | 7.151
2010 12 19 | 21 37 17 | 43607 | 67286.293 | 7.181
2010 12 19 | 21 37 18 | 43753 | 67594.551 | 7.085
2010 12 19 | 21 37 19 | 44249 | 68650.705 | 6.759
2010 12 19 | 21 37 20 | 44726 | 69679.597 | 6.447
2010 12 19 | 21 37 21 | 44838 | 69923.085 | 6.374
2010 12 19 | 21 37 22 | 44622 | 69454.153 | 6.515
2010 12 19 | 21 37 23 | 44379 | 68929.823 | 6.674
2010 12 19 | 21 37 24 | 44186 | 68515.787 | 6.801
2010 12 19 | 21 37 25 | 43956 | 68025.134 | 6.952
2010 12 19 | 21 37 26 | 43545 | 67155.746 | 7.222
2010 12 19 | 21 37 27 | 43100 | 66224.969 | 7.516
2010 12 19 | 21 37 28 | 42750 | 65500.467 | 7.748
2010 12 19 | 21 37 29 | 42558 | 65105.822 | 7.876
2010 12 19 | 21 37 30 | 42453 | 64890.831 | 7.946
2010 12 19 | 21 37 31 | 42381 | 64743.746 | 7.994
2010 12 19 | 21 37 32 | 42324 | 64627.499 | 8.032
2010 12 19 | 21 37 33 | 42533 | 65054.58 | 7.892
2010 12 19 | 21 37 34 | 42551 | 65091.471 | 7.881
2010 12 19 | 21 37 35 | 42348 | 64676.424 | 8.016
2010 12 19 | 21 37 36 | 42180 | 64334.583 | 8.128
2010 12 19 | 21 37 37 | 42041 | 64052.869 | 8.221
2010 12 19 | 21 37 38 | 41949 | 63866.965 | 8.282
2010 12 19 | 21 37 39 | 41890 | 63747.976 | 8.322
2010 12 19 | 21 37 40 | 41856 | 63679.488 | 8.344
2010 12 19 | 21 37 41 | 41835 | 63637.216 | 8.358
2010 12 19 | 21 37 42 | 41821 | 63609.048 | 8.368
2010 12 19 | 21 37 43 | 41813 | 63592.956 | 8.373
2010 12 19 | 21 37 44 | 41806 | 63578.879 | 8.378
2010 12 19 | 21 37 45 | 41800 | 63566.814 | 8.382
2010 12 19 | 21 37 46 | 41794 | 63554.752 | 8.386
2010 12 19 | 21 37 47 | 41788 | 63542.691 | 8.39
2010 12 19 | 21 37 48 | 41781 | 63528.623 | 8.395
2010 12 19 | 21 37 49 | 41772 | 63510.538 | 8.401
2010 12 19 | 21 37 50 | 41749 | 63464.342 | 8.416
2010 12 19 | 21 37 51 | 41719 | 63404.127 | 8.436
2010 12 19 | 21 37 52 | 41700 | 63366.015 | 8.449
2010 12 19 | 21 37 53 | 41687 | 63339.949 | 8.458
2010 12 19 | 21 37 54 | 41678 | 63321.908 | 8.464
2010 12 19 | 21 37 55 | 41670 | 63305.875 | 8.469
2010 12 19 | 21 37 56 | 41660 | 63285.839 | 8.476
2010 12 19 | 21 37 57 | 38695 | 57563.501 | 10.494
2010 12 19 | 21 37 58 | 31019 | 44528.303 | 16.069
2010 12 19 | 21 37 59 | 24460 | 35056.134 | 21.408
2010 12 19 | 21 38 00 | 21573 | 31288.547 | 23.997
2010 12 19 | 21 38 01 | 21245 | 30874.49 | 24.302
2010 12 19 | 21 38 02 | 21713 | 31466.123 | 23.867
2010 12 19 | 21 38 03 | 22406 | 32352.659 | 23.232
2010 12 19 | 21 38 04 | 23210 | 33397.164 | 22.507
2010 12 19 | 21 38 05 | 23926 | 34342.119 | 21.874
2010 12 19 | 21 38 06 | 24517 | 35132.823 | 21.358
2010 12 19 | 21 38 07 | 25150 | 35990.691 | 20.813
2010 12 19 | 21 38 08 | 25740 | 36800.701 | 20.312
2010 12 19 | 21 38 09 | 26229 | 37479.804 | 19.901
2010 12 19 | 21 38 10 | 26632 | 38044.843 | 19.565
2010 12 19 | 21 38 11 | 26972 | 38525.373 | 19.284
2010 12 19 | 21 38 12 | 27268 | 38946.598 | 19.041
2010 12 19 | 21 38 13 | 27532 | 39324.57 | 18.825
2010 12 19 | 21 38 14 | 27770 | 39667.18 | 18.632
2010 12 19 | 21 38 15 | 27987 | 39981.11 | 18.456
2010 12 19 | 21 38 16 | 28189 | 40274.68 | 18.293
2010 12 19 | 21 38 17 | 28375 | 40546.145 | 18.143
2010 12 19 | 21 38 18 | 28550 | 40802.569 | 18.003
2010 12 19 | 21 38 19 | 28714 | 41043.771 | 17.872
2010 12 19 | 21 38 20 | 28868 | 41271.059 | 17.749
2010 12 19 | 21 38 21 | 29014 | 41487.254 | 17.633
2010 12 19 | 21 38 22 | 29152 | 41692.243 | 17.524
2010 12 19 | 21 38 23 | 29282 | 41885.922 | 17.421
2010 12 19 | 21 38 24 | 29408 | 42074.175 | 17.322
2010 12 19 | 21 38 25 | 29527 | 42252.452 | 17.228
2010 12 19 | 21 38 26 | 29641 | 42423.681 | 17.138
2010 12 19 | 21 38 27 | 29750 | 42587.806 | 17.053
2010 12 19 | 21 38 28 | 29855 | 42746.285 | 16.971
2010 12 19 | 21 38 29 | 29955 | 42897.563 | 16.893
2010 12 19 | 21 38 30 | 30052 | 43044.625 | 16.817
2010 12 19 | 21 38 31 | 30145 | 43185.922 | 16.744
2010 12 19 | 21 38 32 | 30235 | 43322.941 | 16.674
2010 12 19 | 21 38 33 | 30321 | 43454.128 | 16.608
2010 12 19 | 21 38 34 | 30406 | 43584.039 | 16.542
2010 12 19 | 21 38 35 | 30486 | 43706.534 | 16.48
2010 12 19 | 21 38 36 | 30566 | 43829.249 | 16.418
2010 12 19 | 21 38 37 | 30642 | 43946.032 | 16.359
2010 12 19 | 21 38 38 | 30716 | 44059.935 | 16.302
2010 12 19 | 21 38 39 | 30788 | 44170.94 | 16.247
2010 12 19 | 21 38 40 | 30858 | 44279.036 | 16.193
2010 12 19 | 21 38 41 | 30926 | 44384.206 | 16.141
2010 12 19 | 21 38 42 | 30992 | 44486.437 | 16.09
2010 12 19 | 21 38 43 | 31056 | 44585.716 | 16.041
2010 12 19 | 21 38 44 | 31119 | 44683.583 | 15.992
2010 12 19 | 21 38 45 | 31180 | 44778.477 | 15.946
2010 12 19 | 21 38 46 | 31240 | 44871.943 | 15.9
2010 12 19 | 21 38 47 | 31299 | 44963.975 | 15.855
2010 12 19 | 21 38 48 | 31355 | 45051.441 | 15.812
2010 12 19 | 21 38 49 | 31411 | 45139.018 | 15.769
2010 12 19 | 21 38 50 | 31466 | 45225.14 | 15.727
2010 12 19 | 21 38 51 | 31519 | 45308.231 | 15.687
2010 12 19 | 21 38 52 | 31571 | 45389.853 | 15.648
2010 12 19 | 21 38 53 | 31622 | 45469.998 | 15.609
2010 12 19 | 21 38 54 | 31671 | 45547.087 | 15.572
2010 12 19 | 21 38 55 | 31721 | 45625.839 | 15.534
2010 12 19 | 21 38 56 | 31768 | 45699.947 | 15.498
2010 12 19 | 21 38 57 | 31815 | 45774.135 | 15.462
2010 12 19 | 21 38 58 | 31861 | 45846.821 | 15.428
2010 12 19 | 21 38 59 | 31906 | 45918.001 | 15.393
2010 12 19 | 21 39 00 | 31950 | 45987.669 | 15.36
2010 12 19 | 21 39 01 | 31994 | 46057.408 | 15.327
2010 12 19 | 21 39 02 | 32037 | 46125.629 | 15.294
2010 12 19 | 21 39 03 | 32079 | 46192.329 | 15.263
2010 12 19 | 21 39 04 | 32120 | 46257.502 | 15.232
2010 12 19 | 21 39 05 | 32160 | 46321.144 | 15.202
2010 12 19 | 21 39 06 | 32200 | 46384.845 | 15.172
2010 12 19 | 21 39 07 | 32239 | 46447.009 | 15.142
2010 12 19 | 21 39 08 | 32277 | 46507.633 | 15.114
2010 12 19 | 21 39 09 | 32315 | 46568.31 | 15.085
2010 12 19 | 21 39 10 | 32352 | 46627.44 | 15.057
2010 12 19 | 21 39 11 | 32389 | 46686.621 | 15.029
2010 12 19 | 21 39 12 | 32424 | 46742.649 | 15.003
2010 12 19 | 21 39 13 | 32460 | 46800.325 | 14.976
2010 12 19 | 21 39 14 | 32495 | 46856.444 | 14.95
2010 12 19 | 21 39 15 | 32529 | 46911.003 | 14.924
2010 12 19 | 21 39 16 | 32563 | 46965.605 | 14.899
2010 12 19 | 21 39 17 | 32596 | 47018.641 | 14.874
2010 12 19 | 21 39 18 | 32629 | 47071.718 | 14.85
2010 12 19 | 21 39 19 | 32660 | 47121.615 | 14.826
2010 12 19 | 21 39 20 | 32692 | 47173.158 | 14.802
2010 12 19 | 21 39 21 | 32724 | 47224.74 | 14.779
2010 12 19 | 21 39 22 | 32754 | 47273.132 | 14.756
2010 12 19 | 21 39 23 | 32784 | 47321.558 | 14.734
2010 12 19 | 21 39 24 | 32815 | 47371.633 | 14.711
2010 12 19 | 21 39 25 | 32844 | 47418.51 | 14.689
2010 12 19 | 21 39 26 | 32874 | 47467.036 | 14.667
2010 12 19 | 21 39 27 | 32902 | 47512.358 | 14.646
2010 12 19 | 21 39 28 | 32930 | 47557.708 | 14.625
2010 12 19 | 21 39 29 | 32958 | 47603.088 | 14.604
2010 12 19 | 21 39 30 | 32985 | 47646.875 | 14.584
2010 12 19 | 21 39 31 | 33013 | 47692.313 | 14.563
2010 12 19 | 21 39 32 | 33040 | 47736.156 | 14.543
2010 12 19 | 21 39 33 | 33066 | 47778.4 | 14.524
2010 12 19 | 21 39 34 | 33092 | 47820.671 | 14.504
2010 12 19 | 21 39 35 | 33118 | 47862.966 | 14.485
2010 12 19 | 21 39 36 | 33143 | 47903.659 | 14.466
2010 12 19 | 21 39 37 | 33168 | 47944.375 | 14.448
2010 12 19 | 21 39 38 | 33194 | 47986.745 | 14.429
2010 12 19 | 21 39 39 | 33218 | 48025.879 | 14.411
2010 12 19 | 21 39 40 | 33242 | 48065.034 | 14.393
2010 12 19 | 21 39 41 | 33266 | 48104.211 | 14.375
2010 12 19 | 21 39 42 | 33289 | 48141.776 | 14.358
2010 12 19 | 21 39 43 | 33313 | 48180.995 | 14.34
2010 12 19 | 21 39 44 | 33336 | 48218.601 | 14.323
2010 12 19 | 21 39 45 | 33359 | 48256.227 | 14.306
2010 12 19 | 21 39 46 | 33381 | 48292.236 | 14.29
2010 12 19 | 21 39 47 | 33403 | 48328.263 | 14.274
2010 12 19 | 21 39 48 | 33426 | 48365.947 | 14.257
2010 12 19 | 21 39 49 | 33447 | 48400.372 | 14.241
2010 12 19 | 21 39 50 | 33468 | 48434.814 | 14.226
2010 12 19 | 21 39 51 | 33490 | 48470.914 | 14.209
2010 12 19 | 21 39 52 | 33510 | 48503.749 | 14.195
2010 12 19 | 21 39 53 | 33532 | 48539.884 | 14.178
2010 12 19 | 21 39 54 | 33552 | 48572.75 | 14.164
2010 12 19 | 21 39 55 | 33572 | 48605.631 | 14.149
2010 12 19 | 21 39 56 | 33592 | 48638.528 | 14.134
2010 12 19 | 21 39 57 | 33612 | 48671.44 | 14.119
2010 12 19 | 21 39 58 | 33632 | 48704.368 | 14.105
2010 12 19 | 21 39 59 | 33651 | 48735.663 | 14.091
2010 12 19 | 21 40 00 | 33671 | 48768.62 | 14.076
2010 12 19 | 21 40 01 | 33689 | 48798.295 | 14.063
2010 12 19 | 21 40 02 | 33708 | 48829.632 | 14.049
2010 12 19 | 21 40 03 | 33727 | 48860.982 | 14.035
2010 12 19 | 21 40 04 | 33745 | 48890.696 | 14.021
2010 12 19 | 21 40 05 | 33763 | 48920.422 | 14.008
2010 12 19 | 21 40 06 | 33782 | 48951.812 | 13.994
2010 12 19 | 21 40 07 | 33799 | 48979.911 | 13.982
2010 12 19 | 21 40 08 | 33817 | 49009.674 | 13.968
2010 12 19 | 21 40 09 | 33834 | 49037.795 | 13.956
2010 12 19 | 21 40 10 | 33852 | 49067.583 | 13.943
2010 12 19 | 21 40 11 | 33869 | 49095.727 | 13.93
2010 12 19 | 21 40 12 | 33886 | 49123.882 | 13.918
2010 12 19 | 21 40 13 | 33902 | 49150.392 | 13.906
2010 12 19 | 21 40 14 | 33919 | 49178.569 | 13.894
2010 12 19 | 21 40 15 | 33936 | 49206.757 | 13.881
2010 12 19 | 21 40 16 | 33952 | 49233.297 | 13.869
2010 12 19 | 21 40 17 | 33968 | 49259.847 | 13.858
2010 12 19 | 21 40 18 | 33984 | 49286.407 | 13.846
2010 12 19 | 21 40 19 | 34000 | 49312.978 | 13.834
2010 12 19 | 21 40 20 | 34016 | 49339.558 | 13.822
2010 12 19 | 21 40 21 | 34031 | 49364.485 | 13.811
2010 12 19 | 21 40 22 | 34047 | 49391.085 | 13.8
2010 12 19 | 21 40 23 | 34062 | 49416.03 | 13.789
2010 12 19 | 21 40 24 | 34077 | 49440.985 | 13.778
2010 12 19 | 21 40 25 | 34092 | 49465.948 | 13.767
2010 12 19 | 21 40 26 | 34107 | 49490.92 | 13.756
2010 12 19 | 21 40 27 | 34121 | 49514.236 | 13.745
2010 12 19 | 21 40 28 | 34136 | 49539.225 | 13.734
2010 12 19 | 21 40 29 | 34150 | 49562.556 | 13.724
2010 12 19 | 21 40 30 | 34164 | 49585.894 | 13.714
2010 12 19 | 21 40 31 | 34179 | 49610.908 | 13.703
2010 12 19 | 21 40 32 | 34194 | 49635.931 | 13.692
2010 12 19 | 21 40 33 | 34207 | 49657.625 | 13.682
2010 12 19 | 21 40 34 | 34222 | 49682.665 | 13.672
2010 12 19 | 21 40 35 | 34234 | 49702.702 | 13.663
2010 12 19 | 21 40 36 | 34249 | 49727.758 | 13.652
2010 12 19 | 21 40 37 | 34262 | 49749.479 | 13.642
2010 12 19 | 21 40 38 | 34275 | 49771.208 | 13.633
2010 12 19 | 21 40 39 | 34288 | 49792.942 | 13.623
2010 12 19 | 21 40 40 | 34302 | 49816.357 | 13.613
2010 12 19 | 21 40 41 | 34314 | 49836.432 | 13.604
2010 12 19 | 21 40 42 | 34328 | 49859.861 | 13.594
2010 12 19 | 21 40 43 | 34340 | 49879.948 | 13.585
2010 12 19 | 21 40 44 | 34353 | 49901.716 | 13.576
2010 12 19 | 21 40 45 | 34366 | 49923.491 | 13.566
2010 12 19 | 21 40 46 | 34378 | 49943.597 | 13.558
2010 12 19 | 21 40 47 | 34390 | 49963.708 | 13.549
2010 12 19 | 21 40 48 | 34403 | 49985.501 | 13.539
2010 12 19 | 21 40 49 | 34415 | 50005.624 | 13.531
2010 12 19 | 21 40 50 | 34427 | 50025.753 | 13.522
2010 12 19 | 21 40 51 | 34438 | 50044.21 | 13.514
2010 12 19 | 21 40 52 | 34451 | 50066.028 | 13.504
2010 12 19 | 21 40 53 | 34463 | 50086.173 | 13.496
2010 12 19 | 21 40 54 | 34474 | 50104.645 | 13.488
2010 12 19 | 21 40 55 | 34486 | 50124.802 | 13.479
2010 12 19 | 21 40 56 | 34497 | 50143.284 | 13.471
2010 12 19 | 21 40 57 | 34509 | 50163.451 | 13.462
2010 12 19 | 21 40 58 | 34520 | 50181.943 | 13.454
2010 12 19 | 21 40 59 | 34532 | 50202.122 | 13.445
2010 12 19 | 21 41 00 | 34542 | 50218.941 | 13.438
2010 12 19 | 21 41 01 | 34554 | 50239.13 | 13.429
2010 12 19 | 21 41 02 | 34565 | 50257.642 | 13.421
2010 12 19 | 21 41 03 | 34575 | 50274.475 | 13.414
2010 12 19 | 21 41 04 | 34586 | 50292.995 | 13.406
2010 12 19 | 21 41 05 | 34597 | 50311.521 | 13.398
2010 12 19 | 21 41 06 | 34608 | 50330.051 | 13.39
2010 12 19 | 21 41 07 | 34618 | 50346.901 | 13.383
2010 12 19 | 21 41 08 | 34628 | 50363.754 | 13.376
2010 12 19 | 21 41 09 | 34639 | 50382.298 | 13.368
2010 12 19 | 21 41 10 | 34650 | 50400.847 | 13.36
2010 12 19 | 21 41 11 | 34660 | 50417.713 | 13.352
2010 12 19 | 21 41 12 | 34670 | 50434.583 | 13.345
2010 12 19 | 21 41 13 | 34680 | 50451.458 | 13.338
2010 12 19 | 21 41 14 | 34690 | 50468.336 | 13.33
2010 12 19 | 21 41 15 | 34700 | 50485.219 | 13.323
2010 12 19 | 21 41 16 | 34710 | 50502.105 | 13.316
2010 12 19 | 21 41 17 | 34720 | 50518.995 | 13.309
2010 12 19 | 21 41 18 | 34730 | 50535.89 | 13.301
2010 12 19 | 21 41 19 | 34739 | 50551.098 | 13.295
2010 12 19 | 21 41 20 | 34749 | 50568 | 13.288
2010 12 19 | 21 41 21 | 34759 | 50584.905 | 13.28
2010 12 19 | 21 41 22 | 34768 | 50600.124 | 13.274
2010 12 19 | 21 41 23 | 34778 | 50617.038 | 13.267
2010 12 19 | 21 41 24 | 34787 | 50632.263 | 13.26
2010 12 19 | 21 41 25 | 34796 | 50647.492 | 13.254
2010 12 19 | 21 41 26 | 34806 | 50664.416 | 13.246
2010 12 19 | 21 41 27 | 34815 | 50679.652 | 13.24
2010 12 19 | 21 41 28 | 34824 | 50694.891 | 13.233
2010 12 19 | 21 41 29 | 34833 | 50710.133 | 13.227
2010 12 19 | 21 41 30 | 34842 | 50725.378 | 13.22
2010 12 19 | 21 41 31 | 34850 | 50738.932 | 13.214
2010 12 19 | 21 41 32 | 34859 | 50754.183 | 13.208
2010 12 19 | 21 41 33 | 34868 | 50769.438 | 13.201
2010 12 19 | 21 41 34 | 34877 | 50784.696 | 13.195
2010 12 19 | 21 41 35 | 34886 | 50799.957 | 13.188
2010 12 19 | 21 41 36 | 34894 | 50813.525 | 13.182
2010 12 19 | 21 41 37 | 34903 | 50828.792 | 13.176
2010 12 19 | 21 41 38 | 34912 | 50844.062 | 13.169
2010 12 19 | 21 41 39 | 34920 | 50857.639 | 13.164
2010 12 19 | 21 41 40 | 34928 | 50871.218 | 13.158
2010 12 19 | 21 41 41 | 34937 | 50886.497 | 13.151
2010 12 19 | 21 41 42 | 34945 | 50900.082 | 13.146
2010 12 19 | 21 41 43 | 34954 | 50915.367 | 13.139
2010 12 19 | 21 41 44 | 34961 | 50927.258 | 13.134
2010 12 19 | 21 41 45 | 34970 | 50942.55 | 13.127
2010 12 19 | 21 41 46 | 34978 | 50956.145 | 13.122
2010 12 19 | 21 41 47 | 34986 | 50969.743 | 13.116
2010 12 19 | 21 41 48 | 34994 | 50983.343 | 13.11
2010 12 19 | 21 41 49 | 35002 | 50996.945 | 13.104
2010 12 19 | 21 41 50 | 35009 | 51008.85 | 13.099
2010 12 19 | 21 41 51 | 35018 | 51024.159 | 13.093
2010 12 19 | 21 41 52 | 35026 | 51037.769 | 13.087
2010 12 19 | 21 41 53 | 35034 | 51051.382 | 13.081
2010 12 19 | 21 41 54 | 35041 | 51063.296 | 13.076
2010 12 19 | 21 41 55 | 35049 | 51076.914 | 13.07
2010 12 19 | 21 41 56 | 35056 | 51088.832 | 13.065
2010 12 19 | 21 41 57 | 35064 | 51102.454 | 13.059
2010 12 19 | 21 41 58 | 35071 | 51114.376 | 13.054
2010 12 19 | 21 41 59 | 35079 | 51128.004 | 13.049
2010 12 19 | 21 42 00 | 35086 | 51139.93 | 13.044
2010 12 19 | 21 42 01 | 35094 | 51153.562 | 13.038
2010 12 19 | 21 42 02 | 35101 | 51165.493 | 13.033
2010 12 19 | 21 42 03 | 35108 | 51177.425 | 13.028
2010 12 19 | 21 42 04 | 35116 | 51191.065 | 13.022
2010 12 19 | 21 42 05 | 35123 | 51203.002 | 13.017
2010 12 19 | 21 42 06 | 35130 | 51214.94 | 13.012
2010 12 19 | 21 42 07 | 35137 | 51226.881 | 13.007
2010 12 19 | 21 42 08 | 35144 | 51238.823 | 13.002
2010 12 19 | 21 42 09 | 35151 | 51250.768 | 12.997
2010 12 19 | 21 42 10 | 35158 | 51262.715 | 12.992
2010 12 19 | 21 42 11 | 35165 | 51274.663 | 12.986
2010 12 19 | 21 42 12 | 35172 | 51286.614 | 12.981
2010 12 19 | 21 42 13 | 35179 | 51298.566 | 12.976
2010 12 19 | 21 42 14 | 35186 | 51310.521 | 12.971
2010 12 19 | 21 42 15 | 35193 | 51322.477 | 12.966
2010 12 19 | 21 42 16 | 35200 | 51334.436 | 12.961
2010 12 19 | 21 42 17 | 35206 | 51344.687 | 12.957
2010 12 19 | 21 42 18 | 35213 | 51356.649 | 12.952
2010 12 19 | 21 42 19 | 35220 | 51368.614 | 12.947
2010 12 19 | 21 42 20 | 35227 | 51380.58 | 12.942
2010 12 19 | 21 42 21 | 35232 | 51389.128 | 12.938
2010 12 19 | 21 42 22 | 35239 | 51401.098 | 12.933
2010 12 19 | 21 42 23 | 35246 | 51413.069 | 12.928
2010 12 19 | 21 42 24 | 35253 | 51425.043 | 12.923
2010 12 19 | 21 42 25 | 35258 | 51433.596 | 12.919
2010 12 19 | 21 42 26 | 35265 | 51445.573 | 12.914
2010 12 19 | 21 42 27 | 35272 | 51457.552 | 12.909
2010 12 19 | 21 42 28 | 35278 | 51467.821 | 12.905
2010 12 19 | 21 42 29 | 35284 | 51478.092 | 12.901
2010 12 19 | 21 42 30 | 35291 | 51490.076 | 12.896
2010 12 19 | 21 42 31 | 35297 | 51500.35 | 12.891
2010 12 19 | 21 42 32 | 35303 | 51510.625 | 12.887
2010 12 19 | 21 42 33 | 35309 | 51520.902 | 12.883
2010 12 19 | 21 42 34 | 35315 | 51531.18 | 12.878
2010 12 19 | 21 42 35 | 35321 | 51541.46 | 12.874
2010 12 19 | 21 42 36 | 35328 | 51553.455 | 12.869
2010 12 19 | 21 42 37 | 35334 | 51563.738 | 12.865
2010 12 19 | 21 42 38 | 35340 | 51574.022 | 12.86
2010 12 19 | 21 42 39 | 35346 | 51584.308 | 12.856
2010 12 19 | 21 42 40 | 35352 | 51594.595 | 12.852
2010 12 19 | 21 42 41 | 35358 | 51604.884 | 12.847
2010 12 19 | 21 42 42 | 35363 | 51613.459 | 12.844
2010 12 19 | 21 42 43 | 35370 | 51625.466 | 12.839
2010 12 19 | 21 42 44 | 35375 | 51634.043 | 12.835
2010 12 19 | 21 42 45 | 35381 | 51644.337 | 12.831
2010 12 19 | 21 42 46 | 35386 | 51652.917 | 12.827
2010 12 19 | 21 42 47 | 35392 | 51663.214 | 12.823
2010 12 19 | 21 42 48 | 35398 | 51673.513 | 12.819
2010 12 19 | 21 42 49 | 35404 | 51683.813 | 12.814
2010 12 19 | 21 42 50 | 35410 | 51694.114 | 12.81
2010 12 19 | 21 42 51 | 35415 | 51702.7 | 12.806
2010 12 19 | 21 42 52 | 35421 | 51713.004 | 12.802
2010 12 19 | 21 42 53 | 35427 | 51723.309 | 12.798
2010 12 19 | 21 42 54 | 35432 | 51731.898 | 12.794
2010 12 19 | 21 42 55 | 35438 | 51742.207 | 12.79
2010 12 19 | 21 42 56 | 35443 | 51750.798 | 12.786
2010 12 19 | 21 42 57 | 35449 | 51761.109 | 12.782
2010 12 19 | 21 42 58 | 35454 | 51769.703 | 12.778
2010 12 19 | 21 42 59 | 35460 | 51780.016 | 12.774
2010 12 19 | 21 43 00 | 35465 | 51788.612 | 12.77
2010 12 19 | 21 43 01 | 35470 | 51797.209 | 12.767
2010 12 19 | 21 43 02 | 35475 | 51805.807 | 12.763
2010 12 19 | 21 43 03 | 35480 | 51814.406 | 12.76
2010 12 19 | 21 43 04 | 35486 | 51824.726 | 12.755
2010 12 19 | 21 43 05 | 35491 | 51833.327 | 12.752
2010 12 19 | 21 43 06 | 35496 | 51841.929 | 12.748
2010 12 19 | 21 43 07 | 35502 | 51852.253 | 12.744
2010 12 19 | 21 43 08 | 35507 | 51860.857 | 12.74
2010 12 19 | 21 43 09 | 35512 | 51869.463 | 12.737
2010 12 19 | 21 43 10 | 35517 | 51878.069 | 12.733
2010 12 19 | 21 43 11 | 35523 | 51888.398 | 12.729
2010 12 19 | 21 43 12 | 35528 | 51897.007 | 12.725
2010 12 19 | 21 43 13 | 35533 | 51905.617 | 12.721
2010 12 19 | 21 43 14 | 35538 | 51914.228 | 12.718
2010 12 19 | 21 43 15 | 35543 | 51922.84 | 12.714
2010 12 19 | 21 43 16 | 35548 | 51931.452 | 12.711
2010 12 19 | 21 43 17 | 35552 | 51938.343 | 12.708
2010 12 19 | 21 43 18 | 35557 | 51946.958 | 12.704
2010 12 19 | 21 43 19 | 35562 | 51955.574 | 12.701
2010 12 19 | 21 43 20 | 35567 | 51964.19 | 12.697
2010 12 19 | 21 43 21 | 35572 | 51972.808 | 12.693
2010 12 19 | 21 43 22 | 35577 | 51981.427 | 12.69
2010 12 19 | 21 43 23 | 35582 | 51990.047 | 12.686
2010 12 19 | 21 43 24 | 35586 | 51996.943 | 12.683
2010 12 19 | 21 43 25 | 35592 | 52007.289 | 12.679
2010 12 19 | 21 43 26 | 35597 | 52015.912 | 12.676
2010 12 19 | 21 43 27 | 35601 | 52022.811 | 12.673
2010 12 19 | 21 43 28 | 35605 | 52029.711 | 12.67
2010 12 19 | 21 43 29 | 35610 | 52038.337 | 12.666
2010 12 19 | 21 43 30 | 35615 | 52046.963 | 12.663
2010 12 19 | 21 43 31 | 35620 | 52055.591 | 12.659
2010 12 19 | 21 43 32 | 35624 | 52062.493 | 12.656
2010 12 19 | 21 43 33 | 35629 | 52071.123 | 12.653
2010 12 19 | 21 43 34 | 35634 | 52079.753 | 12.649
2010 12 19 | 21 43 35 | 35638 | 52086.658 | 12.646
2010 12 19 | 21 43 36 | 35643 | 52095.291 | 12.643
2010 12 19 | 21 43 37 | 35648 | 52103.924 | 12.639
2010 12 19 | 21 43 38 | 35652 | 52110.832 | 12.636
2010 12 19 | 21 43 39 | 35657 | 52119.467 | 12.632
2010 12 19 | 21 43 40 | 35660 | 52124.648 | 12.63
2010 12 19 | 21 43 41 | 35666 | 52135.013 | 12.626
2010 12 19 | 21 43 42 | 35669 | 52140.195 | 12.624
2010 12 19 | 21 43 43 | 35674 | 52148.834 | 12.62
2010 12 19 | 21 43 44 | 35679 | 52157.474 | 12.617
2010 12 19 | 21 43 45 | 35684 | 52166.115 | 12.613
2010 12 19 | 21 43 46 | 35688 | 52173.028 | 12.61
2010 12 19 | 21 43 47 | 35692 | 52179.942 | 12.607
2010 12 19 | 21 43 48 | 35697 | 52188.585 | 12.604
2010 12 19 | 21 43 49 | 35700 | 52193.772 | 12.602
2010 12 19 | 21 43 50 | 35705 | 52202.417 | 12.598
2010 12 19 | 21 43 51 | 35709 | 52209.334 | 12.595
2010 12 19 | 21 43 52 | 35713 | 52216.251 | 12.592
2010 12 19 | 21 43 53 | 35717 | 52223.169 | 12.589
2010 12 19 | 21 43 54 | 35722 | 52231.818 | 12.586
2010 12 19 | 21 43 55 | 35726 | 52238.738 | 12.583
2010 12 19 | 21 43 56 | 35731 | 52247.388 | 12.579
2010 12 19 | 21 43 57 | 35735 | 52254.309 | 12.577
2010 12 19 | 21 43 58 | 35738 | 52259.5 | 12.574
2010 12 19 | 21 43 59 | 35742 | 52266.423 | 12.572
2010 12 19 | 21 44 00 | 35747 | 52275.076 | 12.568
2010 12 19 | 21 44 01 | 35751 | 52282 | 12.565
2010 12 19 | 21 44 02 | 35755 | 52288.924 | 12.562
2010 12 19 | 21 44 03 | 35759 | 52295.85 | 12.559
2010 12 19 | 21 44 04 | 35763 | 52302.775 | 12.557
2010 12 19 | 21 44 05 | 35767 | 52309.702 | 12.554
2010 12 19 | 21 44 06 | 35771 | 52316.629 | 12.551
2010 12 19 | 21 44 07 | 35776 | 52325.288 | 12.547
2010 12 19 | 21 44 08 | 35779 | 52330.485 | 12.545
2010 12 19 | 21 44 09 | 35784 | 52339.146 | 12.541
2010 12 19 | 21 44 10 | 35787 | 52344.343 | 12.539
2010 12 19 | 21 44 11 | 35791 | 52351.274 | 12.536
2010 12 19 | 21 44 12 | 35795 | 52358.205 | 12.534
2010 12 19 | 21 44 13 | 35799 | 52365.136 | 12.531
2010 12 19 | 21 44 14 | 35803 | 52372.069 | 12.528
2010 12 19 | 21 44 15 | 35807 | 52379.002 | 12.525
2010 12 19 | 21 44 16 | 35811 | 52385.935 | 12.522
2010 12 19 | 21 44 17 | 35814 | 52391.136 | 12.52
2010 12 19 | 21 44 18 | 35819 | 52399.805 | 12.516
2010 12 19 | 21 44 19 | 35822 | 52405.006 | 12.514
2010 12 19 | 21 44 20 | 35826 | 52411.942 | 12.511
2010 12 19 | 21 44 21 | 35830 | 52418.879 | 12.509
2010 12 19 | 21 44 22 | 35834 | 52425.817 | 12.506
2010 12 19 | 21 44 23 | 35837 | 52431.02 | 12.504
2010 12 19 | 21 44 24 | 35841 | 52437.959 | 12.501
2010 12 19 | 21 44 25 | 35845 | 52444.898 | 12.498
2010 12 19 | 21 44 26 | 35848 | 52450.103 | 12.496
2010 12 19 | 21 44 27 | 35852 | 52457.043 | 12.493
2010 12 19 | 21 44 28 | 35857 | 52465.72 | 12.489
2010 12 19 | 21 44 29 | 35860 | 52470.926 | 12.487
2010 12 19 | 21 44 30 | 35864 | 52477.869 | 12.484
2010 12 19 | 21 44 31 | 35867 | 52483.076 | 12.482
2010 12 19 | 21 44 32 | 35870 | 52488.284 | 12.48
2010 12 19 | 21 44 33 | 35875 | 52496.964 | 12.476
2010 12 19 | 21 44 34 | 35878 | 52502.172 | 12.474
2010 12 19 | 21 44 35 | 35881 | 52507.381 | 12.472
2010 12 19 | 21 44 36 | 35885 | 52514.327 | 12.469
2010 12 19 | 21 44 37 | 35889 | 52521.274 | 12.466
2010 12 19 | 21 44 38 | 35892 | 52526.484 | 12.464
2010 12 19 | 21 44 39 | 35895 | 52531.695 | 12.462
2010 12 19 | 21 44 40 | 35899 | 52538.643 | 12.459
2010 12 19 | 21 44 41 | 35903 | 52545.592 | 12.456
2010 12 19 | 21 44 42 | 35907 | 52552.542 | 12.453
2010 12 19 | 21 44 43 | 35909 | 52556.017 | 12.452
2010 12 19 | 21 44 44 | 35913 | 52562.967 | 12.449
2010 12 19 | 21 44 45 | 35917 | 52569.919 | 12.446
2010 12 19 | 21 44 46 | 35920 | 52575.132 | 12.444
2010 12 19 | 21 44 47 | 35924 | 52582.085 | 12.441
2010 12 19 | 21 44 48 | 35927 | 52587.299 | 12.439
2010 12 19 | 21 44 49 | 35931 | 52594.253 | 12.436
2010 12 19 | 21 44 50 | 35934 | 52599.469 | 12.434
2010 12 19 | 21 44 51 | 35937 | 52604.685 | 12.432
2010 12 19 | 21 44 52 | 35941 | 52611.64 | 12.429
2010 12 19 | 21 44 53 | 35944 | 52616.857 | 12.427
2010 12 19 | 21 44 54 | 35947 | 52622.074 | 12.425
2010 12 19 | 21 44 55 | 35951 | 52629.031 | 12.422
2010 12 19 | 21 44 56 | 35954 | 52634.249 | 12.42
2010 12 19 | 21 44 57 | 35958 | 52641.207 | 12.417
2010 12 19 | 21 44 58 | 35961 | 52646.426 | 12.415
2010 12 19 | 21 44 59 | 35964 | 52651.645 | 12.413
2010 12 19 | 21 45 00 | 35968 | 52658.605 | 12.41
2010 12 19 | 21 45 01 | 35971 | 52663.825 | 12.408
2010 12 19 | 21 45 02 | 35972 | 52665.565 | 12.407
2010 12 19 | 21 45 03 | 35973 | 52667.305 | 12.406
2010 12 19 | 21 45 04 | 35973 | 52667.305 | 12.406
2010 12 19 | 21 45 05 | 35964 | 52651.645 | 12.413
2010 12 19 | 21 45 06 | 35946 | 52620.335 | 12.426
2010 12 19 | 21 45 07 | 35916 | 52568.181 | 12.447
2010 12 19 | 21 45 08 | 35889 | 52521.274 | 12.466
2010 12 19 | 21 45 09 | 35873 | 52493.492 | 12.478
2010 12 19 | 21 45 10 | 35871 | 52490.02 | 12.479
2010 12 19 | 21 45 11 | 35879 | 52503.909 | 12.474
2010 12 19 | 21 45 12 | 35892 | 52526.484 | 12.464
2010 12 19 | 21 45 13 | 35910 | 52557.754 | 12.451
2010 12 19 | 21 45 14 | 35931 | 52594.253 | 12.436
2010 12 19 | 21 45 15 | 35950 | 52627.291 | 12.423
2010 12 19 | 21 45 16 | 35969 | 52660.345 | 12.409
2010 12 19 | 21 45 17 | 35988 | 52693.413 | 12.396
2010 12 19 | 21 45 18 | 36005 | 52723.014 | 12.383
2010 12 19 | 21 45 19 | 36021 | 52750.884 | 12.372
2010 12 19 | 21 45 20 | 36035 | 52775.279 | 12.362
2010 12 19 | 21 45 21 | 36049 | 52799.682 | 12.352
2010 12 19 | 21 45 22 | 36063 | 52824.094 | 12.342
2010 12 19 | 21 45 23 | 36076 | 52846.769 | 12.333
2010 12 19 | 21 45 24 | 36088 | 52867.706 | 12.324
2010 12 19 | 21 45 25 | 36100 | 52888.649 | 12.316
2010 12 19 | 21 45 26 | 36111 | 52907.852 | 12.308
2010 12 19 | 21 45 27 | 36122 | 52927.06 | 12.3
2010 12 19 | 21 45 28 | 36132 | 52944.527 | 12.293
2010 12 19 | 21 45 29 | 36142 | 52961.997 | 12.286
2010 12 19 | 21 45 30 | 36151 | 52977.724 | 12.279
2010 12 19 | 21 45 31 | 36161 | 52995.203 | 12.272
2010 12 19 | 21 45 32 | 36170 | 53010.937 | 12.266
2010 12 19 | 21 45 33 | 36178 | 53024.926 | 12.26
2010 12 19 | 21 45 34 | 36187 | 53040.667 | 12.254
2010 12 19 | 21 45 35 | 36195 | 53054.661 | 12.248
2010 12 19 | 21 45 36 | 36203 | 53068.659 | 12.242
2010 12 19 | 21 45 37 | 36211 | 53082.659 | 12.237
2010 12 19 | 21 45 38 | 36219 | 53096.661 | 12.231
2010 12 19 | 21 45 39 | 36226 | 53108.916 | 12.226
2010 12 19 | 21 45 40 | 36233 | 53121.172 | 12.221
2010 12 19 | 21 45 41 | 36240 | 53133.431 | 12.216
2010 12 19 | 21 45 42 | 36247 | 53145.692 | 12.211
2010 12 19 | 21 45 43 | 36254 | 53157.954 | 12.206
2010 12 19 | 21 45 44 | 36261 | 53170.219 | 12.201
2010 12 19 | 21 45 45 | 36267 | 53180.734 | 12.197
2010 12 19 | 21 45 46 | 36274 | 53193.002 | 12.192
2010 12 19 | 21 45 47 | 36280 | 53203.52 | 12.187
2010 12 19 | 21 45 48 | 36287 | 53215.792 | 12.182
2010 12 19 | 21 45 49 | 36292 | 53224.559 | 12.179
2010 12 19 | 21 45 50 | 36299 | 53236.835 | 12.174
2010 12 19 | 21 45 51 | 36304 | 53245.605 | 12.17
2010 12 19 | 21 45 52 | 36310 | 53256.13 | 12.166
2010 12 19 | 21 45 53 | 36316 | 53266.657 | 12.162
2010 12 19 | 21 45 54 | 36322 | 53277.185 | 12.158
2010 12 19 | 21 45 55 | 36327 | 53285.96 | 12.154
2010 12 19 | 21 45 56 | 36333 | 53296.491 | 12.15
2010 12 19 | 21 45 57 | 36338 | 53305.268 | 12.146
2010 12 19 | 21 45 58 | 36344 | 53315.802 | 12.142
2010 12 19 | 21 45 59 | 36348 | 53322.825 | 12.139
2010 12 19 | 21 46 00 | 36354 | 53333.361 | 12.135
2010 12 19 | 21 46 01 | 36359 | 53342.143 | 12.131
2010 12 19 | 21 46 02 | 36364 | 53350.925 | 12.128
2010 12 19 | 21 46 03 | 36369 | 53359.709 | 12.124
2010 12 19 | 21 46 04 | 36374 | 53368.493 | 12.121
2010 12 19 | 21 46 05 | 36379 | 53377.279 | 12.117
2010 12 19 | 21 46 06 | 36384 | 53386.066 | 12.114
2010 12 19 | 21 46 07 | 36388 | 53393.096 | 12.111
2010 12 19 | 21 46 08 | 36394 | 53403.642 | 12.106
2010 12 19 | 21 46 09 | 36398 | 53410.674 | 12.104
2010 12 19 | 21 46 10 | 36402 | 53417.707 | 12.101
2010 12 19 | 21 46 11 | 36406 | 53424.74 | 12.098
2010 12 19 | 21 46 12 | 36411 | 53433.532 | 12.094
2010 12 19 | 21 46 13 | 36415 | 53440.567 | 12.091
2010 12 19 | 21 46 14 | 36420 | 53449.361 | 12.088
2010 12 19 | 21 46 15 | 36424 | 53456.397 | 12.085
2010 12 19 | 21 46 16 | 36429 | 53465.194 | 12.082
2010 12 19 | 21 46 17 | 36433 | 53472.231 | 12.079
2010 12 19 | 21 46 18 | 36437 | 53479.27 | 12.076
2010 12 19 | 21 46 19 | 36442 | 53488.069 | 12.072
2010 12 19 | 21 46 20 | 36446 | 53495.109 | 12.069
2010 12 19 | 21 46 21 | 36450 | 53502.149 | 12.067
2010 12 19 | 21 46 22 | 36453 | 53507.43 | 12.065
2010 12 19 | 21 46 23 | 36458 | 53516.232 | 12.061
2010 12 19 | 21 46 24 | 36462 | 53523.275 | 12.058
2010 12 19 | 21 46 25 | 36466 | 53530.318 | 12.055
2010 12 19 | 21 46 26 | 36470 | 53537.362 | 12.052
2010 12 19 | 21 46 27 | 36474 | 53544.407 | 12.05
2010 12 19 | 21 46 28 | 36477 | 53549.691 | 12.047
2010 12 19 | 21 46 29 | 36481 | 53556.737 | 12.045
2010 12 19 | 21 46 30 | 36485 | 53563.783 | 12.042
2010 12 19 | 21 46 31 | 36489 | 53570.83 | 12.039
2010 12 19 | 21 46 32 | 36493 | 53577.878 | 12.036
2010 12 19 | 21 46 33 | 36496 | 53583.165 | 12.034
2010 12 19 | 21 46 34 | 36500 | 53590.214 | 12.031
2010 12 19 | 21 46 35 | 36503 | 53595.501 | 12.029
2010 12 19 | 21 46 36 | 36508 | 53604.314 | 12.025
2010 12 19 | 21 46 37 | 36510 | 53607.839 | 12.024
2010 12 19 | 21 46 38 | 36514 | 53614.891 | 12.021
2010 12 19 | 21 46 39 | 36518 | 53621.943 | 12.018
2010 12 19 | 21 46 40 | 36521 | 53627.233 | 12.016
2010 12 19 | 21 46 41 | 36524 | 53632.522 | 12.014
2010 12 19 | 21 46 42 | 36528 | 53639.576 | 12.011
2010 12 19 | 21 46 43 | 36531 | 53644.867 | 12.009
2010 12 19 | 21 46 44 | 36535 | 53651.922 | 12.006
2010 12 19 | 21 46 45 | 36538 | 53657.214 | 12.004
2010 12 19 | 21 46 46 | 36542 | 53664.27 | 12.001
2010 12 19 | 21 46 47 | 36544 | 53667.798 | 12
2010 12 19 | 21 46 48 | 36536 | 53653.686 | 12.006
2010 12 19 | 21 46 49 | 36526 | 53636.049 | 12.013
2010 12 19 | 21 46 50 | 36524 | 53632.522 | 12.014
2010 12 19 | 21 46 51 | 36527 | 53637.813 | 12.012
2010 12 19 | 21 46 52 | 36532 | 53646.631 | 12.008
2010 12 19 | 21 46 53 | 36536 | 53653.686 | 12.006
2010 12 19 | 21 46 54 | 36541 | 53662.506 | 12.002
2010 12 19 | 21 46 55 | 36546 | 53671.327 | 11.999
2010 12 19 | 21 46 56 | 36551 | 53680.149 | 11.995
2010 12 19 | 21 46 57 | 36556 | 53688.972 | 11.991
2010 12 19 | 21 46 58 | 36561 | 53697.796 | 11.988
2010 12 19 | 21 46 59 | 36566 | 53706.621 | 11.984
2010 12 19 | 21 47 00 | 36570 | 53713.682 | 11.982
2010 12 19 | 21 47 01 | 36574 | 53720.744 | 11.979
2010 12 19 | 21 47 02 | 36579 | 53729.572 | 11.975
2010 12 19 | 21 47 03 | 36583 | 53736.635 | 11.972
2010 12 19 | 21 47 04 | 36587 | 53743.699 | 11.969
2010 12 19 | 21 47 05 | 36591 | 53750.764 | 11.967
2010 12 19 | 21 47 06 | 36594 | 53756.062 | 11.964
2010 12 19 | 21 47 07 | 36599 | 53764.895 | 11.961
2010 12 19 | 21 47 08 | 36602 | 53770.195 | 11.959
2010 12 19 | 21 47 09 | 36606 | 53777.262 | 11.956
2010 12 19 | 21 47 10 | 36609 | 53782.562 | 11.954
2010 12 19 | 21 47 11 | 36612 | 53787.864 | 11.952
2010 12 19 | 21 47 12 | 36616 | 53794.932 | 11.949
2010 12 19 | 21 47 13 | 36619 | 53800.234 | 11.947
2010 12 19 | 21 47 14 | 36623 | 53807.304 | 11.944
2010 12 19 | 21 47 15 | 36627 | 53814.375 | 11.941
2010 12 19 | 21 47 16 | 36630 | 53819.678 | 11.939
2010 12 19 | 21 47 17 | 36633 | 53824.982 | 11.937
2010 12 19 | 21 47 18 | 36636 | 53830.287 | 11.935
2010 12 19 | 21 47 19 | 36640 | 53837.359 | 11.932
2010 12 19 | 21 47 20 | 36642 | 53840.896 | 11.93
2010 12 19 | 21 47 21 | 36646 | 53847.97 | 11.928
2010 12 19 | 21 47 22 | 36649 | 53853.276 | 11.926
2010 12 19 | 21 47 23 | 36652 | 53858.582 | 11.923
2010 12 19 | 21 47 24 | 36655 | 53863.889 | 11.921
2010 12 19 | 21 47 25 | 36658 | 53869.196 | 11.919
2010 12 19 | 21 47 26 | 36661 | 53874.503 | 11.917
2010 12 19 | 21 47 27 | 36664 | 53879.811 | 11.915
2010 12 19 | 21 47 28 | 36667 | 53885.119 | 11.913
2010 12 19 | 21 47 29 | 36670 | 53890.428 | 11.911
2010 12 19 | 21 47 30 | 36673 | 53895.737 | 11.909
2010 12 19 | 21 47 31 | 36676 | 53901.046 | 11.906
2010 12 19 | 21 47 32 | 36679 | 53906.356 | 11.904
2010 12 19 | 21 47 33 | 36682 | 53911.666 | 11.902
2010 12 19 | 21 47 34 | 36685 | 53916.976 | 11.9
2010 12 19 | 21 47 35 | 36687 | 53920.517 | 11.899
2010 12 19 | 21 47 36 | 36691 | 53927.598 | 11.896
2010 12 19 | 21 47 37 | 36693 | 53931.139 | 11.894
2010 12 19 | 21 47 38 | 36696 | 53936.451 | 11.892
2010 12 19 | 21 47 39 | 36699 | 53941.764 | 11.89
2010 12 19 | 21 47 40 | 36701 | 53945.305 | 11.889
2010 12 19 | 21 47 41 | 36704 | 53950.618 | 11.887
2010 12 19 | 21 47 42 | 36706 | 53954.16 | 11.885
2010 12 19 | 21 47 43 | 36709 | 53959.474 | 11.883
2010 12 19 | 21 47 44 | 36712 | 53964.788 | 11.881
2010 12 19 | 21 47 45 | 36714 | 53968.331 | 11.88
2010 12 19 | 21 47 46 | 36717 | 53973.645 | 11.877
2010 12 19 | 21 47 47 | 36719 | 53977.189 | 11.876
2010 12 19 | 21 47 48 | 36722 | 53982.504 | 11.874
2010 12 19 | 21 47 49 | 36724 | 53986.047 | 11.872
2010 12 19 | 21 47 50 | 36726 | 53989.591 | 11.871
2010 12 19 | 21 47 51 | 36729 | 53994.907 | 11.869
2010 12 19 | 21 47 52 | 36731 | 53998.452 | 11.867
2010 12 19 | 21 47 53 | 36734 | 54003.768 | 11.865
2010 12 19 | 21 47 54 | 36737 | 54009.086 | 11.863
2010 12 19 | 21 47 55 | 36739 | 54012.631 | 11.862
2010 12 19 | 21 47 56 | 36741 | 54016.176 | 11.86
2010 12 19 | 21 47 57 | 36743 | 54019.721 | 11.859
2010 12 19 | 21 47 58 | 36746 | 54025.039 | 11.857
2010 12 19 | 21 47 59 | 36748 | 54028.585 | 11.855
2010 12 19 | 21 48 00 | 36750 | 54032.131 | 11.854
2010 12 19 | 21 48 01 | 36752 | 54035.677 | 11.853
2010 12 19 | 21 48 02 | 36756 | 54042.77 | 11.85
2010 12 19 | 21 48 03 | 36757 | 54044.543 | 11.849
2010 12 19 | 21 48 04 | 36759 | 54048.09 | 11.848
2010 12 19 | 21 48 05 | 36762 | 54053.41 | 11.846
2010 12 19 | 21 48 06 | 36764 | 54056.957 | 11.844
2010 12 19 | 21 48 07 | 36766 | 54060.505 | 11.843
2010 12 19 | 21 48 08 | 36769 | 54065.826 | 11.841
2010 12 19 | 21 48 09 | 36771 | 54069.374 | 11.839
2010 12 19 | 21 48 10 | 36773 | 54072.921 | 11.838
2010 12 19 | 21 48 11 | 36775 | 54076.469 | 11.836
2010 12 19 | 21 48 12 | 36778 | 54081.792 | 11.834
2010 12 19 | 21 48 13 | 36780 | 54085.34 | 11.833
2010 12 19 | 21 48 14 | 36782 | 54088.889 | 11.831
2010 12 19 | 21 48 15 | 36785 | 54094.212 | 11.829
2010 12 19 | 21 48 16 | 36786 | 54095.987 | 11.829
2010 12 19 | 21 48 17 | 36788 | 54099.536 | 11.827
2010 12 19 | 21 48 18 | 36791 | 54104.86 | 11.825
2010 12 19 | 21 48 19 | 36793 | 54108.41 | 11.824
2010 12 19 | 21 48 20 | 36794 | 54110.185 | 11.823
2010 12 19 | 21 48 21 | 36797 | 54115.509 | 11.821
2010 12 19 | 21 48 22 | 36799 | 54119.06 | 11.819
2010 12 19 | 21 48 23 | 36801 | 54122.61 | 11.818
2010 12 19 | 21 48 24 | 36803 | 54126.16 | 11.817
2010 12 19 | 21 48 25 | 36805 | 54129.711 | 11.815
2010 12 19 | 21 48 26 | 36807 | 54133.262 | 11.814
2010 12 19 | 21 48 27 | 36809 | 54136.813 | 11.812
2010 12 19 | 21 48 28 | 36811 | 54140.364 | 11.811
2010 12 19 | 21 48 29 | 36813 | 54143.915 | 11.809
2010 12 19 | 21 48 30 | 36815 | 54147.467 | 11.808
2010 12 19 | 21 48 31 | 36817 | 54151.018 | 11.807
2010 12 19 | 21 48 32 | 36818 | 54152.794 | 11.806
2010 12 19 | 21 48 33 | 36820 | 54156.346 | 11.805
2010 12 19 | 21 48 34 | 36822 | 54159.898 | 11.803
2010 12 19 | 21 48 35 | 36824 | 54163.45 | 11.802
2010 12 19 | 21 48 36 | 36826 | 54167.003 | 11.8
2010 12 19 | 21 48 37 | 36828 | 54170.555 | 11.799
2010 12 19 | 21 48 38 | 36830 | 54174.108 | 11.797
2010 12 19 | 21 48 39 | 36832 | 54177.661 | 11.796
2010 12 19 | 21 48 40 | 36834 | 54181.214 | 11.795
2010 12 19 | 21 48 41 | 36836 | 54184.768 | 11.793
2010 12 19 | 21 48 42 | 36838 | 54188.321 | 11.792
2010 12 19 | 21 48 43 | 36840 | 54191.875 | 11.79
2010 12 19 | 21 48 44 | 36842 | 54195.428 | 11.789
2010 12 19 | 21 48 45 | 36844 | 54198.982 | 11.788
2010 12 19 | 21 48 46 | 36845 | 54200.76 | 11.787
2010 12 19 | 21 48 47 | 36847 | 54204.314 | 11.785
2010 12 19 | 21 48 48 | 36849 | 54207.868 | 11.784
2010 12 19 | 21 48 49 | 36851 | 54211.423 | 11.783
2010 12 19 | 21 48 50 | 36853 | 54214.977 | 11.781
2010 12 19 | 21 48 51 | 36854 | 54216.755 | 11.781
2010 12 19 | 21 48 52 | 36857 | 54222.087 | 11.778
2010 12 19 | 21 48 53 | 36858 | 54223.865 | 11.778
2010 12 19 | 21 48 54 | 36860 | 54227.42 | 11.776
2010 12 19 | 21 48 55 | 36861 | 54229.198 | 11.776
2010 12 19 | 21 48 56 | 36863 | 54232.754 | 11.774
2010 12 19 | 21 48 57 | 36865 | 54236.31 | 11.773
2010 12 19 | 21 48 58 | 36867 | 54239.866 | 11.771
2010 12 19 | 21 48 59 | 36869 | 54243.422 | 11.77
2010 12 19 | 21 49 00 | 36871 | 54246.978 | 11.769
2010 12 19 | 21 49 01 | 36873 | 54250.534 | 11.767
2010 12 19 | 21 49 02 | 36874 | 54252.313 | 11.766
2010 12 19 | 21 49 03 | 36875 | 54254.091 | 11.766
2010 12 19 | 21 49 04 | 36877 | 54257.648 | 11.764
2010 12 19 | 21 49 05 | 36879 | 54261.205 | 11.763
2010 12 19 | 21 49 06 | 36881 | 54264.762 | 11.761
2010 12 19 | 21 49 07 | 36882 | 54266.541 | 11.761
2010 12 19 | 21 49 08 | 36854 | 54216.755 | 11.781
2010 12 19 | 21 49 09 | 36712 | 53964.788 | 11.881
2010 12 19 | 21 49 10 | 36468 | 53533.84 | 12.054
2010 12 19 | 21 49 11 | 36162 | 52996.951 | 12.271
2010 12 19 | 21 49 12 | 35901 | 52542.118 | 12.458
2010 12 19 | 21 49 13 | 35745 | 52271.615 | 12.569
2010 12 19 | 21 49 14 | 35667 | 52136.74 | 12.625
2010 12 19 | 21 49 15 | 35631 | 52074.575 | 12.651
2010 12 19 | 21 49 16 | 35597 | 52015.912 | 12.676
2010 12 19 | 21 49 17 | 35531 | 51902.173 | 12.723
2010 12 19 | 21 49 18 | 35426 | 51721.592 | 12.798
2010 12 19 | 21 49 19 | 35293 | 51493.501 | 12.894
2010 12 19 | 21 49 20 | 35176 | 51293.443 | 12.979
2010 12 19 | 21 49 21 | 35101 | 51165.493 | 13.033
2010 12 19 | 21 49 22 | 35062 | 51099.048 | 13.061
2010 12 19 | 21 49 23 | 35050 | 51078.616 | 13.07
2010 12 19 | 21 49 24 | 35050 | 51078.616 | 13.07
2010 12 19 | 21 49 25 | 35051 | 51080.319 | 13.069
2010 12 19 | 21 49 26 | 35047 | 51073.509 | 13.072
2010 12 19 | 21 49 27 | 35032 | 51047.979 | 13.083
2010 12 19 | 21 49 28 | 35013 | 51015.654 | 13.096
2010 12 19 | 21 49 29 | 34990 | 50976.542 | 13.113
2010 12 19 | 21 49 30 | 34964 | 50932.355 | 13.132
2010 12 19 | 21 49 31 | 34933 | 50879.706 | 13.154
2010 12 19 | 21 49 32 | 34890 | 50806.74 | 13.185
2010 12 19 | 21 49 33 | 34834 | 50711.826 | 13.226
2010 12 19 | 21 49 34 | 34775 | 50611.963 | 13.269
2010 12 19 | 21 49 35 | 34734 | 50542.648 | 13.298
2010 12 19 | 21 49 36 | 34708 | 50498.727 | 13.317
2010 12 19 | 21 49 37 | 34687 | 50463.272 | 13.333
2010 12 19 | 21 49 38 | 34667 | 50429.522 | 13.347
2010 12 19 | 21 49 39 | 34639 | 50382.298 | 13.368
2010 12 19 | 21 49 40 | 34597 | 50311.521 | 13.398
2010 12 19 | 21 49 41 | 34532 | 50202.122 | 13.445
2010 12 19 | 21 49 42 | 34439 | 50045.888 | 13.513
2010 12 19 | 21 49 43 | 34322 | 49849.819 | 13.598
2010 12 19 | 21 49 44 | 34220 | 49679.325 | 13.673
2010 12 19 | 21 49 45 | 34143 | 49550.889 | 13.729
2010 12 19 | 21 49 46 | 34088 | 49459.291 | 13.77
2010 12 19 | 21 49 47 | 34045 | 49387.759 | 13.801
2010 12 19 | 21 49 48 | 34010 | 49329.589 | 13.827
2010 12 19 | 21 49 49 | 33980 | 49279.767 | 13.849
2010 12 19 | 21 49 50 | 33947 | 49225.002 | 13.873
2010 12 19 | 21 49 51 | 33908 | 49160.335 | 13.902
2010 12 19 | 21 49 52 | 33858 | 49077.515 | 13.938
2010 12 19 | 21 49 53 | 33778 | 48945.203 | 13.997
2010 12 19 | 21 49 54 | 33665 | 48758.731 | 14.08
2010 12 19 | 21 49 55 | 33556 | 48579.325 | 14.161
2010 12 19 | 21 49 56 | 33466 | 48431.533 | 14.227
2010 12 19 | 21 49 57 | 33413 | 48344.645 | 14.266
2010 12 19 | 21 49 58 | 33395 | 48315.16 | 14.28
2010 12 19 | 21 49 59 | 33396 | 48316.798 | 14.279
2010 12 19 | 21 50 00 | 33406 | 48333.177 | 14.272
2010 12 19 | 21 50 01 | 33415 | 48347.922 | 14.265
2010 12 19 | 21 50 02 | 33413 | 48344.645 | 14.266
2010 12 19 | 21 50 03 | 33395 | 48315.16 | 14.28
2010 12 19 | 21 50 04 | 33350 | 48241.501 | 14.313
2010 12 19 | 21 50 05 | 33278 | 48123.807 | 14.366
2010 12 19 | 21 50 06 | 33204 | 48003.048 | 14.421
2010 12 19 | 21 50 07 | 33165 | 47939.488 | 14.45
2010 12 19 | 21 50 08 | 33146 | 47908.544 | 14.464
2010 12 19 | 21 50 09 | 33126 | 47875.985 | 14.479
2010 12 19 | 21 50 10 | 33100 | 47833.682 | 14.498
2010 12 19 | 21 50 11 | 33073 | 47789.778 | 14.518
2010 12 19 | 21 50 12 | 33058 | 47765.399 | 14.53
2010 12 19 | 21 50 13 | 33061 | 47770.274 | 14.527
2010 12 19 | 21 50 14 | 33082 | 47804.41 | 14.512
2010 12 19 | 21 50 15 | 33110 | 47849.949 | 14.491
2010 12 19 | 21 50 16 | 33137 | 47893.891 | 14.471
2010 12 19 | 21 50 17 | 33152 | 47918.314 | 14.46
2010 12 19 | 21 50 18 | 33147 | 47910.172 | 14.464
2010 12 19 | 21 50 19 | 33110 | 47849.949 | 14.491
2010 12 19 | 21 50 20 | 33045 | 47744.278 | 14.539
2010 12 19 | 21 50 21 | 32962 | 47609.573 | 14.601
2010 12 19 | 21 50 22 | 32913 | 47530.17 | 14.638
2010 12 19 | 21 50 23 | 32899 | 47507.5 | 14.648
2010 12 19 | 21 50 24 | 32904 | 47515.596 | 14.644
2010 12 19 | 21 50 25 | 32922 | 47544.748 | 14.631
2010 12 19 | 21 50 26 | 32943 | 47578.774 | 14.615
2010 12 19 | 21 50 27 | 32960 | 47606.331 | 14.603
2010 12 19 | 21 50 28 | 32971 | 47624.168 | 14.594
2010 12 19 | 21 50 29 | 32975 | 47630.655 | 14.591
2010 12 19 | 21 50 30 | 32974 | 47629.033 | 14.592
2010 12 19 | 21 50 31 | 32963 | 47611.195 | 14.6
2010 12 19 | 21 50 32 | 32943 | 47578.774 | 14.615
2010 12 19 | 21 50 33 | 32918 | 47538.269 | 14.634
2010 12 19 | 21 50 34 | 32895 | 47501.024 | 14.651
2010 12 19 | 21 50 35 | 32888 | 47489.693 | 14.656
2010 12 19 | 21 50 36 | 32898 | 47505.881 | 14.649
2010 12 19 | 21 50 37 | 32922 | 47544.748 | 14.631
2010 12 19 | 21 50 38 | 32946 | 47583.636 | 14.613
2010 12 19 | 21 50 39 | 32970 | 47622.546 | 14.595
2010 12 19 | 21 50 40 | 32986 | 47648.498 | 14.583
2010 12 19 | 21 50 41 | 32992 | 47658.232 | 14.579
2010 12 19 | 21 50 42 | 32985 | 47646.875 | 14.584
2010 12 19 | 21 50 43 | 32965 | 47614.438 | 14.599
2010 12 19 | 21 50 44 | 32943 | 47578.774 | 14.615
2010 12 19 | 21 50 45 | 32925 | 47549.608 | 14.629
2010 12 19 | 21 50 46 | 32914 | 47531.79 | 14.637
2010 12 19 | 21 50 47 | 32909 | 47523.692 | 14.641
2010 12 19 | 21 50 48 | 32907 | 47520.454 | 14.642
2010 12 19 | 21 50 49 | 32913 | 47530.17 | 14.638
2010 12 19 | 21 50 50 | 32929 | 47556.088 | 14.626
2010 12 19 | 21 50 51 | 32954 | 47596.604 | 14.607
2010 12 19 | 21 50 52 | 32982 | 47642.009 | 14.586
2010 12 19 | 21 50 53 | 33010 | 47687.443 | 14.565
2010 12 19 | 21 50 54 | 33029 | 47718.291 | 14.551
2010 12 19 | 21 50 55 | 33030 | 47719.914 | 14.55
2010 12 19 | 21 50 56 | 33010 | 47687.443 | 14.565
2010 12 19 | 21 50 57 | 32969 | 47620.924 | 14.596
2010 12 19 | 21 50 58 | 32885 | 47484.837 | 14.658
2010 12 19 | 21 50 59 | 32789 | 47329.632 | 14.73
2010 12 19 | 21 51 00 | 32732 | 47237.641 | 14.773
2010 12 19 | 21 51 01 | 32716 | 47211.841 | 14.785
2010 12 19 | 21 51 02 | 32731 | 47236.029 | 14.773
2010 12 19 | 21 51 03 | 32762 | 47286.043 | 14.75
2010 12 19 | 21 51 04 | 32799 | 47345.783 | 14.723
2010 12 19 | 21 51 05 | 32837 | 47407.192 | 14.694
2010 12 19 | 21 51 06 | 32870 | 47460.564 | 14.67
2010 12 19 | 21 51 07 | 32892 | 47496.168 | 14.653
2010 12 19 | 21 51 08 | 32880 | 47476.745 | 14.662
2010 12 19 | 21 51 09 | 32821 | 47381.329 | 14.706
2010 12 19 | 21 51 10 | 32716 | 47211.841 | 14.785
2010 12 19 | 21 51 11 | 32523 | 46901.372 | 14.929
2010 12 19 | 21 51 12 | 32264 | 46486.887 | 15.123
2010 12 19 | 21 51 13 | 32048 | 46143.092 | 15.286
2010 12 19 | 21 51 14 | 31955 | 45995.591 | 15.356
2010 12 19 | 21 51 15 | 31970 | 46019.36 | 15.345
2010 12 19 | 21 51 16 | 32028 | 46111.345 | 15.301
2010 12 19 | 21 51 17 | 32098 | 46222.523 | 15.248
2010 12 19 | 21 51 18 | 32164 | 46327.512 | 15.199
2010 12 19 | 21 51 19 | 32213 | 46405.56 | 15.162
2010 12 19 | 21 51 20 | 32221 | 46418.311 | 15.156
2010 12 19 | 21 51 21 | 32156 | 46314.777 | 15.205
2010 12 19 | 21 51 22 | 31960 | 46003.513 | 15.353
2010 12 19 | 21 51 23 | 31667 | 45540.791 | 15.575
2010 12 19 | 21 51 24 | 31483 | 45251.781 | 15.715
2010 12 19 | 21 51 25 | 31449 | 45198.509 | 15.74
2010 12 19 | 21 51 26 | 31490 | 45262.754 | 15.709
2010 12 19 | 21 51 27 | 31556 | 45366.298 | 15.659
2010 12 19 | 21 51 28 | 31627 | 45477.86 | 15.605
2010 12 19 | 21 51 29 | 31693 | 45581.727 | 15.555
2010 12 19 | 21 51 30 | 31748 | 45668.402 | 15.513
2010 12 19 | 21 51 31 | 31786 | 45728.35 | 15.484
2010 12 19 | 21 51 32 | 31797 | 45745.713 | 15.476
2010 12 19 | 21 51 33 | 31772 | 45706.258 | 15.495
2010 12 19 | 21 51 34 | 31744 | 45662.095 | 15.516
2010 12 19 | 21 51 35 | 31738 | 45652.635 | 15.521
2010 12 19 | 21 51 36 | 31759 | 45685.75 | 15.505
2010 12 19 | 21 51 37 | 31796 | 45744.135 | 15.477
2010 12 19 | 21 51 38 | 31837 | 45808.888 | 15.446
2010 12 19 | 21 51 39 | 31878 | 45873.703 | 15.415
2010 12 19 | 21 51 40 | 31913 | 45929.08 | 15.388
2010 12 19 | 21 51 41 | 31935 | 45963.911 | 15.372
2010 12 19 | 21 51 42 | 31950 | 45987.669 | 15.36
2010 12 19 | 21 51 43 | 31953 | 45992.422 | 15.358
2010 12 19 | 21 51 44 | 31955 | 45995.591 | 15.356
2010 12 19 | 21 51 45 | 31964 | 46009.851 | 15.35
2010 12 19 | 21 51 46 | 31981 | 46036.796 | 15.337
2010 12 19 | 21 51 47 | 31998 | 46063.751 | 15.324
2010 12 19 | 21 51 48 | 32018 | 46095.477 | 15.309
2010 12 19 | 21 51 49 | 32040 | 46130.391 | 15.292
2010 12 19 | 21 51 50 | 32067 | 46173.265 | 15.272
2010 12 19 | 21 51 51 | 32096 | 46219.344 | 15.25
2010 12 19 | 21 51 52 | 32127 | 46268.635 | 15.227
2010 12 19 | 21 51 53 | 32157 | 46316.369 | 15.204
2010 12 19 | 21 51 54 | 32184 | 46359.358 | 15.184
2010 12 19 | 21 51 55 | 32203 | 46389.625 | 15.169
2010 12 19 | 21 51 56 | 32212 | 46403.967 | 15.163
2010 12 19 | 21 51 57 | 32208 | 46397.592 | 15.166
2010 12 19 | 21 51 58 | 32190 | 46368.914 | 15.179
2010 12 19 | 21 51 59 | 32171 | 46338.656 | 15.193
2010 12 19 | 21 52 00 | 32153 | 46310.003 | 15.207
2010 12 19 | 21 52 01 | 32128 | 46270.226 | 15.226
2010 12 19 | 21 52 02 | 32119 | 46255.912 | 15.233
2010 12 19 | 21 52 03 | 32125 | 46265.454 | 15.228
2010 12 19 | 21 52 04 | 32142 | 46292.498 | 15.215
2010 12 19 | 21 52 05 | 32168 | 46333.88 | 15.196
2010 12 19 | 21 52 06 | 32197 | 46380.065 | 15.174
2010 12 19 | 21 52 07 | 32223 | 46421.499 | 15.154
2010 12 19 | 21 52 08 | 32241 | 46450.199 | 15.141
2010 12 19 | 21 52 09 | 32249 | 46462.958 | 15.135
2010 12 19 | 21 52 10 | 32246 | 46458.173 | 15.137
2010 12 19 | 21 52 11 | 32234 | 46439.036 | 15.146
2010 12 19 | 21 52 12 | 32218 | 46413.529 | 15.158
2010 12 19 | 21 52 13 | 32200 | 46384.845 | 15.172
2010 12 19 | 21 52 14 | 32191 | 46370.507 | 15.178
2010 12 19 | 21 52 15 | 32187 | 46364.136 | 15.181
2010 12 19 | 21 52 16 | 32184 | 46359.358 | 15.184
2010 12 19 | 21 52 17 | 32179 | 46351.395 | 15.187
2010 12 19 | 21 52 18 | 32175 | 46345.025 | 15.19
2010 12 19 | 21 52 19 | 32172 | 46340.248 | 15.193
2010 12 19 | 21 52 20 | 32169 | 46335.472 | 15.195
2010 12 19 | 21 52 21 | 32162 | 46324.328 | 15.2
2010 12 19 | 21 52 22 | 32156 | 46314.777 | 15.205
2010 12 19 | 21 52 23 | 32145 | 46297.272 | 15.213
2010 12 19 | 21 52 24 | 32135 | 46281.361 | 15.221
2010 12 19 | 21 52 25 | 32121 | 46259.092 | 15.231
2010 12 19 | 21 52 26 | 32106 | 46235.241 | 15.242
2010 12 19 | 21 52 27 | 32093 | 46214.576 | 15.252
2010 12 19 | 21 52 28 | 32081 | 46195.507 | 15.261
2010 12 19 | 21 52 29 | 32061 | 46163.735 | 15.276
2010 12 19 | 21 52 30 | 32036 | 46124.042 | 15.295
2010 12 19 | 21 52 31 | 31996 | 46060.58 | 15.325
2010 12 19 | 21 52 32 | 31963 | 46008.267 | 15.35
2010 12 19 | 21 52 33 | 31942 | 45974.997 | 15.366
2010 12 19 | 21 52 34 | 31926 | 45949.66 | 15.378
2010 12 19 | 21 52 35 | 31923 | 45944.91 | 15.381
2010 12 19 | 21 52 36 | 31933 | 45960.744 | 15.373
2010 12 19 | 21 52 37 | 31945 | 45979.749 | 15.364
2010 12 19 | 21 52 38 | 31947 | 45982.917 | 15.362
2010 12 19 | 21 52 39 | 31933 | 45960.744 | 15.373
2010 12 19 | 21 52 40 | 31899 | 45906.924 | 15.399
2010 12 19 | 21 52 41 | 31810 | 45766.239 | 15.466
2010 12 19 | 21 52 42 | 31706 | 45602.204 | 15.545
2010 12 19 | 21 52 43 | 31648 | 45510.892 | 15.589
2010 12 19 | 21 52 44 | 31629 | 45481.005 | 15.603
2010 12 19 | 21 52 45 | 31638 | 45495.16 | 15.597
2010 12 19 | 21 52 46 | 31655 | 45521.906 | 15.584
2010 12 19 | 21 52 47 | 31669 | 45543.939 | 15.573
2010 12 19 | 21 52 48 | 31669 | 45543.939 | 15.573
2010 12 19 | 21 52 49 | 31662 | 45532.922 | 15.578
2010 12 19 | 21 52 50 | 31649 | 45512.465 | 15.588
2010 12 19 | 21 52 51 | 31623 | 45471.57 | 15.608
2010 12 19 | 21 52 52 | 31572 | 45391.423 | 15.647
2010 12 19 | 21 52 53 | 31501 | 45280 | 15.701
2010 12 19 | 21 52 54 | 31417 | 45148.408 | 15.765
2010 12 19 | 21 52 55 | 31338 | 45024.877 | 15.825
2010 12 19 | 21 52 56 | 31300 | 44965.536 | 15.854
2010 12 19 | 21 52 57 | 31281 | 44935.884 | 15.869
2010 12 19 | 21 52 58 | 31272 | 44921.843 | 15.875
2010 12 19 | 21 52 59 | 31259 | 44901.567 | 15.885
2010 12 19 | 21 53 00 | 31229 | 44854.798 | 15.908
2010 12 19 | 21 53 01 | 31196 | 44803.389 | 15.934
2010 12 19 | 21 53 02 | 31158 | 44744.238 | 15.963
2010 12 19 | 21 53 03 | 31121 | 44686.692 | 15.991
2010 12 19 | 21 53 04 | 31092 | 44641.623 | 16.013
2010 12 19 | 21 53 05 | 31052 | 44579.506 | 16.044
2010 12 19 | 21 53 06 | 30990 | 44483.337 | 16.091
2010 12 19 | 21 53 07 | 30916 | 44368.729 | 16.148
2010 12 19 | 21 53 08 | 30829 | 44234.233 | 16.215
2010 12 19 | 21 53 09 | 30748 | 44109.248 | 16.277
2010 12 19 | 21 53 10 | 30691 | 44021.433 | 16.321
2010 12 19 | 21 53 11 | 30643 | 43947.57 | 16.358
2010 12 19 | 21 53 12 | 30585 | 43858.426 | 16.403
2010 12 19 | 21 53 13 | 30505 | 43735.658 | 16.465
2010 12 19 | 21 53 14 | 30351 | 43499.951 | 16.584
2010 12 19 | 21 53 15 | 30159 | 43207.218 | 16.734
2010 12 19 | 21 53 16 | 29944 | 42880.906 | 16.901
2010 12 19 | 21 53 17 | 29780 | 42633.048 | 17.029
2010 12 19 | 21 53 18 | 29708 | 42524.518 | 17.086
2010 12 19 | 21 53 19 | 29669 | 42465.804 | 17.116
2010 12 19 | 21 53 20 | 29646 | 42431.201 | 17.134
2010 12 19 | 21 53 21 | 29606 | 42371.065 | 17.166
2010 12 19 | 21 53 22 | 29535 | 42264.454 | 17.222
2010 12 19 | 21 53 23 | 29427 | 42102.608 | 17.307
2010 12 19 | 21 53 24 | 29301 | 41914.276 | 17.406
2010 12 19 | 21 53 25 | 29206 | 41772.627 | 17.481
2010 12 19 | 21 53 26 | 29164 | 41710.098 | 17.514
2010 12 19 | 21 53 27 | 29167 | 41714.562 | 17.512
2010 12 19 | 21 53 28 | 29184 | 41739.866 | 17.498
2010 12 19 | 21 53 29 | 29205 | 41771.138 | 17.482
2010 12 19 | 21 53 30 | 29221 | 41794.973 | 17.469
2010 12 19 | 21 53 31 | 29234 | 41814.345 | 17.459
2010 12 19 | 21 53 32 | 29245 | 41830.742 | 17.45
2010 12 19 | 21 53 33 | 29259 | 41851.615 | 17.439
2010 12 19 | 21 53 34 | 29276 | 41876.971 | 17.426
2010 12 19 | 21 53 35 | 29291 | 41899.352 | 17.414
2010 12 19 | 21 53 36 | 29285 | 41890.398 | 17.419
2010 12 19 | 21 53 37 | 29217 | 41789.013 | 17.472
2010 12 19 | 21 53 38 | 29056 | 41549.576 | 17.6
2010 12 19 | 21 53 39 | 28846 | 41238.542 | 17.767
2010 12 19 | 21 53 40 | 28703 | 41027.566 | 17.881
2010 12 19 | 21 53 41 | 28678 | 40990.75 | 17.901
2010 12 19 | 21 53 42 | 28712 | 41040.825 | 17.874
2010 12 19 | 21 53 43 | 28767 | 41121.907 | 17.83
2010 12 19 | 21 53 44 | 28823 | 41204.564 | 17.785
2010 12 19 | 21 53 45 | 28866 | 41268.103 | 17.751
2010 12 19 | 21 53 46 | 28870 | 41274.016 | 17.748
2010 12 19 | 21 53 47 | 28800 | 41170.603 | 17.803
2010 12 19 | 21 53 48 | 28691 | 41009.892 | 17.89
2010 12 19 | 21 53 49 | 28597 | 40871.605 | 17.965
2010 12 19 | 21 53 50 | 28539 | 40786.422 | 18.012
2010 12 19 | 21 53 51 | 28527 | 40768.812 | 18.021
2010 12 19 | 21 53 52 | 28548 | 40799.633 | 18.005
2010 12 19 | 21 53 53 | 28581 | 40848.096 | 17.978
2010 12 19 | 21 53 54 | 28618 | 40902.474 | 17.949
2010 12 19 | 21 53 55 | 28646 | 40943.655 | 17.926
2010 12 19 | 21 53 56 | 28656 | 40958.369 | 17.918
2010 12 19 | 21 53 57 | 28632 | 40923.062 | 17.937
2010 12 19 | 21 53 58 | 28555 | 40809.91 | 17.999
2010 12 19 | 21 53 59 | 28486 | 40708.677 | 18.054
2010 12 19 | 21 54 00 | 28462 | 40673.502 | 18.073
2010 12 19 | 21 54 01 | 28469 | 40683.759 | 18.068
2010 12 19 | 21 54 02 | 28494 | 40720.407 | 18.048
2010 12 19 | 21 54 03 | 28531 | 40774.681 | 18.018
2010 12 19 | 21 54 04 | 28575 | 40839.282 | 17.983
2010 12 19 | 21 54 05 | 28609 | 40889.243 | 17.956
2010 12 19 | 21 54 06 | 28614 | 40896.593 | 17.952
2010 12 19 | 21 54 07 | 28578 | 40843.689 | 17.981
2010 12 19 | 21 54 08 | 28500 | 40729.205 | 18.043
2010 12 19 | 21 54 09 | 28411 | 40598.815 | 18.114
2010 12 19 | 21 54 10 | 28352 | 40512.517 | 18.162
2010 12 19 | 21 54 11 | 28327 | 40475.984 | 18.182
2010 12 19 | 21 54 12 | 28324 | 40471.601 | 18.184
2010 12 19 | 21 54 13 | 28332 | 40483.289 | 18.178
2010 12 19 | 21 54 14 | 28348 | 40506.671 | 18.165
2010 12 19 | 21 54 15 | 28370 | 40538.834 | 18.147
2010 12 19 | 21 54 16 | 28395 | 40575.401 | 18.127
2010 12 19 | 21 54 17 | 28414 | 40603.206 | 18.112
2010 12 19 | 21 54 18 | 28421 | 40613.453 | 18.106
2010 12 19 | 21 54 19 | 28412 | 40600.279 | 18.114
2010 12 19 | 21 54 20 | 28388 | 40565.16 | 18.133
2010 12 19 | 21 54 21 | 28336 | 40489.134 | 18.175
2010 12 19 | 21 54 22 | 28259 | 40376.715 | 18.236
2010 12 19 | 21 54 23 | 28148 | 40214.989 | 18.326
2010 12 19 | 21 54 24 | 28038 | 40055.107 | 18.415
2010 12 19 | 21 54 25 | 27945 | 39920.234 | 18.49
2010 12 19 | 21 54 26 | 27865 | 39804.432 | 18.555
2010 12 19 | 21 54 27 | 27812 | 39727.825 | 18.597
2010 12 19 | 21 54 28 | 27811 | 39726.38 | 18.598
2010 12 19 | 21 54 29 | 27846 | 39776.959 | 18.57
2010 12 19 | 21 54 30 | 27895 | 39847.834 | 18.53
2010 12 19 | 21 54 31 | 27946 | 39921.682 | 18.489
2010 12 19 | 21 54 32 | 27994 | 39991.262 | 18.45
2010 12 19 | 21 54 33 | 28021 | 40030.432 | 18.428
2010 12 19 | 21 54 34 | 27997 | 39995.613 | 18.448
2010 12 19 | 21 54 35 | 27881 | 39827.576 | 18.542
2010 12 19 | 21 54 36 | 27689 | 39550.378 | 18.697
2010 12 19 | 21 54 37 | 27495 | 39271.466 | 18.855
2010 12 19 | 21 54 38 | 27356 | 39072.349 | 18.969
2010 12 19 | 21 54 39 | 27287 | 38973.729 | 19.025
2010 12 19 | 21 54 40 | 27267 | 38945.171 | 19.042
2010 12 19 | 21 54 41 | 27255 | 38928.042 | 19.052
2010 12 19 | 21 54 42 | 27243 | 38910.917 | 19.061
2010 12 19 | 21 54 43 | 27246 | 38915.198 | 19.059
2010 12 19 | 21 54 44 | 27273 | 38953.737 | 19.037
2010 12 19 | 21 54 45 | 27315 | 39013.731 | 19.002
2010 12 19 | 21 54 46 | 27363 | 39082.362 | 18.963
2010 12 19 | 21 54 47 | 27404 | 39141.041 | 18.93
2010 12 19 | 21 54 48 | 27428 | 39175.414 | 18.91
2010 12 19 | 21 54 49 | 27407 | 39145.336 | 18.927
2010 12 19 | 21 54 50 | 27273 | 38953.737 | 19.037
2010 12 19 | 21 54 51 | 26978 | 38533.885 | 19.279
2010 12 19 | 21 54 52 | 26553 | 37933.693 | 19.631
2010 12 19 | 21 54 53 | 26092 | 37288.828 | 20.016
2010 12 19 | 21 54 54 | 25829 | 36923.773 | 20.237
2010 12 19 | 21 54 55 | 25794 | 36875.346 | 20.266
2010 12 19 | 21 54 56 | 25852 | 36955.617 | 20.218
2010 12 19 | 21 54 57 | 25931 | 37065.11 | 20.151
2010 12 19 | 21 54 58 | 26010 | 37174.789 | 20.085
2010 12 19 | 21 54 59 | 26084 | 37277.693 | 20.022
2010 12 19 | 21 55 00 | 26134 | 37347.316 | 19.981
2010 12 19 | 21 55 01 | 26053 | 37234.565 | 20.049
2010 12 19 | 21 55 02 | 25757 | 36824.191 | 20.298
2010 12 19 | 21 55 03 | 25447 | 36397.173 | 20.56
2010 12 19 | 21 55 04 | 25335 | 36243.587 | 20.656
2010 12 19 | 21 55 05 | 25358 | 36275.097 | 20.636
2010 12 19 | 21 55 06 | 25427 | 36369.72 | 20.577
2010 12 19 | 21 55 07 | 25502 | 36472.729 | 20.514
2010 12 19 | 21 55 08 | 25563 | 36556.631 | 20.462
2010 12 19 | 21 55 09 | 25556 | 36546.998 | 20.468
2010 12 19 | 21 55 10 | 25432 | 36376.583 | 20.573
2010 12 19 | 21 55 11 | 25302 | 36198.403 | 20.684
2010 12 19 | 21 55 12 | 25257 | 36136.84 | 20.722
2010 12 19 | 21 55 13 | 25289 | 36180.612 | 20.695
2010 12 19 | 21 55 14 | 25351 | 36265.505 | 20.642
2010 12 19 | 21 55 15 | 25421 | 36361.487 | 20.582
2010 12 19 | 21 55 16 | 25481 | 36443.87 | 20.531
2010 12 19 | 21 55 17 | 25445 | 36394.428 | 20.562
2010 12 19 | 21 55 18 | 25179 | 36030.269 | 20.789
2010 12 19 | 21 55 19 | 24794 | 35506.816 | 21.119
2010 12 19 | 21 55 20 | 24577 | 35213.647 | 21.306
2010 12 19 | 21 55 21 | 24567 | 35200.17 | 21.315
2010 12 19 | 21 55 22 | 24633 | 35289.175 | 21.258
2010 12 19 | 21 55 23 | 24715 | 35399.931 | 21.187
2010 12 19 | 21 55 24 | 24797 | 35510.878 | 21.116
2010 12 19 | 21 55 25 | 24872 | 35612.522 | 21.052
2010 12 19 | 21 55 26 | 24939 | 35703.461 | 20.994
2010 12 19 | 21 55 27 | 24984 | 35764.611 | 20.956
2010 12 19 | 21 55 28 | 24977 | 35755.095 | 20.962
2010 12 19 | 21 55 29 | 24919 | 35676.302 | 21.011
2010 12 19 | 21 55 30 | 24845 | 35575.912 | 21.075
2010 12 19 | 21 55 31 | 24771 | 35475.679 | 21.139
2010 12 19 | 21 55 32 | 24728 | 35417.507 | 21.176
2010 12 19 | 21 55 33 | 24731 | 35421.564 | 21.173
2010 12 19 | 21 55 34 | 24772 | 35477.033 | 21.138
2010 12 19 | 21 55 35 | 24828 | 35552.872 | 21.09
2010 12 19 | 21 55 36 | 24884 | 35628.8 | 21.041
2010 12 19 | 21 55 37 | 24937 | 35700.744 | 20.996
2010 12 19 | 21 55 38 | 24984 | 35764.611 | 20.956
2010 12 19 | 21 55 39 | 25019 | 35812.213 | 20.926
2010 12 19 | 21 55 40 | 25025 | 35820.376 | 20.92
2010 12 19 | 21 55 41 | 25018 | 35810.852 | 20.926
2010 12 19 | 21 55 42 | 24980 | 35759.173 | 20.959
2010 12 19 | 21 55 43 | 24872 | 35612.522 | 21.052
2010 12 19 | 21 55 44 | 24757 | 35456.734 | 21.151
2010 12 19 | 21 55 45 | 24677 | 35348.582 | 21.22
2010 12 19 | 21 55 46 | 24612 | 35260.842 | 21.276
2010 12 19 | 21 55 47 | 24549 | 35175.917 | 21.331
2010 12 19 | 21 55 48 | 24363 | 34925.84 | 21.492
2010 12 19 | 21 55 49 | 24051 | 34508.542 | 21.764
2010 12 19 | 21 55 50 | 24749 | 35445.91 | 21.158
2010 12 19 | 21 55 51 | 25803 | 36887.795 | 20.259
2010 12 19 | 21 55 52 | 26552 | 37932.287 | 19.632
2010 12 19 | 21 55 53 | 27093 | 38697.237 | 19.185
2010 12 19 | 21 55 54 | 28457 | 40666.176 | 18.077
2010 12 19 | 21 55 55 | 30885 | 44320.775 | 16.172
2010 12 19 | 21 55 56 | 33012 | 47690.69 | 14.564
2010 12 19 | 21 55 57 | 34754 | 50576.452 | 13.284
2010 12 19 | 21 55 58 | 36326 | 53284.205 | 12.155
2010 12 19 | 21 55 59 | 37712 | 55757.791 | 11.178
2010 12 19 | 21 56 00 | 39030 | 58188.939 | 10.263
2010 12 19 | 21 56 01 | 40256 | 60522.877 | 9.424
2010 12 19 | 21 56 02 | 41371 | 62709.006 | 8.67
2010 12 19 | 21 56 03 | 42302 | 64582.677 | 8.046
2010 12 19 | 21 56 04 | 42956 | 65926.087 | 7.612
2010 12 19 | 21 56 05 | 43388 | 66826.119 | 7.326
2010 12 19 | 21 56 06 | 43748 | 67583.975 | 7.088
2010 12 19 | 21 56 07 | 44059 | 68244.492 | 6.884
2010 12 19 | 21 56 08 | 44331 | 68826.652 | 6.706
2010 12 19 | 21 56 09 | 44658 | 69532.12 | 6.492
2010 12 19 | 21 56 10 | 45056 | 70399.113 | 6.232
2010 12 19 | 21 56 11 | 45391 | 71136.074 | 6.014
2010 12 19 | 21 56 12 | 45664 | 71741.58 | 5.837
2010 12 19 | 21 56 13 | 45922 | 72317.939 | 5.669
2010 12 19 | 21 56 14 | 46214 | 72975.14 | 5.481
2010 12 19 | 21 56 15 | 46618 | 73893.086 | 5.22
2010 12 19 | 21 56 16 | 47021 | 74818.939 | 4.961
2010 12 19 | 21 56 17 | 47348 | 75577.778 | 4.751
2010 12 19 | 21 56 18 | 47572 | 76101.569 | 4.607
2010 12 19 | 21 56 19 | 47786 | 76605.028 | 4.47
2010 12 19 | 21 56 20 | 47992 | 77092.507 | 4.339
2010 12 19 | 21 56 21 | 48179 | 77537.46 | 4.22
2010 12 19 | 21 56 22 | 48387 | 78035.124 | 4.087
2010 12 19 | 21 56 23 | 48540 | 78403.054 | 3.99
2010 12 19 | 21 56 24 | 48710 | 78813.727 | 3.881
2010 12 19 | 21 56 25 | 48892 | 79255.576 | 3.766
2010 12 19 | 21 56 26 | 49071 | 79692.366 | 3.652
2010 12 19 | 21 56 27 | 49239 | 80104.336 | 3.546
2010 12 19 | 21 56 28 | 49394 | 80486.175 | 3.447
2010 12 19 | 21 56 29 | 49531 | 80825.077 | 3.361
2010 12 19 | 21 56 30 | 49648 | 81115.555 | 3.287
2010 12 19 | 21 56 31 | 49747 | 81362.104 | 3.224
2010 12 19 | 21 56 32 | 49846 | 81609.353 | 3.162
2010 12 19 | 21 56 33 | 49937 | 81837.242 | 3.104
2010 12 19 | 21 56 34 | 50019 | 82043.102 | 3.052
2010 12 19 | 21 56 35 | 50097 | 82239.372 | 3.003
2010 12 19 | 21 56 36 | 50178 | 82443.657 | 2.952
2010 12 19 | 21 56 37 | 50259 | 82648.419 | 2.901
2010 12 19 | 21 56 38 | 50334 | 82838.44 | 2.854
2010 12 19 | 21 56 39 | 50406 | 83021.248 | 2.808
2010 12 19 | 21 56 40 | 50474 | 83194.249 | 2.766
2010 12 19 | 21 56 41 | 50539 | 83359.936 | 2.725
2010 12 19 | 21 56 42 | 50598 | 83510.6 | 2.687
2010 12 19 | 21 56 43 | 50651 | 83646.161 | 2.654
2010 12 19 | 21 56 44 | 50704 | 83781.931 | 2.621
2010 12 19 | 21 56 45 | 50752 | 83905.073 | 2.591
2010 12 19 | 21 56 46 | 50796 | 84018.104 | 2.563
2010 12 19 | 21 56 47 | 50834 | 84115.838 | 2.539
2010 12 19 | 21 56 48 | 50869 | 84205.951 | 2.517
2010 12 19 | 21 56 49 | 50901 | 84288.421 | 2.497
2010 12 19 | 21 56 50 | 50935 | 84376.13 | 2.476
2010 12 19 | 21 56 51 | 50969 | 84463.925 | 2.454
2010 12 19 | 21 56 52 | 51004 | 84554.394 | 2.432
2010 12 19 | 21 56 53 | 51036 | 84637.188 | 2.412
2010 12 19 | 21 56 54 | 51066 | 84714.879 | 2.393
2010 12 19 | 21 56 55 | 51096 | 84792.637 | 2.374
2010 12 19 | 21 56 56 | 51123 | 84862.678 | 2.357
2010 12 19 | 21 56 57 | 51148 | 84927.58 | 2.342
2010 12 19 | 21 56 58 | 51169 | 84982.134 | 2.329
2010 12 19 | 21 56 59 | 51193 | 85044.523 | 2.314
2010 12 19 | 21 57 00 | 51217 | 85106.955 | 2.298
2010 12 19 | 21 57 01 | 51238 | 85161.619 | 2.285
2010 12 19 | 21 57 02 | 51257 | 85211.107 | 2.273
2010 12 19 | 21 57 03 | 51275 | 85258.014 | 2.262
2010 12 19 | 21 57 04 | 51292 | 85302.339 | 2.251
2010 12 19 | 21 57 05 | 51308 | 85344.077 | 2.241
2010 12 19 | 21 57 06 | 51322 | 85380.613 | 2.233
2010 12 19 | 21 57 07 | 51334 | 85411.942 | 2.225
2010 12 19 | 21 57 08 | 51348 | 85448.506 | 2.216
2010 12 19 | 21 57 09 | 51362 | 85485.085 | 2.208
2010 12 19 | 21 57 10 | 51376 | 85521.679 | 2.199
2010 12 19 | 21 57 11 | 51389 | 85555.673 | 2.191
2010 12 19 | 21 57 12 | 51404 | 85594.912 | 2.181
2010 12 19 | 21 57 13 | 51416 | 85626.316 | 2.174
2010 12 19 | 21 57 14 | 51428 | 85657.732 | 2.166
2010 12 19 | 21 57 15 | 51441 | 85691.777 | 2.158
2010 12 19 | 21 57 16 | 51455 | 85728.456 | 2.149
2010 12 19 | 21 57 17 | 51467 | 85759.907 | 2.142
2010 12 19 | 21 57 18 | 51478 | 85788.747 | 2.135
2010 12 19 | 21 57 19 | 51487 | 85812.351 | 2.129
2010 12 19 | 21 57 20 | 51498 | 85841.207 | 2.122
2010 12 19 | 21 57 21 | 51510 | 85872.698 | 2.115
2010 12 19 | 21 57 22 | 51520 | 85898.949 | 2.109
2010 12 19 | 21 57 23 | 51527 | 85917.329 | 2.104
2010 12 19 | 21 57 24 | 51535 | 85938.34 | 2.099
2010 12 19 | 21 57 25 | 51542 | 85956.728 | 2.095
2010 12 19 | 21 57 26 | 51547 | 85969.865 | 2.092
2010 12 19 | 21 57 27 | 51548 | 85972.493 | 2.091
2010 12 19 | 21 57 28 | 51544 | 85961.983 | 2.093
2010 12 19 | 21 57 29 | 51528 | 85919.955 | 2.103
2010 12 19 | 21 57 30 | 51501 | 85849.079 | 2.12
2010 12 19 | 21 57 31 | 51471 | 85770.394 | 2.139
2010 12 19 | 21 57 32 | 51451 | 85717.975 | 2.152
2010 12 19 | 21 57 33 | 51424 | 85647.259 | 2.169
2010 12 19 | 21 57 34 | 51389 | 85555.673 | 2.191
2010 12 19 | 21 57 35 | 51348 | 85448.506 | 2.216
2010 12 19 | 21 57 36 | 51312 | 85354.514 | 2.239
2010 12 19 | 21 57 37 | 51278 | 85265.835 | 2.26
2010 12 19 | 21 57 38 | 51247 | 85185.057 | 2.28
2010 12 19 | 21 57 39 | 51207 | 85080.936 | 2.305
2010 12 19 | 21 57 40 | 51169 | 84982.134 | 2.329
2010 12 19 | 21 57 41 | 51158 | 84953.554 | 2.336
2010 12 19 | 21 57 42 | 51157 | 84950.956 | 2.336
2010 12 19 | 21 57 43 | 51147 | 84924.983 | 2.342
2010 12 19 | 21 57 44 | 51121 | 84857.488 | 2.359
2010 12 19 | 21 57 45 | 51080 | 84751.158 | 2.384
2010 12 19 | 21 57 46 | 51045 | 84660.488 | 2.406
2010 12 19 | 21 57 47 | 51019 | 84593.194 | 2.423
2010 12 19 | 21 57 48 | 50988 | 84513.025 | 2.442
2010 12 19 | 21 57 49 | 50945 | 84401.943 | 2.469
2010 12 19 | 21 57 50 | 50912 | 84316.788 | 2.49
2010 12 19 | 21 57 51 | 50885 | 84247.177 | 2.507
2010 12 19 | 21 57 52 | 50854 | 84167.32 | 2.526
2010 12 19 | 21 57 53 | 50825 | 84092.68 | 2.545
2010 12 19 | 21 57 54 | 50793 | 84010.392 | 2.565
2010 12 19 | 21 57 55 | 50770 | 83951.295 | 2.579
2010 12 19 | 21 57 56 | 50747 | 83892.237 | 2.594
2010 12 19 | 21 57 57 | 50730 | 83848.611 | 2.604
2010 12 19 | 21 57 58 | 50722 | 83828.089 | 2.609
2010 12 19 | 21 57 59 | 50796 | 84018.104 | 2.563
2010 12 19 | 21 58 00 | 50936 | 84378.711 | 2.475
2010 12 19 | 21 58 01 | 51054 | 84683.794 | 2.401
2010 12 19 | 21 58 02 | 51150 | 84932.774 | 2.341
2010 12 19 | 21 58 03 | 51230 | 85140.791 | 2.29
2010 12 19 | 21 58 04 | 51290 | 85297.123 | 2.253
2010 12 19 | 21 58 05 | 51336 | 85417.164 | 2.224
2010 12 19 | 21 58 06 | 51372 | 85511.222 | 2.201
2010 12 19 | 21 58 07 | 51403 | 85592.296 | 2.182
2010 12 19 | 21 58 08 | 51435 | 85676.062 | 2.162
2010 12 19 | 21 58 09 | 51464 | 85752.044 | 2.144
2010 12 19 | 21 58 10 | 51492 | 85825.466 | 2.126
2010 12 19 | 21 58 11 | 51520 | 85898.949 | 2.109
2010 12 19 | 21 58 12 | 51542 | 85956.728 | 2.095
2010 12 19 | 21 58 13 | 51568 | 86025.061 | 2.078
2010 12 19 | 21 58 14 | 51595 | 86096.077 | 2.062
2010 12 19 | 21 58 15 | 51620 | 86161.882 | 2.046
2010 12 19 | 21 58 16 | 51639 | 86211.927 | 2.034
2010 12 19 | 21 58 17 | 51656 | 86256.728 | 2.023
2010 12 19 | 21 58 18 | 51676 | 86309.463 | 2.011
2010 12 19 | 21 58 19 | 51694 | 86356.951 | 2
2010 12 19 | 21 58 20 | 51705 | 86385.984 | 1.993
2010 12 19 | 21 58 21 | 51715 | 86412.386 | 1.986
2010 12 19 | 21 58 22 | 51725 | 86438.796 | 1.98
2010 12 19 | 21 58 23 | 51734 | 86462.571 | 1.974
2010 12 19 | 21 58 24 | 51742 | 86483.71 | 1.969
2010 12 19 | 21 58 25 | 51748 | 86499.567 | 1.966
2010 12 19 | 21 58 26 | 51757 | 86523.359 | 1.96
2010 12 19 | 21 58 27 | 51766 | 86547.157 | 1.954
2010 12 19 | 21 58 28 | 51774 | 86568.315 | 1.949
2010 12 19 | 21 58 29 | 51783 | 86592.125 | 1.944
2010 12 19 | 21 58 30 | 51792 | 86615.941 | 1.938
2010 12 19 | 21 58 31 | 51799 | 86634.469 | 1.934
2010 12 19 | 21 58 32 | 51803 | 86645.058 | 1.931
2010 12 19 | 21 58 33 | 51808 | 86658.296 | 1.928
2010 12 19 | 21 58 34 | 51814 | 86674.184 | 1.924
2010 12 19 | 21 58 35 | 51822 | 86695.373 | 1.919
2010 12 19 | 21 58 36 | 51828 | 86711.268 | 1.916
2010 12 19 | 21 58 37 | 51832 | 86721.866 | 1.913
2010 12 19 | 21 58 38 | 51835 | 86729.816 | 1.911
2010 12 19 | 21 58 39 | 51839 | 86740.416 | 1.909
2010 12 19 | 21 58 40 | 51843 | 86751.018 | 1.906
2010 12 19 | 21 58 41 | 51846 | 86758.97 | 1.904
2010 12 19 | 21 58 42 | 51850 | 86769.573 | 1.902
2010 12 19 | 21 58 43 | 51855 | 86782.83 | 1.899
2010 12 19 | 21 58 44 | 51861 | 86798.74 | 1.895
2010 12 19 | 21 58 45 | 51866 | 86812.001 | 1.892
2010 12 19 | 21 58 46 | 51870 | 86822.611 | 1.889
2010 12 19 | 21 58 47 | 51874 | 86833.222 | 1.887
2010 12 19 | 21 58 48 | 51877 | 86841.182 | 1.885
2010 12 19 | 21 58 49 | 51877 | 86841.182 | 1.885
2010 12 19 | 21 58 50 | 51878 | 86843.835 | 1.884
2010 12 19 | 21 58 51 | 51878 | 86843.835 | 1.884
2010 12 19 | 21 58 52 | 51879 | 86846.488 | 1.884
2010 12 19 | 21 58 53 | 51884 | 86859.756 | 1.881
2010 12 19 | 21 58 54 | 51887 | 86867.718 | 1.879
2010 12 19 | 21 58 55 | 51888 | 86870.372 | 1.878
2010 12 19 | 21 58 56 | 51889 | 86873.026 | 1.877
2010 12 19 | 21 58 57 | 51892 | 86880.989 | 1.876
2010 12 19 | 21 58 58 | 51895 | 86888.952 | 1.874
2010 12 19 | 21 58 59 | 51897 | 86894.262 | 1.872
2010 12 19 | 21 59 00 | 51900 | 86902.226 | 1.871
2010 12 19 | 21 59 01 | 51903 | 86910.192 | 1.869
2010 12 19 | 21 59 02 | 51905 | 86915.503 | 1.867
2010 12 19 | 21 59 03 | 51906 | 86918.158 | 1.867
2010 12 19 | 21 59 04 | 51908 | 86923.469 | 1.866
2010 12 19 | 21 59 05 | 51908 | 86923.469 | 1.866
2010 12 19 | 21 59 06 | 51911 | 86931.436 | 1.864
2010 12 19 | 21 59 07 | 51912 | 86934.092 | 1.863
2010 12 19 | 21 59 08 | 51909 | 86926.125 | 1.865
2010 12 19 | 21 59 09 | 51907 | 86920.814 | 1.866
2010 12 19 | 21 59 10 | 51907 | 86920.814 | 1.866
2010 12 19 | 21 59 11 | 51906 | 86918.158 | 1.867
2010 12 19 | 21 59 12 | 51904 | 86912.847 | 1.868
2010 12 19 | 21 59 13 | 51904 | 86912.847 | 1.868
2010 12 19 | 21 59 14 | 51906 | 86918.158 | 1.867
2010 12 19 | 21 59 15 | 51910 | 86928.781 | 1.864
2010 12 19 | 21 59 16 | 51911 | 86931.436 | 1.864
2010 12 19 | 21 59 17 | 51913 | 86936.748 | 1.862
2010 12 19 | 21 59 18 | 51914 | 86939.404 | 1.862
2010 12 19 | 21 59 19 | 51913 | 86936.748 | 1.862
2010 12 19 | 21 59 20 | 51911 | 86931.436 | 1.864
2010 12 19 | 21 59 21 | 51910 | 86928.781 | 1.864
2010 12 19 | 21 59 22 | 51910 | 86928.781 | 1.864
2010 12 19 | 21 59 23 | 51911 | 86931.436 | 1.864
2010 12 19 | 21 59 24 | 51915 | 86942.061 | 1.861
2010 12 19 | 21 59 25 | 51920 | 86955.343 | 1.858
2010 12 19 | 21 59 26 | 51924 | 86965.969 | 1.856
2010 12 19 | 21 59 27 | 51930 | 86981.912 | 1.852
2010 12 19 | 21 59 28 | 51934 | 86992.542 | 1.849
2010 12 19 | 21 59 29 | 51937 | 87000.516 | 1.847
2010 12 19 | 21 59 30 | 51939 | 87005.832 | 1.846
2010 12 19 | 21 59 31 | 51938 | 87003.174 | 1.847
2010 12 19 | 21 59 32 | 51937 | 87000.516 | 1.847
2010 12 19 | 21 59 33 | 51937 | 87000.516 | 1.847
2010 12 19 | 21 59 34 | 51935 | 86995.2 | 1.849
2010 12 19 | 21 59 35 | 51933 | 86989.885 | 1.85
2010 12 19 | 21 59 36 | 51933 | 86989.885 | 1.85
2010 12 19 | 21 59 37 | 51934 | 86992.542 | 1.849
2010 12 19 | 21 59 38 | 51936 | 86997.858 | 1.848
2010 12 19 | 21 59 39 | 51938 | 87003.174 | 1.847
2010 12 19 | 21 59 40 | 51941 | 87011.148 | 1.845
2010 12 19 | 21 59 41 | 51944 | 87019.123 | 1.843
2010 12 19 | 21 59 42 | 51948 | 87029.758 | 1.841
2010 12 19 | 21 59 43 | 51950 | 87035.075 | 1.839
2010 12 19 | 21 59 44 | 51951 | 87037.734 | 1.839
2010 12 19 | 21 59 45 | 51952 | 87040.394 | 1.838
2010 12 19 | 21 59 46 | 51952 | 87040.394 | 1.838
2010 12 19 | 21 59 47 | 51952 | 87040.394 | 1.838
2010 12 19 | 21 59 48 | 51953 | 87043.053 | 1.837
2010 12 19 | 21 59 49 | 51955 | 87048.371 | 1.836
2010 12 19 | 21 59 50 | 51958 | 87056.35 | 1.834
2010 12 19 | 21 59 51 | 51960 | 87061.669 | 1.833
2010 12 19 | 21 59 52 | 51963 | 87069.648 | 1.831
2010 12 19 | 21 59 53 | 51966 | 87077.629 | 1.829
2010 12 19 | 21 59 54 | 51968 | 87082.949 | 1.828
2010 12 19 | 21 59 55 | 51969 | 87085.61 | 1.827
2010 12 19 | 21 59 56 | 51973 | 87096.252 | 1.825
2010 12 19 | 21 59 57 | 51976 | 87104.235 | 1.823
2010 12 19 | 21 59 58 | 51978 | 87109.557 | 1.822
2010 12 19 | 21 59 59 | 51979 | 87112.218 | 1.821
2010 12 19 | 22 00 00 | 51980 | 87114.879 | 1.821
2010 12 19 | 22 00 01 | 51982 | 87120.202 | 1.819
2010 12 19 | 22 00 02 | 51985 | 87128.187 | 1.817
2010 12 19 | 22 00 03 | 51987 | 87133.51 | 1.816
2010 12 19 | 22 00 04 | 51990 | 87141.496 | 1.814
2010 12 19 | 22 00 05 | 51992 | 87146.82 | 1.813
2010 12 19 | 22 00 06 | 51994 | 87152.145 | 1.812
2010 12 19 | 22 00 07 | 51993 | 87149.483 | 1.812
2010 12 19 | 22 00 08 | 51993 | 87149.483 | 1.812
2010 12 19 | 22 00 09 | 51994 | 87152.145 | 1.812
2010 12 19 | 22 00 10 | 51994 | 87152.145 | 1.812
2010 12 19 | 22 00 11 | 51996 | 87157.47 | 1.811
2010 12 19 | 22 00 12 | 51996 | 87157.47 | 1.811
2010 12 19 | 22 00 13 | 51996 | 87157.47 | 1.811
2010 12 19 | 22 00 14 | 51996 | 87157.47 | 1.811
2010 12 19 | 22 00 15 | 51992 | 87146.82 | 1.813
2010 12 19 | 22 00 16 | 51984 | 87125.525 | 1.818
2010 12 19 | 22 00 17 | 51972 | 87093.591 | 1.826
2010 12 19 | 22 00 18 | 51956 | 87051.031 | 1.836
2010 12 19 | 22 00 19 | 51944 | 87019.123 | 1.843
2010 12 19 | 22 00 20 | 51937 | 87000.516 | 1.847
2010 12 19 | 22 00 21 | 51933 | 86989.885 | 1.85
2010 12 19 | 22 00 22 | 51931 | 86984.57 | 1.851
2010 12 19 | 22 00 23 | 51931 | 86984.57 | 1.851
2010 12 19 | 22 00 24 | 51931 | 86984.57 | 1.851
2010 12 19 | 22 00 25 | 51934 | 86992.542 | 1.849
2010 12 19 | 22 00 26 | 51936 | 86997.858 | 1.848
2010 12 19 | 22 00 27 | 51935 | 86995.2 | 1.849
2010 12 19 | 22 00 28 | 51936 | 86997.858 | 1.848
2010 12 19 | 22 00 29 | 51935 | 86995.2 | 1.849
2010 12 19 | 22 00 30 | 51934 | 86992.542 | 1.849
2010 12 19 | 22 00 31 | 51933 | 86989.885 | 1.85
2010 12 19 | 22 00 32 | 51934 | 86992.542 | 1.849
2010 12 19 | 22 00 33 | 51935 | 86995.2 | 1.849
2010 12 19 | 22 00 34 | 51937 | 87000.516 | 1.847
2010 12 19 | 22 00 35 | 51938 | 87003.174 | 1.847
2010 12 19 | 22 00 36 | 51937 | 87000.516 | 1.847
2010 12 19 | 22 00 37 | 51934 | 86992.542 | 1.849
2010 12 19 | 22 00 38 | 51932 | 86987.227 | 1.851
2010 12 19 | 22 00 39 | 51930 | 86981.912 | 1.852
2010 12 19 | 22 00 40 | 51930 | 86981.912 | 1.852
2010 12 19 | 22 00 41 | 51931 | 86984.57 | 1.851
2010 12 19 | 22 00 42 | 51932 | 86987.227 | 1.851
2010 12 19 | 22 00 43 | 51933 | 86989.885 | 1.85
2010 12 19 | 22 00 44 | 51935 | 86995.2 | 1.849
2010 12 19 | 22 00 45 | 51937 | 87000.516 | 1.847
2010 12 19 | 22 00 46 | 51936 | 86997.858 | 1.848
2010 12 19 | 22 00 47 | 51936 | 86997.858 | 1.848
2010 12 19 | 22 00 48 | 51938 | 87003.174 | 1.847
2010 12 19 | 22 00 49 | 51939 | 87005.832 | 1.846
2010 12 19 | 22 00 50 | 51940 | 87008.49 | 1.846
2010 12 19 | 22 00 51 | 51943 | 87016.465 | 1.844
2010 12 19 | 22 00 52 | 51944 | 87019.123 | 1.843
2010 12 19 | 22 00 53 | 51944 | 87019.123 | 1.843
2010 12 19 | 22 00 54 | 51944 | 87019.123 | 1.843
2010 12 19 | 22 00 55 | 51942 | 87013.806 | 1.844
2010 12 19 | 22 00 56 | 51940 | 87008.49 | 1.846
2010 12 19 | 22 00 57 | 51940 | 87008.49 | 1.846
2010 12 19 | 22 00 58 | 51939 | 87005.832 | 1.846
2010 12 19 | 22 00 59 | 51939 | 87005.832 | 1.846
2010 12 19 | 22 01 00 | 51939 | 87005.832 | 1.846
2010 12 19 | 22 01 01 | 51938 | 87003.174 | 1.847
2010 12 19 | 22 01 02 | 51936 | 86997.858 | 1.848
2010 12 19 | 22 01 03 | 51938 | 87003.174 | 1.847
2010 12 19 | 22 01 04 | 51941 | 87011.148 | 1.845
2010 12 19 | 22 01 05 | 51944 | 87019.123 | 1.843
2010 12 19 | 22 01 06 | 51949 | 87032.417 | 1.84
2010 12 19 | 22 01 07 | 51954 | 87045.712 | 1.837
2010 12 19 | 22 01 08 | 51960 | 87061.669 | 1.833
2010 12 19 | 22 01 09 | 51964 | 87072.308 | 1.831
2010 12 19 | 22 01 10 | 51969 | 87085.61 | 1.827
2010 12 19 | 22 01 11 | 51970 | 87088.27 | 1.827
2010 12 19 | 22 01 12 | 51968 | 87082.949 | 1.828
2010 12 19 | 22 01 13 | 51966 | 87077.629 | 1.829
2010 12 19 | 22 01 14 | 51966 | 87077.629 | 1.829
2010 12 19 | 22 01 15 | 51965 | 87074.968 | 1.83
2010 12 19 | 22 01 16 | 51963 | 87069.648 | 1.831
2010 12 19 | 22 01 17 | 51960 | 87061.669 | 1.833
2010 12 19 | 22 01 18 | 51956 | 87051.031 | 1.836
2010 12 19 | 22 01 19 | 51953 | 87043.053 | 1.837
2010 12 19 | 22 01 20 | 51949 | 87032.417 | 1.84
2010 12 19 | 22 01 21 | 51946 | 87024.44 | 1.842
2010 12 19 | 22 01 22 | 51943 | 87016.465 | 1.844
2010 12 19 | 22 01 23 | 51941 | 87011.148 | 1.845
2010 12 19 | 22 01 24 | 51939 | 87005.832 | 1.846
2010 12 19 | 22 01 25 | 51938 | 87003.174 | 1.847
2010 12 19 | 22 01 26 | 51938 | 87003.174 | 1.847
2010 12 19 | 22 01 27 | 51938 | 87003.174 | 1.847
2010 12 19 | 22 01 28 | 51939 | 87005.832 | 1.846
2010 12 19 | 22 01 29 | 51941 | 87011.148 | 1.845
2010 12 19 | 22 01 30 | 51942 | 87013.806 | 1.844
2010 12 19 | 22 01 31 | 51944 | 87019.123 | 1.843
2010 12 19 | 22 01 32 | 51942 | 87013.806 | 1.844
2010 12 19 | 22 01 33 | 51940 | 87008.49 | 1.846
2010 12 19 | 22 01 34 | 51938 | 87003.174 | 1.847
2010 12 19 | 22 01 35 | 51937 | 87000.516 | 1.847
2010 12 19 | 22 01 36 | 51936 | 86997.858 | 1.848
2010 12 19 | 22 01 37 | 51938 | 87003.174 | 1.847
2010 12 19 | 22 01 38 | 51940 | 87008.49 | 1.846
2010 12 19 | 22 01 39 | 51941 | 87011.148 | 1.845
2010 12 19 | 22 01 40 | 51944 | 87019.123 | 1.843
2010 12 19 | 22 01 41 | 51947 | 87027.099 | 1.841
2010 12 19 | 22 01 42 | 51949 | 87032.417 | 1.84
2010 12 19 | 22 01 43 | 51950 | 87035.075 | 1.839
2010 12 19 | 22 01 44 | 51951 | 87037.734 | 1.839
2010 12 19 | 22 01 45 | 51952 | 87040.394 | 1.838
2010 12 19 | 22 01 46 | 51952 | 87040.394 | 1.838
2010 12 19 | 22 01 47 | 51951 | 87037.734 | 1.839
2010 12 19 | 22 01 48 | 51951 | 87037.734 | 1.839
2010 12 19 | 22 01 49 | 51951 | 87037.734 | 1.839
2010 12 19 | 22 01 50 | 51952 | 87040.394 | 1.838
2010 12 19 | 22 01 51 | 51954 | 87045.712 | 1.837
2010 12 19 | 22 01 52 | 51955 | 87048.371 | 1.836
2010 12 19 | 22 01 53 | 51957 | 87053.69 | 1.835
2010 12 19 | 22 01 54 | 51959 | 87059.009 | 1.834
2010 12 19 | 22 01 55 | 51960 | 87061.669 | 1.833
2010 12 19 | 22 01 56 | 51962 | 87066.988 | 1.832
2010 12 19 | 22 01 57 | 51964 | 87072.308 | 1.831
2010 12 19 | 22 01 58 | 51962 | 87066.988 | 1.832
2010 12 19 | 22 01 59 | 51964 | 87072.308 | 1.831
2010 12 19 | 22 02 00 | 51964 | 87072.308 | 1.831
2010 12 19 | 22 02 01 | 51964 | 87072.308 | 1.831
2010 12 19 | 22 02 02 | 51964 | 87072.308 | 1.831
2010 12 19 | 22 02 03 | 51964 | 87072.308 | 1.831
2010 12 19 | 22 02 04 | 51965 | 87074.968 | 1.83
2010 12 19 | 22 02 05 | 51966 | 87077.629 | 1.829
2010 12 19 | 22 02 06 | 51968 | 87082.949 | 1.828
2010 12 19 | 22 02 07 | 51970 | 87088.27 | 1.827
2010 12 19 | 22 02 08 | 51969 | 87085.61 | 1.827
2010 12 19 | 22 02 09 | 51966 | 87077.629 | 1.829
2010 12 19 | 22 02 10 | 51962 | 87066.988 | 1.832
2010 12 19 | 22 02 11 | 51959 | 87059.009 | 1.834
2010 12 19 | 22 02 12 | 51957 | 87053.69 | 1.835
2010 12 19 | 22 02 13 | 51956 | 87051.031 | 1.836
2010 12 19 | 22 02 14 | 51957 | 87053.69 | 1.835
2010 12 19 | 22 02 15 | 51959 | 87059.009 | 1.834
2010 12 19 | 22 02 16 | 51961 | 87064.329 | 1.832
2010 12 19 | 22 02 17 | 51964 | 87072.308 | 1.831
2010 12 19 | 22 02 18 | 51967 | 87080.289 | 1.829
2010 12 19 | 22 02 19 | 51970 | 87088.27 | 1.827
2010 12 19 | 22 02 20 | 51972 | 87093.591 | 1.826
2010 12 19 | 22 02 21 | 51975 | 87101.574 | 1.824
2010 12 19 | 22 02 22 | 51976 | 87104.235 | 1.823
2010 12 19 | 22 02 23 | 51974 | 87098.913 | 1.824
2010 12 19 | 22 02 24 | 51974 | 87098.913 | 1.824
2010 12 19 | 22 02 25 | 51973 | 87096.252 | 1.825
2010 12 19 | 22 02 26 | 51972 | 87093.591 | 1.826
2010 12 19 | 22 02 27 | 51973 | 87096.252 | 1.825
2010 12 19 | 22 02 28 | 51976 | 87104.235 | 1.823
2010 12 19 | 22 02 29 | 51976 | 87104.235 | 1.823
2010 12 19 | 22 02 30 | 51977 | 87106.896 | 1.822
2010 12 19 | 22 02 31 | 51978 | 87109.557 | 1.822
2010 12 19 | 22 02 32 | 51979 | 87112.218 | 1.821
2010 12 19 | 22 02 33 | 51980 | 87114.879 | 1.821
2010 12 19 | 22 02 34 | 51982 | 87120.202 | 1.819
2010 12 19 | 22 02 35 | 51982 | 87120.202 | 1.819
2010 12 19 | 22 02 36 | 51981 | 87117.54 | 1.82
2010 12 19 | 22 02 37 | 51980 | 87114.879 | 1.821
2010 12 19 | 22 02 38 | 51979 | 87112.218 | 1.821
2010 12 19 | 22 02 39 | 51977 | 87106.896 | 1.822
2010 12 19 | 22 02 40 | 51978 | 87109.557 | 1.822
2010 12 19 | 22 02 41 | 51979 | 87112.218 | 1.821
2010 12 19 | 22 02 42 | 51980 | 87114.879 | 1.821
2010 12 19 | 22 02 43 | 51983 | 87122.863 | 1.819
2010 12 19 | 22 02 44 | 51986 | 87130.848 | 1.817
2010 12 19 | 22 02 45 | 51986 | 87130.848 | 1.817
2010 12 19 | 22 02 46 | 51985 | 87128.187 | 1.817
2010 12 19 | 22 02 47 | 51984 | 87125.525 | 1.818
2010 12 19 | 22 02 48 | 51982 | 87120.202 | 1.819
2010 12 19 | 22 02 49 | 51982 | 87120.202 | 1.819
2010 12 19 | 22 02 50 | 51982 | 87120.202 | 1.819
2010 12 19 | 22 02 51 | 51983 | 87122.863 | 1.819
2010 12 19 | 22 02 52 | 51987 | 87133.51 | 1.816
2010 12 19 | 22 02 53 | 51990 | 87141.496 | 1.814
2010 12 19 | 22 02 54 | 51996 | 87157.47 | 1.811
2010 12 19 | 22 02 55 | 52000 | 87168.121 | 1.808
2010 12 19 | 22 02 56 | 52006 | 87184.1 | 1.804
2010 12 19 | 22 02 57 | 52009 | 87192.09 | 1.802
2010 12 19 | 22 02 58 | 52011 | 87197.417 | 1.801
2010 12 19 | 22 02 59 | 52012 | 87200.081 | 1.801
2010 12 19 | 22 03 00 | 52013 | 87202.745 | 1.8
2010 12 19 | 22 03 01 | 52012 | 87200.081 | 1.801
2010 12 19 | 22 03 02 | 52011 | 87197.417 | 1.801
2010 12 19 | 22 03 03 | 52011 | 87197.417 | 1.801
2010 12 19 | 22 03 04 | 52010 | 87194.754 | 1.802
2010 12 19 | 22 03 05 | 52010 | 87194.754 | 1.802
2010 12 19 | 22 03 06 | 52009 | 87192.09 | 1.802
2010 12 19 | 22 03 07 | 52009 | 87192.09 | 1.802
2010 12 19 | 22 03 08 | 52008 | 87189.426 | 1.803
2010 12 19 | 22 03 09 | 52006 | 87184.1 | 1.804
2010 12 19 | 22 03 10 | 52004 | 87178.773 | 1.806
2010 12 19 | 22 03 11 | 52004 | 87178.773 | 1.806
2010 12 19 | 22 03 12 | 52003 | 87176.11 | 1.806
2010 12 19 | 22 03 13 | 52004 | 87178.773 | 1.806
2010 12 19 | 22 03 14 | 52006 | 87184.1 | 1.804
2010 12 19 | 22 03 15 | 52007 | 87186.763 | 1.804
2010 12 19 | 22 03 16 | 52009 | 87192.09 | 1.802
2010 12 19 | 22 03 17 | 52010 | 87194.754 | 1.802
2010 12 19 | 22 03 18 | 52011 | 87197.417 | 1.801
2010 12 19 | 22 03 19 | 52012 | 87200.081 | 1.801
2010 12 19 | 22 03 20 | 52014 | 87205.409 | 1.799
2010 12 19 | 22 03 21 | 52016 | 87210.737 | 1.798
2010 12 19 | 22 03 22 | 52017 | 87213.401 | 1.797
2010 12 19 | 22 03 23 | 52019 | 87218.73 | 1.796
2010 12 19 | 22 03 24 | 52019 | 87218.73 | 1.796
2010 12 19 | 22 03 25 | 52019 | 87218.73 | 1.796
2010 12 19 | 22 03 26 | 52019 | 87218.73 | 1.796
2010 12 19 | 22 03 27 | 52017 | 87213.401 | 1.797
2010 12 19 | 22 03 28 | 52016 | 87210.737 | 1.798
2010 12 19 | 22 03 29 | 52016 | 87210.737 | 1.798
2010 12 19 | 22 03 30 | 52023 | 87229.388 | 1.794
2010 12 19 | 22 03 31 | 52033 | 87256.039 | 1.787
2010 12 19 | 22 03 32 | 52046 | 87290.697 | 1.779
2010 12 19 | 22 03 33 | 52058 | 87322.7 | 1.772
2010 12 19 | 22 03 34 | 52068 | 87349.379 | 1.766
2010 12 19 | 22 03 35 | 52076 | 87370.727 | 1.761
2010 12 19 | 22 03 36 | 52083 | 87389.411 | 1.756
2010 12 19 | 22 03 37 | 52090 | 87408.099 | 1.752
2010 12 19 | 22 03 38 | 52098 | 87429.462 | 1.747
2010 12 19 | 22 03 39 | 52103 | 87442.816 | 1.744
2010 12 19 | 22 03 40 | 52109 | 87458.843 | 1.74
2010 12 19 | 22 03 41 | 52114 | 87472.202 | 1.737
2010 12 19 | 22 03 42 | 52118 | 87482.89 | 1.734
2010 12 19 | 22 03 43 | 52121 | 87490.907 | 1.732
2010 12 19 | 22 03 44 | 52123 | 87496.252 | 1.731
2010 12 19 | 22 03 45 | 52126 | 87504.27 | 1.729
2010 12 19 | 22 03 46 | 52129 | 87512.289 | 1.727
2010 12 19 | 22 03 47 | 52132 | 87520.308 | 1.726
2010 12 19 | 22 03 48 | 52135 | 87528.328 | 1.724
2010 12 19 | 22 03 49 | 52138 | 87536.349 | 1.722
2010 12 19 | 22 03 50 | 52140 | 87541.697 | 1.721
2010 12 19 | 22 03 51 | 52141 | 87544.371 | 1.72
2010 12 19 | 22 03 52 | 52143 | 87549.719 | 1.719
2010 12 19 | 22 03 53 | 52143 | 87549.719 | 1.719
2010 12 19 | 22 03 54 | 52145 | 87555.068 | 1.717
2010 12 19 | 22 03 55 | 52145 | 87555.068 | 1.717
2010 12 19 | 22 03 56 | 52147 | 87560.417 | 1.716
2010 12 19 | 22 03 57 | 52148 | 87563.091 | 1.716
2010 12 19 | 22 03 58 | 52148 | 87563.091 | 1.716
2010 12 19 | 22 03 59 | 52148 | 87563.091 | 1.716
2010 12 19 | 22 04 00 | 52148 | 87563.091 | 1.716
2010 12 19 | 22 04 01 | 52148 | 87563.091 | 1.716
2010 12 19 | 22 04 02 | 52148 | 87563.091 | 1.716
2010 12 19 | 22 04 03 | 52150 | 87568.44 | 1.714
2010 12 19 | 22 04 04 | 52151 | 87571.115 | 1.714
2010 12 19 | 22 04 05 | 52151 | 87571.115 | 1.714
2010 12 19 | 22 04 06 | 52153 | 87576.465 | 1.712
2010 12 19 | 22 04 07 | 52153 | 87576.465 | 1.712
2010 12 19 | 22 04 08 | 52151 | 87571.115 | 1.714
2010 12 19 | 22 04 09 | 52151 | 87571.115 | 1.714
2010 12 19 | 22 04 10 | 52151 | 87571.115 | 1.714
2010 12 19 | 22 04 11 | 52150 | 87568.44 | 1.714
2010 12 19 | 22 04 12 | 52150 | 87568.44 | 1.714
2010 12 19 | 22 04 13 | 52149 | 87565.766 | 1.715
2010 12 19 | 22 04 14 | 52148 | 87563.091 | 1.716
2010 12 19 | 22 04 15 | 52147 | 87560.417 | 1.716
2010 12 19 | 22 04 16 | 52146 | 87557.742 | 1.717
2010 12 19 | 22 04 17 | 52147 | 87560.417 | 1.716
2010 12 19 | 22 04 18 | 52146 | 87557.742 | 1.717
2010 12 19 | 22 04 19 | 52146 | 87557.742 | 1.717
2010 12 19 | 22 04 20 | 52145 | 87555.068 | 1.717
2010 12 19 | 22 04 21 | 52145 | 87555.068 | 1.717
2010 12 19 | 22 04 22 | 52145 | 87555.068 | 1.717
2010 12 19 | 22 04 23 | 52144 | 87552.394 | 1.718
2010 12 19 | 22 04 24 | 52144 | 87552.394 | 1.718
2010 12 19 | 22 04 25 | 52143 | 87549.719 | 1.719
2010 12 19 | 22 04 26 | 52143 | 87549.719 | 1.719
2010 12 19 | 22 04 27 | 52142 | 87547.045 | 1.719
2010 12 19 | 22 04 28 | 52141 | 87544.371 | 1.72
2010 12 19 | 22 04 29 | 52141 | 87544.371 | 1.72
2010 12 19 | 22 04 30 | 52140 | 87541.697 | 1.721
2010 12 19 | 22 04 31 | 52139 | 87539.023 | 1.721
2010 12 19 | 22 04 32 | 52138 | 87536.349 | 1.722
2010 12 19 | 22 04 33 | 52139 | 87539.023 | 1.721
2010 12 19 | 22 04 34 | 52139 | 87539.023 | 1.721
2010 12 19 | 22 04 35 | 52136 | 87531.002 | 1.723
2010 12 19 | 22 04 36 | 52136 | 87531.002 | 1.723
2010 12 19 | 22 04 37 | 52135 | 87528.328 | 1.724
2010 12 19 | 22 04 38 | 52134 | 87525.655 | 1.724
2010 12 19 | 22 04 39 | 52132 | 87520.308 | 1.726
2010 12 19 | 22 04 40 | 52131 | 87517.635 | 1.726
2010 12 19 | 22 04 41 | 52129 | 87512.289 | 1.727
2010 12 19 | 22 04 42 | 52128 | 87509.616 | 1.728
2010 12 19 | 22 04 43 | 52127 | 87506.943 | 1.729
2010 12 19 | 22 04 44 | 52120 | 87488.234 | 1.733
2010 12 19 | 22 04 45 | 52111 | 87464.186 | 1.739
2010 12 19 | 22 04 46 | 52108 | 87456.172 | 1.741
2010 12 19 | 22 04 47 | 52104 | 87445.487 | 1.743
2010 12 19 | 22 04 48 | 52097 | 87426.791 | 1.747
2010 12 19 | 22 04 49 | 52092 | 87413.439 | 1.751
2010 12 19 | 22 04 50 | 52092 | 87413.439 | 1.751
2010 12 19 | 22 04 51 | 52092 | 87413.439 | 1.751
2010 12 19 | 22 04 52 | 52093 | 87416.11 | 1.75
2010 12 19 | 22 04 53 | 52096 | 87424.121 | 1.748
2010 12 19 | 22 04 54 | 52097 | 87426.791 | 1.747
2010 12 19 | 22 04 55 | 52096 | 87424.121 | 1.748
2010 12 19 | 22 04 56 | 52098 | 87429.462 | 1.747
2010 12 19 | 22 04 57 | 52099 | 87432.132 | 1.746
2010 12 19 | 22 04 58 | 52097 | 87426.791 | 1.747
2010 12 19 | 22 04 59 | 52097 | 87426.791 | 1.747
2010 12 19 | 22 05 00 | 52097 | 87426.791 | 1.747
2010 12 19 | 22 05 01 | 52096 | 87424.121 | 1.748
2010 12 19 | 22 05 02 | 52094 | 87418.78 | 1.749
2010 12 19 | 22 05 03 | 52095 | 87421.45 | 1.749
2010 12 19 | 22 05 04 | 52092 | 87413.439 | 1.751
2010 12 19 | 22 05 05 | 52092 | 87413.439 | 1.751
2010 12 19 | 22 05 06 | 52092 | 87413.439 | 1.751
2010 12 19 | 22 05 07 | 52091 | 87410.769 | 1.751
2010 12 19 | 22 05 08 | 52091 | 87410.769 | 1.751
2010 12 19 | 22 05 09 | 52089 | 87405.429 | 1.752
2010 12 19 | 22 05 10 | 52089 | 87405.429 | 1.752
2010 12 19 | 22 05 11 | 52087 | 87400.09 | 1.754
2010 12 19 | 22 05 12 | 52087 | 87400.09 | 1.754
2010 12 19 | 22 05 13 | 52085 | 87394.75 | 1.755
2010 12 19 | 22 05 14 | 52085 | 87394.75 | 1.755
2010 12 19 | 22 05 15 | 52084 | 87392.081 | 1.756
2010 12 19 | 22 05 16 | 52082 | 87386.742 | 1.757
2010 12 19 | 22 05 17 | 52080 | 87381.403 | 1.758
2010 12 19 | 22 05 18 | 52079 | 87378.734 | 1.759
2010 12 19 | 22 05 19 | 52078 | 87376.065 | 1.759
2010 12 19 | 22 05 20 | 52078 | 87376.065 | 1.759
2010 12 19 | 22 05 21 | 52077 | 87373.396 | 1.76
2010 12 19 | 22 05 22 | 52075 | 87368.058 | 1.761
2010 12 19 | 22 05 23 | 52075 | 87368.058 | 1.761
2010 12 19 | 22 05 24 | 52074 | 87365.39 | 1.762
2010 12 19 | 22 05 25 | 52072 | 87360.052 | 1.763
2010 12 19 | 22 05 26 | 52072 | 87360.052 | 1.763
2010 12 19 | 22 05 27 | 52070 | 87354.715 | 1.764
2010 12 19 | 22 05 28 | 52069 | 87352.047 | 1.765
2010 12 19 | 22 05 29 | 52068 | 87349.379 | 1.766
2010 12 19 | 22 05 30 | 52066 | 87344.043 | 1.767
2010 12 19 | 22 05 31 | 52065 | 87341.374 | 1.767
2010 12 19 | 22 05 32 | 52064 | 87338.707 | 1.768
2010 12 19 | 22 05 33 | 52062 | 87333.371 | 1.769
2010 12 19 | 22 05 34 | 52061 | 87330.703 | 1.77
2010 12 19 | 22 05 35 | 52059 | 87325.368 | 1.771
2010 12 19 | 22 05 36 | 52059 | 87325.368 | 1.771
2010 12 19 | 22 05 37 | 52058 | 87322.7 | 1.772
2010 12 19 | 22 05 38 | 52057 | 87320.033 | 1.772
2010 12 19 | 22 05 39 | 52057 | 87320.033 | 1.772
2010 12 19 | 22 05 40 | 52058 | 87322.7 | 1.772
2010 12 19 | 22 05 41 | 52057 | 87320.033 | 1.772
2010 12 19 | 22 05 42 | 52057 | 87320.033 | 1.772
2010 12 19 | 22 05 43 | 52057 | 87320.033 | 1.772
2010 12 19 | 22 05 44 | 52055 | 87314.698 | 1.774
2010 12 19 | 22 05 45 | 52054 | 87312.031 | 1.774
2010 12 19 | 22 05 46 | 52054 | 87312.031 | 1.774
2010 12 19 | 22 05 47 | 52053 | 87309.364 | 1.775
2010 12 19 | 22 05 48 | 52053 | 87309.364 | 1.775
2010 12 19 | 22 05 49 | 52052 | 87306.697 | 1.776
2010 12 19 | 22 05 50 | 52051 | 87304.03 | 1.776
2010 12 19 | 22 05 51 | 52051 | 87304.03 | 1.776
2010 12 19 | 22 05 52 | 52050 | 87301.363 | 1.777
2010 12 19 | 22 05 53 | 52049 | 87298.697 | 1.777
2010 12 19 | 22 05 54 | 52050 | 87301.363 | 1.777
2010 12 19 | 22 05 55 | 52049 | 87298.697 | 1.777
2010 12 19 | 22 05 56 | 52049 | 87298.697 | 1.777
2010 12 19 | 22 05 57 | 52048 | 87296.03 | 1.778
2010 12 19 | 22 05 58 | 52047 | 87293.363 | 1.779
2010 12 19 | 22 05 59 | 52045 | 87288.03 | 1.78
2010 12 19 | 22 06 00 | 52044 | 87285.364 | 1.781
2010 12 19 | 22 06 01 | 52043 | 87282.697 | 1.781
2010 12 19 | 22 06 02 | 52041 | 87277.365 | 1.782
2010 12 19 | 22 06 03 | 52037 | 87266.701 | 1.785
2010 12 19 | 22 06 04 | 52035 | 87261.37 | 1.786
2010 12 19 | 22 06 05 | 52033 | 87256.039 | 1.787
2010 12 19 | 22 06 06 | 52030 | 87248.043 | 1.789
2010 12 19 | 22 06 07 | 52027 | 87240.047 | 1.791
2010 12 19 | 22 06 08 | 52025 | 87234.717 | 1.792
2010 12 19 | 22 06 09 | 52024 | 87232.053 | 1.793
2010 12 19 | 22 06 10 | 52022 | 87226.723 | 1.794
2010 12 19 | 22 06 11 | 52020 | 87221.394 | 1.796
2010 12 19 | 22 06 12 | 52018 | 87216.065 | 1.797
2010 12 19 | 22 06 13 | 52015 | 87208.073 | 1.799
2010 12 19 | 22 06 14 | 52014 | 87205.409 | 1.799
2010 12 19 | 22 06 15 | 52010 | 87194.754 | 1.802
2010 12 19 | 22 06 16 | 52008 | 87189.426 | 1.803
2010 12 19 | 22 06 17 | 52007 | 87186.763 | 1.804
2010 12 19 | 22 06 18 | 52005 | 87181.436 | 1.805
2010 12 19 | 22 06 19 | 52003 | 87176.11 | 1.806
2010 12 19 | 22 06 20 | 52001 | 87170.784 | 1.807
2010 12 19 | 22 06 21 | 52000 | 87168.121 | 1.808
2010 12 19 | 22 06 22 | 51998 | 87162.795 | 1.809
2010 12 19 | 22 06 23 | 51996 | 87157.47 | 1.811
2010 12 19 | 22 06 24 | 51994 | 87152.145 | 1.812
2010 12 19 | 22 06 25 | 51993 | 87149.483 | 1.812
2010 12 19 | 22 06 26 | 51992 | 87146.82 | 1.813
2010 12 19 | 22 06 27 | 51990 | 87141.496 | 1.814
2010 12 19 | 22 06 28 | 51990 | 87141.496 | 1.814
2010 12 19 | 22 06 29 | 51988 | 87136.172 | 1.816
2010 12 19 | 22 06 30 | 51986 | 87130.848 | 1.817
2010 12 19 | 22 06 31 | 51985 | 87128.187 | 1.817
2010 12 19 | 22 06 32 | 51984 | 87125.525 | 1.818
2010 12 19 | 22 06 33 | 51982 | 87120.202 | 1.819
2010 12 19 | 22 06 34 | 51980 | 87114.879 | 1.821
2010 12 19 | 22 06 35 | 51980 | 87114.879 | 1.821
2010 12 19 | 22 06 36 | 51979 | 87112.218 | 1.821
2010 12 19 | 22 06 37 | 51977 | 87106.896 | 1.822
2010 12 19 | 22 06 38 | 51974 | 87098.913 | 1.824
2010 12 19 | 22 06 39 | 51973 | 87096.252 | 1.825
2010 12 19 | 22 06 40 | 51972 | 87093.591 | 1.826
2010 12 19 | 22 06 41 | 51971 | 87090.931 | 1.826
2010 12 19 | 22 06 42 | 51969 | 87085.61 | 1.827
2010 12 19 | 22 06 43 | 51968 | 87082.949 | 1.828
2010 12 19 | 22 06 44 | 51966 | 87077.629 | 1.829
2010 12 19 | 22 06 45 | 51965 | 87074.968 | 1.83
2010 12 19 | 22 06 46 | 51964 | 87072.308 | 1.831
2010 12 19 | 22 06 47 | 51962 | 87066.988 | 1.832
2010 12 19 | 22 06 48 | 51961 | 87064.329 | 1.832
2010 12 19 | 22 06 49 | 51959 | 87059.009 | 1.834
2010 12 19 | 22 06 50 | 51958 | 87056.35 | 1.834
2010 12 19 | 22 06 51 | 51957 | 87053.69 | 1.835
2010 12 19 | 22 06 52 | 51955 | 87048.371 | 1.836
2010 12 19 | 22 06 53 | 51954 | 87045.712 | 1.837
2010 12 19 | 22 06 54 | 51951 | 87037.734 | 1.839
2010 12 19 | 22 06 55 | 51949 | 87032.417 | 1.84
2010 12 19 | 22 06 56 | 51946 | 87024.44 | 1.842
2010 12 19 | 22 06 57 | 51943 | 87016.465 | 1.844
2010 12 19 | 22 06 58 | 51942 | 87013.806 | 1.844
2010 12 19 | 22 06 59 | 51939 | 87005.832 | 1.846
2010 12 19 | 22 07 00 | 51937 | 87000.516 | 1.847
2010 12 19 | 22 07 01 | 51934 | 86992.542 | 1.849
2010 12 19 | 22 07 02 | 51932 | 86987.227 | 1.851
2010 12 19 | 22 07 03 | 51930 | 86981.912 | 1.852
2010 12 19 | 22 07 04 | 51927 | 86973.941 | 1.854
2010 12 19 | 22 07 05 | 51926 | 86971.283 | 1.854
2010 12 19 | 22 07 06 | 51923 | 86963.313 | 1.856
2010 12 19 | 22 07 07 | 51920 | 86955.343 | 1.858
2010 12 19 | 22 07 08 | 51918 | 86950.029 | 1.859
2010 12 19 | 22 07 09 | 51916 | 86944.717 | 1.861
2010 12 19 | 22 07 10 | 51915 | 86942.061 | 1.861
2010 12 19 | 22 07 11 | 51913 | 86936.748 | 1.862
2010 12 19 | 22 07 12 | 51913 | 86936.748 | 1.862
2010 12 19 | 22 07 13 | 51911 | 86931.436 | 1.864
2010 12 19 | 22 07 14 | 51910 | 86928.781 | 1.864
2010 12 19 | 22 07 15 | 51907 | 86920.814 | 1.866
2010 12 19 | 22 07 16 | 51904 | 86912.847 | 1.868
2010 12 19 | 22 07 17 | 51902 | 86907.537 | 1.869
2010 12 19 | 22 07 18 | 51901 | 86904.882 | 1.87
2010 12 19 | 22 07 19 | 51899 | 86899.571 | 1.871
2010 12 19 | 22 07 20 | 51898 | 86896.917 | 1.872
2010 12 19 | 22 07 21 | 51897 | 86894.262 | 1.872
2010 12 19 | 22 07 22 | 51896 | 86891.607 | 1.873
2010 12 19 | 22 07 23 | 51895 | 86888.952 | 1.874
2010 12 19 | 22 07 24 | 51893 | 86883.643 | 1.875
2010 12 19 | 22 07 25 | 51890 | 86875.68 | 1.877
2010 12 19 | 22 07 26 | 51889 | 86873.026 | 1.877
2010 12 19 | 22 07 27 | 51887 | 86867.718 | 1.879
2010 12 19 | 22 07 28 | 51886 | 86865.064 | 1.879
2010 12 19 | 22 07 29 | 51885 | 86862.41 | 1.88
2010 12 19 | 22 07 30 | 51882 | 86854.449 | 1.882
2010 12 19 | 22 07 31 | 51880 | 86849.142 | 1.883
2010 12 19 | 22 07 32 | 51879 | 86846.488 | 1.884
2010 12 19 | 22 07 33 | 51877 | 86841.182 | 1.885
2010 12 19 | 22 07 34 | 51876 | 86838.529 | 1.886
2010 12 19 | 22 07 35 | 51873 | 86830.57 | 1.887
2010 12 19 | 22 07 36 | 51871 | 86825.264 | 1.889
2010 12 19 | 22 07 37 | 51869 | 86819.959 | 1.89
2010 12 19 | 22 07 38 | 51867 | 86814.654 | 1.891
2010 12 19 | 22 07 39 | 51866 | 86812.001 | 1.892
2010 12 19 | 22 07 40 | 51864 | 86806.697 | 1.893
2010 12 19 | 22 07 41 | 51862 | 86801.392 | 1.894
2010 12 19 | 22 07 42 | 51861 | 86798.74 | 1.895
2010 12 19 | 22 07 43 | 51859 | 86793.437 | 1.896
2010 12 19 | 22 07 44 | 51857 | 86788.133 | 1.898
2010 12 19 | 22 07 45 | 51856 | 86785.481 | 1.898
2010 12 19 | 22 07 46 | 51854 | 86780.179 | 1.899
2010 12 19 | 22 07 47 | 51853 | 86777.527 | 1.9
2010 12 19 | 22 07 48 | 51852 | 86774.876 | 1.901
2010 12 19 | 22 07 49 | 51851 | 86772.225 | 1.901
2010 12 19 | 22 07 50 | 51849 | 86766.922 | 1.903
2010 12 19 | 22 07 51 | 51848 | 86764.271 | 1.903
2010 12 19 | 22 07 52 | 51847 | 86761.621 | 1.904
2010 12 19 | 22 07 53 | 51845 | 86756.319 | 1.905
2010 12 19 | 22 07 54 | 51842 | 86748.367 | 1.907
2010 12 19 | 22 07 55 | 51841 | 86745.717 | 1.908
2010 12 19 | 22 07 56 | 51840 | 86743.066 | 1.908
2010 12 19 | 22 07 57 | 51839 | 86740.416 | 1.909
2010 12 19 | 22 07 58 | 51838 | 86737.766 | 1.909
2010 12 19 | 22 07 59 | 51836 | 86732.466 | 1.911
2010 12 19 | 22 08 00 | 51835 | 86729.816 | 1.911
2010 12 19 | 22 08 01 | 51833 | 86724.516 | 1.913
2010 12 19 | 22 08 02 | 51831 | 86719.217 | 1.914
2010 12 19 | 22 08 03 | 51830 | 86716.567 | 1.914
2010 12 19 | 22 08 04 | 51828 | 86711.268 | 1.916
2010 12 19 | 22 08 05 | 51827 | 86708.619 | 1.916
2010 12 19 | 22 08 06 | 51824 | 86700.671 | 1.918
2010 12 19 | 22 08 07 | 51822 | 86695.373 | 1.919
2010 12 19 | 22 08 08 | 51820 | 86690.076 | 1.921
2010 12 19 | 22 08 09 | 51818 | 86684.778 | 1.922
2010 12 19 | 22 08 10 | 51815 | 86676.833 | 1.924
2010 12 19 | 22 08 11 | 51813 | 86671.536 | 1.925
2010 12 19 | 22 08 12 | 51811 | 86666.24 | 1.926
2010 12 19 | 22 08 13 | 51808 | 86658.296 | 1.928
2010 12 19 | 22 08 14 | 51804 | 86647.705 | 1.931
2010 12 19 | 22 08 15 | 51801 | 86639.763 | 1.933
2010 12 19 | 22 08 16 | 51798 | 86631.822 | 1.934
2010 12 19 | 22 08 17 | 51794 | 86621.234 | 1.937
2010 12 19 | 22 08 18 | 51791 | 86613.294 | 1.939
2010 12 19 | 22 08 19 | 51790 | 86610.648 | 1.939
2010 12 19 | 22 08 20 | 51787 | 86602.709 | 1.941
2010 12 19 | 22 08 21 | 51785 | 86597.417 | 1.943
2010 12 19 | 22 08 22 | 51782 | 86589.479 | 1.944
2010 12 19 | 22 08 23 | 51780 | 86584.188 | 1.946
2010 12 19 | 22 08 24 | 51777 | 86576.251 | 1.948
2010 12 19 | 22 08 25 | 51775 | 86570.961 | 1.949
2010 12 19 | 22 08 26 | 51773 | 86565.67 | 1.95
2010 12 19 | 22 08 27 | 51770 | 86557.735 | 1.952
2010 12 19 | 22 08 28 | 51768 | 86552.446 | 1.953
2010 12 19 | 22 08 29 | 51766 | 86547.157 | 1.954
2010 12 19 | 22 08 30 | 51763 | 86539.223 | 1.956
2010 12 19 | 22 08 31 | 51762 | 86536.579 | 1.957
2010 12 19 | 22 08 32 | 51759 | 86528.647 | 1.959
2010 12 19 | 22 08 33 | 51756 | 86520.715 | 1.961
2010 12 19 | 22 08 34 | 51754 | 86515.428 | 1.962
2010 12 19 | 22 08 35 | 51751 | 86507.497 | 1.964
2010 12 19 | 22 08 36 | 51748 | 86499.567 | 1.966
2010 12 19 | 22 08 37 | 51744 | 86488.995 | 1.968
2010 12 19 | 22 08 38 | 51741 | 86481.067 | 1.97
2010 12 19 | 22 08 39 | 51738 | 86473.14 | 1.972
2010 12 19 | 22 08 40 | 51736 | 86467.855 | 1.973
2010 12 19 | 22 08 41 | 51733 | 86459.929 | 1.975
2010 12 19 | 22 08 42 | 51731 | 86454.645 | 1.976
2010 12 19 | 22 08 43 | 51728 | 86446.72 | 1.978
2010 12 19 | 22 08 44 | 51724 | 86436.154 | 1.981
2010 12 19 | 22 08 45 | 51721 | 86428.231 | 1.983
2010 12 19 | 22 08 46 | 51717 | 86417.667 | 1.985
2010 12 19 | 22 08 47 | 51715 | 86412.386 | 1.986
2010 12 19 | 22 08 48 | 51713 | 86407.105 | 1.988
2010 12 19 | 22 08 49 | 51710 | 86399.184 | 1.99
2010 12 19 | 22 08 50 | 51707 | 86391.264 | 1.991
2010 12 19 | 22 08 51 | 51704 | 86383.345 | 1.993
2010 12 19 | 22 08 52 | 51702 | 86378.065 | 1.995
2010 12 19 | 22 08 53 | 51698 | 86367.508 | 1.997
2010 12 19 | 22 08 54 | 51695 | 86359.59 | 1.999
2010 12 19 | 22 08 55 | 51693 | 86354.312 | 2
2010 12 19 | 22 08 56 | 51691 | 86349.035 | 2.001
2010 12 19 | 22 08 57 | 51688 | 86341.119 | 2.003
2010 12 19 | 22 08 58 | 51686 | 86335.842 | 2.005
2010 12 19 | 22 08 59 | 51682 | 86325.29 | 2.007
2010 12 19 | 22 09 00 | 51679 | 86317.376 | 2.009
2010 12 19 | 22 09 01 | 51676 | 86309.463 | 2.011
2010 12 19 | 22 09 02 | 51672 | 86298.913 | 2.013
2010 12 19 | 22 09 03 | 51669 | 86291.002 | 2.015
2010 12 19 | 22 09 04 | 51665 | 86280.455 | 2.018
2010 12 19 | 22 09 05 | 51662 | 86272.545 | 2.02
2010 12 19 | 22 09 06 | 51658 | 86262 | 2.022
2010 12 19 | 22 09 07 | 51655 | 86254.092 | 2.024
2010 12 19 | 22 09 08 | 51652 | 86246.184 | 2.026
2010 12 19 | 22 09 09 | 51649 | 86238.278 | 2.028
2010 12 19 | 22 09 10 | 51644 | 86225.101 | 2.031
2010 12 19 | 22 09 11 | 51642 | 86219.831 | 2.032
2010 12 19 | 22 09 12 | 51637 | 86206.658 | 2.035
2010 12 19 | 22 09 13 | 51635 | 86201.389 | 2.036
2010 12 19 | 22 09 14 | 51631 | 86190.852 | 2.039
2010 12 19 | 22 09 15 | 51627 | 86180.317 | 2.041
2010 12 19 | 22 09 16 | 51624 | 86172.416 | 2.043
2010 12 19 | 22 09 17 | 51621 | 86164.516 | 2.045
2010 12 19 | 22 09 18 | 51617 | 86153.983 | 2.048
2010 12 19 | 22 09 19 | 51613 | 86143.452 | 2.05
2010 12 19 | 22 09 20 | 51609 | 86132.922 | 2.053
2010 12 19 | 22 09 21 | 51606 | 86125.025 | 2.055
2010 12 19 | 22 09 22 | 51603 | 86117.129 | 2.057
2010 12 19 | 22 09 23 | 51599 | 86106.602 | 2.059
2010 12 19 | 22 09 24 | 51596 | 86098.708 | 2.061
2010 12 19 | 22 09 25 | 51592 | 86088.183 | 2.063
2010 12 19 | 22 09 26 | 51589 | 86080.29 | 2.065
2010 12 19 | 22 09 27 | 51585 | 86069.768 | 2.068
2010 12 19 | 22 09 28 | 51581 | 86059.246 | 2.07
2010 12 19 | 22 09 29 | 51578 | 86051.356 | 2.072
2010 12 19 | 22 09 30 | 51574 | 86040.837 | 2.075
2010 12 19 | 22 09 31 | 51570 | 86030.319 | 2.077
2010 12 19 | 22 09 32 | 51566 | 86019.802 | 2.08
2010 12 19 | 22 09 33 | 51563 | 86011.916 | 2.082
2010 12 19 | 22 09 34 | 51559 | 86001.401 | 2.084
2010 12 19 | 22 09 35 | 51554 | 85988.26 | 2.087
2010 12 19 | 22 09 36 | 51551 | 85980.376 | 2.089
2010 12 19 | 22 09 37 | 51547 | 85969.865 | 2.092
2010 12 19 | 22 09 38 | 51543 | 85959.355 | 2.094
2010 12 19 | 22 09 39 | 51539 | 85948.847 | 2.097
2010 12 19 | 22 09 40 | 51535 | 85938.34 | 2.099
2010 12 19 | 22 09 41 | 51531 | 85927.834 | 2.102
2010 12 19 | 22 09 42 | 51526 | 85914.703 | 2.105
2010 12 19 | 22 09 43 | 51521 | 85901.575 | 2.108
2010 12 19 | 22 09 44 | 51515 | 85885.823 | 2.112
2010 12 19 | 22 09 45 | 51510 | 85872.698 | 2.115
2010 12 19 | 22 09 46 | 51506 | 85862.2 | 2.117
2010 12 19 | 22 09 47 | 51501 | 85849.079 | 2.12
2010 12 19 | 22 09 48 | 51496 | 85835.96 | 2.124
2010 12 19 | 22 09 49 | 51493 | 85828.089 | 2.125
2010 12 19 | 22 09 50 | 51489 | 85817.597 | 2.128
2010 12 19 | 22 09 51 | 51484 | 85804.482 | 2.131
2010 12 19 | 22 09 52 | 51480 | 85793.992 | 2.134
2010 12 19 | 22 09 53 | 51476 | 85783.503 | 2.136
2010 12 19 | 22 09 54 | 51472 | 85773.015 | 2.139
2010 12 19 | 22 09 55 | 51469 | 85765.15 | 2.14
2010 12 19 | 22 09 56 | 51464 | 85752.044 | 2.144
2010 12 19 | 22 09 57 | 51460 | 85741.559 | 2.146
2010 12 19 | 22 09 58 | 51456 | 85731.077 | 2.149
2010 12 19 | 22 09 59 | 51452 | 85720.595 | 2.151
2010 12 19 | 22 10 00 | 51449 | 85712.735 | 2.153
2010 12 19 | 22 10 01 | 51444 | 85699.636 | 2.156
2010 12 19 | 22 10 02 | 51440 | 85689.158 | 2.159
2010 12 19 | 22 10 03 | 51437 | 85681.3 | 2.161
2010 12 19 | 22 10 04 | 51433 | 85670.825 | 2.163
2010 12 19 | 22 10 05 | 51429 | 85660.35 | 2.166
2010 12 19 | 22 10 06 | 51424 | 85647.259 | 2.169
2010 12 19 | 22 10 07 | 51421 | 85639.405 | 2.171
2010 12 19 | 22 10 08 | 51416 | 85626.316 | 2.174
2010 12 19 | 22 10 09 | 51411 | 85613.23 | 2.177
2010 12 19 | 22 10 10 | 51408 | 85605.379 | 2.179
2010 12 19 | 22 10 11 | 51404 | 85594.912 | 2.181
2010 12 19 | 22 10 12 | 51401 | 85587.063 | 2.183
2010 12 19 | 22 10 13 | 51398 | 85579.214 | 2.185
2010 12 19 | 22 10 14 | 51394 | 85568.751 | 2.187
2010 12 19 | 22 10 15 | 51389 | 85555.673 | 2.191
2010 12 19 | 22 10 16 | 51384 | 85542.597 | 2.194
2010 12 19 | 22 10 17 | 51381 | 85534.752 | 2.196
2010 12 19 | 22 10 18 | 51376 | 85521.679 | 2.199
2010 12 19 | 22 10 19 | 51372 | 85511.222 | 2.201
2010 12 19 | 22 10 20 | 51368 | 85500.766 | 2.204
2010 12 19 | 22 10 21 | 51364 | 85490.312 | 2.206
2010 12 19 | 22 10 22 | 51361 | 85482.472 | 2.208
2010 12 19 | 22 10 23 | 51355 | 85466.793 | 2.212
2010 12 19 | 22 10 24 | 51350 | 85453.73 | 2.215
2010 12 19 | 22 10 25 | 51345 | 85440.669 | 2.218
2010 12 19 | 22 10 26 | 51340 | 85427.61 | 2.221
2010 12 19 | 22 10 27 | 51335 | 85414.553 | 2.224
2010 12 19 | 22 10 28 | 51330 | 85401.497 | 2.228
2010 12 19 | 22 10 29 | 51326 | 85391.055 | 2.23
2010 12 19 | 22 10 30 | 51322 | 85380.613 | 2.233
2010 12 19 | 22 10 31 | 51316 | 85364.953 | 2.236
2010 12 19 | 22 10 32 | 51311 | 85351.904 | 2.24
2010 12 19 | 22 10 33 | 51306 | 85338.858 | 2.243
2010 12 19 | 22 10 34 | 51300 | 85323.205 | 2.246
2010 12 19 | 22 10 35 | 51296 | 85312.772 | 2.249
2010 12 19 | 22 10 36 | 51290 | 85297.123 | 2.253
2010 12 19 | 22 10 37 | 51286 | 85286.693 | 2.255
2010 12 19 | 22 10 38 | 51283 | 85278.87 | 2.257
2010 12 19 | 22 10 39 | 51278 | 85265.835 | 2.26
2010 12 19 | 22 10 40 | 51273 | 85252.801 | 2.263
2010 12 19 | 22 10 41 | 51268 | 85239.77 | 2.267
2010 12 19 | 22 10 42 | 51263 | 85226.74 | 2.27
2010 12 19 | 22 10 43 | 51259 | 85216.317 | 2.272
2010 12 19 | 22 10 44 | 51256 | 85208.501 | 2.274
2010 12 19 | 22 10 45 | 51252 | 85198.081 | 2.277
2010 12 19 | 22 10 46 | 51246 | 85182.453 | 2.28
2010 12 19 | 22 10 47 | 51242 | 85172.035 | 2.283
2010 12 19 | 22 10 48 | 51237 | 85159.016 | 2.286
2010 12 19 | 22 10 49 | 51232 | 85145.998 | 2.289
2010 12 19 | 22 10 50 | 51228 | 85135.585 | 2.292
2010 12 19 | 22 10 51 | 51224 | 85125.173 | 2.294
2010 12 19 | 22 10 52 | 51218 | 85109.557 | 2.298
2010 12 19 | 22 10 53 | 51213 | 85096.547 | 2.301
2010 12 19 | 22 10 54 | 51209 | 85086.139 | 2.304
2010 12 19 | 22 10 55 | 51203 | 85070.531 | 2.307
2010 12 19 | 22 10 56 | 51198 | 85057.526 | 2.31
2010 12 19 | 22 10 57 | 51191 | 85039.322 | 2.315
2010 12 19 | 22 10 58 | 51184 | 85021.122 | 2.319
2010 12 19 | 22 10 59 | 51178 | 85005.525 | 2.323
2010 12 19 | 22 11 00 | 51174 | 84995.128 | 2.325
2010 12 19 | 22 11 01 | 51168 | 84979.535 | 2.329
2010 12 19 | 22 11 02 | 51163 | 84966.544 | 2.332
2010 12 19 | 22 11 03 | 51158 | 84953.554 | 2.336
2010 12 19 | 22 11 04 | 51154 | 84943.163 | 2.338
2010 12 19 | 22 11 05 | 51149 | 84930.177 | 2.341
2010 12 19 | 22 11 06 | 51144 | 84917.192 | 2.344
2010 12 19 | 22 11 07 | 51140 | 84906.806 | 2.347
2010 12 19 | 22 11 08 | 51136 | 84896.421 | 2.349
2010 12 19 | 22 11 09 | 51133 | 84888.633 | 2.351
2010 12 19 | 22 11 10 | 51127 | 84873.059 | 2.355
2010 12 19 | 22 11 11 | 51123 | 84862.678 | 2.357
2010 12 19 | 22 11 12 | 51118 | 84849.703 | 2.361
2010 12 19 | 22 11 13 | 51114 | 84839.325 | 2.363
2010 12 19 | 22 11 14 | 51110 | 84828.948 | 2.366
2010 12 19 | 22 11 15 | 51105 | 84815.978 | 2.369
2010 12 19 | 22 11 16 | 51102 | 84808.197 | 2.371
2010 12 19 | 22 11 17 | 51099 | 84800.417 | 2.373
2010 12 19 | 22 11 18 | 51094 | 84787.451 | 2.376
2010 12 19 | 22 11 19 | 51089 | 84774.487 | 2.379
2010 12 19 | 22 11 20 | 51084 | 84761.526 | 2.382
2010 12 19 | 22 11 21 | 51080 | 84751.158 | 2.384
2010 12 19 | 22 11 22 | 51076 | 84740.791 | 2.387
2010 12 19 | 22 11 23 | 51072 | 84730.425 | 2.39
2010 12 19 | 22 11 24 | 51067 | 84717.47 | 2.393
2010 12 19 | 22 11 25 | 51062 | 84704.516 | 2.396
2010 12 19 | 22 11 26 | 51058 | 84694.155 | 2.398
2010 12 19 | 22 11 27 | 51054 | 84683.794 | 2.401
2010 12 19 | 22 11 28 | 51051 | 84676.025 | 2.403
2010 12 19 | 22 11 29 | 51047 | 84665.667 | 2.405
2010 12 19 | 22 11 30 | 51044 | 84657.899 | 2.407
2010 12 19 | 22 11 31 | 51039 | 84644.954 | 2.41
2010 12 19 | 22 11 32 | 51034 | 84632.011 | 2.413
2010 12 19 | 22 11 33 | 51027 | 84613.895 | 2.418
2010 12 19 | 22 11 34 | 51018 | 84590.607 | 2.423
2010 12 19 | 22 11 35 | 51008 | 84564.739 | 2.43
2010 12 19 | 22 11 36 | 50997 | 84536.292 | 2.437
2010 12 19 | 22 11 37 | 50986 | 84507.855 | 2.444
2010 12 19 | 22 11 38 | 50976 | 84482.011 | 2.45
2010 12 19 | 22 11 39 | 50968 | 84461.342 | 2.455
2010 12 19 | 22 11 40 | 50963 | 84448.425 | 2.458
2010 12 19 | 22 11 41 | 50958 | 84435.511 | 2.461
2010 12 19 | 22 11 42 | 50951 | 84417.434 | 2.466
2010 12 19 | 22 11 43 | 50946 | 84404.525 | 2.469
2010 12 19 | 22 11 44 | 50944 | 84399.361 | 2.47
2010 12 19 | 22 11 45 | 50941 | 84391.617 | 2.472
2010 12 19 | 22 11 46 | 50938 | 84383.873 | 2.474
2010 12 19 | 22 11 47 | 50937 | 84381.292 | 2.474
2010 12 19 | 22 11 48 | 50934 | 84373.549 | 2.476
2010 12 19 | 22 11 49 | 50928 | 84358.065 | 2.48
2010 12 19 | 22 11 50 | 50923 | 84345.164 | 2.483
2010 12 19 | 22 11 51 | 50919 | 84334.844 | 2.486
2010 12 19 | 22 11 52 | 50915 | 84324.526 | 2.488
2010 12 19 | 22 11 53 | 50909 | 84309.051 | 2.492
2010 12 19 | 22 11 54 | 50904 | 84296.157 | 2.495
2010 12 19 | 22 11 55 | 50898 | 84280.686 | 2.499
2010 12 19 | 22 11 56 | 50893 | 84267.796 | 2.502
2010 12 19 | 22 11 57 | 50889 | 84257.486 | 2.504
2010 12 19 | 22 11 58 | 50887 | 84252.331 | 2.506
2010 12 19 | 22 11 59 | 50885 | 84247.177 | 2.507
2010 12 19 | 22 12 00 | 50882 | 84239.445 | 2.509
2010 12 19 | 22 12 01 | 50880 | 84234.292 | 2.51
2010 12 19 | 22 12 02 | 50878 | 84229.138 | 2.511
2010 12 19 | 22 12 03 | 50876 | 84223.985 | 2.513
2010 12 19 | 22 12 04 | 50872 | 84213.679 | 2.515
2010 12 19 | 22 12 05 | 50871 | 84211.103 | 2.516
2010 12 19 | 22 12 06 | 50868 | 84203.375 | 2.518
2010 12 19 | 22 12 07 | 50866 | 84198.224 | 2.519
2010 12 19 | 22 12 08 | 50862 | 84187.921 | 2.521
2010 12 19 | 22 12 09 | 50858 | 84177.62 | 2.524
2010 12 19 | 22 12 10 | 50854 | 84167.32 | 2.526
2010 12 19 | 22 12 11 | 50847 | 84149.298 | 2.531
2010 12 19 | 22 12 12 | 50841 | 84133.853 | 2.535
2010 12 19 | 22 12 13 | 50836 | 84120.984 | 2.538
2010 12 19 | 22 12 14 | 50832 | 84110.691 | 2.54
2010 12 19 | 22 12 15 | 50828 | 84100.399 | 2.543
2010 12 19 | 22 12 16 | 50823 | 84087.535 | 2.546
2010 12 19 | 22 12 17 | 50820 | 84079.818 | 2.548
2010 12 19 | 22 12 18 | 50815 | 84066.957 | 2.551
2010 12 19 | 22 12 19 | 50810 | 84054.098 | 2.554
2010 12 19 | 22 12 20 | 50803 | 84036.099 | 2.559
2010 12 19 | 22 12 21 | 50797 | 84020.674 | 2.562
2010 12 19 | 22 12 22 | 50789 | 84000.112 | 2.567
2010 12 19 | 22 12 23 | 50782 | 83982.124 | 2.572
2010 12 19 | 22 12 24 | 50776 | 83966.708 | 2.575
2010 12 19 | 22 12 25 | 50771 | 83953.864 | 2.579
2010 12 19 | 22 12 26 | 50765 | 83938.453 | 2.582
2010 12 19 | 22 12 27 | 50761 | 83928.181 | 2.585
2010 12 19 | 22 12 28 | 50755 | 83912.775 | 2.589
2010 12 19 | 22 12 29 | 50749 | 83897.371 | 2.592
2010 12 19 | 22 12 30 | 50743 | 83881.971 | 2.596
2010 12 19 | 22 12 31 | 50736 | 83864.006 | 2.601
2010 12 19 | 22 12 32 | 50731 | 83851.177 | 2.604
2010 12 19 | 22 12 33 | 50725 | 83835.784 | 2.608
2010 12 19 | 22 12 34 | 50722 | 83828.089 | 2.609
2010 12 19 | 22 12 35 | 50717 | 83815.265 | 2.613
2010 12 19 | 22 12 36 | 50712 | 83802.443 | 2.616
2010 12 19 | 22 12 37 | 50706 | 83787.058 | 2.62
2010 12 19 | 22 12 38 | 50700 | 83771.677 | 2.623
2010 12 19 | 22 12 39 | 50694 | 83756.298 | 2.627
2010 12 19 | 22 12 40 | 50689 | 83743.484 | 2.63
2010 12 19 | 22 12 41 | 50684 | 83730.673 | 2.633
2010 12 19 | 22 12 42 | 50678 | 83715.301 | 2.637
2010 12 19 | 22 12 43 | 50671 | 83697.371 | 2.642
2010 12 19 | 22 12 44 | 50664 | 83679.444 | 2.646
2010 12 19 | 22 12 45 | 50657 | 83661.521 | 2.65
2010 12 19 | 22 12 46 | 50651 | 83646.161 | 2.654
2010 12 19 | 22 12 47 | 50645 | 83630.804 | 2.658
2010 12 19 | 22 12 48 | 50639 | 83615.45 | 2.662
2010 12 19 | 22 12 49 | 50633 | 83600.098 | 2.665
2010 12 19 | 22 12 50 | 50628 | 83587.307 | 2.669
2010 12 19 | 22 12 51 | 50622 | 83571.96 | 2.672
2010 12 19 | 22 12 52 | 50617 | 83559.173 | 2.676
2010 12 19 | 22 12 53 | 50611 | 83543.831 | 2.679
2010 12 19 | 22 12 54 | 50603 | 83523.38 | 2.684
2010 12 19 | 22 12 55 | 50594 | 83500.377 | 2.69
2010 12 19 | 22 12 56 | 50587 | 83482.49 | 2.694
2010 12 19 | 22 12 57 | 50579 | 83462.053 | 2.699
2010 12 19 | 22 12 58 | 50572 | 83444.174 | 2.704
2010 12 19 | 22 12 59 | 50564 | 83423.745 | 2.709
2010 12 19 | 22 13 00 | 50558 | 83408.427 | 2.713
2010 12 19 | 22 13 01 | 50550 | 83388.007 | 2.718
2010 12 19 | 22 13 02 | 50542 | 83367.591 | 2.723
2010 12 19 | 22 13 03 | 50536 | 83352.282 | 2.726
2010 12 19 | 22 13 04 | 50530 | 83336.976 | 2.73
2010 12 19 | 22 13 05 | 50525 | 83324.224 | 2.733
2010 12 19 | 22 13 06 | 50518 | 83306.373 | 2.738
2010 12 19 | 22 13 07 | 50512 | 83291.075 | 2.742
2010 12 19 | 22 13 08 | 50507 | 83278.328 | 2.745
2010 12 19 | 22 13 09 | 50501 | 83263.035 | 2.749
2010 12 19 | 22 13 10 | 50494 | 83245.197 | 2.753
2010 12 19 | 22 13 11 | 50488 | 83229.909 | 2.757
2010 12 19 | 22 13 12 | 50479 | 83206.983 | 2.762
2010 12 19 | 22 13 13 | 50471 | 83186.609 | 2.767
2010 12 19 | 22 13 14 | 50465 | 83171.332 | 2.771
2010 12 19 | 22 13 15 | 50458 | 83153.512 | 2.776
2010 12 19 | 22 13 16 | 50450 | 83133.151 | 2.781
2010 12 19 | 22 13 17 | 50444 | 83117.883 | 2.784
2010 12 19 | 22 13 18 | 50437 | 83100.074 | 2.789
2010 12 19 | 22 13 19 | 50430 | 83082.268 | 2.793
2010 12 19 | 22 13 20 | 50424 | 83067.009 | 2.797
2010 12 19 | 22 13 21 | 50417 | 83049.21 | 2.801
2010 12 19 | 22 13 22 | 50410 | 83031.415 | 2.806
2010 12 19 | 22 13 23 | 50402 | 83011.082 | 2.811
2010 12 19 | 22 13 24 | 50397 | 82998.376 | 2.814
2010 12 19 | 22 13 25 | 50393 | 82988.213 | 2.817
2010 12 19 | 22 13 26 | 50389 | 82978.05 | 2.819
2010 12 19 | 22 13 27 | 50385 | 82967.889 | 2.822
2010 12 19 | 22 13 28 | 50380 | 82955.19 | 2.825
2010 12 19 | 22 13 29 | 50374 | 82939.953 | 2.829
2010 12 19 | 22 13 30 | 50366 | 82919.641 | 2.834
2010 12 19 | 22 13 31 | 50359 | 82901.872 | 2.838
2010 12 19 | 22 13 32 | 50352 | 82884.106 | 2.842
2010 12 19 | 22 13 33 | 50344 | 82863.807 | 2.847
2010 12 19 | 22 13 34 | 50337 | 82846.049 | 2.852
2010 12 19 | 22 13 35 | 50331 | 82830.831 | 2.856
2010 12 19 | 22 13 36 | 50324 | 82813.08 | 2.86
2010 12 19 | 22 13 37 | 50317 | 82795.332 | 2.864
2010 12 19 | 22 13 38 | 50310 | 82777.588 | 2.869
2010 12 19 | 22 13 39 | 50305 | 82764.916 | 2.872
2010 12 19 | 22 13 40 | 50301 | 82754.78 | 2.875
2010 12 19 | 22 13 41 | 50294 | 82737.044 | 2.879
2010 12 19 | 22 13 42 | 50289 | 82724.378 | 2.882
2010 12 19 | 22 13 43 | 50281 | 82704.115 | 2.887
2010 12 19 | 22 13 44 | 50272 | 82681.326 | 2.893
2010 12 19 | 22 13 45 | 50264 | 82661.074 | 2.898
2010 12 19 | 22 13 46 | 50257 | 82643.357 | 2.902
2010 12 19 | 22 13 47 | 50251 | 82628.174 | 2.906
2010 12 19 | 22 13 48 | 50245 | 82612.993 | 2.91
2010 12 19 | 22 13 49 | 50239 | 82597.816 | 2.914
2010 12 19 | 22 13 50 | 50234 | 82585.169 | 2.917
2010 12 19 | 22 13 51 | 50227 | 82567.468 | 2.921
2010 12 19 | 22 13 52 | 50221 | 82552.298 | 2.925
2010 12 19 | 22 13 53 | 50214 | 82534.603 | 2.929
2010 12 19 | 22 13 54 | 50206 | 82514.384 | 2.934
2010 12 19 | 22 13 55 | 50197 | 82491.644 | 2.94
2010 12 19 | 22 13 56 | 50189 | 82471.436 | 2.945
2010 12 19 | 22 13 57 | 50182 | 82453.757 | 2.95
2010 12 19 | 22 13 58 | 50173 | 82431.033 | 2.955
2010 12 19 | 22 13 59 | 50165 | 82410.838 | 2.96
2010 12 19 | 22 14 00 | 50157 | 82390.648 | 2.965
2010 12 19 | 22 14 01 | 50150 | 82372.986 | 2.97
2010 12 19 | 22 14 02 | 50140 | 82347.76 | 2.976
2010 12 19 | 22 14 03 | 50130 | 82322.541 | 2.982
2010 12 19 | 22 14 04 | 50122 | 82302.372 | 2.987
2010 12 19 | 22 14 05 | 50115 | 82284.727 | 2.992
2010 12 19 | 22 14 06 | 50107 | 82264.566 | 2.997
2010 12 19 | 22 14 07 | 50100 | 82246.929 | 3.001
2010 12 19 | 22 14 08 | 50093 | 82229.296 | 3.006
2010 12 19 | 22 14 09 | 50084 | 82206.63 | 3.011
2010 12 19 | 22 14 10 | 50075 | 82183.969 | 3.017
2010 12 19 | 22 14 11 | 50066 | 82161.315 | 3.023
2010 12 19 | 22 14 12 | 50057 | 82138.666 | 3.028
2010 12 19 | 22 14 13 | 50047 | 82113.508 | 3.035
2010 12 19 | 22 14 14 | 50038 | 82090.871 | 3.04
2010 12 19 | 22 14 15 | 50028 | 82065.726 | 3.047
2010 12 19 | 22 14 16 | 50016 | 82035.562 | 3.054
2010 12 19 | 22 14 17 | 50003 | 82002.896 | 3.062
2010 12 19 | 22 14 18 | 49992 | 81975.266 | 3.069
2010 12 19 | 22 14 19 | 49982 | 81950.154 | 3.076
2010 12 19 | 22 14 20 | 49972 | 81925.05 | 3.082
2010 12 19 | 22 14 21 | 49962 | 81899.953 | 3.088
2010 12 19 | 22 14 22 | 49953 | 81877.372 | 3.094
2010 12 19 | 22 14 23 | 49943 | 81852.288 | 3.1
2010 12 19 | 22 14 24 | 49932 | 81824.705 | 3.107
2010 12 19 | 22 14 25 | 49920 | 81794.624 | 3.115
2010 12 19 | 22 14 26 | 49909 | 81767.059 | 3.122
2010 12 19 | 22 14 27 | 49897 | 81736.998 | 3.129
2010 12 19 | 22 14 28 | 49886 | 81709.451 | 3.136
2010 12 19 | 22 14 29 | 49875 | 81681.912 | 3.143
2010 12 19 | 22 14 30 | 49864 | 81654.383 | 3.15
2010 12 19 | 22 14 31 | 49854 | 81629.364 | 3.157
2010 12 19 | 22 14 32 | 49845 | 81606.852 | 3.162
2010 12 19 | 22 14 33 | 49838 | 81589.347 | 3.167
2010 12 19 | 22 14 34 | 49829 | 81566.846 | 3.172
2010 12 19 | 22 14 35 | 49820 | 81544.351 | 3.178
2010 12 19 | 22 14 36 | 49811 | 81521.862 | 3.184
2010 12 19 | 22 14 37 | 49802 | 81499.378 | 3.189
2010 12 19 | 22 14 38 | 49793 | 81476.901 | 3.195
2010 12 19 | 22 14 39 | 49783 | 81451.932 | 3.201
2010 12 19 | 22 14 40 | 49776 | 81434.458 | 3.206
2010 12 19 | 22 14 41 | 49767 | 81411.997 | 3.212
2010 12 19 | 22 14 42 | 49759 | 81392.037 | 3.217
2010 12 19 | 22 14 43 | 49752 | 81374.575 | 3.221
2010 12 19 | 22 14 44 | 49744 | 81354.623 | 3.226
2010 12 19 | 22 14 45 | 49734 | 81329.69 | 3.232
2010 12 19 | 22 14 46 | 49724 | 81304.763 | 3.239
2010 12 19 | 22 14 47 | 49715 | 81282.335 | 3.244
2010 12 19 | 22 14 48 | 49704 | 81254.932 | 3.251
2010 12 19 | 22 14 49 | 49693 | 81227.537 | 3.258
2010 12 19 | 22 14 50 | 49684 | 81205.129 | 3.264
2010 12 19 | 22 14 51 | 49675 | 81182.727 | 3.27
2010 12 19 | 22 14 52 | 49667 | 81162.819 | 3.275
2010 12 19 | 22 14 53 | 49659 | 81142.915 | 3.28
2010 12 19 | 22 14 54 | 49651 | 81123.016 | 3.285
2010 12 19 | 22 14 55 | 49643 | 81103.122 | 3.29
2010 12 19 | 22 14 56 | 49633 | 81078.26 | 3.296
2010 12 19 | 22 14 57 | 49624 | 81055.891 | 3.302
2010 12 19 | 22 14 58 | 49614 | 81031.043 | 3.308
2010 12 19 | 22 14 59 | 49602 | 81001.234 | 3.316
2010 12 19 | 22 15 00 | 49590 | 80971.436 | 3.323
2010 12 19 | 22 15 01 | 49578 | 80941.648 | 3.331
2010 12 19 | 22 15 02 | 49568 | 80916.833 | 3.337
2010 12 19 | 22 15 03 | 49557 | 80889.544 | 3.344
2010 12 19 | 22 15 04 | 49547 | 80864.743 | 3.351
2010 12 19 | 22 15 05 | 49538 | 80842.429 | 3.356
2010 12 19 | 22 15 06 | 49528 | 80817.642 | 3.363
2010 12 19 | 22 15 07 | 49517 | 80790.384 | 3.37
2010 12 19 | 22 15 08 | 49507 | 80765.612 | 3.376
2010 12 19 | 22 15 09 | 49497 | 80740.846 | 3.382
2010 12 19 | 22 15 10 | 49486 | 80713.613 | 3.389
2010 12 19 | 22 15 11 | 49474 | 80683.913 | 3.397
2010 12 19 | 22 15 12 | 49462 | 80654.224 | 3.404
2010 12 19 | 22 15 13 | 49449 | 80622.072 | 3.413
2010 12 19 | 22 15 14 | 49436 | 80589.931 | 3.421
2010 12 19 | 22 15 15 | 49424 | 80560.274 | 3.428
2010 12 19 | 22 15 16 | 49412 | 80530.627 | 3.436
2010 12 19 | 22 15 17 | 49399 | 80498.52 | 3.444
2010 12 19 | 22 15 18 | 49386 | 80466.426 | 3.453
2010 12 19 | 22 15 19 | 49375 | 80439.278 | 3.46
2010 12 19 | 22 15 20 | 49363 | 80409.672 | 3.467
2010 12 19 | 22 15 21 | 49349 | 80375.145 | 3.476
2010 12 19 | 22 15 22 | 49338 | 80348.026 | 3.483
2010 12 19 | 22 15 23 | 49326 | 80318.451 | 3.491
2010 12 19 | 22 15 24 | 49313 | 80286.423 | 3.499
2010 12 19 | 22 15 25 | 49300 | 80254.407 | 3.507
2010 12 19 | 22 15 26 | 49289 | 80227.326 | 3.514
2010 12 19 | 22 15 27 | 49277 | 80197.792 | 3.522
2010 12 19 | 22 15 28 | 49264 | 80165.809 | 3.53
2010 12 19 | 22 15 29 | 49250 | 80131.379 | 3.539
2010 12 19 | 22 15 30 | 49238 | 80101.878 | 3.546
2010 12 19 | 22 15 31 | 49225 | 80069.93 | 3.555
2010 12 19 | 22 15 32 | 49211 | 80035.538 | 3.563
2010 12 19 | 22 15 33 | 49198 | 80003.614 | 3.572
2010 12 19 | 22 15 34 | 49185 | 79971.703 | 3.58
2010 12 19 | 22 15 35 | 49171 | 79937.35 | 3.589
2010 12 19 | 22 15 36 | 49155 | 79898.106 | 3.599
2010 12 19 | 22 15 37 | 49141 | 79863.782 | 3.608
2010 12 19 | 22 15 38 | 49126 | 79827.021 | 3.617
2010 12 19 | 22 15 39 | 49107 | 79780.48 | 3.629
2010 12 19 | 22 15 40 | 49090 | 79738.86 | 3.64
2010 12 19 | 22 15 41 | 49073 | 79697.259 | 3.651
2010 12 19 | 22 15 42 | 49057 | 79658.124 | 3.661
2010 12 19 | 22 15 43 | 49038 | 79611.674 | 3.673
2010 12 19 | 22 15 44 | 49018 | 79562.807 | 3.686
2010 12 19 | 22 15 45 | 48998 | 79513.967 | 3.699
2010 12 19 | 22 15 46 | 48975 | 79457.835 | 3.713
2010 12 19 | 22 15 47 | 48952 | 79401.74 | 3.728
2010 12 19 | 22 15 48 | 48931 | 79350.554 | 3.741
2010 12 19 | 22 15 49 | 48913 | 79306.705 | 3.752
2010 12 19 | 22 15 50 | 48892 | 79255.576 | 3.766
2010 12 19 | 22 15 51 | 48875 | 79214.208 | 3.777
2010 12 19 | 22 15 52 | 48857 | 79170.429 | 3.788
2010 12 19 | 22 15 53 | 48839 | 79126.671 | 3.799
2010 12 19 | 22 15 54 | 48817 | 79073.22 | 3.813
2010 12 19 | 22 15 55 | 48796 | 79022.23 | 3.827
2010 12 19 | 22 15 56 | 48776 | 78973.696 | 3.84
2010 12 19 | 22 15 57 | 48755 | 78922.764 | 3.853
2010 12 19 | 22 15 58 | 48735 | 78874.286 | 3.866
2010 12 19 | 22 15 59 | 48716 | 78828.257 | 3.878
2010 12 19 | 22 16 00 | 48697 | 78782.253 | 3.89
2010 12 19 | 22 16 01 | 48675 | 78729.016 | 3.904
2010 12 19 | 22 16 02 | 48654 | 78678.229 | 3.917
2010 12 19 | 22 16 03 | 48636 | 78634.721 | 3.929
2010 12 19 | 22 16 04 | 48616 | 78586.406 | 3.941
2010 12 19 | 22 16 05 | 48594 | 78533.29 | 3.955
2010 12 19 | 22 16 06 | 48575 | 78487.443 | 3.967
2010 12 19 | 22 16 07 | 48555 | 78439.211 | 3.98
2010 12 19 | 22 16 08 | 48535 | 78391.005 | 3.993
2010 12 19 | 22 16 09 | 48510 | 78330.786 | 4.009
2010 12 19 | 22 16 10 | 48488 | 78277.828 | 4.023
2010 12 19 | 22 16 11 | 48464 | 78220.094 | 4.038
2010 12 19 | 22 16 12 | 48439 | 78159.995 | 4.054
2010 12 19 | 22 16 13 | 48414 | 78099.938 | 4.07
2010 12 19 | 22 16 14 | 48390 | 78042.323 | 4.085
2010 12 19 | 22 16 15 | 48366 | 77984.747 | 4.1
2010 12 19 | 22 16 16 | 48340 | 77922.417 | 4.117
2010 12 19 | 22 16 17 | 48316 | 77864.922 | 4.132
2010 12 19 | 22 16 18 | 48291 | 77805.072 | 4.148
2010 12 19 | 22 16 19 | 48264 | 77740.482 | 4.165
2010 12 19 | 22 16 20 | 48233 | 77666.382 | 4.185
2010 12 19 | 22 16 21 | 48207 | 77604.284 | 4.202
2010 12 19 | 22 16 22 | 48183 | 77547.003 | 4.217
2010 12 19 | 22 16 23 | 48158 | 77487.376 | 4.233
2010 12 19 | 22 16 24 | 48133 | 77427.79 | 4.249
2010 12 19 | 22 16 25 | 48109 | 77370.627 | 4.264
2010 12 19 | 22 16 26 | 48087 | 77318.262 | 4.278
2010 12 19 | 22 16 27 | 48061 | 77256.417 | 4.295
2010 12 19 | 22 16 28 | 48037 | 77199.369 | 4.31
2010 12 19 | 22 16 29 | 48016 | 77149.484 | 4.324
2010 12 19 | 22 16 30 | 47993 | 77094.881 | 4.338
2010 12 19 | 22 16 31 | 47967 | 77033.198 | 4.355
2010 12 19 | 22 16 32 | 47943 | 76976.299 | 4.37
2010 12 19 | 22 16 33 | 47921 | 76924.176 | 4.384
2010 12 19 | 22 16 34 | 47899 | 76872.085 | 4.398
2010 12 19 | 22 16 35 | 47877 | 76820.025 | 4.412
2010 12 19 | 22 16 36 | 47856 | 76770.362 | 4.426
2010 12 19 | 22 16 37 | 47834 | 76718.365 | 4.44
2010 12 19 | 22 16 38 | 47809 | 76659.316 | 4.456
2010 12 19 | 22 16 39 | 47784 | 76600.309 | 4.472
2010 12 19 | 22 16 40 | 47758 | 76538.984 | 4.488
2010 12 19 | 22 16 41 | 47734 | 76482.416 | 4.504
2010 12 19 | 22 16 42 | 47707 | 76418.822 | 4.521
2010 12 19 | 22 16 43 | 47681 | 76357.629 | 4.538
2010 12 19 | 22 16 44 | 47657 | 76301.182 | 4.553
2010 12 19 | 22 16 45 | 47629 | 76235.375 | 4.571
2010 12 19 | 22 16 46 | 47600 | 76167.272 | 4.589
2010 12 19 | 22 16 47 | 47570 | 76096.878 | 4.609
2010 12 19 | 22 16 48 | 47541 | 76028.886 | 4.627
2010 12 19 | 22 16 49 | 47509 | 75953.924 | 4.648
2010 12 19 | 22 16 50 | 47477 | 75879.028 | 4.668
2010 12 19 | 22 16 51 | 47445 | 75804.199 | 4.689
2010 12 19 | 22 16 52 | 47409 | 75720.095 | 4.712
2010 12 19 | 22 16 53 | 47368 | 75624.413 | 4.738
2010 12 19 | 22 16 54 | 47329 | 75533.498 | 4.763
2010 12 19 | 22 16 55 | 47291 | 75445.009 | 4.787
2010 12 19 | 22 16 56 | 47249 | 75347.314 | 4.814
2010 12 19 | 22 16 57 | 47204 | 75242.766 | 4.843
2010 12 19 | 22 16 58 | 47162 | 75145.305 | 4.87
2010 12 19 | 22 16 59 | 47118 | 75043.324 | 4.898
2010 12 19 | 22 17 00 | 47070 | 74932.213 | 4.929
2010 12 19 | 22 17 01 | 47018 | 74812.009 | 4.963
2010 12 19 | 22 17 02 | 46967 | 74694.284 | 4.995
2010 12 19 | 22 17 03 | 46916 | 74576.723 | 5.028
2010 12 19 | 22 17 04 | 46858 | 74443.227 | 5.065
2010 12 19 | 22 17 05 | 46806 | 74323.722 | 5.099
2010 12 19 | 22 17 06 | 46757 | 74211.268 | 5.13
2010 12 19 | 22 17 07 | 46704 | 74089.804 | 5.165
2010 12 19 | 22 17 08 | 46648 | 73961.656 | 5.201
2010 12 19 | 22 17 09 | 46595 | 73840.554 | 5.235
2010 12 19 | 22 17 10 | 46545 | 73726.468 | 5.267
2010 12 19 | 22 17 11 | 46490 | 73601.154 | 5.302
2010 12 19 | 22 17 12 | 46435 | 73476.028 | 5.338
2010 12 19 | 22 17 13 | 46382 | 73355.63 | 5.372
2010 12 19 | 22 17 14 | 46327 | 73230.873 | 5.408
2010 12 19 | 22 17 15 | 46268 | 73097.25 | 5.446
2010 12 19 | 22 17 16 | 46213 | 72972.88 | 5.481
2010 12 19 | 22 17 17 | 46156 | 72844.184 | 5.518
2010 12 19 | 22 17 18 | 46096 | 72708.93 | 5.557
2010 12 19 | 22 17 19 | 46027 | 72553.661 | 5.601
2010 12 19 | 22 17 20 | 45939 | 72356.058 | 5.658
2010 12 19 | 22 17 21 | 45846 | 72147.74 | 5.719
2010 12 19 | 22 17 22 | 45771 | 71980.124 | 5.767
2010 12 19 | 22 17 23 | 45712 | 71848.505 | 5.805
2010 12 19 | 22 17 24 | 45647 | 71703.744 | 5.848
2010 12 19 | 22 17 25 | 45576 | 71545.911 | 5.894
2010 12 19 | 22 17 26 | 45509 | 71397.247 | 5.937
2010 12 19 | 22 17 27 | 45443 | 71251.065 | 5.98
2010 12 19 | 22 17 28 | 45375 | 71100.725 | 6.024
2010 12 19 | 22 17 29 | 45303 | 70941.841 | 6.071
2010 12 19 | 22 17 30 | 45228 | 70776.664 | 6.12
2010 12 19 | 22 17 31 | 45152 | 70609.624 | 6.169
2010 12 19 | 22 17 32 | 45080 | 70451.69 | 6.216
2010 12 19 | 22 17 33 | 45001 | 70278.752 | 6.268
2010 12 19 | 22 17 34 | 44918 | 70097.451 | 6.322
2010 12 19 | 22 17 35 | 44835 | 69916.553 | 6.376
2010 12 19 | 22 17 36 | 44751 | 69733.884 | 6.431
2010 12 19 | 22 17 37 | 44661 | 69538.621 | 6.49
2010 12 19 | 22 17 38 | 44569 | 69339.503 | 6.55
2010 12 19 | 22 17 39 | 44471 | 69127.936 | 6.614
2010 12 19 | 22 17 40 | 44368 | 68906.168 | 6.681
2010 12 19 | 22 17 41 | 44256 | 68665.71 | 6.755
2010 12 19 | 22 17 42 | 44142 | 68421.691 | 6.829
2010 12 19 | 22 17 43 | 44027 | 68176.278 | 6.905
2010 12 19 | 22 17 44 | 43908 | 67923.113 | 6.983
2010 12 19 | 22 17 45 | 43789 | 67670.742 | 7.061
2010 12 19 | 22 17 46 | 43672 | 67423.385 | 7.138
2010 12 19 | 22 17 47 | 43556 | 67178.892 | 7.215
2010 12 19 | 22 17 48 | 43442 | 66939.341 | 7.29
2010 12 19 | 22 17 49 | 43329 | 66702.597 | 7.365
2010 12 19 | 22 17 50 | 43209 | 66451.954 | 7.444
2010 12 19 | 22 17 51 | 43089 | 66202.098 | 7.523
2010 12 19 | 22 17 52 | 42967 | 65948.879 | 7.604
2010 12 19 | 22 17 53 | 42838 | 65682.006 | 7.69
2010 12 19 | 22 17 54 | 42712 | 65422.204 | 7.773
2010 12 19 | 22 17 55 | 42590 | 65171.46 | 7.855
2010 12 19 | 22 17 56 | 42464 | 64913.326 | 7.938
2010 12 19 | 22 17 57 | 42336 | 64651.958 | 8.024
2010 12 19 | 22 17 58 | 42218 | 64411.774 | 8.102
2010 12 19 | 22 17 59 | 42105 | 64182.453 | 8.178
2010 12 19 | 22 18 00 | 41988 | 63945.718 | 8.256
2010 12 19 | 22 18 01 | 41876 | 63719.768 | 8.331
2010 12 19 | 22 18 02 | 41772 | 63510.538 | 8.401
2010 12 19 | 22 18 03 | 41669 | 63303.871 | 8.47
2010 12 19 | 22 18 04 | 41564 | 63093.753 | 8.54
2010 12 19 | 22 18 05 | 41459 | 62884.199 | 8.611
2010 12 19 | 22 18 06 | 41354 | 62675.207 | 8.681
2010 12 19 | 22 18 07 | 41241 | 62450.918 | 8.757
2010 12 19 | 22 18 08 | 41132 | 62235.18 | 8.831
2010 12 19 | 22 18 09 | 41025 | 62023.982 | 8.903
2010 12 19 | 22 18 10 | 40916 | 61809.427 | 8.976
2010 12 19 | 22 18 11 | 40804 | 61589.586 | 9.052
2010 12 19 | 22 18 12 | 40691 | 61368.413 | 9.129
2010 12 19 | 22 18 13 | 40577 | 61145.925 | 9.206
2010 12 19 | 22 18 14 | 40465 | 60927.963 | 9.282
2010 12 19 | 22 18 15 | 40347 | 60698.992 | 9.362
2010 12 19 | 22 18 16 | 40234 | 60480.36 | 9.439
2010 12 19 | 22 18 17 | 40119 | 60258.497 | 9.517
2010 12 19 | 22 18 18 | 39987 | 60004.627 | 9.607
2010 12 19 | 22 18 19 | 39861 | 59763.08 | 9.693
2010 12 19 | 22 18 20 | 39734 | 59520.388 | 9.78
2010 12 19 | 22 18 21 | 39597 | 59259.449 | 9.873
2010 12 19 | 22 18 22 | 39462 | 59003.192 | 9.966
2010 12 19 | 22 18 23 | 39333 | 58759.13 | 10.054
2010 12 19 | 22 18 24 | 39201 | 58510.202 | 10.145
2010 12 19 | 22 18 25 | 39057 | 58239.574 | 10.244
2010 12 19 | 22 18 26 | 38923 | 57988.608 | 10.337
2010 12 19 | 22 18 27 | 38791 | 57742.201 | 10.428
2010 12 19 | 22 18 28 | 38651 | 57481.739 | 10.524
2010 12 19 | 22 18 29 | 38510 | 57220.324 | 10.622
2010 12 19 | 22 18 30 | 38382 | 56983.798 | 10.711
2010 12 19 | 22 18 31 | 38253 | 56746.176 | 10.8
2010 12 19 | 22 18 32 | 38109 | 56481.812 | 10.901
2010 12 19 | 22 18 33 | 37976 | 56238.472 | 10.993
2010 12 19 | 22 18 34 | 37849 | 56006.848 | 11.082
2010 12 19 | 22 18 35 | 37725 | 55781.388 | 11.168
2010 12 19 | 22 18 36 | 37595 | 55545.751 | 11.259
2010 12 19 | 22 18 37 | 37475 | 55328.902 | 11.343
2010 12 19 | 22 18 38 | 37357 | 55116.284 | 11.426
2010 12 19 | 22 18 39 | 37235 | 54897.099 | 11.512
2010 12 19 | 22 18 40 | 37126 | 54701.818 | 11.589
2010 12 19 | 22 18 41 | 37022 | 54515.976 | 11.662
2010 12 19 | 22 18 42 | 36922 | 54337.722 | 11.733
2010 12 19 | 22 18 43 | 36818 | 54152.794 | 11.806
2010 12 19 | 22 18 44 | 36722 | 53982.504 | 11.874
2010 12 19 | 22 18 45 | 36631 | 53821.446 | 11.938
2010 12 19 | 22 18 46 | 36541 | 53662.506 | 12.002
2010 12 19 | 22 18 47 | 36452 | 53505.67 | 12.065
2010 12 19 | 22 18 48 | 36371 | 53363.223 | 12.123
2010 12 19 | 22 18 49 | 36289 | 53219.299 | 12.181
2010 12 19 | 22 18 50 | 36203 | 53068.659 | 12.242
2010 12 19 | 22 18 51 | 36122 | 52927.06 | 12.3
2010 12 19 | 22 18 52 | 36041 | 52785.736 | 12.358
2010 12 19 | 22 18 53 | 35955 | 52635.988 | 12.419
2010 12 19 | 22 18 54 | 35872 | 52491.756 | 12.479
2010 12 19 | 22 18 55 | 35791 | 52351.274 | 12.536
2010 12 19 | 22 18 56 | 35708 | 52207.605 | 12.596
2010 12 19 | 22 18 57 | 35625 | 52064.219 | 12.655
2010 12 19 | 22 18 58 | 35543 | 51922.84 | 12.714
2010 12 19 | 22 18 59 | 35454 | 51769.703 | 12.778
2010 12 19 | 22 19 00 | 35358 | 51604.884 | 12.847
2010 12 19 | 22 19 01 | 35259 | 51435.307 | 12.919
2010 12 19 | 22 19 02 | 35157 | 51261.008 | 12.992
2010 12 19 | 22 19 03 | 35051 | 51080.319 | 13.069
2010 12 19 | 22 19 04 | 34950 | 50908.573 | 13.142
2010 12 19 | 22 19 05 | 34846 | 50732.155 | 13.217
2010 12 19 | 22 19 06 | 34740 | 50552.788 | 13.294
2010 12 19 | 22 19 07 | 34637 | 50378.926 | 13.369
2010 12 19 | 22 19 08 | 34528 | 50195.395 | 13.448
2010 12 19 | 22 19 09 | 34416 | 50007.302 | 13.53
2010 12 19 | 22 19 10 | 34302 | 49816.357 | 13.613
2010 12 19 | 22 19 11 | 34190 | 49629.258 | 13.695
2010 12 19 | 22 19 12 | 34071 | 49431.002 | 13.782
2010 12 19 | 22 19 13 | 33961 | 49248.23 | 13.863
2010 12 19 | 22 19 14 | 33848 | 49060.962 | 13.946
2010 12 19 | 22 19 15 | 33731 | 48867.584 | 14.032
2010 12 19 | 22 19 16 | 33619 | 48682.963 | 14.114
2010 12 19 | 22 19 17 | 33512 | 48507.033 | 14.193
2010 12 19 | 22 19 18 | 33404 | 48329.901 | 14.273
2010 12 19 | 22 19 19 | 33297 | 48154.846 | 14.352
2010 12 19 | 22 19 20 | 33199 | 47994.896 | 14.425
2010 12 19 | 22 19 21 | 33100 | 47833.682 | 14.498
2010 12 19 | 22 19 22 | 32994 | 47661.477 | 14.577
2010 12 19 | 22 19 23 | 32899 | 47507.5 | 14.648
2010 12 19 | 22 19 24 | 32802 | 47350.63 | 14.72
2010 12 19 | 22 19 25 | 32701 | 47187.662 | 14.796
2010 12 19 | 22 19 26 | 32605 | 47033.113 | 14.868
2010 12 19 | 22 19 27 | 32518 | 46893.347 | 14.933
2010 12 19 | 22 19 28 | 32432 | 46755.462 | 14.997
2010 12 19 | 22 19 29 | 32350 | 46624.243 | 15.059
2010 12 19 | 22 19 30 | 32267 | 46491.674 | 15.121
2010 12 19 | 22 19 31 | 32184 | 46359.358 | 15.184
2010 12 19 | 22 19 32 | 32101 | 46227.292 | 15.246
2010 12 19 | 22 19 33 | 32020 | 46098.65 | 15.307
2010 12 19 | 22 19 34 | 31944 | 45978.165 | 15.365
2010 12 19 | 22 19 35 | 31868 | 45857.889 | 15.422
2010 12 19 | 22 19 36 | 31792 | 45737.82 | 15.48
2010 12 19 | 22 19 37 | 31718 | 45621.111 | 15.536
2010 12 19 | 22 19 38 | 31636 | 45492.015 | 15.598
2010 12 19 | 22 19 39 | 31555 | 45364.728 | 15.66
2010 12 19 | 22 19 40 | 31478 | 45243.944 | 15.718
2010 12 19 | 22 19 41 | 31393 | 45110.856 | 15.783
2010 12 19 | 22 19 42 | 31311 | 44982.708 | 15.846
2010 12 19 | 22 19 43 | 31231 | 44857.915 | 15.907
2010 12 19 | 22 19 44 | 31150 | 44731.792 | 15.969
2010 12 19 | 22 19 45 | 31073 | 44612.111 | 16.028
2010 12 19 | 22 19 46 | 30998 | 44495.738 | 16.085
2010 12 19 | 22 19 47 | 30923 | 44379.562 | 16.143
2010 12 19 | 22 19 48 | 30848 | 44263.583 | 16.201
2010 12 19 | 22 19 49 | 30772 | 44146.257 | 16.259
2010 12 19 | 22 19 50 | 30690 | 44019.893 | 16.322
2010 12 19 | 22 19 51 | 30606 | 43890.689 | 16.387
2010 12 19 | 22 19 52 | 30524 | 43764.796 | 16.45
2010 12 19 | 22 19 53 | 30441 | 43637.603 | 16.515
2010 12 19 | 22 19 54 | 30354 | 43504.535 | 16.582
2010 12 19 | 22 19 55 | 30266 | 43370.2 | 16.65
2010 12 19 | 22 19 56 | 30179 | 43237.652 | 16.718
2010 12 19 | 22 19 57 | 30089 | 43100.805 | 16.788
2010 12 19 | 22 19 58 | 30001 | 42967.264 | 16.857
2010 12 19 | 22 19 59 | 29912 | 42832.472 | 16.926
2010 12 19 | 22 20 00 | 29826 | 42702.478 | 16.993
2010 12 19 | 22 20 01 | 29741 | 42574.24 | 17.06
2010 12 19 | 22 20 02 | 29657 | 42447.748 | 17.126
2010 12 19 | 22 20 03 | 29572 | 42319.991 | 17.193
2010 12 19 | 22 20 04 | 29489 | 42195.472 | 17.258
2010 12 19 | 22 20 05 | 29405 | 42069.686 | 17.324
2010 12 19 | 22 20 06 | 29321 | 41944.135 | 17.39
2010 12 19 | 22 20 07 | 29237 | 41818.817 | 17.457
2010 12 19 | 22 20 08 | 29149 | 41687.78 | 17.526
2010 12 19 | 22 20 09 | 29061 | 41556.999 | 17.596
2010 12 19 | 22 20 10 | 28976 | 41430.917 | 17.663
2010 12 19 | 22 20 11 | 28886 | 41297.676 | 17.735
2010 12 19 | 22 20 12 | 28793 | 41160.271 | 17.809
2010 12 19 | 22 20 13 | 28703 | 41027.566 | 17.881
2010 12 19 | 22 20 14 | 28603 | 40880.424 | 17.961
2010 12 19 | 22 20 15 | 28498 | 40726.272 | 18.045
2010 12 19 | 22 20 16 | 28397 | 40578.328 | 18.126
2010 12 19 | 22 20 17 | 28295 | 40429.25 | 18.207
2010 12 19 | 22 20 18 | 28191 | 40277.593 | 18.291
2010 12 19 | 22 20 19 | 28085 | 40123.373 | 18.377
2010 12 19 | 22 20 20 | 27979 | 39969.51 | 18.462
2010 12 19 | 22 20 21 | 27867 | 39807.325 | 18.553
2010 12 19 | 22 20 22 | 27758 | 39649.863 | 18.641
2010 12 19 | 22 20 23 | 27646 | 39488.456 | 18.732
2010 12 19 | 22 20 24 | 27526 | 39315.956 | 18.83
2010 12 19 | 22 20 25 | 27401 | 39136.745 | 18.932
2010 12 19 | 22 20 26 | 27281 | 38965.16 | 19.03
2010 12 19 | 22 20 27 | 27160 | 38792.596 | 19.13
2010 12 19 | 22 20 28 | 27034 | 38613.38 | 19.233
2010 12 19 | 22 20 29 | 26907 | 38433.235 | 19.338
2010 12 19 | 22 20 30 | 26773 | 38243.694 | 19.449
2010 12 19 | 22 20 31 | 26642 | 38058.926 | 19.557
2010 12 19 | 22 20 32 | 26517 | 37883.105 | 19.661
2010 12 19 | 22 20 33 | 26394 | 37710.557 | 19.763
2010 12 19 | 22 20 34 | 26262 | 37525.889 | 19.873
2010 12 19 | 22 20 35 | 26136 | 37350.102 | 19.979
2010 12 19 | 22 20 36 | 26006 | 37169.231 | 20.088
2010 12 19 | 22 20 37 | 25868 | 36977.778 | 20.204
2010 12 19 | 22 20 38 | 25735 | 36793.794 | 20.316
2010 12 19 | 22 20 39 | 25606 | 36615.84 | 20.425
2010 12 19 | 22 20 40 | 25471 | 36430.132 | 20.54
2010 12 19 | 22 20 41 | 25338 | 36247.696 | 20.653
2010 12 19 | 22 20 42 | 25218 | 36083.532 | 20.755
2010 12 19 | 22 20 43 | 25092 | 35911.609 | 20.863
2010 12 19 | 22 20 44 | 24962 | 35734.708 | 20.974
2010 12 19 | 22 20 45 | 24848 | 35579.979 | 21.072
2010 12 19 | 22 20 46 | 24749 | 35445.91 | 21.158
2010 12 19 | 22 20 47 | 24657 | 35321.572 | 21.237
2010 12 19 | 22 20 48 | 24573 | 35208.256 | 21.31
2010 12 19 | 22 20 49 | 24499 | 35108.596 | 21.374
2010 12 19 | 22 20 50 | 24432 | 35018.496 | 21.432
2010 12 19 | 22 20 51 | 24372 | 34937.918 | 21.484
2010 12 19 | 22 20 52 | 24320 | 34868.165 | 21.529
2010 12 19 | 22 20 53 | 24271 | 34802.507 | 21.572
2010 12 19 | 22 20 54 | 24228 | 34744.944 | 21.61
2010 12 19 | 22 20 55 | 24191 | 34695.454 | 21.642
2010 12 19 | 22 20 56 | 24156 | 34648.675 | 21.672
2010 12 19 | 22 20 57 | 24123 | 34604.6 | 21.701
2010 12 19 | 22 20 58 | 24093 | 34564.558 | 21.727
2010 12 19 | 22 20 59 | 24065 | 34527.209 | 21.752
2010 12 19 | 22 21 00 | 24041 | 34495.213 | 21.773
2010 12 19 | 22 21 01 | 24022 | 34469.893 | 21.79
2010 12 19 | 22 21 02 | 24005 | 34447.248 | 21.805
2010 12 19 | 22 21 03 | 23988 | 34424.611 | 21.819
2010 12 19 | 22 21 04 | 23976 | 34408.636 | 21.83
2010 12 19 | 22 21 05 | 23968 | 34397.989 | 21.837
2010 12 19 | 22 21 06 | 23960 | 34387.343 | 21.844
2010 12 19 | 22 21 07 | 23953 | 34378.03 | 21.85
2010 12 19 | 22 21 08 | 23950 | 34374.039 | 21.853
2010 12 19 | 22 21 09 | 23949 | 34372.709 | 21.854
2010 12 19 | 22 21 10 | 23950 | 34374.039 | 21.853
2010 12 19 | 22 21 11 | 23953 | 34378.03 | 21.85
2010 12 19 | 22 21 12 | 23957 | 34383.352 | 21.847
2010 12 19 | 22 21 13 | 23963 | 34391.335 | 21.841
2010 12 19 | 22 21 14 | 23971 | 34401.982 | 21.834
2010 12 19 | 22 21 15 | 23981 | 34415.292 | 21.826
2010 12 19 | 22 21 16 | 23994 | 34432.6 | 21.814
2010 12 19 | 22 21 17 | 24008 | 34451.244 | 21.802
2010 12 19 | 22 21 18 | 24026 | 34475.223 | 21.786
2010 12 19 | 22 21 19 | 24047 | 34503.21 | 21.768
2010 12 19 | 22 21 20 | 24070 | 34533.877 | 21.748
2010 12 19 | 22 21 21 | 24097 | 34569.896 | 21.724
2010 12 19 | 22 21 22 | 24126 | 34608.605 | 21.699
2010 12 19 | 22 21 23 | 24157 | 34650.011 | 21.672
2010 12 19 | 22 21 24 | 24184 | 34686.095 | 21.648
2010 12 19 | 22 21 25 | 24211 | 34722.2 | 21.624
2010 12 19 | 22 21 26 | 24237 | 34756.987 | 21.602
2010 12 19 | 22 21 27 | 24257 | 34783.76 | 21.584
2010 12 19 | 22 21 28 | 24273 | 34805.185 | 21.57
2010 12 19 | 22 21 29 | 24293 | 34831.978 | 21.553
2010 12 19 | 22 21 30 | 24320 | 34868.165 | 21.529
2010 12 19 | 22 21 31 | 24352 | 34911.081 | 21.502
2010 12 19 | 22 21 32 | 24389 | 34960.738 | 21.469
2010 12 19 | 22 21 33 | 24427 | 35011.778 | 21.436
2010 12 19 | 22 21 34 | 24463 | 35060.168 | 21.405
2010 12 19 | 22 21 35 | 24498 | 35107.25 | 21.375
2010 12 19 | 22 21 36 | 24531 | 35151.673 | 21.346
2010 12 19 | 22 21 37 | 24559 | 35189.389 | 21.322
2010 12 19 | 22 21 38 | 24587 | 35227.128 | 21.298
2010 12 19 | 22 21 39 | 24615 | 35264.889 | 21.273
2010 12 19 | 22 21 40 | 24640 | 35298.623 | 21.252
2010 12 19 | 22 21 41 | 24663 | 35329.674 | 21.232
2010 12 19 | 22 21 42 | 24686 | 35360.74 | 21.212
2010 12 19 | 22 21 43 | 24706 | 35387.766 | 21.195
2010 12 19 | 22 21 44 | 24723 | 35410.747 | 21.18
2010 12 19 | 22 21 45 | 24738 | 35431.031 | 21.167
2010 12 19 | 22 21 46 | 24752 | 35449.969 | 21.155
2010 12 19 | 22 21 47 | 24765 | 35467.559 | 21.144
2010 12 19 | 22 21 48 | 24778 | 35485.154 | 21.133
2010 12 19 | 22 21 49 | 24791 | 35502.754 | 21.122
2010 12 19 | 22 21 50 | 24803 | 35519.004 | 21.111
2010 12 19 | 22 21 51 | 24812 | 35531.194 | 21.103
2010 12 19 | 22 21 52 | 24821 | 35543.387 | 21.096
2010 12 19 | 22 21 53 | 24830 | 35555.582 | 21.088
2010 12 19 | 22 21 54 | 24838 | 35566.424 | 21.081
2010 12 19 | 22 21 55 | 24846 | 35577.268 | 21.074
2010 12 19 | 22 21 56 | 24852 | 35585.402 | 21.069
2010 12 19 | 22 21 57 | 24858 | 35593.537 | 21.064
2010 12 19 | 22 21 58 | 24863 | 35600.317 | 21.06
2010 12 19 | 22 21 59 | 24870 | 35609.81 | 21.054
2010 12 19 | 22 22 00 | 24877 | 35619.304 | 21.048
2010 12 19 | 22 22 01 | 24881 | 35624.731 | 21.044
2010 12 19 | 22 22 02 | 24883 | 35627.444 | 21.042
2010 12 19 | 22 22 03 | 24884 | 35628.8 | 21.041
2010 12 19 | 22 22 04 | 24885 | 35630.157 | 21.041
2010 12 19 | 22 22 05 | 24885 | 35630.157 | 21.041
2010 12 19 | 22 22 06 | 24891 | 35638.298 | 21.035
2010 12 19 | 22 22 07 | 24895 | 35643.726 | 21.032
2010 12 19 | 22 22 08 | 24898 | 35647.797 | 21.029
2010 12 19 | 22 22 09 | 24900 | 35650.511 | 21.028
2010 12 19 | 22 22 10 | 24902 | 35653.225 | 21.026
2010 12 19 | 22 22 11 | 24907 | 35660.012 | 21.022
2010 12 19 | 22 22 12 | 24909 | 35662.726 | 21.02
2010 12 19 | 22 22 13 | 24913 | 35668.156 | 21.017
2010 12 19 | 22 22 14 | 24917 | 35673.586 | 21.013
2010 12 19 | 22 22 15 | 24920 | 35677.659 | 21.011
2010 12 19 | 22 22 16 | 24923 | 35681.733 | 21.008
2010 12 19 | 22 22 17 | 24925 | 35684.448 | 21.006
2010 12 19 | 22 22 18 | 24926 | 35685.806 | 21.005
2010 12 19 | 22 22 19 | 24928 | 35688.522 | 21.004
2010 12 19 | 22 22 20 | 24925 | 35684.448 | 21.006
2010 12 19 | 22 22 21 | 24925 | 35684.448 | 21.006
2010 12 19 | 22 22 22 | 24925 | 35684.448 | 21.006
2010 12 19 | 22 22 23 | 24924 | 35683.09 | 21.007
2010 12 19 | 22 22 24 | 24923 | 35681.733 | 21.008
2010 12 19 | 22 22 25 | 24923 | 35681.733 | 21.008
2010 12 19 | 22 22 26 | 24921 | 35679.017 | 21.01
2010 12 19 | 22 22 27 | 24921 | 35679.017 | 21.01
2010 12 19 | 22 22 28 | 24918 | 35674.944 | 21.012
2010 12 19 | 22 22 29 | 24918 | 35674.944 | 21.012
2010 12 19 | 22 22 30 | 24916 | 35672.229 | 21.014
2010 12 19 | 22 22 31 | 24914 | 35669.514 | 21.016
2010 12 19 | 22 22 32 | 24908 | 35661.369 | 21.021
2010 12 19 | 22 22 33 | 24906 | 35658.654 | 21.023
2010 12 19 | 22 22 34 | 24904 | 35655.94 | 21.024
2010 12 19 | 22 22 35 | 24899 | 35649.154 | 21.029
2010 12 19 | 22 22 36 | 24898 | 35647.797 | 21.029
2010 12 19 | 22 22 37 | 24897 | 35646.44 | 21.03
2010 12 19 | 22 22 38 | 24897 | 35646.44 | 21.03
2010 12 19 | 22 22 39 | 24896 | 35645.083 | 21.031
2010 12 19 | 22 22 40 | 24892 | 35639.655 | 21.035
2010 12 19 | 22 22 41 | 24888 | 35634.227 | 21.038
2010 12 19 | 22 22 42 | 24884 | 35628.8 | 21.041
2010 12 19 | 22 22 43 | 24880 | 35623.374 | 21.045
2010 12 19 | 22 22 44 | 24877 | 35619.304 | 21.048
2010 12 19 | 22 22 45 | 24874 | 35615.235 | 21.05
2010 12 19 | 22 22 46 | 24871 | 35611.166 | 21.053
2010 12 19 | 22 22 47 | 24867 | 35605.741 | 21.056
2010 12 19 | 22 22 48 | 24863 | 35600.317 | 21.06
2010 12 19 | 22 22 49 | 24859 | 35594.893 | 21.063
2010 12 19 | 22 22 50 | 24856 | 35590.825 | 21.066
2010 12 19 | 22 22 51 | 24853 | 35586.757 | 21.068
2010 12 19 | 22 22 52 | 24851 | 35584.046 | 21.07
2010 12 19 | 22 22 53 | 24847 | 35578.623 | 21.073
2010 12 19 | 22 22 54 | 24842 | 35571.845 | 21.078
2010 12 19 | 22 22 55 | 24837 | 35565.068 | 21.082
2010 12 19 | 22 22 56 | 24827 | 35551.517 | 21.091
2010 12 19 | 22 22 57 | 24819 | 35540.677 | 21.097
2010 12 19 | 22 22 58 | 24813 | 35532.549 | 21.103
2010 12 19 | 22 22 59 | 24810 | 35528.485 | 21.105
2010 12 19 | 22 23 00 | 24806 | 35523.067 | 21.109
2010 12 19 | 22 23 01 | 24800 | 35514.941 | 21.114
2010 12 19 | 22 23 02 | 24797 | 35510.878 | 21.116
2010 12 19 | 22 23 03 | 24793 | 35505.462 | 21.12
2010 12 19 | 22 23 04 | 24790 | 35501.4 | 21.122
2010 12 19 | 22 23 05 | 24787 | 35497.338 | 21.125
2010 12 19 | 22 23 06 | 24785 | 35494.63 | 21.127
2010 12 19 | 22 23 07 | 24781 | 35489.215 | 21.13
2010 12 19 | 22 23 08 | 24775 | 35481.093 | 21.135
2010 12 19 | 22 23 09 | 24768 | 35471.619 | 21.141
2010 12 19 | 22 23 10 | 24760 | 35460.793 | 21.148
2010 12 19 | 22 23 11 | 24753 | 35451.322 | 21.154
2010 12 19 | 22 23 12 | 24746 | 35441.852 | 21.16
2010 12 19 | 22 23 13 | 24743 | 35437.794 | 21.163
2010 12 19 | 22 23 14 | 24742 | 35436.441 | 21.164
2010 12 19 | 22 23 15 | 24743 | 35437.794 | 21.163
2010 12 19 | 22 23 16 | 24743 | 35437.794 | 21.163
2010 12 19 | 22 23 17 | 24740 | 35433.736 | 21.166
2010 12 19 | 22 23 18 | 24735 | 35426.974 | 21.17
2010 12 19 | 22 23 19 | 24731 | 35421.564 | 21.173
2010 12 19 | 22 23 20 | 24726 | 35414.803 | 21.178
2010 12 19 | 22 23 21 | 24723 | 35410.747 | 21.18
2010 12 19 | 22 23 22 | 24720 | 35406.691 | 21.183
2010 12 19 | 22 23 23 | 24717 | 35402.635 | 21.185
2010 12 19 | 22 23 24 | 24716 | 35401.283 | 21.186
2010 12 19 | 22 23 25 | 24713 | 35397.227 | 21.189
2010 12 19 | 22 23 26 | 24709 | 35391.821 | 21.192
2010 12 19 | 22 23 27 | 24702 | 35382.36 | 21.198
2010 12 19 | 22 23 28 | 24695 | 35372.9 | 21.204
2010 12 19 | 22 23 29 | 24693 | 35370.197 | 21.206
2010 12 19 | 22 23 30 | 24690 | 35366.144 | 21.209
2010 12 19 | 22 23 31 | 24686 | 35360.74 | 21.212
2010 12 19 | 22 23 32 | 24683 | 35356.687 | 21.215
2010 12 19 | 22 23 33 | 24681 | 35353.985 | 21.216
2010 12 19 | 22 23 34 | 24677 | 35348.582 | 21.22
2010 12 19 | 22 23 35 | 24670 | 35339.127 | 21.226
2010 12 19 | 22 23 36 | 24662 | 35328.323 | 21.233
2010 12 19 | 22 23 37 | 24653 | 35316.171 | 21.241
2010 12 19 | 22 23 38 | 24645 | 35305.372 | 21.248
2010 12 19 | 22 23 39 | 24637 | 35294.574 | 21.254
2010 12 19 | 22 23 40 | 24634 | 35290.525 | 21.257
2010 12 19 | 22 23 41 | 24632 | 35287.826 | 21.259
2010 12 19 | 22 23 42 | 24632 | 35287.826 | 21.259
2010 12 19 | 22 23 43 | 24628 | 35282.428 | 21.262
2010 12 19 | 22 23 44 | 24626 | 35279.73 | 21.264
2010 12 19 | 22 23 45 | 24624 | 35277.031 | 21.266
2010 12 19 | 22 23 46 | 24620 | 35271.634 | 21.269
2010 12 19 | 22 23 47 | 24616 | 35266.238 | 21.273
2010 12 19 | 22 23 48 | 24611 | 35259.493 | 21.277
2010 12 19 | 22 23 49 | 24606 | 35252.749 | 21.281
2010 12 19 | 22 23 50 | 24602 | 35247.354 | 21.285
2010 12 19 | 22 23 51 | 24599 | 35243.308 | 21.287
2010 12 19 | 22 23 52 | 24597 | 35240.611 | 21.289
2010 12 19 | 22 23 53 | 24594 | 35236.566 | 21.292
2010 12 19 | 22 23 54 | 24590 | 35231.173 | 21.295
2010 12 19 | 22 23 55 | 24586 | 35225.78 | 21.299
2010 12 19 | 22 23 56 | 24594 | 35236.566 | 21.292
2010 12 19 | 22 23 57 | 24610 | 35258.144 | 21.278
2010 12 19 | 22 23 58 | 24627 | 35281.079 | 21.263
2010 12 19 | 22 23 59 | 24650 | 35312.121 | 21.243
2010 12 19 | 22 24 00 | 24675 | 35345.88 | 21.222
2010 12 19 | 22 24 01 | 24700 | 35379.657 | 21.2
2010 12 19 | 22 24 02 | 24723 | 35410.747 | 21.18
2010 12 19 | 22 24 03 | 24745 | 35440.499 | 21.161
2010 12 19 | 22 24 04 | 24768 | 35471.619 | 21.141
2010 12 19 | 22 24 05 | 24790 | 35501.4 | 21.122
2010 12 19 | 22 24 06 | 24806 | 35523.067 | 21.109
2010 12 19 | 22 24 07 | 24820 | 35542.032 | 21.097
2010 12 19 | 22 24 08 | 24834 | 35561.003 | 21.085
2010 12 19 | 22 24 09 | 24849 | 35581.334 | 21.072
2010 12 19 | 22 24 10 | 24863 | 35600.317 | 21.06
2010 12 19 | 22 24 11 | 24877 | 35619.304 | 21.048
2010 12 19 | 22 24 12 | 24888 | 35634.227 | 21.038
2010 12 19 | 22 24 13 | 24901 | 35651.868 | 21.027
2010 12 19 | 22 24 14 | 24919 | 35676.302 | 21.011
2010 12 19 | 22 24 15 | 24938 | 35702.103 | 20.995
2010 12 19 | 22 24 16 | 24956 | 35726.555 | 20.98
2010 12 19 | 22 24 17 | 24975 | 35752.376 | 20.963
2010 12 19 | 22 24 18 | 24995 | 35779.568 | 20.946
2010 12 19 | 22 24 19 | 25014 | 35805.41 | 20.93
2010 12 19 | 22 24 20 | 25031 | 35828.541 | 20.915
2010 12 19 | 22 24 21 | 25052 | 35857.126 | 20.897
2010 12 19 | 22 24 22 | 25074 | 35887.086 | 20.878
2010 12 19 | 22 24 23 | 25097 | 35918.423 | 20.859
2010 12 19 | 22 24 24 | 25121 | 35951.138 | 20.838
2010 12 19 | 22 24 25 | 25143 | 35981.142 | 20.819
2010 12 19 | 22 24 26 | 25165 | 36011.16 | 20.801
2010 12 19 | 22 24 27 | 25187 | 36041.191 | 20.782
2010 12 19 | 22 24 28 | 25209 | 36071.237 | 20.763
2010 12 19 | 22 24 29 | 25229 | 36098.563 | 20.746
2010 12 19 | 22 24 30 | 25250 | 36127.268 | 20.728
2010 12 19 | 22 24 31 | 25271 | 36155.986 | 20.71
2010 12 19 | 22 24 32 | 25291 | 36183.349 | 20.693
2010 12 19 | 22 24 33 | 25310 | 36209.354 | 20.677
2010 12 19 | 22 24 34 | 25328 | 36233.999 | 20.662
2010 12 19 | 22 24 35 | 25348 | 36261.395 | 20.644
2010 12 19 | 22 24 36 | 25366 | 36286.061 | 20.629
2010 12 19 | 22 24 37 | 25383 | 36309.365 | 20.615
2010 12 19 | 22 24 38 | 25402 | 36335.421 | 20.599
2010 12 19 | 22 24 39 | 25420 | 36360.115 | 20.583
2010 12 19 | 22 24 40 | 25440 | 36387.564 | 20.566
2010 12 19 | 22 24 41 | 25460 | 36415.024 | 20.549
2010 12 19 | 22 24 42 | 25479 | 36441.122 | 20.533
2010 12 19 | 22 24 43 | 25497 | 36465.857 | 20.518
2010 12 19 | 22 24 44 | 25515 | 36490.601 | 20.503
2010 12 19 | 22 24 45 | 25534 | 36516.73 | 20.486
2010 12 19 | 22 24 46 | 25553 | 36542.869 | 20.47
2010 12 19 | 22 24 47 | 25571 | 36567.643 | 20.455
2010 12 19 | 22 24 48 | 25592 | 36596.557 | 20.437
2010 12 19 | 22 24 49 | 25616 | 36629.618 | 20.417
2010 12 19 | 22 24 50 | 25640 | 36662.695 | 20.397
2010 12 19 | 22 24 51 | 25667 | 36699.928 | 20.374
2010 12 19 | 22 24 52 | 25693 | 36735.802 | 20.352
2010 12 19 | 22 24 53 | 25716 | 36767.553 | 20.332
2010 12 19 | 22 24 54 | 25736 | 36795.175 | 20.315
2010 12 19 | 22 24 55 | 25755 | 36821.427 | 20.299
2010 12 19 | 22 24 56 | 25774 | 36847.69 | 20.283
2010 12 19 | 22 24 57 | 25795 | 36876.729 | 20.266
2010 12 19 | 22 24 58 | 25817 | 36907.166 | 20.247
2010 12 19 | 22 24 59 | 25838 | 36936.232 | 20.229
2010 12 19 | 22 25 00 | 25859 | 36965.311 | 20.212
2010 12 19 | 22 25 01 | 25880 | 36994.403 | 20.194
2010 12 19 | 22 25 02 | 25899 | 37020.736 | 20.178
2010 12 19 | 22 25 03 | 25917 | 37045.693 | 20.163
2010 12 19 | 22 25 04 | 25936 | 37072.046 | 20.147
2010 12 19 | 22 25 05 | 25954 | 37097.023 | 20.132
2010 12 19 | 22 25 06 | 25972 | 37122.009 | 20.117
2010 12 19 | 22 25 07 | 25992 | 37149.782 | 20.1
2010 12 19 | 22 25 08 | 26012 | 37177.568 | 20.083
2010 12 19 | 22 25 09 | 26030 | 37202.585 | 20.068
2010 12 19 | 22 25 10 | 26047 | 37226.221 | 20.054
2010 12 19 | 22 25 11 | 26065 | 37251.256 | 20.038
2010 12 19 | 22 25 12 | 26082 | 37274.91 | 20.024
2010 12 19 | 22 25 13 | 26099 | 37298.572 | 20.01
2010 12 19 | 22 25 14 | 26120 | 37327.814 | 19.992
2010 12 19 | 22 25 15 | 26142 | 37358.463 | 19.974
2010 12 19 | 22 25 16 | 26162 | 37386.337 | 19.957
2010 12 19 | 22 25 17 | 26185 | 37418.408 | 19.938
2010 12 19 | 22 25 18 | 26205 | 37446.308 | 19.921
2010 12 19 | 22 25 19 | 26223 | 37471.428 | 19.906
2010 12 19 | 22 25 20 | 26241 | 37496.559 | 19.891
2010 12 19 | 22 25 21 | 26259 | 37521.699 | 19.876
2010 12 19 | 22 25 22 | 26276 | 37545.451 | 19.862
2010 12 19 | 22 25 23 | 26297 | 37574.803 | 19.844
2010 12 19 | 22 25 24 | 26318 | 37604.169 | 19.827
2010 12 19 | 22 25 25 | 26340 | 37634.948 | 19.808
2010 12 19 | 22 25 26 | 26360 | 37662.941 | 19.792
2010 12 19 | 22 25 27 | 26379 | 37689.546 | 19.776
2010 12 19 | 22 25 28 | 26395 | 37711.958 | 19.762
2010 12 19 | 22 25 29 | 26411 | 37734.378 | 19.749
2010 12 19 | 22 25 30 | 26426 | 37755.404 | 19.737
2010 12 19 | 22 25 31 | 26441 | 37776.436 | 19.724
2010 12 19 | 22 25 32 | 26458 | 37800.281 | 19.71
2010 12 19 | 22 25 33 | 26475 | 37824.135 | 19.696
2010 12 19 | 22 25 34 | 26492 | 37847.997 | 19.682
2010 12 19 | 22 25 35 | 26509 | 37871.868 | 19.668
2010 12 19 | 22 25 36 | 26525 | 37894.343 | 19.654
2010 12 19 | 22 25 37 | 26539 | 37914.015 | 19.643
2010 12 19 | 22 25 38 | 26555 | 37936.504 | 19.629
2010 12 19 | 22 25 39 | 26572 | 37960.408 | 19.615
2010 12 19 | 22 25 40 | 26588 | 37982.913 | 19.602
2010 12 19 | 22 25 41 | 26605 | 38006.833 | 19.588
2010 12 19 | 22 25 42 | 26621 | 38029.355 | 19.574
2010 12 19 | 22 25 43 | 26639 | 38054.701 | 19.56
2010 12 19 | 22 25 44 | 26654 | 38075.829 | 19.547
2010 12 19 | 22 25 45 | 26671 | 38099.784 | 19.533
2010 12 19 | 22 25 46 | 26685 | 38119.518 | 19.521
2010 12 19 | 22 25 47 | 26701 | 38142.078 | 19.508
2010 12 19 | 22 25 48 | 26718 | 38166.056 | 19.494
2010 12 19 | 22 25 49 | 26736 | 38191.455 | 19.479
2010 12 19 | 22 25 50 | 26754 | 38216.864 | 19.464
2010 12 19 | 22 25 51 | 26772 | 38242.282 | 19.449
2010 12 19 | 22 25 52 | 26790 | 38267.71 | 19.434
2010 12 19 | 22 25 53 | 26805 | 38288.908 | 19.422
2010 12 19 | 22 25 54 | 26819 | 38308.699 | 19.411
2010 12 19 | 22 25 55 | 26835 | 38331.324 | 19.397
2010 12 19 | 22 25 56 | 26849 | 38351.128 | 19.386
2010 12 19 | 22 25 57 | 26862 | 38369.522 | 19.375
2010 12 19 | 22 25 58 | 26875 | 38387.921 | 19.364
2010 12 19 | 22 25 59 | 26890 | 38409.158 | 19.352
2010 12 19 | 22 26 00 | 26904 | 38428.985 | 19.34
2010 12 19 | 22 26 01 | 26919 | 38450.235 | 19.328
2010 12 19 | 22 26 02 | 26932 | 38468.657 | 19.317
2010 12 19 | 22 26 03 | 26946 | 38488.502 | 19.306
2010 12 19 | 22 26 04 | 26960 | 38508.353 | 19.294
2010 12 19 | 22 26 05 | 26973 | 38526.792 | 19.283
2010 12 19 | 22 26 06 | 26986 | 38545.235 | 19.273
2010 12 19 | 22 26 07 | 27000 | 38565.103 | 19.261
2010 12 19 | 22 26 08 | 27013 | 38583.558 | 19.25
2010 12 19 | 22 26 09 | 27025 | 38600.597 | 19.241
2010 12 19 | 22 26 10 | 27038 | 38619.062 | 19.23
2010 12 19 | 22 26 11 | 27050 | 38636.11 | 19.22
2010 12 19 | 22 26 12 | 27062 | 38653.163 | 19.21
2010 12 19 | 22 26 13 | 27075 | 38671.642 | 19.199
2010 12 19 | 22 26 14 | 27088 | 38690.127 | 19.189
2010 12 19 | 22 26 15 | 27101 | 38708.616 | 19.178
2010 12 19 | 22 26 16 | 27115 | 38728.534 | 19.167
2010 12 19 | 22 26 17 | 27128 | 38747.034 | 19.156
2010 12 19 | 22 26 18 | 27142 | 38766.963 | 19.144
2010 12 19 | 22 26 19 | 27154 | 38784.05 | 19.134
2010 12 19 | 22 26 20 | 27166 | 38801.142 | 19.125
2010 12 19 | 22 26 21 | 27178 | 38818.238 | 19.115
2010 12 19 | 22 26 22 | 27191 | 38836.763 | 19.104
2010 12 19 | 22 26 23 | 27202 | 38852.443 | 19.095
2010 12 19 | 22 26 24 | 27215 | 38870.978 | 19.084
2010 12 19 | 22 26 25 | 27227 | 38888.092 | 19.075
2010 12 19 | 22 26 26 | 27241 | 38908.064 | 19.063
2010 12 19 | 22 26 27 | 27254 | 38926.615 | 19.052
2010 12 19 | 22 26 28 | 27266 | 38943.743 | 19.043
2010 12 19 | 22 26 29 | 27279 | 38962.304 | 19.032
2010 12 19 | 22 26 30 | 27290 | 38978.013 | 19.023
2010 12 19 | 22 26 31 | 27302 | 38995.155 | 19.013
2010 12 19 | 22 26 32 | 27312 | 39009.443 | 19.005
2010 12 19 | 22 26 33 | 27323 | 39025.164 | 18.996
2010 12 19 | 22 26 34 | 27335 | 39042.318 | 18.986
2010 12 19 | 22 26 35 | 27346 | 39058.047 | 18.977
2010 12 19 | 22 26 36 | 27353 | 39068.058 | 18.971
2010 12 19 | 22 26 37 | 27365 | 39085.223 | 18.962
2010 12 19 | 22 26 38 | 27377 | 39102.393 | 18.952
2010 12 19 | 22 26 39 | 27389 | 39119.567 | 18.942
2010 12 19 | 22 26 40 | 27401 | 39136.745 | 18.932
2010 12 19 | 22 26 41 | 27412 | 39152.496 | 18.923
2010 12 19 | 22 26 42 | 27423 | 39168.251 | 18.914
2010 12 19 | 22 26 43 | 27435 | 39185.443 | 18.904
2010 12 19 | 22 26 44 | 27447 | 39202.638 | 18.895
2010 12 19 | 22 26 45 | 27462 | 39224.139 | 18.882
2010 12 19 | 22 26 46 | 27476 | 39244.213 | 18.871
2010 12 19 | 22 26 47 | 27487 | 39259.99 | 18.862
2010 12 19 | 22 26 48 | 27496 | 39272.901 | 18.855
2010 12 19 | 22 26 49 | 27507 | 39288.684 | 18.846
2010 12 19 | 22 26 50 | 27517 | 39303.036 | 18.837
2010 12 19 | 22 26 51 | 27527 | 39317.391 | 18.829
2010 12 19 | 22 26 52 | 27538 | 39333.186 | 18.82
2010 12 19 | 22 26 53 | 27548 | 39347.547 | 18.812
2010 12 19 | 22 26 54 | 27558 | 39361.912 | 18.804
2010 12 19 | 22 26 55 | 27568 | 39376.28 | 18.796
2010 12 19 | 22 26 56 | 27578 | 39390.651 | 18.788
2010 12 19 | 22 26 57 | 27588 | 39405.025 | 18.78
2010 12 19 | 22 26 58 | 27597 | 39417.964 | 18.772
2010 12 19 | 22 26 59 | 27606 | 39430.906 | 18.765
2010 12 19 | 22 27 00 | 27615 | 39443.85 | 18.758
2010 12 19 | 22 27 01 | 27623 | 39455.359 | 18.751
2010 12 19 | 22 27 02 | 27632 | 39468.308 | 18.744
2010 12 19 | 22 27 03 | 27643 | 39484.138 | 18.735
2010 12 19 | 22 27 04 | 27653 | 39498.532 | 18.727
2010 12 19 | 22 27 05 | 27663 | 39512.93 | 18.718
2010 12 19 | 22 27 06 | 27668 | 39520.13 | 18.714
2010 12 19 | 22 27 07 | 27673 | 39527.331 | 18.71
2010 12 19 | 22 27 08 | 27682 | 39540.294 | 18.703
2010 12 19 | 22 27 09 | 27692 | 39554.701 | 18.695
2010 12 19 | 22 27 10 | 27703 | 39570.551 | 18.686
2010 12 19 | 22 27 11 | 27713 | 39584.965 | 18.678
2010 12 19 | 22 27 12 | 27721 | 39596.497 | 18.671
2010 12 19 | 22 27 13 | 27725 | 39602.265 | 18.668
2010 12 19 | 22 27 14 | 27733 | 39613.8 | 18.662
2010 12 19 | 22 27 15 | 27742 | 39626.781 | 18.654
2010 12 19 | 22 27 16 | 27752 | 39641.206 | 18.646
2010 12 19 | 22 27 17 | 27762 | 39655.635 | 18.638
2010 12 19 | 22 27 18 | 27771 | 39668.623 | 18.631
2010 12 19 | 22 27 19 | 27781 | 39683.058 | 18.623
2010 12 19 | 22 27 20 | 27790 | 39696.051 | 18.615
2010 12 19 | 22 27 21 | 27797 | 39706.159 | 18.61
2010 12 19 | 22 27 22 | 27804 | 39716.269 | 18.604
2010 12 19 | 22 27 23 | 27813 | 39729.269 | 18.597
2010 12 19 | 22 27 24 | 27819 | 39737.938 | 18.592
2010 12 19 | 22 27 25 | 27824 | 39745.162 | 18.588
2010 12 19 | 22 27 26 | 27809 | 39723.491 | 18.6
2010 12 19 | 22 27 27 | 27792 | 39698.939 | 18.614
2010 12 19 | 22 27 28 | 27780 | 39681.614 | 18.623
2010 12 19 | 22 27 29 | 27782 | 39684.501 | 18.622
2010 12 19 | 22 27 30 | 27784 | 39687.389 | 18.62
2010 12 19 | 22 27 31 | 27777 | 39677.283 | 18.626
2010 12 19 | 22 27 32 | 27772 | 39670.066 | 18.63
2010 12 19 | 22 27 33 | 27782 | 39684.501 | 18.622
2010 12 19 | 22 27 34 | 27794 | 39701.827 | 18.612
2010 12 19 | 22 27 35 | 27804 | 39716.269 | 18.604
2010 12 19 | 22 27 36 | 27815 | 39732.159 | 18.595
2010 12 19 | 22 27 37 | 27826 | 39748.052 | 18.586
2010 12 19 | 22 27 38 | 27837 | 39763.949 | 18.577
2010 12 19 | 22 27 39 | 27846 | 39776.959 | 18.57
2010 12 19 | 22 27 40 | 27855 | 39789.971 | 18.563
2010 12 19 | 22 27 41 | 27863 | 39801.54 | 18.556
2010 12 19 | 22 27 42 | 27873 | 39816.003 | 18.548
2010 12 19 | 22 27 43 | 27880 | 39826.129 | 18.542
2010 12 19 | 22 27 44 | 27885 | 39833.363 | 18.538
2010 12 19 | 22 27 45 | 27890 | 39840.598 | 18.534
2010 12 19 | 22 27 46 | 27894 | 39846.387 | 18.531
2010 12 19 | 22 27 47 | 27899 | 39853.623 | 18.527
2010 12 19 | 22 27 48 | 27903 | 39859.413 | 18.524
2010 12 19 | 22 27 49 | 27907 | 39865.203 | 18.52
2010 12 19 | 22 27 50 | 27913 | 39873.889 | 18.516
2010 12 19 | 22 27 51 | 27919 | 39882.576 | 18.511
2010 12 19 | 22 27 52 | 27925 | 39891.264 | 18.506
2010 12 19 | 22 27 53 | 27932 | 39901.402 | 18.5
2010 12 19 | 22 27 54 | 27939 | 39911.541 | 18.495
2010 12 19 | 22 27 55 | 27947 | 39923.131 | 18.488
2010 12 19 | 22 27 56 | 27954 | 39933.274 | 18.482
2010 12 19 | 22 27 57 | 27965 | 39949.215 | 18.474
2010 12 19 | 22 27 58 | 27984 | 39976.76 | 18.458
2010 12 19 | 22 27 59 | 28002 | 40002.865 | 18.444
2010 12 19 | 22 28 00 | 28016 | 40023.177 | 18.432
2010 12 19 | 22 28 01 | 28024 | 40034.786 | 18.426
2010 12 19 | 22 28 02 | 28028 | 40040.591 | 18.423
2010 12 19 | 22 28 03 | 28034 | 40049.3 | 18.418
2010 12 19 | 22 28 04 | 28044 | 40063.818 | 18.41
2010 12 19 | 22 28 05 | 28057 | 40082.696 | 18.399
2010 12 19 | 22 28 06 | 28071 | 40103.031 | 18.388
2010 12 19 | 22 28 07 | 28082 | 40119.014 | 18.379
2010 12 19 | 22 28 08 | 28093 | 40135 | 18.37
2010 12 19 | 22 28 09 | 28103 | 40149.536 | 18.362
2010 12 19 | 22 28 10 | 28114 | 40165.53 | 18.353
2010 12 19 | 22 28 11 | 28123 | 40178.618 | 18.346
2010 12 19 | 22 28 12 | 28133 | 40193.164 | 18.338
2010 12 19 | 22 28 13 | 28141 | 40204.803 | 18.331
2010 12 19 | 22 28 14 | 28150 | 40217.899 | 18.324
2010 12 19 | 22 28 15 | 28159 | 40230.998 | 18.317
2010 12 19 | 22 28 16 | 28168 | 40244.1 | 18.31
2010 12 19 | 22 28 17 | 28177 | 40257.204 | 18.302
2010 12 19 | 22 28 18 | 28186 | 40270.31 | 18.295
2010 12 19 | 22 28 19 | 28194 | 40281.963 | 18.289
2010 12 19 | 22 28 20 | 28201 | 40292.16 | 18.283
2010 12 19 | 22 28 21 | 28207 | 40300.902 | 18.278
2010 12 19 | 22 28 22 | 28213 | 40309.645 | 18.273
2010 12 19 | 22 28 23 | 28221 | 40321.305 | 18.267
2010 12 19 | 22 28 24 | 28226 | 40328.593 | 18.263
2010 12 19 | 22 28 25 | 28232 | 40337.34 | 18.258
2010 12 19 | 22 28 26 | 28238 | 40346.088 | 18.253
2010 12 19 | 22 28 27 | 28243 | 40353.378 | 18.249
2010 12 19 | 22 28 28 | 28248 | 40360.67 | 18.245
2010 12 19 | 22 28 29 | 28254 | 40369.421 | 18.24
2010 12 19 | 22 28 30 | 28258 | 40375.256 | 18.237
2010 12 19 | 22 28 31 | 28263 | 40382.55 | 18.233
2010 12 19 | 22 28 32 | 28268 | 40389.845 | 18.229
2010 12 19 | 22 28 33 | 28273 | 40397.14 | 18.225
2010 12 19 | 22 28 34 | 28277 | 40402.977 | 18.222
2010 12 19 | 22 28 35 | 28280 | 40407.355 | 18.22
2010 12 19 | 22 28 36 | 28285 | 40414.653 | 18.216
2010 12 19 | 22 28 37 | 28289 | 40420.492 | 18.212
2010 12 19 | 22 28 38 | 28293 | 40426.331 | 18.209
2010 12 19 | 22 28 39 | 28297 | 40432.17 | 18.206
2010 12 19 | 22 28 40 | 28301 | 40438.011 | 18.203
2010 12 19 | 22 28 41 | 28305 | 40443.851 | 18.199
2010 12 19 | 22 28 42 | 28309 | 40449.692 | 18.196
2010 12 19 | 22 28 43 | 28313 | 40455.534 | 18.193
2010 12 19 | 22 28 44 | 28317 | 40461.376 | 18.19
2010 12 19 | 22 28 45 | 28321 | 40467.219 | 18.187
2010 12 19 | 22 28 46 | 28325 | 40473.062 | 18.183
2010 12 19 | 22 28 47 | 28329 | 40478.906 | 18.18
2010 12 19 | 22 28 48 | 28334 | 40486.211 | 18.176
2010 12 19 | 22 28 49 | 28338 | 40492.056 | 18.173
2010 12 19 | 22 28 50 | 28342 | 40497.901 | 18.17
2010 12 19 | 22 28 51 | 28347 | 40505.209 | 18.166
2010 12 19 | 22 28 52 | 28352 | 40512.517 | 18.162
2010 12 19 | 22 28 53 | 28394 | 40573.938 | 18.128
2010 12 19 | 22 28 54 | 28477 | 40695.484 | 18.061
2010 12 19 | 22 28 55 | 28548 | 40799.633 | 18.005
2010 12 19 | 22 28 56 | 28620 | 40905.415 | 17.947
2010 12 19 | 22 28 57 | 28690 | 41008.419 | 17.891
2010 12 19 | 22 28 58 | 28760 | 41111.582 | 17.835
2010 12 19 | 22 28 59 | 28817 | 41195.703 | 17.79
2010 12 19 | 22 29 00 | 28868 | 41271.059 | 17.749
2010 12 19 | 22 29 01 | 28904 | 41324.303 | 17.721
2010 12 19 | 22 29 02 | 28930 | 41362.783 | 17.7
2010 12 19 | 22 29 03 | 28951 | 41393.879 | 17.683
2010 12 19 | 22 29 04 | 28971 | 41423.508 | 17.667
2010 12 19 | 22 29 05 | 28989 | 41450.185 | 17.653
2010 12 19 | 22 29 06 | 29008 | 41478.355 | 17.638
2010 12 19 | 22 29 07 | 29028 | 41508.021 | 17.622
2010 12 19 | 22 29 08 | 29047 | 41536.216 | 17.607
2010 12 19 | 22 29 09 | 29062 | 41558.484 | 17.595
2010 12 19 | 22 29 10 | 29075 | 41577.788 | 17.585
2010 12 19 | 22 29 11 | 29085 | 41592.641 | 17.577
2010 12 19 | 22 29 12 | 29094 | 41606.012 | 17.57
2010 12 19 | 22 29 13 | 29102 | 41617.9 | 17.563
2010 12 19 | 22 29 14 | 29111 | 41631.275 | 17.556
2010 12 19 | 22 29 15 | 29121 | 41646.14 | 17.548
2010 12 19 | 22 29 16 | 29131 | 41661.009 | 17.54
2010 12 19 | 22 29 17 | 29143 | 41678.855 | 17.531
2010 12 19 | 22 29 18 | 29157 | 41699.682 | 17.52
2010 12 19 | 22 29 19 | 29173 | 41723.492 | 17.507
2010 12 19 | 22 29 20 | 29187 | 41744.333 | 17.496
2010 12 19 | 22 29 21 | 29206 | 41772.627 | 17.481
2010 12 19 | 22 29 22 | 29241 | 41824.779 | 17.453
2010 12 19 | 22 29 23 | 29280 | 41882.938 | 17.423
2010 12 19 | 22 29 24 | 29312 | 41930.697 | 17.397
2010 12 19 | 22 29 25 | 29341 | 41974.007 | 17.374
2010 12 19 | 22 29 26 | 29363 | 42006.881 | 17.357
2010 12 19 | 22 29 27 | 29382 | 42035.286 | 17.342
2010 12 19 | 22 29 28 | 29404 | 42068.19 | 17.325
2010 12 19 | 22 29 29 | 29428 | 42104.104 | 17.306
2010 12 19 | 22 29 30 | 29447 | 42132.55 | 17.291
2010 12 19 | 22 29 31 | 29467 | 42162.506 | 17.275
2010 12 19 | 22 29 32 | 29482 | 42184.981 | 17.263
2010 12 19 | 22 29 33 | 29499 | 42210.462 | 17.25
2010 12 19 | 22 29 34 | 29517 | 42237.453 | 17.236
2010 12 19 | 22 29 35 | 29531 | 42258.453 | 17.225
2010 12 19 | 22 29 36 | 29541 | 42273.457 | 17.217
2010 12 19 | 22 29 37 | 29548 | 42283.962 | 17.211
2010 12 19 | 22 29 38 | 29555 | 42294.468 | 17.206
2010 12 19 | 22 29 39 | 29562 | 42304.976 | 17.2
2010 12 19 | 22 29 40 | 29570 | 42316.988 | 17.194
2010 12 19 | 22 29 41 | 29576 | 42325.997 | 17.189
2010 12 19 | 22 29 42 | 29585 | 42339.514 | 17.182
2010 12 19 | 22 29 43 | 29597 | 42357.541 | 17.173
2010 12 19 | 22 29 44 | 29612 | 42380.082 | 17.161
2010 12 19 | 22 29 45 | 29626 | 42401.126 | 17.15
2010 12 19 | 22 29 46 | 29637 | 42417.666 | 17.141
2010 12 19 | 22 29 47 | 29646 | 42431.201 | 17.134
2010 12 19 | 22 29 48 | 29654 | 42443.235 | 17.128
2010 12 19 | 22 29 49 | 29660 | 42452.261 | 17.123
2010 12 19 | 22 29 50 | 29666 | 42461.289 | 17.119
2010 12 19 | 22 29 51 | 29673 | 42471.823 | 17.113
2010 12 19 | 22 29 52 | 29678 | 42479.349 | 17.109
2010 12 19 | 22 29 53 | 29683 | 42486.875 | 17.105
2010 12 19 | 22 29 54 | 29689 | 42495.907 | 17.101
2010 12 19 | 22 29 55 | 29693 | 42501.93 | 17.098
2010 12 19 | 22 29 56 | 29697 | 42507.953 | 17.094
2010 12 19 | 22 29 57 | 29702 | 42515.482 | 17.09
2010 12 19 | 22 29 58 | 29707 | 42523.012 | 17.087
2010 12 19 | 22 29 59 | 29712 | 42530.543 | 17.083
2010 12 19 | 22 30 00 | 29717 | 42538.075 | 17.079
2010 12 19 | 22 30 01 | 29722 | 42545.608 | 17.075
2010 12 19 | 22 30 02 | 29727 | 42553.141 | 17.071
2010 12 19 | 22 30 03 | 29731 | 42559.169 | 17.068
2010 12 19 | 22 30 04 | 29735 | 42565.197 | 17.065
2010 12 19 | 22 30 05 | 29740 | 42572.732 | 17.061
2010 12 19 | 22 30 06 | 29743 | 42577.254 | 17.058
2010 12 19 | 22 30 07 | 29748 | 42584.791 | 17.054
2010 12 19 | 22 30 08 | 29752 | 42590.821 | 17.051
2010 12 19 | 22 30 09 | 29757 | 42598.36 | 17.047
2010 12 19 | 22 30 10 | 29761 | 42604.391 | 17.044
2010 12 19 | 22 30 11 | 29766 | 42611.932 | 17.04
2010 12 19 | 22 30 12 | 29770 | 42617.964 | 17.037
2010 12 19 | 22 30 13 | 29776 | 42627.014 | 17.033
2010 12 19 | 22 30 14 | 29781 | 42634.557 | 17.029
2010 12 19 | 22 30 15 | 29786 | 42642.1 | 17.025
2010 12 19 | 22 30 16 | 29792 | 42651.153 | 17.02
2010 12 19 | 22 30 17 | 29797 | 42658.699 | 17.016
2010 12 19 | 22 30 18 | 29802 | 42666.245 | 17.012
2010 12 19 | 22 30 19 | 29808 | 42675.301 | 17.007
2010 12 19 | 22 30 20 | 29814 | 42684.359 | 17.003
2010 12 19 | 22 30 21 | 29819 | 42691.908 | 16.999
2010 12 19 | 22 30 22 | 29825 | 42700.968 | 16.994
2010 12 19 | 22 30 23 | 29831 | 42710.029 | 16.989
2010 12 19 | 22 30 24 | 29836 | 42717.581 | 16.986
2010 12 19 | 22 30 25 | 29842 | 42726.644 | 16.981
2010 12 19 | 22 30 26 | 29848 | 42735.709 | 16.976
2010 12 19 | 22 30 27 | 29853 | 42743.263 | 16.972
2010 12 19 | 22 30 28 | 29860 | 42753.841 | 16.967
2010 12 19 | 22 30 29 | 29865 | 42761.398 | 16.963
2010 12 19 | 22 30 30 | 29872 | 42771.979 | 16.957
2010 12 19 | 22 30 31 | 29878 | 42781.049 | 16.953
2010 12 19 | 22 30 32 | 29883 | 42788.609 | 16.949
2010 12 19 | 22 30 33 | 29889 | 42797.682 | 16.944
2010 12 19 | 22 30 34 | 29896 | 42808.268 | 16.939
2010 12 19 | 22 30 35 | 29903 | 42818.857 | 16.933
2010 12 19 | 22 30 36 | 29909 | 42827.933 | 16.928
2010 12 19 | 22 30 37 | 29916 | 42838.525 | 16.923
2010 12 19 | 22 30 38 | 29923 | 42849.117 | 16.918
2010 12 19 | 22 30 39 | 29928 | 42856.685 | 16.914
2010 12 19 | 22 30 40 | 29934 | 42865.767 | 16.909
2010 12 19 | 22 30 41 | 29938 | 42871.822 | 16.906
2010 12 19 | 22 30 42 | 29944 | 42880.906 | 16.901
2010 12 19 | 22 30 43 | 29951 | 42891.505 | 16.896
2010 12 19 | 22 30 44 | 29957 | 42900.592 | 16.891
2010 12 19 | 22 30 45 | 29962 | 42908.165 | 16.887
2010 12 19 | 22 30 46 | 29966 | 42914.224 | 16.884
2010 12 19 | 22 30 47 | 29969 | 42918.769 | 16.882
2010 12 19 | 22 30 48 | 29973 | 42924.829 | 16.878
2010 12 19 | 22 30 49 | 29977 | 42930.889 | 16.875
2010 12 19 | 22 30 50 | 29980 | 42935.435 | 16.873
2010 12 19 | 22 30 51 | 29985 | 42943.012 | 16.869
2010 12 19 | 22 30 52 | 29990 | 42950.59 | 16.865
2010 12 19 | 22 30 53 | 29995 | 42958.169 | 16.861
2010 12 19 | 22 30 54 | 29999 | 42964.232 | 16.858
2010 12 19 | 22 30 55 | 30005 | 42973.328 | 16.854
2010 12 19 | 22 30 56 | 30010 | 42980.91 | 16.85
2010 12 19 | 22 30 57 | 30016 | 42990.008 | 16.845
2010 12 19 | 22 30 58 | 30021 | 42997.591 | 16.841
2010 12 19 | 22 30 59 | 30029 | 43009.726 | 16.835
2010 12 19 | 22 31 00 | 30040 | 43026.415 | 16.826
2010 12 19 | 22 31 01 | 30048 | 43038.554 | 16.82
2010 12 19 | 22 31 02 | 30054 | 43047.661 | 16.815
2010 12 19 | 22 31 03 | 30060 | 43056.768 | 16.811
2010 12 19 | 22 31 04 | 30066 | 43065.877 | 16.806
2010 12 19 | 22 31 05 | 30072 | 43074.987 | 16.801
2010 12 19 | 22 31 06 | 30078 | 43084.098 | 16.797
2010 12 19 | 22 31 07 | 30082 | 43090.173 | 16.793
2010 12 19 | 22 31 08 | 30087 | 43097.767 | 16.79
2010 12 19 | 22 31 09 | 30091 | 43103.843 | 16.786
2010 12 19 | 22 31 10 | 30097 | 43112.958 | 16.782
2010 12 19 | 22 31 11 | 30102 | 43120.555 | 16.778
2010 12 19 | 22 31 12 | 30107 | 43128.152 | 16.774
2010 12 19 | 22 31 13 | 30111 | 43134.231 | 16.771
2010 12 19 | 22 31 14 | 30116 | 43141.83 | 16.767
2010 12 19 | 22 31 15 | 30119 | 43146.39 | 16.765
2010 12 19 | 22 31 16 | 30123 | 43152.47 | 16.762
2010 12 19 | 22 31 17 | 30126 | 43157.031 | 16.759
2010 12 19 | 22 31 18 | 30129 | 43161.592 | 16.757
2010 12 19 | 22 31 19 | 30132 | 43166.153 | 16.755
2010 12 19 | 22 31 20 | 30135 | 43170.715 | 16.752
2010 12 19 | 22 31 21 | 30138 | 43175.277 | 16.75
2010 12 19 | 22 31 22 | 30141 | 43179.839 | 16.748
2010 12 19 | 22 31 23 | 30143 | 43182.88 | 16.746
2010 12 19 | 22 31 24 | 30146 | 43187.443 | 16.744
2010 12 19 | 22 31 25 | 30148 | 43190.485 | 16.742
2010 12 19 | 22 31 26 | 30152 | 43196.569 | 16.739
2010 12 19 | 22 31 27 | 30154 | 43199.612 | 16.737
2010 12 19 | 22 31 28 | 30157 | 43204.175 | 16.735
2010 12 19 | 22 31 29 | 30160 | 43208.739 | 16.733
2010 12 19 | 22 31 30 | 30163 | 43213.304 | 16.73
2010 12 19 | 22 31 31 | 30166 | 43217.868 | 16.728
2010 12 19 | 22 31 32 | 30168 | 43220.912 | 16.727
2010 12 19 | 22 31 33 | 30172 | 43226.999 | 16.723
2010 12 19 | 22 31 34 | 30174 | 43230.042 | 16.722
2010 12 19 | 22 31 35 | 30178 | 43236.13 | 16.719
2010 12 19 | 22 31 36 | 30181 | 43240.697 | 16.716
2010 12 19 | 22 31 37 | 30184 | 43245.263 | 16.714
2010 12 19 | 22 31 38 | 30187 | 43249.83 | 16.712
2010 12 19 | 22 31 39 | 30190 | 43254.397 | 16.709
2010 12 19 | 22 31 40 | 30193 | 43258.964 | 16.707
2010 12 19 | 22 31 41 | 30195 | 43262.01 | 16.706
2010 12 19 | 22 31 42 | 30197 | 43265.055 | 16.704
2010 12 19 | 22 31 43 | 30200 | 43269.623 | 16.702
2010 12 19 | 22 31 44 | 30203 | 43274.192 | 16.699
2010 12 19 | 22 31 45 | 30206 | 43278.76 | 16.697
2010 12 19 | 22 31 46 | 30208 | 43281.806 | 16.695
2010 12 19 | 22 31 47 | 30211 | 43286.376 | 16.693
2010 12 19 | 22 31 48 | 30213 | 43289.422 | 16.692
2010 12 19 | 22 31 49 | 30216 | 43293.992 | 16.689
2010 12 19 | 22 31 50 | 30218 | 43297.039 | 16.688
2010 12 19 | 22 31 51 | 30221 | 43301.609 | 16.685
2010 12 19 | 22 31 52 | 30223 | 43304.656 | 16.684
2010 12 19 | 22 31 53 | 30225 | 43307.703 | 16.682
2010 12 19 | 22 31 54 | 30228 | 43312.274 | 16.68
2010 12 19 | 22 31 55 | 30230 | 43315.322 | 16.678
2010 12 19 | 22 31 56 | 30233 | 43319.893 | 16.676
2010 12 19 | 22 31 57 | 30235 | 43322.941 | 16.674
2010 12 19 | 22 31 58 | 30238 | 43327.513 | 16.672
2010 12 19 | 22 31 59 | 30240 | 43330.561 | 16.671
2010 12 19 | 22 32 00 | 30243 | 43335.134 | 16.668
2010 12 19 | 22 32 01 | 30246 | 43339.707 | 16.666
2010 12 19 | 22 32 02 | 30248 | 43342.755 | 16.664
2010 12 19 | 22 32 03 | 30250 | 43345.804 | 16.663
2010 12 19 | 22 32 04 | 30253 | 43350.378 | 16.66
2010 12 19 | 22 32 05 | 30256 | 43354.952 | 16.658
2010 12 19 | 22 32 06 | 30258 | 43358.001 | 16.657
2010 12 19 | 22 32 07 | 30261 | 43362.576 | 16.654
2010 12 19 | 22 32 08 | 30263 | 43365.625 | 16.653
2010 12 19 | 22 32 09 | 30265 | 43368.675 | 16.651
2010 12 19 | 22 32 10 | 30267 | 43371.725 | 16.65
2010 12 19 | 22 32 11 | 30269 | 43374.776 | 16.648
2010 12 19 | 22 32 12 | 30272 | 43379.351 | 16.646
2010 12 19 | 22 32 13 | 30274 | 43382.402 | 16.644
2010 12 19 | 22 32 14 | 30276 | 43385.452 | 16.643
2010 12 19 | 22 32 15 | 30279 | 43390.029 | 16.64
2010 12 19 | 22 32 16 | 30283 | 43396.131 | 16.637
2010 12 19 | 22 32 17 | 30281 | 43393.08 | 16.639
2010 12 19 | 22 32 18 | 30278 | 43388.503 | 16.641
2010 12 19 | 22 32 19 | 30284 | 43397.656 | 16.636
2010 12 19 | 22 32 20 | 30296 | 43415.966 | 16.627
2010 12 19 | 22 32 21 | 30308 | 43434.281 | 16.618
2010 12 19 | 22 32 22 | 30319 | 43451.075 | 16.609
2010 12 19 | 22 32 23 | 30330 | 43467.872 | 16.601
2010 12 19 | 22 32 24 | 30338 | 43480.091 | 16.594
2010 12 19 | 22 32 25 | 30345 | 43490.784 | 16.589
2010 12 19 | 22 32 26 | 30351 | 43499.951 | 16.584
2010 12 19 | 22 32 27 | 30356 | 43507.591 | 16.581
2010 12 19 | 22 32 28 | 30361 | 43515.232 | 16.577
2010 12 19 | 22 32 29 | 30366 | 43522.874 | 16.573
2010 12 19 | 22 32 30 | 30369 | 43527.459 | 16.57
2010 12 19 | 22 32 31 | 30373 | 43533.574 | 16.567
2010 12 19 | 22 32 32 | 30377 | 43539.689 | 16.564
2010 12 19 | 22 32 33 | 30381 | 43545.804 | 16.561
2010 12 19 | 22 32 34 | 30385 | 43551.92 | 16.558
2010 12 19 | 22 32 35 | 30388 | 43556.508 | 16.556
2010 12 19 | 22 32 36 | 30391 | 43561.095 | 16.553
2010 12 19 | 22 32 37 | 30395 | 43567.213 | 16.55
2010 12 19 | 22 32 38 | 30398 | 43571.801 | 16.548
2010 12 19 | 22 32 39 | 30401 | 43576.39 | 16.546
2010 12 19 | 22 32 40 | 30405 | 43582.509 | 16.543
2010 12 19 | 22 32 41 | 30410 | 43590.158 | 16.539
2010 12 19 | 22 32 42 | 30420 | 43605.459 | 16.531
2010 12 19 | 22 32 43 | 30431 | 43622.295 | 16.522
2010 12 19 | 22 32 44 | 30446 | 43645.259 | 16.511
2010 12 19 | 22 32 45 | 30460 | 43666.699 | 16.5
2010 12 19 | 22 32 46 | 30471 | 43683.549 | 16.491
2010 12 19 | 22 32 47 | 30480 | 43697.339 | 16.484
2010 12 19 | 22 32 48 | 30490 | 43712.664 | 16.477
2010 12 19 | 22 32 49 | 30496 | 43721.861 | 16.472
2010 12 19 | 22 32 50 | 30506 | 43737.192 | 16.464
2010 12 19 | 22 32 51 | 30517 | 43754.06 | 16.456
2010 12 19 | 22 32 52 | 30525 | 43766.33 | 16.45
2010 12 19 | 22 32 53 | 30530 | 43774 | 16.446
2010 12 19 | 22 32 54 | 30537 | 43784.739 | 16.44
2010 12 19 | 22 32 55 | 30542 | 43792.411 | 16.436
2010 12 19 | 22 32 56 | 30546 | 43798.549 | 16.433
2010 12 19 | 22 32 57 | 30549 | 43803.153 | 16.431
2010 12 19 | 22 32 58 | 30551 | 43806.223 | 16.43
2010 12 19 | 22 32 59 | 30554 | 43810.827 | 16.427
2010 12 19 | 22 33 00 | 30560 | 43820.037 | 16.423
2010 12 19 | 22 33 01 | 30568 | 43832.319 | 16.416
2010 12 19 | 22 33 02 | 30576 | 43844.604 | 16.41
2010 12 19 | 22 33 03 | 30584 | 43856.89 | 16.404
2010 12 19 | 22 33 04 | 30594 | 43872.251 | 16.396
2010 12 19 | 22 33 05 | 30625 | 43919.892 | 16.372
2010 12 19 | 22 33 06 | 30684 | 44010.656 | 16.327
2010 12 19 | 22 33 07 | 30750 | 44112.332 | 16.276
2010 12 19 | 22 33 08 | 30819 | 44218.79 | 16.223
2010 12 19 | 22 33 09 | 30868 | 44294.492 | 16.185
2010 12 19 | 22 33 10 | 30884 | 44319.229 | 16.173
2010 12 19 | 22 33 11 | 30887 | 44323.868 | 16.171
2010 12 19 | 22 33 12 | 30886 | 44322.321 | 16.171
2010 12 19 | 22 33 13 | 30886 | 44322.321 | 16.171
2010 12 19 | 22 33 14 | 30883 | 44317.682 | 16.174
2010 12 19 | 22 33 15 | 30882 | 44316.136 | 16.174
2010 12 19 | 22 33 16 | 30881 | 44314.59 | 16.175
2010 12 19 | 22 33 17 | 30880 | 44313.044 | 16.176
2010 12 19 | 22 33 18 | 30879 | 44311.497 | 16.177
2010 12 19 | 22 33 19 | 30879 | 44311.497 | 16.177
2010 12 19 | 22 33 20 | 30880 | 44313.044 | 16.176
2010 12 19 | 22 33 21 | 30881 | 44314.59 | 16.175
2010 12 19 | 22 33 22 | 30883 | 44317.682 | 16.174
2010 12 19 | 22 33 23 | 30885 | 44320.775 | 16.172
2010 12 19 | 22 33 24 | 30888 | 44325.414 | 16.17
2010 12 19 | 22 33 25 | 30893 | 44333.147 | 16.166
2010 12 19 | 22 33 26 | 30897 | 44339.334 | 16.163
2010 12 19 | 22 33 27 | 30902 | 44347.068 | 16.159
2010 12 19 | 22 33 28 | 30905 | 44351.709 | 16.157
2010 12 19 | 22 33 29 | 30909 | 44357.898 | 16.154
2010 12 19 | 22 33 30 | 30914 | 44365.635 | 16.15
2010 12 19 | 22 33 31 | 30920 | 44374.919 | 16.145
2010 12 19 | 22 33 32 | 30925 | 44382.658 | 16.141
2010 12 19 | 22 33 33 | 30930 | 44390.397 | 16.137
2010 12 19 | 22 33 34 | 30935 | 44398.137 | 16.134
2010 12 19 | 22 33 35 | 30939 | 44404.33 | 16.131
2010 12 19 | 22 33 36 | 30943 | 44410.523 | 16.127
2010 12 19 | 22 33 37 | 30946 | 44415.169 | 16.125
2010 12 19 | 22 33 38 | 30949 | 44419.814 | 16.123
2010 12 19 | 22 33 39 | 30951 | 44422.912 | 16.121
2010 12 19 | 22 33 40 | 30955 | 44429.107 | 16.118
2010 12 19 | 22 33 41 | 30958 | 44433.753 | 16.116
2010 12 19 | 22 33 42 | 30963 | 44441.498 | 16.112
2010 12 19 | 22 33 43 | 30967 | 44447.695 | 16.109
2010 12 19 | 22 33 44 | 30969 | 44450.794 | 16.108
2010 12 19 | 22 33 45 | 30972 | 44455.442 | 16.105
2010 12 19 | 22 33 46 | 30974 | 44458.54 | 16.104
2010 12 19 | 22 33 47 | 30976 | 44461.64 | 16.102
2010 12 19 | 22 33 48 | 30980 | 44467.838 | 16.099
2010 12 19 | 22 33 49 | 30984 | 44474.037 | 16.096
2010 12 19 | 22 33 50 | 30989 | 44481.787 | 16.092
2010 12 19 | 22 33 51 | 30995 | 44491.087 | 16.088
2010 12 19 | 22 33 52 | 31003 | 44503.49 | 16.081
2010 12 19 | 22 33 53 | 31011 | 44515.895 | 16.075
2010 12 19 | 22 33 54 | 31018 | 44526.751 | 16.07
2010 12 19 | 22 33 55 | 31025 | 44537.609 | 16.065
2010 12 19 | 22 33 56 | 31032 | 44548.469 | 16.059
2010 12 19 | 22 33 57 | 31039 | 44559.331 | 16.054
2010 12 19 | 22 33 58 | 31046 | 44570.194 | 16.048
2010 12 19 | 22 33 59 | 31052 | 44579.506 | 16.044
2010 12 19 | 22 34 00 | 31058 | 44588.82 | 16.039
2010 12 19 | 22 34 01 | 31064 | 44598.135 | 16.035
2010 12 19 | 22 34 02 | 31071 | 44609.005 | 16.029
2010 12 19 | 22 34 03 | 31081 | 44624.535 | 16.022
2010 12 19 | 22 34 04 | 31091 | 44640.069 | 16.014
2010 12 19 | 22 34 05 | 31100 | 44654.053 | 16.007
2010 12 19 | 22 34 06 | 31109 | 44668.039 | 16
2010 12 19 | 22 34 07 | 31120 | 44685.138 | 15.992
2010 12 19 | 22 34 08 | 31131 | 44702.241 | 15.983
2010 12 19 | 22 34 09 | 31141 | 44717.792 | 15.976
2010 12 19 | 22 34 10 | 31148 | 44728.68 | 15.97
2010 12 19 | 22 34 11 | 31152 | 44734.903 | 15.967
2010 12 19 | 22 34 12 | 31160 | 44747.35 | 15.961
2010 12 19 | 22 34 13 | 31167 | 44758.243 | 15.956
2010 12 19 | 22 34 14 | 31173 | 44767.581 | 15.951
2010 12 19 | 22 34 15 | 31178 | 44775.364 | 15.947
2010 12 19 | 22 34 16 | 31184 | 44784.704 | 15.943
2010 12 19 | 22 34 17 | 31190 | 44794.046 | 15.938
2010 12 19 | 22 34 18 | 31196 | 44803.389 | 15.934
2010 12 19 | 22 34 19 | 31203 | 44814.291 | 15.928
2010 12 19 | 22 34 20 | 31209 | 44823.636 | 15.924
2010 12 19 | 22 34 21 | 31214 | 44831.425 | 15.92
2010 12 19 | 22 34 22 | 31221 | 44842.332 | 15.914
2010 12 19 | 22 34 23 | 31228 | 44853.24 | 15.909
2010 12 19 | 22 34 24 | 31235 | 44864.149 | 15.904
2010 12 19 | 22 34 25 | 31241 | 44873.502 | 15.899
2010 12 19 | 22 34 26 | 31247 | 44882.855 | 15.895
2010 12 19 | 22 34 27 | 31255 | 44895.329 | 15.888
2010 12 19 | 22 34 28 | 31262 | 44906.245 | 15.883
2010 12 19 | 22 34 29 | 31269 | 44917.164 | 15.878
2010 12 19 | 22 34 30 | 31274 | 44924.963 | 15.874
2010 12 19 | 22 34 31 | 31279 | 44932.764 | 15.87
2010 12 19 | 22 34 32 | 31286 | 44943.686 | 15.865
2010 12 19 | 22 34 33 | 31292 | 44953.049 | 15.86
2010 12 19 | 22 34 34 | 31295 | 44957.731 | 15.858
2010 12 19 | 22 34 35 | 31303 | 44970.219 | 15.852
2010 12 19 | 22 34 36 | 31311 | 44982.708 | 15.846
2010 12 19 | 22 34 37 | 31320 | 44996.762 | 15.839
2010 12 19 | 22 34 38 | 31328 | 45009.256 | 15.833
2010 12 19 | 22 34 39 | 31336 | 45021.752 | 15.827
2010 12 19 | 22 34 40 | 31342 | 45031.126 | 15.822
2010 12 19 | 22 34 41 | 31347 | 45038.939 | 15.818
2010 12 19 | 22 34 42 | 31351 | 45045.19 | 15.815
2010 12 19 | 22 34 43 | 31351 | 45045.19 | 15.815
2010 12 19 | 22 34 44 | 31349 | 45042.064 | 15.817
2010 12 19 | 22 34 45 | 31350 | 45043.627 | 15.816
2010 12 19 | 22 34 46 | 31351 | 45045.19 | 15.815
2010 12 19 | 22 34 47 | 31353 | 45048.315 | 15.814
2010 12 19 | 22 34 48 | 31357 | 45054.567 | 15.811
2010 12 19 | 22 34 49 | 31360 | 45059.256 | 15.808
2010 12 19 | 22 34 50 | 31363 | 45063.945 | 15.806
2010 12 19 | 22 34 51 | 31365 | 45067.072 | 15.804
2010 12 19 | 22 34 52 | 31368 | 45071.761 | 15.802
2010 12 19 | 22 34 53 | 31372 | 45078.015 | 15.799
2010 12 19 | 22 34 54 | 31376 | 45084.269 | 15.796
2010 12 19 | 22 34 55 | 31380 | 45090.524 | 15.793
2010 12 19 | 22 34 56 | 31384 | 45096.78 | 15.79
2010 12 19 | 22 34 57 | 31388 | 45103.035 | 15.787
2010 12 19 | 22 34 58 | 31392 | 45109.292 | 15.784
2010 12 19 | 22 34 59 | 31395 | 45113.985 | 15.782
2010 12 19 | 22 35 00 | 31398 | 45118.678 | 15.779
2010 12 19 | 22 35 01 | 31401 | 45123.371 | 15.777
2010 12 19 | 22 35 02 | 31403 | 45126.5 | 15.775
2010 12 19 | 22 35 03 | 31405 | 45129.63 | 15.774
2010 12 19 | 22 35 04 | 31409 | 45135.888 | 15.771
2010 12 19 | 22 35 05 | 31415 | 45145.278 | 15.766
2010 12 19 | 22 35 06 | 31409 | 45135.888 | 15.771
2010 12 19 | 22 35 07 | 31356 | 45053.004 | 15.811
2010 12 19 | 22 35 08 | 31333 | 45017.066 | 15.829
2010 12 19 | 22 35 09 | 31335 | 45020.19 | 15.827
2010 12 19 | 22 35 10 | 31348 | 45040.502 | 15.817
2010 12 19 | 22 35 11 | 31363 | 45063.945 | 15.806
2010 12 19 | 22 35 12 | 31376 | 45084.269 | 15.796
2010 12 19 | 22 35 13 | 31386 | 45099.907 | 15.788
2010 12 19 | 22 35 14 | 31396 | 45115.549 | 15.781
2010 12 19 | 22 35 15 | 31408 | 45134.324 | 15.772
2010 12 19 | 22 35 16 | 31420 | 45153.103 | 15.763
2010 12 19 | 22 35 17 | 31433 | 45173.454 | 15.753
2010 12 19 | 22 35 18 | 31443 | 45189.112 | 15.745
2010 12 19 | 22 35 19 | 31453 | 45204.774 | 15.737
2010 12 19 | 22 35 20 | 31462 | 45218.873 | 15.731
2010 12 19 | 22 35 21 | 31471 | 45232.974 | 15.724
2010 12 19 | 22 35 22 | 31479 | 45245.511 | 15.718
2010 12 19 | 22 35 23 | 31485 | 45254.916 | 15.713
2010 12 19 | 22 35 24 | 31493 | 45267.457 | 15.707
2010 12 19 | 22 35 25 | 31500 | 45278.432 | 15.702
2010 12 19 | 22 35 26 | 31507 | 45289.409 | 15.696
2010 12 19 | 22 35 27 | 31513 | 45298.82 | 15.692
2010 12 19 | 22 35 28 | 31519 | 45308.231 | 15.687
2010 12 19 | 22 35 29 | 31526 | 45319.213 | 15.682
2010 12 19 | 22 35 30 | 31525 | 45317.644 | 15.683
2010 12 19 | 22 35 31 | 31522 | 45312.938 | 15.685
2010 12 19 | 22 35 32 | 31523 | 45314.507 | 15.684
2010 12 19 | 22 35 33 | 31525 | 45317.644 | 15.683
2010 12 19 | 22 35 34 | 31529 | 45323.92 | 15.679
2010 12 19 | 22 35 35 | 31533 | 45330.197 | 15.676
2010 12 19 | 22 35 36 | 31537 | 45336.474 | 15.673
2010 12 19 | 22 35 37 | 31541 | 45342.752 | 15.67
2010 12 19 | 22 35 38 | 31546 | 45350.6 | 15.667
2010 12 19 | 22 35 39 | 31551 | 45358.448 | 15.663
2010 12 19 | 22 35 40 | 31556 | 45366.298 | 15.659
2010 12 19 | 22 35 41 | 31559 | 45371.008 | 15.657
2010 12 19 | 22 35 42 | 31564 | 45378.859 | 15.653
2010 12 19 | 22 35 43 | 31569 | 45386.711 | 15.649
2010 12 19 | 22 35 44 | 31575 | 45396.135 | 15.645
2010 12 19 | 22 35 45 | 31581 | 45405.56 | 15.64
2010 12 19 | 22 35 46 | 31587 | 45414.986 | 15.635
2010 12 19 | 22 35 47 | 31594 | 45425.985 | 15.63
2010 12 19 | 22 35 48 | 31600 | 45435.414 | 15.625
2010 12 19 | 22 35 49 | 31606 | 45444.844 | 15.621
2010 12 19 | 22 35 50 | 31612 | 45454.276 | 15.616
2010 12 19 | 22 35 51 | 31620 | 45466.853 | 15.61
2010 12 19 | 22 35 52 | 31626 | 45476.288 | 15.606
2010 12 19 | 22 35 53 | 31633 | 45487.296 | 15.6
2010 12 19 | 22 35 54 | 31640 | 45498.306 | 15.595
2010 12 19 | 22 35 55 | 31646 | 45507.745 | 15.591
2010 12 19 | 22 35 56 | 31650 | 45514.038 | 15.588
2010 12 19 | 22 35 57 | 31655 | 45521.906 | 15.584
2010 12 19 | 22 35 58 | 31660 | 45529.774 | 15.58
2010 12 19 | 22 35 59 | 31666 | 45539.217 | 15.575
2010 12 19 | 22 36 00 | 31674 | 45551.81 | 15.569
2010 12 19 | 22 36 01 | 31681 | 45562.831 | 15.564
2010 12 19 | 22 36 02 | 31689 | 45575.428 | 15.558
2010 12 19 | 22 36 03 | 31694 | 45583.302 | 15.554
2010 12 19 | 22 36 04 | 31700 | 45592.753 | 15.55
2010 12 19 | 22 36 05 | 31705 | 45600.629 | 15.546
2010 12 19 | 22 36 06 | 31710 | 45608.506 | 15.542
2010 12 19 | 22 36 07 | 31717 | 45619.536 | 15.537
2010 12 19 | 22 36 08 | 31726 | 45633.719 | 15.53
2010 12 19 | 22 36 09 | 31733 | 45644.753 | 15.525
2010 12 19 | 22 36 10 | 31740 | 45655.788 | 15.519
2010 12 19 | 22 36 11 | 31746 | 45665.249 | 15.515
2010 12 19 | 22 36 12 | 31751 | 45673.133 | 15.511
2010 12 19 | 22 36 13 | 31755 | 45679.441 | 15.508
2010 12 19 | 22 36 14 | 31760 | 45687.328 | 15.504
2010 12 19 | 22 36 15 | 31764 | 45693.637 | 15.501
2010 12 19 | 22 36 16 | 31768 | 45699.947 | 15.498
2010 12 19 | 22 36 17 | 31773 | 45707.836 | 15.494
2010 12 19 | 22 36 18 | 31778 | 45715.725 | 15.49
2010 12 19 | 22 36 19 | 31782 | 45722.038 | 15.487
2010 12 19 | 22 36 20 | 31785 | 45726.772 | 15.485
2010 12 19 | 22 36 21 | 31769 | 45701.525 | 15.497
2010 12 19 | 22 36 22 | 31714 | 45614.808 | 15.539
2010 12 19 | 22 36 23 | 31689 | 45575.428 | 15.558
2010 12 19 | 22 36 24 | 31688 | 45573.853 | 15.559
2010 12 19 | 22 36 25 | 31695 | 45584.877 | 15.553
2010 12 19 | 22 36 26 | 31698 | 45589.602 | 15.551
2010 12 19 | 22 36 27 | 31687 | 45572.278 | 15.559
2010 12 19 | 22 36 28 | 31680 | 45561.256 | 15.565
2010 12 19 | 22 36 29 | 31684 | 45567.554 | 15.562
2010 12 19 | 22 36 30 | 31691 | 45578.577 | 15.556
2010 12 19 | 22 36 31 | 31697 | 45588.027 | 15.552
2010 12 19 | 22 36 32 | 31701 | 45594.328 | 15.549
2010 12 19 | 22 36 33 | 31702 | 45595.903 | 15.548
2010 12 19 | 22 36 34 | 31705 | 45600.629 | 15.546
2010 12 19 | 22 36 35 | 31707 | 45603.78 | 15.544
2010 12 19 | 22 36 36 | 31711 | 45610.082 | 15.541
2010 12 19 | 22 36 37 | 31710 | 45608.506 | 15.542
2010 12 19 | 22 36 38 | 31690 | 45577.003 | 15.557
2010 12 19 | 22 36 39 | 31680 | 45561.256 | 15.565
2010 12 19 | 22 36 40 | 31680 | 45561.256 | 15.565
2010 12 19 | 22 36 41 | 31684 | 45567.554 | 15.562
2010 12 19 | 22 36 42 | 31689 | 45575.428 | 15.558
2010 12 19 | 22 36 43 | 31691 | 45578.577 | 15.556
2010 12 19 | 22 36 44 | 31690 | 45577.003 | 15.557
2010 12 19 | 22 36 45 | 31691 | 45578.577 | 15.556
2010 12 19 | 22 36 46 | 31693 | 45581.727 | 15.555
2010 12 19 | 22 36 47 | 31692 | 45580.152 | 15.556
2010 12 19 | 22 36 48 | 31662 | 45532.922 | 15.578
2010 12 19 | 22 36 49 | 31638 | 45495.16 | 15.597
2010 12 19 | 22 36 50 | 31629 | 45481.005 | 15.603
2010 12 19 | 22 36 51 | 31631 | 45484.151 | 15.602
2010 12 19 | 22 36 52 | 31636 | 45492.015 | 15.598
2010 12 19 | 22 36 53 | 31642 | 45501.453 | 15.594
2010 12 19 | 22 36 54 | 31648 | 45510.892 | 15.589
2010 12 19 | 22 36 55 | 31656 | 45523.479 | 15.583
2010 12 19 | 22 36 56 | 31663 | 45534.496 | 15.578
2010 12 19 | 22 36 57 | 31671 | 45547.087 | 15.572
2010 12 19 | 22 36 58 | 31679 | 45559.682 | 15.565
2010 12 19 | 22 36 59 | 31686 | 45570.704 | 15.56
2010 12 19 | 22 37 00 | 31696 | 45586.452 | 15.553
2010 12 19 | 22 37 01 | 31703 | 45597.478 | 15.547
2010 12 19 | 22 37 02 | 31710 | 45608.506 | 15.542
2010 12 19 | 22 37 03 | 31718 | 45621.111 | 15.536
2010 12 19 | 22 37 04 | 31725 | 45632.143 | 15.531
2010 12 19 | 22 37 05 | 31733 | 45644.753 | 15.525
2010 12 19 | 22 37 06 | 31740 | 45655.788 | 15.519
2010 12 19 | 22 37 07 | 31744 | 45662.095 | 15.516
2010 12 19 | 22 37 08 | 31749 | 45669.979 | 15.512
2010 12 19 | 22 37 09 | 31754 | 45677.864 | 15.509
2010 12 19 | 22 37 10 | 31759 | 45685.75 | 15.505
2010 12 19 | 22 37 11 | 31764 | 45693.637 | 15.501
2010 12 19 | 22 37 12 | 31770 | 45703.103 | 15.496
2010 12 19 | 22 37 13 | 31774 | 45709.414 | 15.493
2010 12 19 | 22 37 14 | 31778 | 45715.725 | 15.49
2010 12 19 | 22 37 15 | 31786 | 45728.35 | 15.484
2010 12 19 | 22 37 16 | 31793 | 45739.399 | 15.479
2010 12 19 | 22 37 17 | 31798 | 45747.292 | 15.475
2010 12 19 | 22 37 18 | 31802 | 45753.607 | 15.472
2010 12 19 | 22 37 19 | 31808 | 45763.081 | 15.468
2010 12 19 | 22 37 20 | 31814 | 45772.556 | 15.463
2010 12 19 | 22 37 21 | 31820 | 45782.032 | 15.459
2010 12 19 | 22 37 22 | 31828 | 45794.669 | 15.453
2010 12 19 | 22 37 23 | 31834 | 45804.148 | 15.448
2010 12 19 | 22 37 24 | 31842 | 45816.789 | 15.442
2010 12 19 | 22 37 25 | 31849 | 45827.852 | 15.437
2010 12 19 | 22 37 26 | 31857 | 45840.498 | 15.431
2010 12 19 | 22 37 27 | 31865 | 45853.145 | 15.424
2010 12 19 | 22 37 28 | 31872 | 45864.214 | 15.419
2010 12 19 | 22 37 29 | 31878 | 45873.703 | 15.415
2010 12 19 | 22 37 30 | 31885 | 45884.775 | 15.409
2010 12 19 | 22 37 31 | 31893 | 45897.43 | 15.403
2010 12 19 | 22 37 32 | 31900 | 45908.506 | 15.398
2010 12 19 | 22 37 33 | 31908 | 45921.166 | 15.392
2010 12 19 | 22 37 34 | 31915 | 45932.246 | 15.387
2010 12 19 | 22 37 35 | 31918 | 45936.994 | 15.384
2010 12 19 | 22 37 36 | 31924 | 45946.493 | 15.38
2010 12 19 | 22 37 37 | 31929 | 45954.41 | 15.376
2010 12 19 | 22 37 38 | 31933 | 45960.744 | 15.373
2010 12 19 | 22 37 39 | 31936 | 45965.495 | 15.371
2010 12 19 | 22 37 40 | 31937 | 45967.078 | 15.37
2010 12 19 | 22 37 41 | 31920 | 45940.161 | 15.383
2010 12 19 | 22 37 42 | 31891 | 45894.266 | 15.405
2010 12 19 | 22 37 43 | 31872 | 45864.214 | 15.419
2010 12 19 | 22 37 44 | 31835 | 45805.728 | 15.447
2010 12 19 | 22 37 45 | 31863 | 45849.983 | 15.426
2010 12 19 | 22 37 46 | 31877 | 45872.121 | 15.415
2010 12 19 | 22 37 47 | 31884 | 45883.193 | 15.41
2010 12 19 | 22 37 48 | 31888 | 45889.52 | 15.407
2010 12 19 | 22 37 49 | 31892 | 45895.848 | 15.404
2010 12 19 | 22 37 50 | 31894 | 45899.012 | 15.403
2010 12 19 | 22 37 51 | 31897 | 45903.759 | 15.4
2010 12 19 | 22 37 52 | 31900 | 45908.506 | 15.398
2010 12 19 | 22 37 53 | 31903 | 45913.253 | 15.396
2010 12 19 | 22 37 54 | 31906 | 45918.001 | 15.393
2010 12 19 | 22 37 55 | 31907 | 45919.583 | 15.393
2010 12 19 | 22 37 56 | 31885 | 45884.775 | 15.409
2010 12 19 | 22 37 57 | 31910 | 45924.331 | 15.39
2010 12 19 | 22 37 58 | 31921 | 45941.744 | 15.382
2010 12 19 | 22 37 59 | 31918 | 45936.994 | 15.384
2010 12 19 | 22 38 00 | 31909 | 45922.749 | 15.391
2010 12 19 | 22 38 01 | 31900 | 45908.506 | 15.398
2010 12 19 | 22 38 02 | 31893 | 45897.43 | 15.403
2010 12 19 | 22 38 03 | 31887 | 45887.938 | 15.408
2010 12 19 | 22 38 04 | 31881 | 45878.447 | 15.412
2010 12 19 | 22 38 05 | 31875 | 45868.958 | 15.417
2010 12 19 | 22 38 06 | 31871 | 45862.632 | 15.42
2010 12 19 | 22 38 07 | 31868 | 45857.889 | 15.422
2010 12 19 | 22 38 08 | 31864 | 45851.564 | 15.425
2010 12 19 | 22 38 09 | 31861 | 45846.821 | 15.428
2010 12 19 | 22 38 10 | 31859 | 45843.659 | 15.429
2010 12 19 | 22 38 11 | 31857 | 45840.498 | 15.431
2010 12 19 | 22 38 12 | 31854 | 45835.755 | 15.433
2010 12 19 | 22 38 13 | 31852 | 45832.594 | 15.434
2010 12 19 | 22 38 14 | 31848 | 45826.272 | 15.437
2010 12 19 | 22 38 15 | 31845 | 45821.53 | 15.44
2010 12 19 | 22 38 16 | 31842 | 45816.789 | 15.442
2010 12 19 | 22 38 17 | 31839 | 45812.049 | 15.444
2010 12 19 | 22 38 18 | 31836 | 45807.308 | 15.446
2010 12 19 | 22 38 19 | 31833 | 45802.568 | 15.449
2010 12 19 | 22 38 20 | 31830 | 45797.829 | 15.451
2010 12 19 | 22 38 21 | 31827 | 45793.089 | 15.453
2010 12 19 | 22 38 22 | 31810 | 45766.239 | 15.466
2010 12 19 | 22 38 23 | 31764 | 45693.637 | 15.501
2010 12 19 | 22 38 24 | 31731 | 45641.6 | 15.526
2010 12 19 | 22 38 25 | 31719 | 45622.687 | 15.535
2010 12 19 | 22 38 26 | 31716 | 45617.96 | 15.537
2010 12 19 | 22 38 27 | 31715 | 45616.384 | 15.538
2010 12 19 | 22 38 28 | 31718 | 45621.111 | 15.536
2010 12 19 | 22 38 29 | 31719 | 45622.687 | 15.535
2010 12 19 | 22 38 30 | 31720 | 45624.263 | 15.534
2010 12 19 | 22 38 31 | 31718 | 45621.111 | 15.536
2010 12 19 | 22 38 32 | 31716 | 45617.96 | 15.537
2010 12 19 | 22 38 33 | 31716 | 45617.96 | 15.537
2010 12 19 | 22 38 34 | 31715 | 45616.384 | 15.538
2010 12 19 | 22 38 35 | 31714 | 45614.808 | 15.539
2010 12 19 | 22 38 36 | 31713 | 45613.233 | 15.54
2010 12 19 | 22 38 37 | 31713 | 45613.233 | 15.54
2010 12 19 | 22 38 38 | 31707 | 45603.78 | 15.544
2010 12 19 | 22 38 39 | 31701 | 45594.328 | 15.549
2010 12 19 | 22 38 40 | 31695 | 45584.877 | 15.553
2010 12 19 | 22 38 41 | 31693 | 45581.727 | 15.555
2010 12 19 | 22 38 42 | 31691 | 45578.577 | 15.556
2010 12 19 | 22 38 43 | 31689 | 45575.428 | 15.558
2010 12 19 | 22 38 44 | 31687 | 45572.278 | 15.559
2010 12 19 | 22 38 45 | 31686 | 45570.704 | 15.56
2010 12 19 | 22 38 46 | 31684 | 45567.554 | 15.562
2010 12 19 | 22 38 47 | 31682 | 45564.405 | 15.563
2010 12 19 | 22 38 48 | 31680 | 45561.256 | 15.565
2010 12 19 | 22 38 49 | 31679 | 45559.682 | 15.565
2010 12 19 | 22 38 50 | 31677 | 45556.533 | 15.567
2010 12 19 | 22 38 51 | 31675 | 45553.384 | 15.569
2010 12 19 | 22 38 52 | 31673 | 45550.236 | 15.57
2010 12 19 | 22 38 53 | 31672 | 45548.662 | 15.571
2010 12 19 | 22 38 54 | 31670 | 45545.513 | 15.572
2010 12 19 | 22 38 55 | 31668 | 45542.365 | 15.574
2010 12 19 | 22 38 56 | 31667 | 45540.791 | 15.575
2010 12 19 | 22 38 57 | 31666 | 45539.217 | 15.575
2010 12 19 | 22 38 58 | 31664 | 45536.069 | 15.577
2010 12 19 | 22 38 59 | 31663 | 45534.496 | 15.578
2010 12 19 | 22 39 00 | 31659 | 45528.2 | 15.581
2010 12 19 | 22 39 01 | 31654 | 45520.332 | 15.584
2010 12 19 | 22 39 02 | 31650 | 45514.038 | 15.588
2010 12 19 | 22 39 03 | 31649 | 45512.465 | 15.588
2010 12 19 | 22 39 04 | 31648 | 45510.892 | 15.589
2010 12 19 | 22 39 05 | 31647 | 45509.318 | 15.59
2010 12 19 | 22 39 06 | 31647 | 45509.318 | 15.59
2010 12 19 | 22 39 07 | 31647 | 45509.318 | 15.59
2010 12 19 | 22 39 08 | 31646 | 45507.745 | 15.591
2010 12 19 | 22 39 09 | 31646 | 45507.745 | 15.591
2010 12 19 | 22 39 10 | 31645 | 45506.172 | 15.591
2010 12 19 | 22 39 11 | 31644 | 45504.599 | 15.592
2010 12 19 | 22 39 12 | 31643 | 45503.026 | 15.593
2010 12 19 | 22 39 13 | 31640 | 45498.306 | 15.595
2010 12 19 | 22 39 14 | 31638 | 45495.16 | 15.597
2010 12 19 | 22 39 15 | 31633 | 45487.296 | 15.6
2010 12 19 | 22 39 16 | 31629 | 45481.005 | 15.603
2010 12 19 | 22 39 17 | 31626 | 45476.288 | 15.606
2010 12 19 | 22 39 18 | 31622 | 45469.998 | 15.609
2010 12 19 | 22 39 19 | 31617 | 45462.136 | 15.613
2010 12 19 | 22 39 20 | 31613 | 45455.848 | 15.616
2010 12 19 | 22 39 21 | 31608 | 45447.988 | 15.619
2010 12 19 | 22 39 22 | 31601 | 45436.985 | 15.625
2010 12 19 | 22 39 23 | 31599 | 45433.842 | 15.626
2010 12 19 | 22 39 24 | 31598 | 45432.271 | 15.627
2010 12 19 | 22 39 25 | 31594 | 45425.985 | 15.63
2010 12 19 | 22 39 26 | 31587 | 45414.986 | 15.635
2010 12 19 | 22 39 27 | 31581 | 45405.56 | 15.64
2010 12 19 | 22 39 28 | 31576 | 45397.706 | 15.644
2010 12 19 | 22 39 29 | 31566 | 45382 | 15.651
2010 12 19 | 22 39 30 | 31556 | 45366.298 | 15.659
2010 12 19 | 22 39 31 | 31543 | 45345.891 | 15.669
2010 12 19 | 22 39 32 | 31524 | 45316.075 | 15.683
2010 12 19 | 22 39 33 | 31508 | 45290.978 | 15.695
2010 12 19 | 22 39 34 | 31492 | 45265.889 | 15.708
2010 12 19 | 22 39 35 | 31472 | 45234.541 | 15.723
2010 12 19 | 22 39 36 | 31446 | 45193.81 | 15.743
2010 12 19 | 22 39 37 | 31421 | 45154.669 | 15.762
2010 12 19 | 22 39 38 | 31394 | 45112.42 | 15.782
2010 12 19 | 22 39 39 | 31369 | 45073.325 | 15.801
2010 12 19 | 22 39 40 | 31352 | 45046.752 | 15.814
2010 12 19 | 22 39 41 | 31338 | 45024.877 | 15.825
2010 12 19 | 22 39 42 | 31328 | 45009.256 | 15.833
2010 12 19 | 22 39 43 | 31321 | 44998.323 | 15.838
2010 12 19 | 22 39 44 | 31316 | 44990.515 | 15.842
2010 12 19 | 22 39 45 | 31312 | 44984.27 | 15.845
2010 12 19 | 22 39 46 | 31306 | 44974.902 | 15.849
2010 12 19 | 22 39 47 | 31300 | 44965.536 | 15.854
2010 12 19 | 22 39 48 | 31295 | 44957.731 | 15.858
2010 12 19 | 22 39 49 | 31290 | 44949.928 | 15.862
2010 12 19 | 22 39 50 | 31286 | 44943.686 | 15.865
2010 12 19 | 22 39 51 | 31283 | 44939.005 | 15.867
2010 12 19 | 22 39 52 | 31281 | 44935.884 | 15.869
2010 12 19 | 22 39 53 | 31280 | 44934.324 | 15.869
2010 12 19 | 22 39 54 | 31278 | 44931.204 | 15.871
2010 12 19 | 22 39 55 | 31276 | 44928.083 | 15.872
2010 12 19 | 22 39 56 | 31277 | 44929.643 | 15.872
2010 12 19 | 22 39 57 | 31277 | 44929.643 | 15.872
2010 12 19 | 22 39 58 | 31278 | 44931.204 | 15.871
2010 12 19 | 22 39 59 | 31277 | 44929.643 | 15.872
2010 12 19 | 22 40 00 | 31277 | 44929.643 | 15.872
2010 12 19 | 22 40 01 | 31277 | 44929.643 | 15.872
2010 12 19 | 22 40 02 | 31279 | 44932.764 | 15.87
2010 12 19 | 22 40 03 | 31279 | 44932.764 | 15.87
2010 12 19 | 22 40 04 | 31279 | 44932.764 | 15.87
2010 12 19 | 22 40 05 | 31280 | 44934.324 | 15.869
2010 12 19 | 22 40 06 | 31280 | 44934.324 | 15.869
2010 12 19 | 22 40 07 | 31282 | 44937.445 | 15.868
2010 12 19 | 22 40 08 | 31284 | 44940.565 | 15.866
2010 12 19 | 22 40 09 | 31286 | 44943.686 | 15.865
2010 12 19 | 22 40 10 | 31287 | 44945.246 | 15.864
2010 12 19 | 22 40 11 | 31288 | 44946.807 | 15.863
2010 12 19 | 22 40 12 | 31289 | 44948.368 | 15.862
2010 12 19 | 22 40 13 | 31292 | 44953.049 | 15.86
2010 12 19 | 22 40 14 | 31294 | 44956.171 | 15.859
2010 12 19 | 22 40 15 | 31296 | 44959.292 | 15.857
2010 12 19 | 22 40 16 | 31298 | 44962.414 | 15.856
2010 12 19 | 22 40 17 | 31298 | 44962.414 | 15.856
2010 12 19 | 22 40 18 | 31300 | 44965.536 | 15.854
2010 12 19 | 22 40 19 | 31299 | 44963.975 | 15.855
2010 12 19 | 22 40 20 | 31299 | 44963.975 | 15.855
2010 12 19 | 22 40 21 | 31302 | 44968.658 | 15.853
2010 12 19 | 22 40 22 | 31304 | 44971.78 | 15.851
2010 12 19 | 22 40 23 | 31306 | 44974.902 | 15.849
2010 12 19 | 22 40 24 | 31307 | 44976.463 | 15.849
2010 12 19 | 22 40 25 | 31308 | 44978.024 | 15.848
2010 12 19 | 22 40 26 | 31309 | 44979.586 | 15.847
2010 12 19 | 22 40 27 | 31307 | 44976.463 | 15.849
2010 12 19 | 22 40 28 | 31308 | 44978.024 | 15.848
2010 12 19 | 22 40 29 | 31309 | 44979.586 | 15.847
2010 12 19 | 22 40 30 | 31309 | 44979.586 | 15.847
2010 12 19 | 22 40 31 | 31310 | 44981.147 | 15.846
2010 12 19 | 22 40 32 | 31311 | 44982.708 | 15.846
2010 12 19 | 22 40 33 | 31313 | 44985.831 | 15.844
2010 12 19 | 22 40 34 | 31315 | 44988.954 | 15.843
2010 12 19 | 22 40 35 | 31316 | 44990.515 | 15.842
2010 12 19 | 22 40 36 | 31317 | 44992.077 | 15.841
2010 12 19 | 22 40 37 | 31318 | 44993.638 | 15.84
2010 12 19 | 22 40 38 | 31318 | 44993.638 | 15.84
2010 12 19 | 22 40 39 | 31318 | 44993.638 | 15.84
2010 12 19 | 22 40 40 | 31320 | 44996.762 | 15.839
2010 12 19 | 22 40 41 | 31321 | 44998.323 | 15.838
2010 12 19 | 22 40 42 | 31323 | 45001.447 | 15.836
2010 12 19 | 22 40 43 | 31324 | 45003.008 | 15.836
2010 12 19 | 22 40 44 | 31325 | 45004.57 | 15.835
2010 12 19 | 22 40 45 | 31325 | 45004.57 | 15.835
2010 12 19 | 22 40 46 | 31326 | 45006.132 | 15.834
2010 12 19 | 22 40 47 | 31328 | 45009.256 | 15.833
2010 12 19 | 22 40 48 | 31328 | 45009.256 | 15.833
2010 12 19 | 22 40 49 | 31329 | 45010.818 | 15.832
2010 12 19 | 22 40 50 | 31330 | 45012.38 | 15.831
2010 12 19 | 22 40 51 | 31331 | 45013.942 | 15.83
2010 12 19 | 22 40 52 | 31333 | 45017.066 | 15.829
2010 12 19 | 22 40 53 | 31335 | 45020.19 | 15.827
2010 12 19 | 22 40 54 | 31336 | 45021.752 | 15.827
2010 12 19 | 22 40 55 | 31338 | 45024.877 | 15.825
2010 12 19 | 22 40 56 | 31339 | 45026.439 | 15.824
2010 12 19 | 22 40 57 | 31342 | 45031.126 | 15.822
2010 12 19 | 22 40 58 | 31343 | 45032.689 | 15.821
2010 12 19 | 22 40 59 | 31344 | 45034.251 | 15.82
2010 12 19 | 22 41 00 | 31346 | 45037.376 | 15.819
2010 12 19 | 22 41 01 | 31347 | 45038.939 | 15.818
2010 12 19 | 22 41 02 | 31349 | 45042.064 | 15.817
2010 12 19 | 22 41 03 | 31349 | 45042.064 | 15.817
2010 12 19 | 22 41 04 | 31350 | 45043.627 | 15.816
2010 12 19 | 22 41 05 | 31351 | 45045.19 | 15.815
2010 12 19 | 22 41 06 | 31353 | 45048.315 | 15.814
2010 12 19 | 22 41 07 | 31354 | 45049.878 | 15.813
2010 12 19 | 22 41 08 | 31354 | 45049.878 | 15.813
2010 12 19 | 22 41 09 | 31356 | 45053.004 | 15.811
2010 12 19 | 22 41 10 | 31357 | 45054.567 | 15.811
2010 12 19 | 22 41 11 | 31359 | 45057.693 | 15.809
2010 12 19 | 22 41 12 | 31361 | 45060.819 | 15.807
2010 12 19 | 22 41 13 | 31362 | 45062.382 | 15.807
2010 12 19 | 22 41 14 | 31364 | 45065.508 | 15.805
2010 12 19 | 22 41 15 | 31365 | 45067.072 | 15.804
2010 12 19 | 22 41 16 | 31367 | 45070.198 | 15.803
2010 12 19 | 22 41 17 | 31368 | 45071.761 | 15.802
2010 12 19 | 22 41 18 | 31369 | 45073.325 | 15.801
2010 12 19 | 22 41 19 | 31370 | 45074.888 | 15.801
2010 12 19 | 22 41 20 | 31371 | 45076.452 | 15.8
2010 12 19 | 22 41 21 | 31373 | 45079.579 | 15.798
2010 12 19 | 22 41 22 | 31374 | 45081.142 | 15.798
2010 12 19 | 22 41 23 | 31375 | 45082.706 | 15.797
2010 12 19 | 22 41 24 | 31377 | 45085.833 | 15.795
2010 12 19 | 22 41 25 | 31379 | 45088.96 | 15.794
2010 12 19 | 22 41 26 | 31381 | 45092.088 | 15.792
2010 12 19 | 22 41 27 | 31383 | 45095.216 | 15.791
2010 12 19 | 22 41 28 | 31383 | 45095.216 | 15.791
2010 12 19 | 22 41 29 | 31384 | 45096.78 | 15.79
2010 12 19 | 22 41 30 | 31386 | 45099.907 | 15.788
2010 12 19 | 22 41 31 | 31387 | 45101.471 | 15.788
2010 12 19 | 22 41 32 | 31388 | 45103.035 | 15.787
2010 12 19 | 22 41 33 | 31389 | 45104.6 | 15.786
2010 12 19 | 22 41 34 | 31390 | 45106.164 | 15.785
2010 12 19 | 22 41 35 | 31390 | 45106.164 | 15.785
2010 12 19 | 22 41 36 | 31390 | 45106.164 | 15.785
2010 12 19 | 22 41 37 | 31389 | 45104.6 | 15.786
2010 12 19 | 22 41 38 | 31374 | 45081.142 | 15.798
2010 12 19 | 22 41 39 | 31328 | 45009.256 | 15.833
2010 12 19 | 22 41 40 | 31295 | 44957.731 | 15.858
2010 12 19 | 22 41 41 | 31273 | 44923.403 | 15.875
2010 12 19 | 22 41 42 | 31253 | 44892.211 | 15.89
2010 12 19 | 22 41 43 | 31226 | 44850.123 | 15.911
2010 12 19 | 22 41 44 | 31134 | 44706.906 | 15.981
2010 12 19 | 22 41 45 | 31004 | 44505.041 | 16.081
2010 12 19 | 22 41 46 | 30897 | 44339.334 | 16.163
2010 12 19 | 22 41 47 | 30816 | 44214.158 | 16.225
2010 12 19 | 22 41 48 | 30741 | 44098.458 | 16.283
2010 12 19 | 22 41 49 | 30713 | 44055.313 | 16.304
2010 12 19 | 22 41 50 | 30705 | 44042.991 | 16.311
2010 12 19 | 22 41 51 | 30705 | 44042.991 | 16.311
2010 12 19 | 22 41 52 | 30703 | 44039.911 | 16.312
2010 12 19 | 22 41 53 | 30711 | 44052.232 | 16.306
2010 12 19 | 22 41 54 | 30719 | 44064.556 | 16.3
2010 12 19 | 22 41 55 | 30723 | 44070.719 | 16.297
2010 12 19 | 22 41 56 | 30726 | 44075.341 | 16.294
2010 12 19 | 22 41 57 | 30728 | 44078.423 | 16.293
2010 12 19 | 22 41 58 | 30730 | 44081.505 | 16.291
2010 12 19 | 22 41 59 | 30733 | 44086.128 | 16.289
2010 12 19 | 22 42 00 | 30736 | 44090.751 | 16.287
2010 12 19 | 22 42 01 | 30740 | 44096.917 | 16.284
2010 12 19 | 22 42 02 | 30743 | 44101.541 | 16.281
2010 12 19 | 22 42 03 | 30747 | 44107.707 | 16.278
2010 12 19 | 22 42 04 | 30750 | 44112.332 | 16.276
2010 12 19 | 22 42 05 | 30755 | 44120.04 | 16.272
2010 12 19 | 22 42 06 | 30760 | 44127.75 | 16.268
2010 12 19 | 22 42 07 | 30764 | 44133.919 | 16.265
2010 12 19 | 22 42 08 | 30770 | 44143.172 | 16.261
2010 12 19 | 22 42 09 | 30775 | 44150.884 | 16.257
2010 12 19 | 22 42 10 | 30782 | 44161.683 | 16.251
2010 12 19 | 22 42 11 | 30789 | 44172.484 | 16.246
2010 12 19 | 22 42 12 | 30796 | 44183.286 | 16.241
2010 12 19 | 22 42 13 | 30802 | 44192.546 | 16.236
2010 12 19 | 22 42 14 | 30808 | 44201.807 | 16.231
2010 12 19 | 22 42 15 | 30813 | 44209.526 | 16.227
2010 12 19 | 22 42 16 | 30817 | 44215.702 | 16.224
2010 12 19 | 22 42 17 | 30821 | 44221.878 | 16.221
2010 12 19 | 22 42 18 | 30826 | 44229.6 | 16.217
2010 12 19 | 22 42 19 | 30831 | 44237.322 | 16.214
2010 12 19 | 22 42 20 | 30837 | 44246.589 | 16.209
2010 12 19 | 22 42 21 | 30843 | 44255.858 | 16.204
2010 12 19 | 22 42 22 | 30848 | 44263.583 | 16.201
2010 12 19 | 22 42 23 | 30854 | 44272.854 | 16.196
2010 12 19 | 22 42 24 | 30859 | 44280.581 | 16.192
2010 12 19 | 22 42 25 | 30863 | 44286.763 | 16.189
2010 12 19 | 22 42 26 | 30868 | 44294.492 | 16.185
2010 12 19 | 22 42 27 | 30870 | 44297.583 | 16.184
2010 12 19 | 22 42 28 | 30869 | 44296.037 | 16.184
2010 12 19 | 22 42 29 | 30841 | 44252.768 | 16.206
2010 12 19 | 22 42 30 | 30809 | 44203.351 | 16.231
2010 12 19 | 22 42 31 | 30791 | 44175.57 | 16.244
2010 12 19 | 22 42 32 | 30784 | 44164.769 | 16.25
2010 12 19 | 22 42 33 | 30782 | 44161.683 | 16.251
2010 12 19 | 22 42 34 | 30784 | 44164.769 | 16.25
2010 12 19 | 22 42 35 | 30790 | 44174.027 | 16.245
2010 12 19 | 22 42 36 | 30796 | 44183.286 | 16.241
2010 12 19 | 22 42 37 | 30801 | 44191.002 | 16.237
2010 12 19 | 22 42 38 | 30808 | 44201.807 | 16.231
2010 12 19 | 22 42 39 | 30814 | 44211.07 | 16.227
2010 12 19 | 22 42 40 | 30822 | 44223.423 | 16.221
2010 12 19 | 22 42 41 | 30830 | 44235.777 | 16.214
2010 12 19 | 22 42 42 | 30840 | 44251.223 | 16.207
2010 12 19 | 22 42 43 | 30951 | 44422.912 | 16.121
2010 12 19 | 22 42 44 | 31280 | 44934.324 | 15.869
2010 12 19 | 22 42 45 | 31443 | 45189.112 | 15.745
2010 12 19 | 22 42 46 | 31462 | 45218.873 | 15.731
2010 12 19 | 22 42 47 | 31439 | 45182.848 | 15.748
2010 12 19 | 22 42 48 | 31418 | 45149.973 | 15.764
2010 12 19 | 22 42 49 | 31406 | 45131.194 | 15.773
2010 12 19 | 22 42 50 | 31393 | 45110.856 | 15.783
2010 12 19 | 22 42 51 | 31138 | 44713.126 | 15.978
2010 12 19 | 22 42 52 | 30875 | 44305.313 | 16.18
2010 12 19 | 22 42 53 | 30780 | 44158.598 | 16.253
2010 12 19 | 22 42 54 | 30776 | 44152.427 | 16.256
2010 12 19 | 22 42 55 | 30812 | 44207.982 | 16.228
2010 12 19 | 22 42 56 | 30864 | 44288.309 | 16.188
2010 12 19 | 22 42 57 | 30910 | 44359.445 | 16.153
2010 12 19 | 22 42 58 | 30912 | 44362.54 | 16.151
2010 12 19 | 22 42 59 | 30882 | 44316.136 | 16.174
2010 12 19 | 22 43 00 | 30860 | 44282.127 | 16.191
2010 12 19 | 22 43 01 | 30867 | 44292.946 | 16.186
2010 12 19 | 22 43 02 | 30885 | 44320.775 | 16.172
2010 12 19 | 22 43 03 | 30906 | 44353.257 | 16.156
2010 12 19 | 22 43 04 | 30937 | 44401.234 | 16.132
2010 12 19 | 22 43 05 | 30970 | 44452.343 | 16.107
2010 12 19 | 22 43 06 | 30999 | 44497.288 | 16.084
2010 12 19 | 22 43 07 | 31029 | 44543.815 | 16.061
2010 12 19 | 22 43 08 | 30990 | 44483.337 | 16.091
2010 12 19 | 22 43 09 | 30922 | 44378.015 | 16.144
2010 12 19 | 22 43 10 | 30910 | 44359.445 | 16.153
2010 12 19 | 22 43 11 | 30929 | 44388.849 | 16.138
2010 12 19 | 22 43 12 | 30958 | 44433.753 | 16.116
2010 12 19 | 22 43 13 | 30996 | 44492.638 | 16.087
2010 12 19 | 22 43 14 | 31045 | 44568.642 | 16.049
2010 12 19 | 22 43 15 | 31079 | 44621.429 | 16.023
2010 12 19 | 22 43 16 | 31084 | 44629.195 | 16.019
2010 12 19 | 22 43 17 | 31111 | 44671.148 | 15.999
2010 12 19 | 22 43 18 | 31149 | 44730.236 | 15.97
2010 12 19 | 22 43 19 | 31193 | 44798.717 | 15.936
2010 12 19 | 22 43 20 | 31209 | 44823.636 | 15.924
2010 12 19 | 22 43 21 | 31127 | 44696.021 | 15.986
2010 12 19 | 22 43 22 | 31065 | 44599.688 | 16.034
2010 12 19 | 22 43 23 | 31027 | 44540.712 | 16.063
2010 12 19 | 22 43 24 | 31030 | 44545.366 | 16.061
2010 12 19 | 22 43 25 | 31057 | 44587.268 | 16.04
2010 12 19 | 22 43 26 | 31096 | 44647.838 | 16.01
2010 12 19 | 22 43 27 | 31131 | 44702.241 | 15.983
2010 12 19 | 22 43 28 | 31156 | 44741.126 | 15.964
2010 12 19 | 22 43 29 | 31173 | 44767.581 | 15.951
2010 12 19 | 22 43 30 | 31186 | 44787.818 | 15.941
2010 12 19 | 22 43 31 | 31197 | 44804.946 | 15.933
2010 12 19 | 22 43 32 | 31209 | 44823.636 | 15.924
2010 12 19 | 22 43 33 | 31219 | 44839.215 | 15.916
2010 12 19 | 22 43 34 | 31228 | 44853.24 | 15.909
2010 12 19 | 22 43 35 | 31234 | 44862.591 | 15.904
2010 12 19 | 22 43 36 | 31239 | 44870.384 | 15.901
2010 12 19 | 22 43 37 | 31243 | 44876.619 | 15.898
2010 12 19 | 22 43 38 | 31248 | 44884.415 | 15.894
2010 12 19 | 22 43 39 | 31254 | 44893.77 | 15.889
2010 12 19 | 22 43 40 | 31260 | 44903.126 | 15.885
2010 12 19 | 22 43 41 | 31265 | 44910.924 | 15.881
2010 12 19 | 22 43 42 | 31273 | 44923.403 | 15.875
2010 12 19 | 22 43 43 | 31281 | 44935.884 | 15.869
2010 12 19 | 22 43 44 | 31292 | 44953.049 | 15.86
2010 12 19 | 22 43 45 | 31303 | 44970.219 | 15.852
2010 12 19 | 22 43 46 | 31312 | 44984.27 | 15.845
2010 12 19 | 22 43 47 | 31322 | 44999.885 | 15.837
2010 12 19 | 22 43 48 | 31335 | 45020.19 | 15.827
2010 12 19 | 22 43 49 | 31348 | 45040.502 | 15.817
2010 12 19 | 22 43 50 | 31358 | 45056.13 | 15.81
2010 12 19 | 22 43 51 | 31363 | 45063.945 | 15.806
2010 12 19 | 22 43 52 | 31369 | 45073.325 | 15.801
2010 12 19 | 22 43 53 | 31376 | 45084.269 | 15.796
2010 12 19 | 22 43 54 | 31384 | 45096.78 | 15.79
2010 12 19 | 22 43 55 | 31392 | 45109.292 | 15.784
2010 12 19 | 22 43 56 | 31398 | 45118.678 | 15.779
2010 12 19 | 22 43 57 | 31405 | 45129.63 | 15.774
2010 12 19 | 22 43 58 | 31415 | 45145.278 | 15.766
2010 12 19 | 22 43 59 | 31428 | 45165.626 | 15.756
2010 12 19 | 22 44 00 | 31443 | 45189.112 | 15.745
2010 12 19 | 22 44 01 | 31460 | 45215.739 | 15.732
2010 12 19 | 22 44 02 | 31480 | 45247.079 | 15.717
2010 12 19 | 22 44 03 | 31499 | 45276.864 | 15.702
2010 12 19 | 22 44 04 | 31519 | 45308.231 | 15.687
2010 12 19 | 22 44 05 | 31540 | 45341.182 | 15.671
2010 12 19 | 22 44 06 | 31560 | 45372.578 | 15.656
2010 12 19 | 22 44 07 | 31576 | 45397.706 | 15.644
2010 12 19 | 22 44 08 | 31594 | 45425.985 | 15.63
2010 12 19 | 22 44 09 | 31612 | 45454.276 | 15.616
2010 12 19 | 22 44 10 | 31630 | 45482.578 | 15.603
2010 12 19 | 22 44 11 | 31647 | 45509.318 | 15.59
2010 12 19 | 22 44 12 | 31665 | 45537.643 | 15.576
2010 12 19 | 22 44 13 | 31685 | 45569.129 | 15.561
2010 12 19 | 22 44 14 | 31704 | 45599.054 | 15.547
2010 12 19 | 22 44 15 | 31719 | 45622.687 | 15.535
2010 12 19 | 22 44 16 | 31732 | 45643.176 | 15.525
2010 12 19 | 22 44 17 | 31748 | 45668.402 | 15.513
2010 12 19 | 22 44 18 | 31764 | 45693.637 | 15.501
2010 12 19 | 22 44 19 | 31780 | 45718.881 | 15.489
2010 12 19 | 22 44 20 | 31793 | 45739.399 | 15.479
2010 12 19 | 22 44 21 | 31807 | 45761.502 | 15.468
2010 12 19 | 22 44 22 | 31821 | 45783.611 | 15.458
2010 12 19 | 22 44 23 | 31836 | 45807.308 | 15.446
2010 12 19 | 22 44 24 | 31847 | 45824.691 | 15.438
2010 12 19 | 22 44 25 | 31856 | 45838.917 | 15.431
2010 12 19 | 22 44 26 | 31861 | 45846.821 | 15.428
2010 12 19 | 22 44 27 | 31862 | 45848.402 | 15.427
2010 12 19 | 22 44 28 | 31859 | 45843.659 | 15.429
2010 12 19 | 22 44 29 | 31854 | 45835.755 | 15.433
2010 12 19 | 22 44 30 | 31849 | 45827.852 | 15.437
2010 12 19 | 22 44 31 | 31844 | 45819.95 | 15.44
2010 12 19 | 22 44 32 | 31842 | 45816.789 | 15.442
2010 12 19 | 22 44 33 | 31848 | 45826.272 | 15.437
2010 12 19 | 22 44 34 | 31867 | 45856.307 | 15.423
2010 12 19 | 22 44 35 | 31900 | 45908.506 | 15.398
2010 12 19 | 22 44 36 | 31929 | 45954.41 | 15.376
2010 12 19 | 22 44 37 | 31954 | 45994.006 | 15.357
2010 12 19 | 22 44 38 | 31970 | 46019.36 | 15.345
2010 12 19 | 22 44 39 | 31984 | 46041.552 | 15.335
2010 12 19 | 22 44 40 | 31997 | 46062.165 | 15.325
2010 12 19 | 22 44 41 | 32011 | 46084.371 | 15.314
2010 12 19 | 22 44 42 | 32027 | 46109.758 | 15.302
2010 12 19 | 22 44 43 | 32053 | 46151.031 | 15.282
2010 12 19 | 22 44 44 | 32081 | 46195.507 | 15.261
2010 12 19 | 22 44 45 | 32101 | 46227.292 | 15.246
2010 12 19 | 22 44 46 | 32125 | 46265.454 | 15.228
2010 12 19 | 22 44 47 | 32138 | 46286.134 | 15.218
2010 12 19 | 22 44 48 | 32092 | 46212.987 | 15.253
2010 12 19 | 22 44 49 | 32061 | 46163.735 | 15.276
2010 12 19 | 22 44 50 | 32056 | 46155.795 | 15.28
2010 12 19 | 22 44 51 | 32062 | 46165.324 | 15.276
2010 12 19 | 22 44 52 | 32068 | 46174.854 | 15.271
2010 12 19 | 22 44 53 | 32079 | 46192.329 | 15.263
2010 12 19 | 22 44 54 | 32091 | 46211.398 | 15.254
2010 12 19 | 22 44 55 | 32106 | 46235.241 | 15.242
2010 12 19 | 22 44 56 | 32121 | 46259.092 | 15.231
2010 12 19 | 22 44 57 | 32135 | 46281.361 | 15.221
2010 12 19 | 22 44 58 | 32147 | 46300.454 | 15.212
2010 12 19 | 22 44 59 | 32158 | 46317.961 | 15.203
2010 12 19 | 22 45 00 | 32171 | 46338.656 | 15.193
2010 12 19 | 22 45 01 | 32182 | 46356.172 | 15.185
2010 12 19 | 22 45 02 | 32193 | 46373.693 | 15.177
2010 12 19 | 22 45 03 | 32202 | 46388.032 | 15.17
2010 12 19 | 22 45 04 | 32208 | 46397.592 | 15.166
2010 12 19 | 22 45 05 | 32209 | 46399.186 | 15.165
2010 12 19 | 22 45 06 | 32210 | 46400.779 | 15.164
2010 12 19 | 22 45 07 | 32215 | 46408.748 | 15.16
2010 12 19 | 22 45 08 | 32221 | 46418.311 | 15.156
2010 12 19 | 22 45 09 | 32221 | 46418.311 | 15.156
2010 12 19 | 22 45 10 | 32208 | 46397.592 | 15.166
2010 12 19 | 22 45 11 | 32195 | 46376.879 | 15.175
2010 12 19 | 22 45 12 | 32191 | 46370.507 | 15.178
2010 12 19 | 22 45 13 | 32166 | 46330.696 | 15.197
2010 12 19 | 22 45 14 | 31953 | 45992.422 | 15.358
2010 12 19 | 22 45 15 | 30863 | 44286.763 | 16.189
2010 12 19 | 22 45 16 | 28516 | 40752.673 | 18.03
2010 12 19 | 22 45 17 | 25670 | 36704.066 | 20.371
2010 12 19 | 22 45 18 | 23102 | 33255.845 | 22.604
2010 12 19 | 22 45 19 | 21278 | 30916.023 | 24.271
2010 12 19 | 22 45 20 | 20045 | 29382.892 | 25.442
2010 12 19 | 22 45 21 | 19180 | 28329.804 | 26.286
2010 12 19 | 22 45 22 | 18441 | 27444.376 | 27.023
2010 12 19 | 22 45 23 | 17554 | 26398.554 | 27.929
2010 12 19 | 22 45 24 | 16704 | 25413.272 | 28.82
2010 12 19 | 22 45 25 | 16076 | 24695.712 | 29.494
2010 12 19 | 22 45 26 | 15740 | 24315.358 | 29.859
2010 12 19 | 22 45 27 | 15599 | 24156.477 | 30.014
2010 12 19 | 22 45 28 | 15548 | 24099.116 | 30.07
2010 12 19 | 22 45 29 | 15538 | 24087.875 | 30.081
2010 12 19 | 22 45 30 | 15548 | 24099.116 | 30.07
2010 12 19 | 22 45 31 | 15577 | 24131.726 | 30.038
2010 12 19 | 22 45 32 | 15619 | 24178.987 | 29.992
2010 12 19 | 22 45 33 | 15662 | 24227.413 | 29.945
2010 12 19 | 22 45 34 | 15703 | 24273.624 | 29.9
2010 12 19 | 22 45 35 | 15743 | 24318.743 | 29.856
2010 12 19 | 22 45 36 | 15784 | 24365.026 | 29.811
2010 12 19 | 22 45 37 | 15827 | 24413.606 | 29.764
2010 12 19 | 22 45 38 | 15869 | 24461.096 | 29.719
2010 12 19 | 22 45 39 | 15915 | 24513.152 | 29.668
2010 12 19 | 22 45 40 | 15961 | 24565.254 | 29.618
2010 12 19 | 22 45 41 | 16006 | 24616.269 | 29.57
2010 12 19 | 22 45 42 | 16047 | 24662.787 | 29.525
2010 12 19 | 22 45 43 | 16084 | 24704.799 | 29.485
2010 12 19 | 22 45 44 | 16121 | 24746.84 | 29.445
2010 12 19 | 22 45 45 | 16165 | 24796.875 | 29.397
2010 12 19 | 22 45 46 | 16208 | 24845.814 | 29.351
2010 12 19 | 22 45 47 | 16244 | 24886.817 | 29.312
2010 12 19 | 22 45 48 | 16277 | 24924.428 | 29.277
2010 12 19 | 22 45 49 | 16306 | 24957.5 | 29.245
2010 12 19 | 22 45 50 | 16332 | 24987.167 | 29.218
2010 12 19 | 22 45 51 | 16356 | 25014.565 | 29.192
2010 12 19 | 22 45 52 | 16380 | 25041.976 | 29.166
2010 12 19 | 22 45 53 | 16409 | 25075.114 | 29.135
2010 12 19 | 22 45 54 | 16445 | 25116.277 | 29.096
2010 12 19 | 22 45 55 | 16481 | 25157.469 | 29.058
2010 12 19 | 22 45 56 | 16514 | 25195.253 | 29.023
2010 12 19 | 22 45 57 | 16545 | 25230.77 | 28.989
2010 12 19 | 22 45 58 | 16576 | 25266.308 | 28.956
2010 12 19 | 22 45 59 | 16608 | 25303.015 | 28.922
2010 12 19 | 22 46 00 | 16645 | 25345.485 | 28.883
2010 12 19 | 22 46 01 | 16683 | 25389.135 | 28.843
2010 12 19 | 22 46 02 | 16717 | 25428.218 | 28.806
2010 12 19 | 22 46 03 | 16746 | 25461.574 | 28.776
2010 12 19 | 22 46 04 | 16772 | 25491.495 | 28.748
2010 12 19 | 22 46 05 | 16795 | 25517.976 | 28.724
2010 12 19 | 22 46 06 | 16819 | 25545.621 | 28.698
2010 12 19 | 22 46 07 | 16842 | 25572.127 | 28.674
2010 12 19 | 22 46 08 | 16864 | 25597.491 | 28.651
2010 12 19 | 22 46 09 | 16883 | 25619.405 | 28.631
2010 12 19 | 22 46 10 | 16902 | 25641.328 | 28.611
2010 12 19 | 22 46 11 | 16919 | 25660.949 | 28.593
2010 12 19 | 22 46 12 | 16936 | 25680.577 | 28.575
2010 12 19 | 22 46 13 | 16954 | 25701.367 | 28.556
2010 12 19 | 22 46 14 | 16975 | 25725.631 | 28.534
2010 12 19 | 22 46 15 | 16996 | 25749.905 | 28.512
2010 12 19 | 22 46 16 | 17017 | 25774.188 | 28.489
2010 12 19 | 22 46 17 | 17038 | 25798.482 | 28.467
2010 12 19 | 22 46 18 | 17058 | 25821.628 | 28.446
2010 12 19 | 22 46 19 | 17077 | 25843.626 | 28.426
2010 12 19 | 22 46 20 | 17098 | 25867.948 | 28.404
2010 12 19 | 22 46 21 | 17120 | 25893.439 | 28.381
2010 12 19 | 22 46 22 | 17141 | 25917.781 | 28.359
2010 12 19 | 22 46 23 | 17160 | 25939.814 | 28.339
2010 12 19 | 22 46 24 | 17179 | 25961.855 | 28.32
2010 12 19 | 22 46 25 | 17197 | 25982.744 | 28.301
2010 12 19 | 22 46 26 | 17218 | 26007.123 | 28.279
2010 12 19 | 22 46 27 | 17239 | 26031.512 | 28.257
2010 12 19 | 22 46 28 | 17259 | 26054.749 | 28.236
2010 12 19 | 22 46 29 | 17279 | 26077.995 | 28.215
2010 12 19 | 22 46 30 | 17302 | 26104.74 | 28.191
2010 12 19 | 22 46 31 | 17327 | 26133.823 | 28.165
2010 12 19 | 22 46 32 | 17351 | 26161.757 | 28.14
2010 12 19 | 22 46 33 | 17371 | 26185.045 | 28.119
2010 12 19 | 22 46 34 | 17393 | 26210.672 | 28.096
2010 12 19 | 22 46 35 | 17412 | 26232.814 | 28.077
2010 12 19 | 22 46 36 | 17434 | 26258.462 | 28.054
2010 12 19 | 22 46 37 | 17457 | 26285.287 | 28.03
2010 12 19 | 22 46 38 | 17481 | 26313.292 | 28.005
2010 12 19 | 22 46 39 | 17507 | 26343.645 | 27.978
2010 12 19 | 22 46 40 | 17533 | 26374.014 | 27.951
2010 12 19 | 22 46 41 | 17557 | 26402.061 | 27.926
2010 12 19 | 22 46 42 | 17581 | 26430.12 | 27.901
2010 12 19 | 22 46 43 | 17605 | 26458.193 | 27.877
2010 12 19 | 22 46 44 | 17629 | 26486.279 | 27.852
2010 12 19 | 22 46 45 | 17654 | 26515.55 | 27.826
2010 12 19 | 22 46 46 | 17678 | 26543.663 | 27.801
2010 12 19 | 22 46 47 | 17700 | 26569.445 | 27.779
2010 12 19 | 22 46 48 | 17721 | 26594.065 | 27.757
2010 12 19 | 22 46 49 | 17741 | 26617.523 | 27.736
2010 12 19 | 22 46 50 | 17762 | 26642.163 | 27.715
2010 12 19 | 22 46 51 | 17781 | 26664.465 | 27.695
2010 12 19 | 22 46 52 | 17800 | 26686.776 | 27.676
2010 12 19 | 22 46 53 | 17818 | 26707.92 | 27.657
2010 12 19 | 22 46 54 | 17839 | 26732.597 | 27.636
2010 12 19 | 22 46 55 | 17861 | 26758.461 | 27.613
2010 12 19 | 22 46 56 | 17885 | 26786.689 | 27.589
2010 12 19 | 22 46 57 | 17909 | 26814.93 | 27.564
2010 12 19 | 22 46 58 | 17932 | 26842.006 | 27.54
2010 12 19 | 22 46 59 | 17954 | 26867.917 | 27.518
2010 12 19 | 22 47 00 | 17975 | 26892.661 | 27.496
2010 12 19 | 22 47 01 | 17998 | 26919.773 | 27.473
2010 12 19 | 22 47 02 | 18020 | 26945.717 | 27.451
2010 12 19 | 22 47 03 | 18041 | 26970.493 | 27.429
2010 12 19 | 22 47 04 | 18062 | 26995.279 | 27.408
2010 12 19 | 22 47 05 | 18085 | 27022.437 | 27.384
2010 12 19 | 22 47 06 | 18108 | 27049.608 | 27.361
2010 12 19 | 22 47 07 | 18129 | 27074.427 | 27.339
2010 12 19 | 22 47 08 | 18149 | 27098.073 | 27.319
2010 12 19 | 22 47 09 | 18168 | 27120.546 | 27.3
2010 12 19 | 22 47 10 | 18186 | 27141.844 | 27.282
2010 12 19 | 22 47 11 | 18206 | 27165.517 | 27.261
2010 12 19 | 22 47 12 | 18225 | 27188.015 | 27.242
2010 12 19 | 22 47 13 | 18246 | 27212.891 | 27.221
2010 12 19 | 22 47 14 | 18267 | 27237.777 | 27.199
2010 12 19 | 22 47 15 | 18288 | 27262.674 | 27.178
2010 12 19 | 22 47 16 | 18310 | 27288.768 | 27.156
2010 12 19 | 22 47 17 | 18331 | 27313.685 | 27.135
2010 12 19 | 22 47 18 | 18352 | 27338.614 | 27.113
2010 12 19 | 22 47 19 | 18373 | 27363.552 | 27.092
2010 12 19 | 22 47 20 | 18393 | 27387.313 | 27.072
2010 12 19 | 22 47 21 | 18411 | 27408.705 | 27.054
2010 12 19 | 22 47 22 | 18428 | 27428.916 | 27.037
2010 12 19 | 22 47 23 | 18446 | 27450.324 | 27.018
2010 12 19 | 22 47 24 | 18463 | 27470.549 | 27.001
2010 12 19 | 22 47 25 | 18481 | 27491.971 | 26.983
2010 12 19 | 22 47 26 | 18502 | 27516.973 | 26.962
2010 12 19 | 22 47 27 | 18525 | 27544.368 | 26.939
2010 12 19 | 22 47 28 | 18545 | 27568.2 | 26.919
2010 12 19 | 22 47 29 | 18566 | 27593.234 | 26.898
2010 12 19 | 22 47 30 | 18585 | 27615.893 | 26.879
2010 12 19 | 22 47 31 | 18605 | 27639.753 | 26.859
2010 12 19 | 22 47 32 | 18626 | 27664.817 | 26.837
2010 12 19 | 22 47 33 | 18646 | 27688.697 | 26.817
2010 12 19 | 22 47 34 | 18667 | 27713.781 | 26.796
2010 12 19 | 22 47 35 | 18689 | 27740.07 | 26.774
2010 12 19 | 22 47 36 | 18710 | 27765.176 | 26.753
2010 12 19 | 22 47 37 | 18732 | 27791.488 | 26.731
2010 12 19 | 22 47 38 | 18753 | 27816.614 | 26.71
2010 12 19 | 22 47 39 | 18773 | 27840.554 | 26.69
2010 12 19 | 22 47 40 | 18795 | 27866.899 | 26.668
2010 12 19 | 22 47 41 | 18817 | 27893.256 | 26.646
2010 12 19 | 22 47 42 | 18837 | 27917.226 | 26.626
2010 12 19 | 22 47 43 | 18860 | 27944.804 | 26.604
2010 12 19 | 22 47 44 | 18883 | 27972.394 | 26.581
2010 12 19 | 22 47 45 | 18903 | 27996.396 | 26.561
2010 12 19 | 22 47 46 | 18923 | 28020.407 | 26.541
2010 12 19 | 22 47 47 | 18941 | 28042.026 | 26.523
2010 12 19 | 22 47 48 | 18959 | 28063.652 | 26.505
2010 12 19 | 22 47 49 | 18977 | 28085.286 | 26.487
2010 12 19 | 22 47 50 | 18996 | 28108.13 | 26.468
2010 12 19 | 22 47 51 | 19015 | 28130.982 | 26.449
2010 12 19 | 22 47 52 | 19032 | 28151.437 | 26.433
2010 12 19 | 22 47 53 | 19051 | 28174.306 | 26.414
2010 12 19 | 22 47 54 | 19069 | 28195.979 | 26.396
2010 12 19 | 22 47 55 | 19088 | 28218.865 | 26.377
2010 12 19 | 22 47 56 | 19107 | 28241.76 | 26.358
2010 12 19 | 22 47 57 | 19126 | 28264.663 | 26.339
2010 12 19 | 22 47 58 | 19143 | 28285.163 | 26.323
2010 12 19 | 22 47 59 | 19160 | 28305.67 | 26.306
2010 12 19 | 22 48 00 | 19179 | 28328.597 | 26.287
2010 12 19 | 22 48 01 | 19196 | 28349.118 | 26.27
2010 12 19 | 22 48 02 | 19214 | 28370.854 | 26.253
2010 12 19 | 22 48 03 | 19232 | 28392.598 | 26.235
2010 12 19 | 22 48 04 | 19251 | 28415.559 | 26.216
2010 12 19 | 22 48 05 | 19272 | 28440.946 | 26.195
2010 12 19 | 22 48 06 | 19292 | 28465.134 | 26.176
2010 12 19 | 22 48 07 | 19311 | 28488.122 | 26.157
2010 12 19 | 22 48 08 | 19328 | 28508.697 | 26.14
2010 12 19 | 22 48 09 | 19347 | 28531.702 | 26.122
2010 12 19 | 22 48 10 | 19366 | 28554.715 | 26.103
2010 12 19 | 22 48 11 | 19387 | 28580.16 | 26.082
2010 12 19 | 22 48 12 | 19407 | 28604.404 | 26.063
2010 12 19 | 22 48 13 | 19425 | 28626.232 | 26.045
2010 12 19 | 22 48 14 | 19445 | 28650.494 | 26.025
2010 12 19 | 22 48 15 | 19465 | 28674.766 | 26.006
2010 12 19 | 22 48 16 | 19483 | 28696.619 | 25.988
2010 12 19 | 22 48 17 | 19500 | 28717.265 | 25.971
2010 12 19 | 22 48 18 | 19516 | 28736.703 | 25.956
2010 12 19 | 22 48 19 | 19531 | 28754.932 | 25.941
2010 12 19 | 22 48 20 | 19546 | 28773.166 | 25.926
2010 12 19 | 22 48 21 | 19560 | 28790.19 | 25.913
2010 12 19 | 22 48 22 | 19573 | 28806.002 | 25.9
2010 12 19 | 22 48 23 | 19587 | 28823.035 | 25.886
2010 12 19 | 22 48 24 | 19602 | 28841.289 | 25.872
2010 12 19 | 22 48 25 | 19619 | 28861.985 | 25.855
2010 12 19 | 22 48 26 | 19635 | 28881.469 | 25.84
2010 12 19 | 22 48 27 | 19651 | 28900.96 | 25.824
2010 12 19 | 22 48 28 | 19668 | 28921.675 | 25.807
2010 12 19 | 22 48 29 | 19687 | 28944.836 | 25.789
2010 12 19 | 22 48 30 | 19705 | 28966.786 | 25.771
2010 12 19 | 22 48 31 | 19723 | 28988.745 | 25.754
2010 12 19 | 22 48 32 | 19741 | 29010.711 | 25.736
2010 12 19 | 22 48 33 | 19759 | 29032.685 | 25.719
2010 12 19 | 22 48 34 | 19776 | 29053.445 | 25.702
2010 12 19 | 22 48 35 | 19793 | 29074.213 | 25.686
2010 12 19 | 22 48 36 | 19811 | 29096.209 | 25.668
2010 12 19 | 22 48 37 | 19829 | 29118.214 | 25.651
2010 12 19 | 22 48 38 | 19846 | 29139.004 | 25.634
2010 12 19 | 22 48 39 | 19863 | 29159.8 | 25.618
2010 12 19 | 22 48 40 | 19878 | 29178.156 | 25.603
2010 12 19 | 22 48 41 | 19894 | 29197.742 | 25.588
2010 12 19 | 22 48 42 | 19908 | 29214.885 | 25.574
2010 12 19 | 22 48 43 | 19923 | 29233.257 | 25.56
2010 12 19 | 22 48 44 | 19939 | 29252.86 | 25.544
2010 12 19 | 22 48 45 | 19954 | 29271.244 | 25.53
2010 12 19 | 22 48 46 | 19970 | 29290.86 | 25.514
2010 12 19 | 22 48 47 | 19985 | 29309.255 | 25.5
2010 12 19 | 22 48 48 | 20000 | 29327.656 | 25.485
2010 12 19 | 22 48 49 | 20015 | 29346.063 | 25.471
2010 12 19 | 22 48 50 | 20030 | 29364.475 | 25.456
2010 12 19 | 22 48 51 | 20044 | 29381.664 | 25.443
2010 12 19 | 22 48 52 | 20057 | 29397.63 | 25.43
2010 12 19 | 22 48 53 | 20072 | 29416.058 | 25.416
2010 12 19 | 22 48 54 | 20086 | 29433.262 | 25.402
2010 12 19 | 22 48 55 | 20102 | 29452.929 | 25.387
2010 12 19 | 22 48 56 | 20117 | 29471.373 | 25.372
2010 12 19 | 22 48 57 | 20133 | 29491.053 | 25.357
2010 12 19 | 22 48 58 | 20147 | 29508.278 | 25.344
2010 12 19 | 22 48 59 | 20162 | 29526.739 | 25.329
2010 12 19 | 22 49 00 | 20178 | 29546.437 | 25.314
2010 12 19 | 22 49 01 | 20193 | 29564.909 | 25.299
2010 12 19 | 22 49 02 | 20208 | 29583.387 | 25.285
2010 12 19 | 22 49 03 | 20224 | 29603.103 | 25.27
2010 12 19 | 22 49 04 | 20239 | 29621.593 | 25.255
2010 12 19 | 22 49 05 | 20254 | 29640.088 | 25.241
2010 12 19 | 22 49 06 | 20267 | 29656.121 | 25.228
2010 12 19 | 22 49 07 | 20279 | 29670.925 | 25.217
2010 12 19 | 22 49 08 | 20293 | 29688.201 | 25.203
2010 12 19 | 22 49 09 | 20307 | 29705.482 | 25.19
2010 12 19 | 22 49 10 | 20321 | 29722.767 | 25.177
2010 12 19 | 22 49 11 | 20334 | 29738.822 | 25.164
2010 12 19 | 22 49 12 | 20347 | 29754.882 | 25.152
2010 12 19 | 22 49 13 | 20361 | 29772.181 | 25.138
2010 12 19 | 22 49 14 | 20374 | 29788.249 | 25.126
2010 12 19 | 22 49 15 | 20388 | 29805.558 | 25.112
2010 12 19 | 22 49 16 | 20402 | 29822.872 | 25.099
2010 12 19 | 22 49 17 | 20415 | 29838.954 | 25.087
2010 12 19 | 22 49 18 | 20429 | 29856.277 | 25.073
2010 12 19 | 22 49 19 | 20442 | 29872.367 | 25.061
2010 12 19 | 22 49 20 | 20457 | 29890.938 | 25.047
2010 12 19 | 22 49 21 | 20472 | 29909.514 | 25.032
2010 12 19 | 22 49 22 | 20487 | 29928.096 | 25.018
2010 12 19 | 22 49 23 | 20502 | 29946.684 | 25.004
2010 12 19 | 22 49 24 | 20515 | 29962.798 | 24.991
2010 12 19 | 22 49 25 | 20529 | 29980.156 | 24.978
2010 12 19 | 22 49 26 | 20542 | 29996.279 | 24.966
2010 12 19 | 22 49 27 | 20556 | 30013.646 | 24.952
2010 12 19 | 22 49 28 | 20570 | 30031.019 | 24.939
2010 12 19 | 22 49 29 | 20584 | 30048.396 | 24.926
2010 12 19 | 22 49 30 | 20598 | 30065.779 | 24.912
2010 12 19 | 22 49 31 | 20613 | 30084.408 | 24.898
2010 12 19 | 22 49 32 | 20628 | 30103.043 | 24.884
2010 12 19 | 22 49 33 | 20641 | 30119.198 | 24.871
2010 12 19 | 22 49 34 | 20653 | 30134.114 | 24.86
2010 12 19 | 22 49 35 | 20666 | 30150.277 | 24.848
2010 12 19 | 22 49 36 | 20680 | 30167.689 | 24.834
2010 12 19 | 22 49 37 | 20696 | 30187.593 | 24.819
2010 12 19 | 22 49 38 | 20711 | 30206.259 | 24.805
2010 12 19 | 22 49 39 | 20727 | 30226.176 | 24.79
2010 12 19 | 22 49 40 | 20742 | 30244.854 | 24.776
2010 12 19 | 22 49 41 | 20759 | 30266.03 | 24.759
2010 12 19 | 22 49 42 | 20774 | 30284.72 | 24.745
2010 12 19 | 22 49 43 | 20791 | 30305.909 | 24.729
2010 12 19 | 22 49 44 | 20806 | 30324.611 | 24.715
2010 12 19 | 22 49 45 | 20822 | 30344.567 | 24.7
2010 12 19 | 22 49 46 | 20838 | 30364.528 | 24.685
2010 12 19 | 22 49 47 | 20852 | 30382 | 24.672
2010 12 19 | 22 49 48 | 20866 | 30399.477 | 24.658
2010 12 19 | 22 49 49 | 20879 | 30415.71 | 24.646
2010 12 19 | 22 49 50 | 20891 | 30430.698 | 24.635
2010 12 19 | 22 49 51 | 20903 | 30445.69 | 24.623
2010 12 19 | 22 49 52 | 20915 | 30460.685 | 24.612
2010 12 19 | 22 49 53 | 20926 | 30474.434 | 24.602
2010 12 19 | 22 49 54 | 20938 | 30489.436 | 24.59
2010 12 19 | 22 49 55 | 20949 | 30503.191 | 24.58
2010 12 19 | 22 49 56 | 20960 | 30516.95 | 24.57
2010 12 19 | 22 49 57 | 20970 | 30529.46 | 24.56
2010 12 19 | 22 49 58 | 20980 | 30541.973 | 24.551
2010 12 19 | 22 49 59 | 20990 | 30554.488 | 24.541
2010 12 19 | 22 50 00 | 21000 | 30567.006 | 24.532
2010 12 19 | 22 50 01 | 21011 | 30580.779 | 24.522
2010 12 19 | 22 50 02 | 21021 | 30593.302 | 24.512
2010 12 19 | 22 50 03 | 21033 | 30608.333 | 24.501
2010 12 19 | 22 50 04 | 21045 | 30623.368 | 24.49
2010 12 19 | 22 50 05 | 21057 | 30638.407 | 24.478
2010 12 19 | 22 50 06 | 21065 | 30648.434 | 24.471
2010 12 19 | 22 50 07 | 21055 | 30635.9 | 24.48
2010 12 19 | 22 50 08 | 21032 | 30607.081 | 24.502
2010 12 19 | 22 50 09 | 21011 | 30580.779 | 24.522
2010 12 19 | 22 50 10 | 20998 | 30564.502 | 24.534
2010 12 19 | 22 50 11 | 20990 | 30554.488 | 24.541
2010 12 19 | 22 50 12 | 20982 | 30544.476 | 24.549
2010 12 19 | 22 50 13 | 20974 | 30534.465 | 24.556
2010 12 19 | 22 50 14 | 20971 | 30530.711 | 24.559
2010 12 19 | 22 50 15 | 20971 | 30530.711 | 24.559
2010 12 19 | 22 50 16 | 20974 | 30534.465 | 24.556
2010 12 19 | 22 50 17 | 20978 | 30539.47 | 24.553
2010 12 19 | 22 50 18 | 20983 | 30545.727 | 24.548
2010 12 19 | 22 50 19 | 20989 | 30553.237 | 24.542
2010 12 19 | 22 50 20 | 20994 | 30559.495 | 24.538
2010 12 19 | 22 50 21 | 21002 | 30569.51 | 24.53
2010 12 19 | 22 50 22 | 21012 | 30582.031 | 24.521
2010 12 19 | 22 50 23 | 21021 | 30593.302 | 24.512
2010 12 19 | 22 50 24 | 21032 | 30607.081 | 24.502
2010 12 19 | 22 50 25 | 21046 | 30624.621 | 24.489
2010 12 19 | 22 50 26 | 21060 | 30642.167 | 24.476
2010 12 19 | 22 50 27 | 21064 | 30647.181 | 24.472
2010 12 19 | 22 50 28 | 21064 | 30647.181 | 24.472
2010 12 19 | 22 50 29 | 21069 | 30653.449 | 24.467
2010 12 19 | 22 50 30 | 21079 | 30665.987 | 24.458
2010 12 19 | 22 50 31 | 21087 | 30676.019 | 24.45
2010 12 19 | 22 50 32 | 21092 | 30682.29 | 24.446
2010 12 19 | 22 50 33 | 21107 | 30701.107 | 24.431
2010 12 19 | 22 50 34 | 21126 | 30724.95 | 24.414
2010 12 19 | 22 50 35 | 21152 | 30757.591 | 24.389
2010 12 19 | 22 50 36 | 21177 | 30788.994 | 24.366
2010 12 19 | 22 50 37 | 21200 | 30817.898 | 24.344
2010 12 19 | 22 50 38 | 21223 | 30846.816 | 24.323
2010 12 19 | 22 50 39 | 21246 | 30875.748 | 24.301
2010 12 19 | 22 50 40 | 21265 | 30899.658 | 24.283
2010 12 19 | 22 50 41 | 21283 | 30922.318 | 24.267
2010 12 19 | 22 50 42 | 21298 | 30941.208 | 24.253
2010 12 19 | 22 50 43 | 21317 | 30965.144 | 24.235
2010 12 19 | 22 50 44 | 21346 | 31001.695 | 24.208
2010 12 19 | 22 50 45 | 21379 | 31043.313 | 24.177
2010 12 19 | 22 50 46 | 21412 | 31084.96 | 24.146
2010 12 19 | 22 50 47 | 21443 | 31124.108 | 24.117
2010 12 19 | 22 50 48 | 21473 | 31162.017 | 24.089
2010 12 19 | 22 50 49 | 21503 | 31199.949 | 24.062
2010 12 19 | 22 50 50 | 21530 | 31234.107 | 24.037
2010 12 19 | 22 50 51 | 21550 | 31259.422 | 24.018
2010 12 19 | 22 50 52 | 21557 | 31268.285 | 24.011
2010 12 19 | 22 50 53 | 21553 | 31263.22 | 24.015
2010 12 19 | 22 50 54 | 21545 | 31253.092 | 24.023
2010 12 19 | 22 50 55 | 21538 | 31244.232 | 24.029
2010 12 19 | 22 50 56 | 21546 | 31254.358 | 24.022
2010 12 19 | 22 50 57 | 21574 | 31289.813 | 23.996
2010 12 19 | 22 50 58 | 21618 | 31345.57 | 23.955
2010 12 19 | 22 50 59 | 21661 | 31400.107 | 23.915
2010 12 19 | 22 51 00 | 21708 | 31459.773 | 23.872
2010 12 19 | 22 51 01 | 21749 | 31511.868 | 23.834
2010 12 19 | 22 51 02 | 21782 | 31553.83 | 23.803
2010 12 19 | 22 51 03 | 21810 | 31589.457 | 23.777
2010 12 19 | 22 51 04 | 21835 | 31621.283 | 23.754
2010 12 19 | 22 51 05 | 21858 | 31650.578 | 23.733
2010 12 19 | 22 51 06 | 21882 | 31681.161 | 23.711
2010 12 19 | 22 51 07 | 21906 | 31711.759 | 23.689
2010 12 19 | 22 51 08 | 21931 | 31743.649 | 23.666
2010 12 19 | 22 51 09 | 21954 | 31773.001 | 23.645
2010 12 19 | 22 51 10 | 21973 | 31797.259 | 23.627
2010 12 19 | 22 51 11 | 21987 | 31815.14 | 23.614
2010 12 19 | 22 51 12 | 21997 | 31827.914 | 23.605
2010 12 19 | 22 51 13 | 22004 | 31836.858 | 23.599
2010 12 19 | 22 51 14 | 22005 | 31838.136 | 23.598
2010 12 19 | 22 51 15 | 21997 | 31827.914 | 23.605
2010 12 19 | 22 51 16 | 21985 | 31812.585 | 23.616
2010 12 19 | 22 51 17 | 21979 | 31804.922 | 23.622
2010 12 19 | 22 51 18 | 21972 | 31795.982 | 23.628
2010 12 19 | 22 51 19 | 21964 | 31785.767 | 23.636
2010 12 19 | 22 51 20 | 21952 | 31770.448 | 23.647
2010 12 19 | 22 51 21 | 21939 | 31753.857 | 23.659
2010 12 19 | 22 51 22 | 21923 | 31733.442 | 23.673
2010 12 19 | 22 51 23 | 21912 | 31719.411 | 23.683
2010 12 19 | 22 51 24 | 21906 | 31711.759 | 23.689
2010 12 19 | 22 51 25 | 21890 | 31691.359 | 23.704
2010 12 19 | 22 51 26 | 21886 | 31686.26 | 23.707
2010 12 19 | 22 51 27 | 21897 | 31700.283 | 23.697
2010 12 19 | 22 51 28 | 21914 | 31721.962 | 23.682
2010 12 19 | 22 51 29 | 21928 | 31739.821 | 23.669
2010 12 19 | 22 51 30 | 21941 | 31756.409 | 23.657
2010 12 19 | 22 51 31 | 21957 | 31776.831 | 23.642
2010 12 19 | 22 51 32 | 21974 | 31798.536 | 23.626
2010 12 19 | 22 51 33 | 21992 | 31821.527 | 23.61
2010 12 19 | 22 51 34 | 22008 | 31841.97 | 23.595
2010 12 19 | 22 51 35 | 22024 | 31862.42 | 23.58
2010 12 19 | 22 51 36 | 22039 | 31881.597 | 23.567
2010 12 19 | 22 51 37 | 22053 | 31899.502 | 23.554
2010 12 19 | 22 51 38 | 22067 | 31917.412 | 23.541
2010 12 19 | 22 51 39 | 22079 | 31932.767 | 23.53
2010 12 19 | 22 51 40 | 22092 | 31949.406 | 23.518
2010 12 19 | 22 51 41 | 22103 | 31963.489 | 23.508
2010 12 19 | 22 51 42 | 22114 | 31977.575 | 23.498
2010 12 19 | 22 51 43 | 22125 | 31991.664 | 23.488
2010 12 19 | 22 51 44 | 22137 | 32007.038 | 23.477
2010 12 19 | 22 51 45 | 22148 | 32021.134 | 23.467
2010 12 19 | 22 51 46 | 22161 | 32037.796 | 23.455
2010 12 19 | 22 51 47 | 22172 | 32051.899 | 23.445
2010 12 19 | 22 51 48 | 22183 | 32066.005 | 23.435
2010 12 19 | 22 51 49 | 22195 | 32081.397 | 23.424
2010 12 19 | 22 51 50 | 22205 | 32094.226 | 23.415
2010 12 19 | 22 51 51 | 22218 | 32110.909 | 23.403
2010 12 19 | 22 51 52 | 22230 | 32126.312 | 23.392
2010 12 19 | 22 51 53 | 22242 | 32141.718 | 23.381
2010 12 19 | 22 51 54 | 22254 | 32157.129 | 23.37
2010 12 19 | 22 51 55 | 22265 | 32171.259 | 23.36
2010 12 19 | 22 51 56 | 22276 | 32185.392 | 23.35
2010 12 19 | 22 51 57 | 22286 | 32198.242 | 23.341
2010 12 19 | 22 51 58 | 22295 | 32209.81 | 23.333
2010 12 19 | 22 51 59 | 22304 | 32221.381 | 23.324
2010 12 19 | 22 52 00 | 22312 | 32231.667 | 23.317
2010 12 19 | 22 52 01 | 22320 | 32241.955 | 23.31
2010 12 19 | 22 52 02 | 22327 | 32250.958 | 23.303
2010 12 19 | 22 52 03 | 22334 | 32259.963 | 23.297
2010 12 19 | 22 52 04 | 22340 | 32267.683 | 23.292
2010 12 19 | 22 52 05 | 22347 | 32276.69 | 23.285
2010 12 19 | 22 52 06 | 22353 | 32284.411 | 23.28
2010 12 19 | 22 52 07 | 22359 | 32292.134 | 23.274
2010 12 19 | 22 52 08 | 22365 | 32299.857 | 23.269
2010 12 19 | 22 52 09 | 22371 | 32307.581 | 23.263
2010 12 19 | 22 52 10 | 22377 | 32315.306 | 23.258
2010 12 19 | 22 52 11 | 22383 | 32323.033 | 23.253
2010 12 19 | 22 52 12 | 22389 | 32330.76 | 23.247
2010 12 19 | 22 52 13 | 22395 | 32338.488 | 23.242
2010 12 19 | 22 52 14 | 22400 | 32344.929 | 23.237
2010 12 19 | 22 52 15 | 22406 | 32352.659 | 23.232
2010 12 19 | 22 52 16 | 22413 | 32361.678 | 23.225
2010 12 19 | 22 52 17 | 22418 | 32368.121 | 23.221
2010 12 19 | 22 52 18 | 22424 | 32375.854 | 23.215
2010 12 19 | 22 52 19 | 22429 | 32382.299 | 23.211
2010 12 19 | 22 52 20 | 22435 | 32390.033 | 23.205
2010 12 19 | 22 52 21 | 22439 | 32395.19 | 23.202
2010 12 19 | 22 52 22 | 22446 | 32404.216 | 23.195
2010 12 19 | 22 52 23 | 22451 | 32410.663 | 23.191
2010 12 19 | 22 52 24 | 22456 | 32417.111 | 23.186
2010 12 19 | 22 52 25 | 22461 | 32423.56 | 23.182
2010 12 19 | 22 52 26 | 22466 | 32430.01 | 23.177
2010 12 19 | 22 52 27 | 22470 | 32435.17 | 23.173
2010 12 19 | 22 52 28 | 22475 | 32441.621 | 23.169
2010 12 19 | 22 52 29 | 22480 | 32448.072 | 23.164
2010 12 19 | 22 52 30 | 22485 | 32454.524 | 23.16
2010 12 19 | 22 52 31 | 22489 | 32459.687 | 23.156
2010 12 19 | 22 52 32 | 22494 | 32466.14 | 23.152
2010 12 19 | 22 52 33 | 22499 | 32472.594 | 23.147
2010 12 19 | 22 52 34 | 22504 | 32479.048 | 23.143
2010 12 19 | 22 52 35 | 22508 | 32484.213 | 23.139
2010 12 19 | 22 52 36 | 22513 | 32490.668 | 23.134
2010 12 19 | 22 52 37 | 22517 | 32495.834 | 23.131
2010 12 19 | 22 52 38 | 22521 | 32500.999 | 23.127
2010 12 19 | 22 52 39 | 22526 | 32507.457 | 23.123
2010 12 19 | 22 52 40 | 22531 | 32513.915 | 23.118
2010 12 19 | 22 52 41 | 22535 | 32519.082 | 23.115
2010 12 19 | 22 52 42 | 22540 | 32525.541 | 23.11
2010 12 19 | 22 52 43 | 22544 | 32530.709 | 23.106
2010 12 19 | 22 52 44 | 22550 | 32538.462 | 23.101
2010 12 19 | 22 52 45 | 22554 | 32543.631 | 23.097
2010 12 19 | 22 52 46 | 22557 | 32547.508 | 23.095
2010 12 19 | 22 52 47 | 22563 | 32555.263 | 23.089
2010 12 19 | 22 52 48 | 22568 | 32561.726 | 23.085
2010 12 19 | 22 52 49 | 22571 | 32565.605 | 23.082
2010 12 19 | 22 52 50 | 22577 | 32573.362 | 23.076
2010 12 19 | 22 52 51 | 22580 | 32577.241 | 23.074
2010 12 19 | 22 52 52 | 22584 | 32582.413 | 23.07
2010 12 19 | 22 52 53 | 22589 | 32588.879 | 23.066
2010 12 19 | 22 52 54 | 22593 | 32594.052 | 23.062
2010 12 19 | 22 52 55 | 22598 | 32600.519 | 23.057
2010 12 19 | 22 52 56 | 22602 | 32605.694 | 23.054
2010 12 19 | 22 52 57 | 22606 | 32610.868 | 23.05
2010 12 19 | 22 52 58 | 22611 | 32617.337 | 23.046
2010 12 19 | 22 52 59 | 22615 | 32622.513 | 23.042
2010 12 19 | 22 53 00 | 22620 | 32628.983 | 23.038
2010 12 19 | 22 53 01 | 22623 | 32632.865 | 23.035
2010 12 19 | 22 53 02 | 22627 | 32638.042 | 23.031
2010 12 19 | 22 53 03 | 22632 | 32644.514 | 23.027
2010 12 19 | 22 53 04 | 22636 | 32649.691 | 23.023
2010 12 19 | 22 53 05 | 22640 | 32654.87 | 23.019
2010 12 19 | 22 53 06 | 22644 | 32660.048 | 23.016
2010 12 19 | 22 53 07 | 22648 | 32665.227 | 23.012
2010 12 19 | 22 53 08 | 22652 | 32670.407 | 23.009
2010 12 19 | 22 53 09 | 22656 | 32675.587 | 23.005
2010 12 19 | 22 53 10 | 22660 | 32680.767 | 23.001
2010 12 19 | 22 53 11 | 22664 | 32685.948 | 22.998
2010 12 19 | 22 53 12 | 22668 | 32691.129 | 22.994
2010 12 19 | 22 53 13 | 22672 | 32696.311 | 22.991
2010 12 19 | 22 53 14 | 22676 | 32701.493 | 22.987
2010 12 19 | 22 53 15 | 22680 | 32706.676 | 22.983
2010 12 19 | 22 53 16 | 22684 | 32711.859 | 22.98
2010 12 19 | 22 53 17 | 22687 | 32715.746 | 22.977
2010 12 19 | 22 53 18 | 22691 | 32720.93 | 22.973
2010 12 19 | 22 53 19 | 22696 | 32727.41 | 22.969
2010 12 19 | 22 53 20 | 22700 | 32732.595 | 22.965
2010 12 19 | 22 53 21 | 22703 | 32736.483 | 22.963
2010 12 19 | 22 53 22 | 22707 | 32741.669 | 22.959
2010 12 19 | 22 53 23 | 22711 | 32746.855 | 22.955
2010 12 19 | 22 53 24 | 22716 | 32753.338 | 22.951
2010 12 19 | 22 53 25 | 22719 | 32757.228 | 22.948
2010 12 19 | 22 53 26 | 22723 | 32762.415 | 22.944
2010 12 19 | 22 53 27 | 22727 | 32767.602 | 22.941
2010 12 19 | 22 53 28 | 22730 | 32771.493 | 22.938
2010 12 19 | 22 53 29 | 22734 | 32776.682 | 22.935
2010 12 19 | 22 53 30 | 22738 | 32781.87 | 22.931
2010 12 19 | 22 53 31 | 22741 | 32785.762 | 22.928
2010 12 19 | 22 53 32 | 22746 | 32792.249 | 22.924
2010 12 19 | 22 53 33 | 22749 | 32796.142 | 22.921
2010 12 19 | 22 53 34 | 22753 | 32801.332 | 22.917
2010 12 19 | 22 53 35 | 22757 | 32806.523 | 22.914
2010 12 19 | 22 53 36 | 22761 | 32811.714 | 22.91
2010 12 19 | 22 53 37 | 22765 | 32816.906 | 22.907
2010 12 19 | 22 53 38 | 22768 | 32820.8 | 22.904
2010 12 19 | 22 53 39 | 22772 | 32825.992 | 22.9
2010 12 19 | 22 53 40 | 22776 | 32831.185 | 22.897
2010 12 19 | 22 53 41 | 22780 | 32836.378 | 22.893
2010 12 19 | 22 53 42 | 22783 | 32840.273 | 22.89
2010 12 19 | 22 53 43 | 22787 | 32845.467 | 22.887
2010 12 19 | 22 53 44 | 22790 | 32849.363 | 22.884
2010 12 19 | 22 53 45 | 22793 | 32853.259 | 22.881
2010 12 19 | 22 53 46 | 22797 | 32858.454 | 22.878
2010 12 19 | 22 53 47 | 22801 | 32863.649 | 22.874
2010 12 19 | 22 53 48 | 22804 | 32867.546 | 22.871
2010 12 19 | 22 53 49 | 22807 | 32871.443 | 22.869
2010 12 19 | 22 53 50 | 22810 | 32875.341 | 22.866
2010 12 19 | 22 53 51 | 22814 | 32880.538 | 22.862
2010 12 19 | 22 53 52 | 22818 | 32885.735 | 22.859
2010 12 19 | 22 53 53 | 22821 | 32889.633 | 22.856
2010 12 19 | 22 53 54 | 22825 | 32894.831 | 22.853
2010 12 19 | 22 53 55 | 22828 | 32898.73 | 22.85
2010 12 19 | 22 53 56 | 22831 | 32902.629 | 22.847
2010 12 19 | 22 53 57 | 22834 | 32906.529 | 22.844
2010 12 19 | 22 53 58 | 22838 | 32911.728 | 22.841
2010 12 19 | 22 53 59 | 22841 | 32915.628 | 22.838
2010 12 19 | 22 54 00 | 22844 | 32919.528 | 22.835
2010 12 19 | 22 54 01 | 22848 | 32924.729 | 22.832
2010 12 19 | 22 54 02 | 22851 | 32928.629 | 22.829
2010 12 19 | 22 54 03 | 22854 | 32932.53 | 22.826
2010 12 19 | 22 54 04 | 22857 | 32936.431 | 22.824
2010 12 19 | 22 54 05 | 22861 | 32941.633 | 22.82
2010 12 19 | 22 54 06 | 22864 | 32945.535 | 22.817
2010 12 19 | 22 54 07 | 22868 | 32950.738 | 22.814
2010 12 19 | 22 54 08 | 22871 | 32954.64 | 22.811
2010 12 19 | 22 54 09 | 22874 | 32958.543 | 22.808
2010 12 19 | 22 54 10 | 22877 | 32962.445 | 22.806
2010 12 19 | 22 54 11 | 22880 | 32966.348 | 22.803
2010 12 19 | 22 54 12 | 22884 | 32971.553 | 22.799
2010 12 19 | 22 54 13 | 22887 | 32975.456 | 22.797
2010 12 19 | 22 54 14 | 22891 | 32980.661 | 22.793
2010 12 19 | 22 54 15 | 22894 | 32984.566 | 22.79
2010 12 19 | 22 54 16 | 22897 | 32988.47 | 22.788
2010 12 19 | 22 54 17 | 22899 | 32991.073 | 22.786
2010 12 19 | 22 54 18 | 22903 | 32996.28 | 22.782
2010 12 19 | 22 54 19 | 22906 | 33000.185 | 22.78
2010 12 19 | 22 54 20 | 22909 | 33004.09 | 22.777
2010 12 19 | 22 54 21 | 22912 | 33007.996 | 22.774
2010 12 19 | 22 54 22 | 22916 | 33013.203 | 22.771
2010 12 19 | 22 54 23 | 22919 | 33017.11 | 22.768
2010 12 19 | 22 54 24 | 22922 | 33021.016 | 22.765
2010 12 19 | 22 54 25 | 22925 | 33024.923 | 22.763
2010 12 19 | 22 54 26 | 22929 | 33030.132 | 22.759
2010 12 19 | 22 54 27 | 22932 | 33034.039 | 22.756
2010 12 19 | 22 54 28 | 22935 | 33037.947 | 22.754
2010 12 19 | 22 54 29 | 22938 | 33041.854 | 22.751
2010 12 19 | 22 54 30 | 22942 | 33047.065 | 22.747
2010 12 19 | 22 54 31 | 22945 | 33050.973 | 22.745
2010 12 19 | 22 54 32 | 22948 | 33054.882 | 22.742
2010 12 19 | 22 54 33 | 22951 | 33058.791 | 22.739
2010 12 19 | 22 54 34 | 22954 | 33062.7 | 22.737
2010 12 19 | 22 54 35 | 22958 | 33067.912 | 22.733
2010 12 19 | 22 54 36 | 22960 | 33070.518 | 22.731
2010 12 19 | 22 54 37 | 22964 | 33075.731 | 22.728
2010 12 19 | 22 54 38 | 22967 | 33079.641 | 22.725
2010 12 19 | 22 54 39 | 22970 | 33083.552 | 22.722
2010 12 19 | 22 54 40 | 22973 | 33087.462 | 22.72
2010 12 19 | 22 54 41 | 22976 | 33091.373 | 22.717
2010 12 19 | 22 54 42 | 22979 | 33095.284 | 22.714
2010 12 19 | 22 54 43 | 22982 | 33099.195 | 22.711
2010 12 19 | 22 54 44 | 22985 | 33103.107 | 22.709
2010 12 19 | 22 54 45 | 22987 | 33105.715 | 22.707
2010 12 19 | 22 54 46 | 22991 | 33110.93 | 22.703
2010 12 19 | 22 54 47 | 22994 | 33114.843 | 22.701
2010 12 19 | 22 54 48 | 22996 | 33117.451 | 22.699
2010 12 19 | 22 54 49 | 23000 | 33122.668 | 22.695
2010 12 19 | 22 54 50 | 23003 | 33126.581 | 22.693
2010 12 19 | 22 54 51 | 23006 | 33130.494 | 22.69
2010 12 19 | 22 54 52 | 23009 | 33134.408 | 22.687
2010 12 19 | 22 54 53 | 23012 | 33138.321 | 22.685
2010 12 19 | 22 54 54 | 23015 | 33142.235 | 22.682
2010 12 19 | 22 54 55 | 23018 | 33146.149 | 22.679
2010 12 19 | 22 54 56 | 23021 | 33150.064 | 22.677
2010 12 19 | 22 54 57 | 23024 | 33153.978 | 22.674
2010 12 19 | 22 54 58 | 23027 | 33157.893 | 22.671
2010 12 19 | 22 54 59 | 23030 | 33161.809 | 22.668
2010 12 19 | 22 55 00 | 23033 | 33165.724 | 22.666
2010 12 19 | 22 55 01 | 23036 | 33169.64 | 22.663
2010 12 19 | 22 55 02 | 23039 | 33173.555 | 22.66
2010 12 19 | 22 55 03 | 23042 | 33177.472 | 22.658
2010 12 19 | 22 55 04 | 23045 | 33181.388 | 22.655
2010 12 19 | 22 55 05 | 23047 | 33183.999 | 22.653
2010 12 19 | 22 55 06 | 23051 | 33189.221 | 22.65
2010 12 19 | 22 55 07 | 23054 | 33193.138 | 22.647
2010 12 19 | 22 55 08 | 23056 | 33195.75 | 22.645
2010 12 19 | 22 55 09 | 23059 | 33199.668 | 22.642
2010 12 19 | 22 55 10 | 23062 | 33203.585 | 22.64
2010 12 19 | 22 55 11 | 23065 | 33207.503 | 22.637
2010 12 19 | 22 55 12 | 23068 | 33211.422 | 22.634
2010 12 19 | 22 55 13 | 23070 | 33214.034 | 22.633
2010 12 19 | 22 55 14 | 23073 | 33217.952 | 22.63
2010 12 19 | 22 55 15 | 23077 | 33223.178 | 22.626
2010 12 19 | 22 55 16 | 23080 | 33227.097 | 22.624
2010 12 19 | 22 55 17 | 23082 | 33229.71 | 22.622
2010 12 19 | 22 55 18 | 23085 | 33233.629 | 22.619
2010 12 19 | 22 55 19 | 23088 | 33237.549 | 22.617
2010 12 19 | 22 55 20 | 23090 | 33240.163 | 22.615
2010 12 19 | 22 55 21 | 23093 | 33244.083 | 22.612
2010 12 19 | 22 55 22 | 23096 | 33248.003 | 22.609
2010 12 19 | 22 55 23 | 23098 | 33250.617 | 22.608
2010 12 19 | 22 55 24 | 23101 | 33254.538 | 22.605
2010 12 19 | 22 55 25 | 23104 | 33258.459 | 22.602
2010 12 19 | 22 55 26 | 23107 | 33262.381 | 22.6
2010 12 19 | 22 55 27 | 23109 | 33264.995 | 22.598
2010 12 19 | 22 55 28 | 23111 | 33267.61 | 22.596
2010 12 19 | 22 55 29 | 23114 | 33271.532 | 22.593
2010 12 19 | 22 55 30 | 23117 | 33275.454 | 22.591
2010 12 19 | 22 55 31 | 23120 | 33279.376 | 22.588
2010 12 19 | 22 55 32 | 23123 | 33283.299 | 22.585
2010 12 19 | 22 55 33 | 23125 | 33285.914 | 22.583
2010 12 19 | 22 55 34 | 23128 | 33289.837 | 22.581
2010 12 19 | 22 55 35 | 23130 | 33292.453 | 22.579
2010 12 19 | 22 55 36 | 23133 | 33296.376 | 22.576
2010 12 19 | 22 55 37 | 23135 | 33298.992 | 22.574
2010 12 19 | 22 55 38 | 23138 | 33302.916 | 22.572
2010 12 19 | 22 55 39 | 23141 | 33306.84 | 22.569
2010 12 19 | 22 55 40 | 23144 | 33310.765 | 22.566
2010 12 19 | 22 55 41 | 23147 | 33314.689 | 22.564
2010 12 19 | 22 55 42 | 23149 | 33317.306 | 22.562
2010 12 19 | 22 55 43 | 23152 | 33321.231 | 22.559
2010 12 19 | 22 55 44 | 23155 | 33325.156 | 22.557
2010 12 19 | 22 55 45 | 23158 | 33329.082 | 22.554
2010 12 19 | 22 55 46 | 23160 | 33331.699 | 22.552
2010 12 19 | 22 55 47 | 23163 | 33335.625 | 22.549
2010 12 19 | 22 55 48 | 23166 | 33339.551 | 22.547
2010 12 19 | 22 55 49 | 23169 | 33343.478 | 22.544
2010 12 19 | 22 55 50 | 23171 | 33346.095 | 22.542
2010 12 19 | 22 55 51 | 23173 | 33348.713 | 22.541
2010 12 19 | 22 55 52 | 23175 | 33351.331 | 22.539
2010 12 19 | 22 55 53 | 23179 | 33356.568 | 22.535
2010 12 19 | 22 55 54 | 23181 | 33359.186 | 22.533
2010 12 19 | 22 55 55 | 23184 | 33363.114 | 22.531
2010 12 19 | 22 55 56 | 23186 | 33365.732 | 22.529
2010 12 19 | 22 55 57 | 23189 | 33369.66 | 22.526
2010 12 19 | 22 55 58 | 23192 | 33373.589 | 22.524
2010 12 19 | 22 55 59 | 23194 | 33376.208 | 22.522
2010 12 19 | 22 56 00 | 23196 | 33378.827 | 22.52
Shoot
Mudline