## APCT3
Date | 26, Dec, 2010
Observer | Y. Sanada |  | Instrument # | 1858012C
|  |  | Buttery | 2878 | mV
|  |  | Leg | EXP333
Delay Time |  | min | Site | C0012
|  |  | Hole | C
Sample Time | 1 | sec. | Core # | 14
Depth | 116 | mbsf | Water Depth (Rig Floor) | 3539
Sea State |  |  | Water Depth (Water Line) | 3510.5
Rig Time | GMT |  | Remarks:
GMT ±
Hour:Min:Sec | HR:Min:Sec
18:00 |  | Start
18:40 |  | Start down; pumping @ |  | Strokes/min
19:05 |  | Pumps off @ Mudline | 3527.9 | meters | Stay: | 10 | minutes
19:15 |  | Start Down
19:21 |  | Shoot Piston |  |  | Stay: | 6 | minutes
19:27 |  | Off Bottom | Pullout: |  | k lbs.
|  | Stop @ mudline - |  | meters | Stay: |  | minutes
Start Up
19:56 |  | On Deck
Data Downloaded
| Average Mudline Temperature = | 1.67 | °C |  | Remarks
| Thermal Conductivity Used for Fit = |  | W/m^2
| Extrapolated Equilibrium Temperature = | 18.74 | °C

## data
yyyy mm dd | HH MM SS | Raw | Res[Ohm] | Temp[degC]
2010 12 26 | 18 00 01 | 36570 | 53560.631 | 12.118
2010 12 26 | 18 00 02 | 36574 | 53567.658 | 12.115
2010 12 26 | 18 00 03 | 36578 | 53574.686 | 12.112
2010 12 26 | 18 00 04 | 36583 | 53583.472 | 12.109
2010 12 26 | 18 00 05 | 36588 | 53592.259 | 12.105
2010 12 26 | 18 00 06 | 36591 | 53597.532 | 12.103
2010 12 26 | 18 00 07 | 36596 | 53606.321 | 12.1
2010 12 26 | 18 00 08 | 36599 | 53611.595 | 12.098
2010 12 26 | 18 00 09 | 36603 | 53618.627 | 12.095
2010 12 26 | 18 00 10 | 36608 | 53627.418 | 12.091
2010 12 26 | 18 00 11 | 36612 | 53634.452 | 12.088
2010 12 26 | 18 00 12 | 36614 | 53637.969 | 12.087
2010 12 26 | 18 00 13 | 36617 | 53643.245 | 12.085
2010 12 26 | 18 00 14 | 36621 | 53650.28 | 12.082
2010 12 26 | 18 00 15 | 36625 | 53657.316 | 12.079
2010 12 26 | 18 00 16 | 36629 | 53664.353 | 12.076
2010 12 26 | 18 00 17 | 36633 | 53671.39 | 12.073
2010 12 26 | 18 00 18 | 36637 | 53678.428 | 12.071
2010 12 26 | 18 00 19 | 36642 | 53687.227 | 12.067
2010 12 26 | 18 00 20 | 36647 | 53696.026 | 12.064
2010 12 26 | 18 00 21 | 36651 | 53703.067 | 12.061
2010 12 26 | 18 00 22 | 36655 | 53710.108 | 12.058
2010 12 26 | 18 00 23 | 36659 | 53717.15 | 12.055
2010 12 26 | 18 00 24 | 36662 | 53722.431 | 12.053
2010 12 26 | 18 00 25 | 36666 | 53729.474 | 12.05
2010 12 26 | 18 00 26 | 36670 | 53736.518 | 12.047
2010 12 26 | 18 00 27 | 36673 | 53741.801 | 12.045
2010 12 26 | 18 00 28 | 36677 | 53748.846 | 12.042
2010 12 26 | 18 00 29 | 36681 | 53755.892 | 12.039
2010 12 26 | 18 00 30 | 36686 | 53764.699 | 12.036
2010 12 26 | 18 00 31 | 36690 | 53771.746 | 12.033
2010 12 26 | 18 00 32 | 36694 | 53778.794 | 12.03
2010 12 26 | 18 00 33 | 36698 | 53785.843 | 12.027
2010 12 26 | 18 00 34 | 36702 | 53792.892 | 12.025
2010 12 26 | 18 00 35 | 36705 | 53798.179 | 12.022
2010 12 26 | 18 00 36 | 36709 | 53805.229 | 12.02
2010 12 26 | 18 00 37 | 36713 | 53812.28 | 12.017 | 1.6693
2010 12 26 | 18 00 38 | 36716 | 53817.569 | 12.015
2010 12 26 | 18 00 39 | 36720 | 53824.621 | 12.012
2010 12 26 | 18 00 40 | 36724 | 53831.674 | 12.009
2010 12 26 | 18 00 41 | 36728 | 53838.727 | 12.006
2010 12 26 | 18 00 42 | 36732 | 53845.782 | 12.003
2010 12 26 | 18 00 43 | 36736 | 53852.836 | 12.001
2010 12 26 | 18 00 44 | 36739 | 53858.128 | 11.998
2010 12 26 | 18 00 45 | 36744 | 53866.948 | 11.995
2010 12 26 | 18 00 46 | 36747 | 53872.241 | 11.993
2010 12 26 | 18 00 47 | 36751 | 53879.298 | 11.99
2010 12 26 | 18 00 48 | 36755 | 53886.357 | 11.987
2010 12 26 | 18 00 49 | 36758 | 53891.651 | 11.985
2010 12 26 | 18 00 50 | 36761 | 53896.945 | 11.983
2010 12 26 | 18 00 51 | 36764 | 53902.24 | 11.981
2010 12 26 | 18 00 52 | 36768 | 53909.3 | 11.978
2010 12 26 | 18 00 53 | 36771 | 53914.596 | 11.976
2010 12 26 | 18 00 54 | 36774 | 53919.892 | 11.974
2010 12 26 | 18 00 55 | 36778 | 53926.954 | 11.971
2010 12 26 | 18 00 56 | 36782 | 53934.017 | 11.968
2010 12 26 | 18 00 57 | 36786 | 53941.08 | 11.965
2010 12 26 | 18 00 58 | 36789 | 53946.378 | 11.963
2010 12 26 | 18 00 59 | 36793 | 53953.443 | 11.96
2010 12 26 | 18 01 00 | 36796 | 53958.742 | 11.958
2010 12 26 | 18 01 01 | 36800 | 53965.808 | 11.955
2010 12 26 | 18 01 02 | 36804 | 53972.874 | 11.952
2010 12 26 | 18 01 03 | 36808 | 53979.941 | 11.95
2010 12 26 | 18 01 04 | 36811 | 53985.242 | 11.947
2010 12 26 | 18 01 05 | 36815 | 53992.311 | 11.945
2010 12 26 | 18 01 06 | 36820 | 54001.147 | 11.941
2010 12 26 | 18 01 07 | 36823 | 54006.45 | 11.939
2010 12 26 | 18 01 08 | 36826 | 54011.752 | 11.937
2010 12 26 | 18 01 09 | 36831 | 54020.591 | 11.933
2010 12 26 | 18 01 10 | 36834 | 54025.895 | 11.931
2010 12 26 | 18 01 11 | 36838 | 54032.967 | 11.928
2010 12 26 | 18 01 12 | 36841 | 54038.272 | 11.926
2010 12 26 | 18 01 13 | 36845 | 54045.346 | 11.923
2010 12 26 | 18 01 14 | 36848 | 54050.651 | 11.921
2010 12 26 | 18 01 15 | 36852 | 54057.726 | 11.918
2010 12 26 | 18 01 16 | 36855 | 54063.032 | 11.916
2010 12 26 | 18 01 17 | 36859 | 54070.108 | 11.914
2010 12 26 | 18 01 18 | 36862 | 54075.416 | 11.911
2010 12 26 | 18 01 19 | 36866 | 54082.493 | 11.909
2010 12 26 | 18 01 20 | 36869 | 54087.801 | 11.906
2010 12 26 | 18 01 21 | 36873 | 54094.879 | 11.904
2010 12 26 | 18 01 22 | 36877 | 54101.958 | 11.901
2010 12 26 | 18 01 23 | 36881 | 54109.038 | 11.898
2010 12 26 | 18 01 24 | 36884 | 54114.348 | 11.896
2010 12 26 | 18 01 25 | 36888 | 54121.429 | 11.893
2010 12 26 | 18 01 26 | 36891 | 54126.74 | 11.891
2010 12 26 | 18 01 27 | 36894 | 54132.052 | 11.889
2010 12 26 | 18 01 28 | 36898 | 54139.135 | 11.886
2010 12 26 | 18 01 29 | 36901 | 54144.447 | 11.884
2010 12 26 | 18 01 30 | 36905 | 54151.531 | 11.881
2010 12 26 | 18 01 31 | 36909 | 54158.615 | 11.878
2010 12 26 | 18 01 32 | 36914 | 54167.472 | 11.875
2010 12 26 | 18 01 33 | 36919 | 54176.33 | 11.871
2010 12 26 | 18 01 34 | 36923 | 54183.417 | 11.868
2010 12 26 | 18 01 35 | 36928 | 54192.276 | 11.865
2010 12 26 | 18 01 36 | 36931 | 54197.593 | 11.863
2010 12 26 | 18 01 37 | 36934 | 54202.909 | 11.861
2010 12 26 | 18 01 38 | 36938 | 54209.999 | 11.858
2010 12 26 | 18 01 39 | 36942 | 54217.089 | 11.855
2010 12 26 | 18 01 40 | 36945 | 54222.407 | 11.853
2010 12 26 | 18 01 41 | 36949 | 54229.498 | 11.85
2010 12 26 | 18 01 42 | 36953 | 54236.59 | 11.847
2010 12 26 | 18 01 43 | 36957 | 54243.683 | 11.844
2010 12 26 | 18 01 44 | 36961 | 54250.777 | 11.842
2010 12 26 | 18 01 45 | 36965 | 54257.871 | 11.839
2010 12 26 | 18 01 46 | 36969 | 54264.966 | 11.836
2010 12 26 | 18 01 47 | 36972 | 54270.287 | 11.834
2010 12 26 | 18 01 48 | 36976 | 54277.383 | 11.831
2010 12 26 | 18 01 49 | 36979 | 54282.706 | 11.829
2010 12 26 | 18 01 50 | 36983 | 54289.803 | 11.826
2010 12 26 | 18 01 51 | 36987 | 54296.901 | 11.823
2010 12 26 | 18 01 52 | 36991 | 54304 | 11.82
2010 12 26 | 18 01 53 | 36996 | 54312.874 | 11.817
2010 12 26 | 18 01 54 | 37000 | 54319.974 | 11.814
2010 12 26 | 18 01 55 | 37005 | 54328.85 | 11.81
2010 12 26 | 18 01 56 | 37008 | 54334.176 | 11.808
2010 12 26 | 18 01 57 | 37012 | 54341.279 | 11.806
2010 12 26 | 18 01 58 | 37017 | 54350.157 | 11.802
2010 12 26 | 18 01 59 | 37020 | 54355.485 | 11.8
2010 12 26 | 18 02 00 | 37024 | 54362.59 | 11.797
2010 12 26 | 18 02 01 | 37027 | 54367.918 | 11.795
2010 12 26 | 18 02 02 | 37031 | 54375.024 | 11.792
2010 12 26 | 18 02 03 | 37034 | 54380.353 | 11.79
2010 12 26 | 18 02 04 | 37038 | 54387.46 | 11.787
2010 12 26 | 18 02 05 | 37043 | 54396.345 | 11.784
2010 12 26 | 18 02 06 | 37047 | 54403.453 | 11.781
2010 12 26 | 18 02 07 | 37051 | 54410.562 | 11.778
2010 12 26 | 18 02 08 | 37055 | 54417.671 | 11.775
2010 12 26 | 18 02 09 | 37060 | 54426.559 | 11.772
2010 12 26 | 18 02 10 | 37064 | 54433.671 | 11.769
2010 12 26 | 18 02 11 | 37068 | 54440.783 | 11.766
2010 12 26 | 18 02 12 | 37072 | 54447.895 | 11.763
2010 12 26 | 18 02 13 | 37075 | 54453.23 | 11.761
2010 12 26 | 18 02 14 | 37079 | 54460.344 | 11.758
2010 12 26 | 18 02 15 | 37082 | 54465.68 | 11.756
2010 12 26 | 18 02 16 | 37085 | 54471.016 | 11.754
2010 12 26 | 18 02 17 | 37088 | 54476.353 | 11.752
2010 12 26 | 18 02 18 | 37092 | 54483.469 | 11.749
2010 12 26 | 18 02 19 | 37094 | 54487.027 | 11.748
2010 12 26 | 18 02 20 | 37097 | 54492.365 | 11.746
2010 12 26 | 18 02 21 | 37100 | 54497.703 | 11.744
2010 12 26 | 18 02 22 | 37103 | 54503.041 | 11.741
2010 12 26 | 18 02 23 | 37107 | 54510.16 | 11.739
2010 12 26 | 18 02 24 | 37110 | 54515.499 | 11.736
2010 12 26 | 18 02 25 | 37114 | 54522.619 | 11.734
2010 12 26 | 18 02 26 | 37118 | 54529.74 | 11.731
2010 12 26 | 18 02 27 | 37122 | 54536.861 | 11.728
2010 12 26 | 18 02 28 | 37126 | 54543.983 | 11.725
2010 12 26 | 18 02 29 | 37130 | 54551.106 | 11.722
2010 12 26 | 18 02 30 | 37132 | 54554.667 | 11.721
2010 12 26 | 18 02 31 | 37136 | 54561.791 | 11.718
2010 12 26 | 18 02 32 | 37139 | 54567.134 | 11.716
2010 12 26 | 18 02 33 | 37142 | 54572.478 | 11.714
2010 12 26 | 18 02 34 | 37146 | 54579.603 | 11.711
2010 12 26 | 18 02 35 | 37149 | 54584.948 | 11.709
2010 12 26 | 18 02 36 | 37152 | 54590.293 | 11.707
2010 12 26 | 18 02 37 | 37156 | 54597.42 | 11.704
2010 12 26 | 18 02 38 | 37159 | 54602.766 | 11.702
2010 12 26 | 18 02 39 | 37164 | 54611.676 | 11.698
2010 12 26 | 18 02 40 | 37168 | 54618.805 | 11.696
2010 12 26 | 18 02 41 | 37172 | 54625.935 | 11.693
2010 12 26 | 18 02 42 | 37176 | 54633.066 | 11.69
2010 12 26 | 18 02 43 | 37180 | 54640.197 | 11.687
2010 12 26 | 18 02 44 | 37184 | 54647.329 | 11.684
2010 12 26 | 18 02 45 | 37187 | 54652.679 | 11.682
2010 12 26 | 18 02 46 | 37191 | 54659.812 | 11.679
2010 12 26 | 18 02 47 | 37194 | 54665.162 | 11.677
2010 12 26 | 18 02 48 | 37198 | 54672.297 | 11.675
2010 12 26 | 18 02 49 | 37202 | 54679.432 | 11.672
2010 12 26 | 18 02 50 | 37205 | 54684.783 | 11.67
2010 12 26 | 18 02 51 | 37208 | 54690.136 | 11.667
2010 12 26 | 18 02 52 | 37212 | 54697.273 | 11.665
2010 12 26 | 18 02 53 | 37214 | 54700.841 | 11.663
2010 12 26 | 18 02 54 | 37218 | 54707.979 | 11.66
2010 12 26 | 18 02 55 | 37222 | 54715.118 | 11.658
2010 12 26 | 18 02 56 | 37224 | 54718.687 | 11.656
2010 12 26 | 18 02 57 | 37228 | 54725.827 | 11.653
2010 12 26 | 18 02 58 | 37231 | 54731.182 | 11.651
2010 12 26 | 18 02 59 | 37234 | 54736.538 | 11.649
2010 12 26 | 18 03 00 | 37237 | 54741.894 | 11.647
2010 12 26 | 18 03 01 | 37239 | 54745.464 | 11.646
2010 12 26 | 18 03 02 | 37243 | 54752.607 | 11.643
2010 12 26 | 18 03 03 | 37245 | 54756.178 | 11.641
2010 12 26 | 18 03 04 | 37249 | 54763.321 | 11.639
2010 12 26 | 18 03 05 | 37252 | 54768.679 | 11.637
2010 12 26 | 18 03 06 | 37256 | 54775.824 | 11.634
2010 12 26 | 18 03 07 | 37260 | 54782.969 | 11.631
2010 12 26 | 18 03 08 | 37263 | 54788.328 | 11.629
2010 12 26 | 18 03 09 | 37267 | 54795.475 | 11.626
2010 12 26 | 18 03 10 | 37271 | 54802.622 | 11.623
2010 12 26 | 18 03 11 | 37275 | 54809.77 | 11.62
2010 12 26 | 18 03 12 | 37279 | 54816.918 | 11.618
2010 12 26 | 18 03 13 | 37283 | 54824.067 | 11.615
2010 12 26 | 18 03 14 | 37287 | 54831.217 | 11.612
2010 12 26 | 18 03 15 | 37290 | 54836.58 | 11.61
2010 12 26 | 18 03 16 | 37292 | 54840.156 | 11.608
2010 12 26 | 18 03 17 | 37295 | 54845.519 | 11.606
2010 12 26 | 18 03 18 | 37300 | 54854.459 | 11.603
2010 12 26 | 18 03 19 | 37303 | 54859.824 | 11.601
2010 12 26 | 18 03 20 | 37307 | 54866.977 | 11.598
2010 12 26 | 18 03 21 | 37310 | 54872.343 | 11.596
2010 12 26 | 18 03 22 | 37314 | 54879.497 | 11.593
2010 12 26 | 18 03 23 | 37317 | 54884.864 | 11.591
2010 12 26 | 18 03 24 | 37320 | 54890.231 | 11.589
2010 12 26 | 18 03 25 | 37323 | 54895.598 | 11.587
2010 12 26 | 18 03 26 | 37327 | 54902.755 | 11.584
2010 12 26 | 18 03 27 | 37330 | 54908.123 | 11.582
2010 12 26 | 18 03 28 | 37333 | 54913.491 | 11.58
2010 12 26 | 18 03 29 | 37336 | 54918.86 | 11.577
2010 12 26 | 18 03 30 | 37339 | 54924.229 | 11.575
2010 12 26 | 18 03 31 | 37342 | 54929.599 | 11.573
2010 12 26 | 18 03 32 | 37345 | 54934.969 | 11.571
2010 12 26 | 18 03 33 | 37348 | 54940.34 | 11.569
2010 12 26 | 18 03 34 | 37350 | 54943.92 | 11.568
2010 12 26 | 18 03 35 | 37353 | 54949.291 | 11.566
2010 12 26 | 18 03 36 | 37357 | 54956.453 | 11.563
2010 12 26 | 18 03 37 | 37360 | 54961.826 | 11.561
2010 12 26 | 18 03 38 | 37362 | 54965.407 | 11.559
2010 12 26 | 18 03 39 | 37366 | 54972.571 | 11.556
2010 12 26 | 18 03 40 | 37369 | 54977.944 | 11.554
2010 12 26 | 18 03 41 | 37372 | 54983.318 | 11.552
2010 12 26 | 18 03 42 | 37375 | 54988.692 | 11.55
2010 12 26 | 18 03 43 | 37379 | 54995.858 | 11.547
2010 12 26 | 18 03 44 | 37382 | 55001.232 | 11.545
2010 12 26 | 18 03 45 | 37384 | 55004.816 | 11.544
2010 12 26 | 18 03 46 | 37388 | 55011.984 | 11.541
2010 12 26 | 18 03 47 | 37390 | 55015.568 | 11.54
2010 12 26 | 18 03 48 | 37393 | 55020.944 | 11.537
2010 12 26 | 18 03 49 | 37395 | 55024.528 | 11.536
2010 12 26 | 18 03 50 | 37399 | 55031.698 | 11.533
2010 12 26 | 18 03 51 | 37402 | 55037.075 | 11.531
2010 12 26 | 18 03 52 | 37404 | 55040.661 | 11.53
2010 12 26 | 18 03 53 | 37406 | 55044.246 | 11.528
2010 12 26 | 18 03 54 | 37409 | 55049.624 | 11.526
2010 12 26 | 18 03 55 | 37412 | 55055.003 | 11.524
2010 12 26 | 18 03 56 | 37415 | 55060.383 | 11.522
2010 12 26 | 18 03 57 | 37418 | 55065.762 | 11.52
2010 12 26 | 18 03 58 | 37422 | 55072.936 | 11.517
2010 12 26 | 18 03 59 | 37425 | 55078.316 | 11.515
2010 12 26 | 18 04 00 | 37429 | 55085.491 | 11.512
2010 12 26 | 18 04 01 | 37431 | 55089.079 | 11.511
2010 12 26 | 18 04 02 | 37434 | 55094.46 | 11.509
2010 12 26 | 18 04 03 | 37436 | 55098.048 | 11.507
2010 12 26 | 18 04 04 | 37438 | 55101.637 | 11.506
2010 12 26 | 18 04 05 | 37440 | 55105.225 | 11.504
2010 12 26 | 18 04 06 | 37442 | 55108.814 | 11.503
2010 12 26 | 18 04 07 | 37444 | 55112.402 | 11.502
2010 12 26 | 18 04 08 | 37447 | 55117.786 | 11.5
2010 12 26 | 18 04 09 | 37449 | 55121.375 | 11.498
2010 12 26 | 18 04 10 | 37451 | 55124.964 | 11.497
2010 12 26 | 18 04 11 | 37454 | 55130.349 | 11.495
2010 12 26 | 18 04 12 | 37457 | 55135.733 | 11.493
2010 12 26 | 18 04 13 | 37459 | 55139.324 | 11.491
2010 12 26 | 18 04 14 | 37461 | 55142.914 | 11.49
2010 12 26 | 18 04 15 | 37463 | 55146.504 | 11.488
2010 12 26 | 18 04 16 | 37465 | 55150.095 | 11.487
2010 12 26 | 18 04 17 | 37467 | 55153.686 | 11.486
2010 12 26 | 18 04 18 | 37469 | 55157.276 | 11.484
2010 12 26 | 18 04 19 | 37471 | 55160.868 | 11.483
2010 12 26 | 18 04 20 | 37473 | 55164.459 | 11.481
2010 12 26 | 18 04 21 | 37475 | 55168.05 | 11.48
2010 12 26 | 18 04 22 | 37476 | 55169.846 | 11.479
2010 12 26 | 18 04 23 | 37478 | 55173.438 | 11.478
2010 12 26 | 18 04 24 | 37480 | 55177.03 | 11.476
2010 12 26 | 18 04 25 | 37481 | 55178.826 | 11.476
2010 12 26 | 18 04 26 | 37484 | 55184.214 | 11.474
2010 12 26 | 18 04 27 | 37484 | 55184.214 | 11.474
2010 12 26 | 18 04 28 | 37486 | 55187.807 | 11.472
2010 12 26 | 18 04 29 | 37488 | 55191.399 | 11.471
2010 12 26 | 18 04 30 | 37490 | 55194.992 | 11.469
2010 12 26 | 18 04 31 | 37491 | 55196.788 | 11.469
2010 12 26 | 18 04 32 | 37493 | 55200.381 | 11.467
2010 12 26 | 18 04 33 | 37495 | 55203.975 | 11.466
2010 12 26 | 18 04 34 | 37496 | 55205.771 | 11.465
2010 12 26 | 18 04 35 | 37498 | 55209.365 | 11.464
2010 12 26 | 18 04 36 | 37499 | 55211.162 | 11.463
2010 12 26 | 18 04 37 | 37501 | 55214.755 | 11.462
2010 12 26 | 18 04 38 | 37504 | 55220.146 | 11.46
2010 12 26 | 18 04 39 | 37506 | 55223.741 | 11.458
2010 12 26 | 18 04 40 | 37508 | 55227.335 | 11.457
2010 12 26 | 18 04 41 | 37512 | 55234.524 | 11.454
2010 12 26 | 18 04 42 | 37515 | 55239.917 | 11.452
2010 12 26 | 18 04 43 | 37516 | 55241.714 | 11.451
2010 12 26 | 18 04 44 | 37519 | 55247.107 | 11.449
2010 12 26 | 18 04 45 | 37521 | 55250.703 | 11.448
2010 12 26 | 18 04 46 | 37524 | 55256.096 | 11.446
2010 12 26 | 18 04 47 | 37527 | 55261.49 | 11.443
2010 12 26 | 18 04 48 | 37530 | 55266.884 | 11.441
2010 12 26 | 18 04 49 | 37534 | 55274.078 | 11.439
2010 12 26 | 18 04 50 | 37537 | 55279.473 | 11.436
2010 12 26 | 18 04 51 | 37541 | 55286.667 | 11.434
2010 12 26 | 18 04 52 | 37544 | 55292.063 | 11.432
2010 12 26 | 18 04 53 | 37546 | 55295.661 | 11.43
2010 12 26 | 18 04 54 | 37548 | 55299.259 | 11.429
2010 12 26 | 18 04 55 | 37550 | 55302.857 | 11.427
2010 12 26 | 18 04 56 | 37552 | 55306.455 | 11.426
2010 12 26 | 18 04 57 | 37555 | 55311.853 | 11.424
2010 12 26 | 18 04 58 | 37556 | 55313.652 | 11.423
2010 12 26 | 18 04 59 | 37560 | 55320.85 | 11.42
2010 12 26 | 18 05 00 | 37562 | 55324.449 | 11.419
2010 12 26 | 18 05 01 | 37565 | 55329.848 | 11.417
2010 12 26 | 18 05 02 | 37568 | 55335.247 | 11.415
2010 12 26 | 18 05 03 | 37570 | 55338.847 | 11.413
2010 12 26 | 18 05 04 | 37574 | 55346.047 | 11.411
2010 12 26 | 18 05 05 | 37576 | 55349.648 | 11.409
2010 12 26 | 18 05 06 | 37579 | 55355.049 | 11.407
2010 12 26 | 18 05 07 | 37581 | 55358.649 | 11.406
2010 12 26 | 18 05 08 | 37584 | 55364.051 | 11.404
2010 12 26 | 18 05 09 | 37586 | 55367.652 | 11.402
2010 12 26 | 18 05 10 | 37589 | 55373.054 | 11.4
2010 12 26 | 18 05 11 | 37591 | 55376.656 | 11.399
2010 12 26 | 18 05 12 | 37594 | 55382.059 | 11.397
2010 12 26 | 18 05 13 | 37596 | 55385.661 | 11.395
2010 12 26 | 18 05 14 | 37599 | 55391.064 | 11.393
2010 12 26 | 18 05 15 | 37602 | 55396.468 | 11.391
2010 12 26 | 18 05 16 | 37603 | 55398.27 | 11.39
2010 12 26 | 18 05 17 | 37605 | 55401.872 | 11.389
2010 12 26 | 18 05 18 | 37607 | 55405.476 | 11.387
2010 12 26 | 18 05 19 | 37608 | 55407.277 | 11.387
2010 12 26 | 18 05 20 | 37610 | 55410.88 | 11.385
2010 12 26 | 18 05 21 | 37612 | 55414.484 | 11.384
2010 12 26 | 18 05 22 | 37614 | 55418.088 | 11.383
2010 12 26 | 18 05 23 | 37615 | 55419.89 | 11.382
2010 12 26 | 18 05 24 | 37617 | 55423.494 | 11.38
2010 12 26 | 18 05 25 | 37619 | 55427.098 | 11.379
2010 12 26 | 18 05 26 | 37621 | 55430.702 | 11.378
2010 12 26 | 18 05 27 | 37623 | 55434.306 | 11.376
2010 12 26 | 18 05 28 | 37626 | 55439.713 | 11.374
2010 12 26 | 18 05 29 | 37628 | 55443.318 | 11.373
2010 12 26 | 18 05 30 | 37630 | 55446.923 | 11.371
2010 12 26 | 18 05 31 | 37632 | 55450.529 | 11.37
2010 12 26 | 18 05 32 | 37635 | 55455.937 | 11.368
2010 12 26 | 18 05 33 | 37637 | 55459.543 | 11.366
2010 12 26 | 18 05 34 | 37639 | 55463.149 | 11.365
2010 12 26 | 18 05 35 | 37641 | 55466.755 | 11.364
2010 12 26 | 18 05 36 | 37645 | 55473.967 | 11.361
2010 12 26 | 18 05 37 | 37648 | 55479.377 | 11.359
2010 12 26 | 18 05 38 | 37651 | 55484.788 | 11.357
2010 12 26 | 18 05 39 | 37653 | 55488.395 | 11.355
2010 12 26 | 18 05 40 | 37656 | 55493.806 | 11.353
2010 12 26 | 18 05 41 | 37659 | 55499.217 | 11.351
2010 12 26 | 18 05 42 | 37662 | 55504.629 | 11.349
2010 12 26 | 18 05 43 | 37665 | 55510.041 | 11.347
2010 12 26 | 18 05 44 | 37667 | 55513.65 | 11.345
2010 12 26 | 18 05 45 | 37669 | 55517.258 | 11.344
2010 12 26 | 18 05 46 | 37671 | 55520.867 | 11.343
2010 12 26 | 18 05 47 | 37673 | 55524.476 | 11.341
2010 12 26 | 18 05 48 | 37676 | 55529.889 | 11.339
2010 12 26 | 18 05 49 | 37678 | 55533.499 | 11.338
2010 12 26 | 18 05 50 | 37680 | 55537.108 | 11.336
2010 12 26 | 18 05 51 | 37682 | 55540.718 | 11.335
2010 12 26 | 18 05 52 | 37685 | 55546.133 | 11.333
2010 12 26 | 18 05 53 | 37688 | 55551.548 | 11.331
2010 12 26 | 18 05 54 | 37690 | 55555.158 | 11.329
2010 12 26 | 18 05 55 | 37692 | 55558.769 | 11.328
2010 12 26 | 18 05 56 | 37695 | 55564.185 | 11.326
2010 12 26 | 18 05 57 | 37696 | 55565.991 | 11.325
2010 12 26 | 18 05 58 | 37697 | 55567.796 | 11.324
2010 12 26 | 18 05 59 | 37700 | 55573.213 | 11.322
2010 12 26 | 18 06 00 | 37703 | 55578.63 | 11.32
2010 12 26 | 18 06 01 | 37705 | 55582.242 | 11.319
2010 12 26 | 18 06 02 | 37707 | 55585.854 | 11.317
2010 12 26 | 18 06 03 | 37710 | 55591.272 | 11.315
2010 12 26 | 18 06 04 | 37713 | 55596.691 | 11.313
2010 12 26 | 18 06 05 | 37717 | 55603.916 | 11.31
2010 12 26 | 18 06 06 | 37719 | 55607.529 | 11.309
2010 12 26 | 18 06 07 | 37722 | 55612.949 | 11.307
2010 12 26 | 18 06 08 | 37726 | 55620.176 | 11.304
2010 12 26 | 18 06 09 | 37728 | 55623.79 | 11.303
2010 12 26 | 18 06 10 | 37731 | 55629.211 | 11.301
2010 12 26 | 18 06 11 | 37735 | 55636.439 | 11.298
2010 12 26 | 18 06 12 | 37737 | 55640.054 | 11.296
2010 12 26 | 18 06 13 | 37740 | 55645.476 | 11.294
2010 12 26 | 18 06 14 | 37743 | 55650.898 | 11.292
2010 12 26 | 18 06 15 | 37745 | 55654.514 | 11.291
2010 12 26 | 18 06 16 | 37748 | 55659.937 | 11.289
2010 12 26 | 18 06 17 | 37751 | 55665.36 | 11.287
2010 12 26 | 18 06 18 | 37753 | 55668.976 | 11.285
2010 12 26 | 18 06 19 | 37756 | 55674.401 | 11.283
2010 12 26 | 18 06 20 | 37759 | 55679.825 | 11.281
2010 12 26 | 18 06 21 | 37760 | 55681.634 | 11.28
2010 12 26 | 18 06 22 | 37762 | 55685.25 | 11.279
2010 12 26 | 18 06 23 | 37764 | 55688.867 | 11.278
2010 12 26 | 18 06 24 | 37766 | 55692.485 | 11.276
2010 12 26 | 18 06 25 | 37769 | 55697.911 | 11.274
2010 12 26 | 18 06 26 | 37771 | 55701.528 | 11.273
2010 12 26 | 18 06 27 | 37773 | 55705.146 | 11.271
2010 12 26 | 18 06 28 | 37776 | 55710.573 | 11.269
2010 12 26 | 18 06 29 | 37778 | 55714.191 | 11.268
2010 12 26 | 18 06 30 | 37780 | 55717.809 | 11.266
2010 12 26 | 18 06 31 | 37782 | 55721.428 | 11.265
2010 12 26 | 18 06 32 | 37784 | 55725.047 | 11.264
2010 12 26 | 18 06 33 | 37786 | 55728.665 | 11.262
2010 12 26 | 18 06 34 | 37788 | 55732.285 | 11.261
2010 12 26 | 18 06 35 | 37789 | 55734.094 | 11.26
2010 12 26 | 18 06 36 | 37792 | 55739.523 | 11.258
2010 12 26 | 18 06 37 | 37795 | 55744.953 | 11.256
2010 12 26 | 18 06 38 | 37797 | 55748.573 | 11.255
2010 12 26 | 18 06 39 | 37801 | 55755.813 | 11.252
2010 12 26 | 18 06 40 | 37803 | 55759.433 | 11.25
2010 12 26 | 18 06 41 | 37805 | 55763.054 | 11.249
2010 12 26 | 18 06 42 | 37808 | 55768.485 | 11.247
2010 12 26 | 18 06 43 | 37811 | 55773.917 | 11.245
2010 12 26 | 18 06 44 | 37814 | 55779.349 | 11.243
2010 12 26 | 18 06 45 | 37816 | 55782.97 | 11.241
2010 12 26 | 18 06 46 | 37818 | 55786.592 | 11.24
2010 12 26 | 18 06 47 | 37821 | 55792.025 | 11.238
2010 12 26 | 18 06 48 | 37823 | 55795.647 | 11.236
2010 12 26 | 18 06 49 | 37825 | 55799.269 | 11.235
2010 12 26 | 18 06 50 | 37827 | 55802.892 | 11.234
2010 12 26 | 18 06 51 | 37830 | 55808.326 | 11.231
2010 12 26 | 18 06 52 | 37832 | 55811.949 | 11.23
2010 12 26 | 18 06 53 | 37834 | 55815.572 | 11.229
2010 12 26 | 18 06 54 | 37837 | 55821.007 | 11.227
2010 12 26 | 18 06 55 | 37838 | 55822.819 | 11.226
2010 12 26 | 18 06 56 | 37840 | 55826.443 | 11.224
2010 12 26 | 18 06 57 | 37842 | 55830.067 | 11.223
2010 12 26 | 18 06 58 | 37844 | 55833.691 | 11.222
2010 12 26 | 18 06 59 | 37846 | 55837.315 | 11.22
2010 12 26 | 18 07 00 | 37848 | 55840.939 | 11.219
2010 12 26 | 18 07 01 | 37849 | 55842.751 | 11.218
2010 12 26 | 18 07 02 | 37852 | 55848.189 | 11.216
2010 12 26 | 18 07 03 | 37853 | 55850.001 | 11.215
2010 12 26 | 18 07 04 | 37855 | 55853.626 | 11.214
2010 12 26 | 18 07 05 | 37858 | 55859.064 | 11.212
2010 12 26 | 18 07 06 | 37860 | 55862.689 | 11.211
2010 12 26 | 18 07 07 | 37862 | 55866.315 | 11.209
2010 12 26 | 18 07 08 | 37864 | 55869.941 | 11.208
2010 12 26 | 18 07 09 | 37866 | 55873.567 | 11.206
2010 12 26 | 18 07 10 | 37868 | 55877.193 | 11.205
2010 12 26 | 18 07 11 | 37872 | 55884.446 | 11.202
2010 12 26 | 18 07 12 | 37875 | 55889.886 | 11.2
2010 12 26 | 18 07 13 | 37877 | 55893.513 | 11.199
2010 12 26 | 18 07 14 | 37879 | 55897.14 | 11.197
2010 12 26 | 18 07 15 | 37881 | 55900.767 | 11.196
2010 12 26 | 18 07 16 | 37883 | 55904.395 | 11.194
2010 12 26 | 18 07 17 | 37887 | 55911.651 | 11.192
2010 12 26 | 18 07 18 | 37887 | 55911.651 | 11.192
2010 12 26 | 18 07 19 | 37889 | 55915.279 | 11.19
2010 12 26 | 18 07 20 | 37891 | 55918.907 | 11.189
2010 12 26 | 18 07 21 | 37893 | 55922.535 | 11.187
2010 12 26 | 18 07 22 | 37895 | 55926.164 | 11.186
2010 12 26 | 18 07 23 | 37897 | 55929.793 | 11.185
2010 12 26 | 18 07 24 | 37898 | 55931.607 | 11.184
2010 12 26 | 18 07 25 | 37901 | 55937.051 | 11.182
2010 12 26 | 18 07 26 | 37902 | 55938.865 | 11.181
2010 12 26 | 18 07 27 | 37904 | 55942.495 | 11.18
2010 12 26 | 18 07 28 | 37906 | 55946.124 | 11.178
2010 12 26 | 18 07 29 | 37909 | 55951.569 | 11.176
2010 12 26 | 18 07 30 | 37912 | 55957.014 | 11.174
2010 12 26 | 18 07 31 | 37914 | 55960.644 | 11.173
2010 12 26 | 18 07 32 | 37916 | 55964.275 | 11.171
2010 12 26 | 18 07 33 | 37919 | 55969.721 | 11.169
2010 12 26 | 18 07 34 | 37921 | 55973.352 | 11.168
2010 12 26 | 18 07 35 | 37924 | 55978.798 | 11.166
2010 12 26 | 18 07 36 | 37925 | 55980.614 | 11.165
2010 12 26 | 18 07 37 | 37928 | 55986.061 | 11.163
2010 12 26 | 18 07 38 | 37929 | 55987.877 | 11.162
2010 12 26 | 18 07 39 | 37931 | 55991.509 | 11.161
2010 12 26 | 18 07 40 | 37933 | 55995.141 | 11.16
2010 12 26 | 18 07 41 | 37934 | 55996.957 | 11.159
2010 12 26 | 18 07 42 | 37936 | 56000.589 | 11.157
2010 12 26 | 18 07 43 | 37938 | 56004.221 | 11.156
2010 12 26 | 18 07 44 | 37939 | 56006.038 | 11.155
2010 12 26 | 18 07 45 | 37941 | 56009.67 | 11.154
2010 12 26 | 18 07 46 | 37942 | 56011.487 | 11.153
2010 12 26 | 18 07 47 | 37944 | 56015.12 | 11.152
2010 12 26 | 18 07 48 | 37945 | 56016.936 | 11.151
2010 12 26 | 18 07 49 | 37946 | 56018.753 | 11.151
2010 12 26 | 18 07 50 | 37948 | 56022.386 | 11.149
2010 12 26 | 18 07 51 | 37949 | 56024.203 | 11.148
2010 12 26 | 18 07 52 | 37950 | 56026.02 | 11.148
2010 12 26 | 18 07 53 | 37952 | 56029.653 | 11.146
2010 12 26 | 18 07 54 | 37953 | 56031.47 | 11.146
2010 12 26 | 18 07 55 | 37955 | 56035.104 | 11.144
2010 12 26 | 18 07 56 | 37956 | 56036.921 | 11.144
2010 12 26 | 18 07 57 | 37958 | 56040.555 | 11.142
2010 12 26 | 18 07 58 | 37958 | 56040.555 | 11.142
2010 12 26 | 18 07 59 | 37960 | 56044.19 | 11.141
2010 12 26 | 18 08 00 | 37961 | 56046.007 | 11.14
2010 12 26 | 18 08 01 | 37962 | 56047.824 | 11.139
2010 12 26 | 18 08 02 | 37963 | 56049.642 | 11.139
2010 12 26 | 18 08 03 | 37964 | 56051.459 | 11.138
2010 12 26 | 18 08 04 | 37965 | 56053.276 | 11.137
2010 12 26 | 18 08 05 | 37966 | 56055.094 | 11.137
2010 12 26 | 18 08 06 | 37967 | 56056.911 | 11.136
2010 12 26 | 18 08 07 | 37968 | 56058.729 | 11.135
2010 12 26 | 18 08 08 | 37969 | 56060.547 | 11.134
2010 12 26 | 18 08 09 | 37970 | 56062.364 | 11.134
2010 12 26 | 18 08 10 | 37970 | 56062.364 | 11.134
2010 12 26 | 18 08 11 | 37971 | 56064.182 | 11.133
2010 12 26 | 18 08 12 | 37972 | 56066 | 11.132
2010 12 26 | 18 08 13 | 37973 | 56067.817 | 11.132
2010 12 26 | 18 08 14 | 37973 | 56067.817 | 11.132
2010 12 26 | 18 08 15 | 37974 | 56069.635 | 11.131
2010 12 26 | 18 08 16 | 37975 | 56071.453 | 11.13
2010 12 26 | 18 08 17 | 37976 | 56073.271 | 11.13
2010 12 26 | 18 08 18 | 37977 | 56075.089 | 11.129
2010 12 26 | 18 08 19 | 37977 | 56075.089 | 11.129
2010 12 26 | 18 08 20 | 37979 | 56078.725 | 11.127
2010 12 26 | 18 08 21 | 37980 | 56080.543 | 11.127
2010 12 26 | 18 08 22 | 37982 | 56084.18 | 11.125
2010 12 26 | 18 08 23 | 37984 | 56087.816 | 11.124
2010 12 26 | 18 08 24 | 37985 | 56089.634 | 11.123
2010 12 26 | 18 08 25 | 37986 | 56091.453 | 11.123
2010 12 26 | 18 08 26 | 37988 | 56095.09 | 11.121
2010 12 26 | 18 08 27 | 37988 | 56095.09 | 11.121
2010 12 26 | 18 08 28 | 37990 | 56098.727 | 11.12
2010 12 26 | 18 08 29 | 37991 | 56100.545 | 11.119
2010 12 26 | 18 08 30 | 37993 | 56104.183 | 11.118
2010 12 26 | 18 08 31 | 37994 | 56106.001 | 11.117
2010 12 26 | 18 08 32 | 37996 | 56109.639 | 11.116
2010 12 26 | 18 08 33 | 37998 | 56113.277 | 11.114
2010 12 26 | 18 08 34 | 37999 | 56115.096 | 11.114
2010 12 26 | 18 08 35 | 38002 | 56120.553 | 11.111
2010 12 26 | 18 08 36 | 38004 | 56124.191 | 11.11
2010 12 26 | 18 08 37 | 38006 | 56127.83 | 11.109
2010 12 26 | 18 08 38 | 38008 | 56131.468 | 11.107
2010 12 26 | 18 08 39 | 38009 | 56133.288 | 11.107
2010 12 26 | 18 08 40 | 38011 | 56136.927 | 11.105
2010 12 26 | 18 08 41 | 38012 | 56138.746 | 11.104
2010 12 26 | 18 08 42 | 38013 | 56140.566 | 11.104
2010 12 26 | 18 08 43 | 38015 | 56144.205 | 11.102
2010 12 26 | 18 08 44 | 38016 | 56146.025 | 11.102
2010 12 26 | 18 08 45 | 38018 | 56149.664 | 11.1
2010 12 26 | 18 08 46 | 38018 | 56149.664 | 11.1
2010 12 26 | 18 08 47 | 38019 | 56151.484 | 11.1
2010 12 26 | 18 08 48 | 38021 | 56155.124 | 11.098
2010 12 26 | 18 08 49 | 38022 | 56156.944 | 11.098
2010 12 26 | 18 08 50 | 38023 | 56158.764 | 11.097
2010 12 26 | 18 08 51 | 38025 | 56162.404 | 11.095
2010 12 26 | 18 08 52 | 38025 | 56162.404 | 11.095
2010 12 26 | 18 08 53 | 38027 | 56166.045 | 11.094
2010 12 26 | 18 08 54 | 38029 | 56169.685 | 11.093
2010 12 26 | 18 08 55 | 38030 | 56171.505 | 11.092
2010 12 26 | 18 08 56 | 38030 | 56171.505 | 11.092
2010 12 26 | 18 08 57 | 38031 | 56173.326 | 11.091
2010 12 26 | 18 08 58 | 38032 | 56175.146 | 11.091
2010 12 26 | 18 08 59 | 38033 | 56176.967 | 11.09
2010 12 26 | 18 09 00 | 38033 | 56176.967 | 11.09
2010 12 26 | 18 09 01 | 38034 | 56178.787 | 11.089
2010 12 26 | 18 09 02 | 38036 | 56182.428 | 11.088
2010 12 26 | 18 09 03 | 38036 | 56182.428 | 11.088
2010 12 26 | 18 09 04 | 38037 | 56184.249 | 11.087
2010 12 26 | 18 09 05 | 38038 | 56186.07 | 11.086
2010 12 26 | 18 09 06 | 38038 | 56186.07 | 11.086
2010 12 26 | 18 09 07 | 38039 | 56187.89 | 11.086
2010 12 26 | 18 09 08 | 38040 | 56189.711 | 11.085
2010 12 26 | 18 09 09 | 38041 | 56191.532 | 11.084
2010 12 26 | 18 09 10 | 38042 | 56193.353 | 11.084
2010 12 26 | 18 09 11 | 38044 | 56196.995 | 11.082
2010 12 26 | 18 09 12 | 38045 | 56198.816 | 11.082
2010 12 26 | 18 09 13 | 38045 | 56198.816 | 11.082
2010 12 26 | 18 09 14 | 38047 | 56202.458 | 11.08
2010 12 26 | 18 09 15 | 38049 | 56206.1 | 11.079
2010 12 26 | 18 09 16 | 38050 | 56207.922 | 11.078
2010 12 26 | 18 09 17 | 38052 | 56211.564 | 11.077
2010 12 26 | 18 09 18 | 38053 | 56213.386 | 11.076
2010 12 26 | 18 09 19 | 38054 | 56215.207 | 11.075
2010 12 26 | 18 09 20 | 38055 | 56217.028 | 11.075
2010 12 26 | 18 09 21 | 38057 | 56220.671 | 11.073
2010 12 26 | 18 09 22 | 38058 | 56222.493 | 11.072
2010 12 26 | 18 09 23 | 38059 | 56224.315 | 11.072
2010 12 26 | 18 09 24 | 38060 | 56226.136 | 11.071
2010 12 26 | 18 09 25 | 38061 | 56227.958 | 11.07
2010 12 26 | 18 09 26 | 38062 | 56229.78 | 11.07
2010 12 26 | 18 09 27 | 38064 | 56233.424 | 11.068
2010 12 26 | 18 09 28 | 38065 | 56235.245 | 11.068
2010 12 26 | 18 09 29 | 38066 | 56237.067 | 11.067
2010 12 26 | 18 09 30 | 38068 | 56240.711 | 11.065
2010 12 26 | 18 09 31 | 38069 | 56242.533 | 11.065
2010 12 26 | 18 09 32 | 38071 | 56246.178 | 11.063
2010 12 26 | 18 09 33 | 38071 | 56246.178 | 11.063
2010 12 26 | 18 09 34 | 38073 | 56249.822 | 11.062
2010 12 26 | 18 09 35 | 38074 | 56251.645 | 11.061
2010 12 26 | 18 09 36 | 38075 | 56253.467 | 11.061
2010 12 26 | 18 09 37 | 38076 | 56255.289 | 11.06
2010 12 26 | 18 09 38 | 38078 | 56258.934 | 11.059
2010 12 26 | 18 09 39 | 38080 | 56262.579 | 11.057
2010 12 26 | 18 09 40 | 38082 | 56266.225 | 11.056
2010 12 26 | 18 09 41 | 38084 | 56269.87 | 11.054
2010 12 26 | 18 09 42 | 38085 | 56271.693 | 11.054
2010 12 26 | 18 09 43 | 38088 | 56277.162 | 11.052
2010 12 26 | 18 09 44 | 38088 | 56277.162 | 11.052
2010 12 26 | 18 09 45 | 38090 | 56280.808 | 11.05
2010 12 26 | 18 09 46 | 38091 | 56282.631 | 11.049
2010 12 26 | 18 09 47 | 38092 | 56284.454 | 11.049
2010 12 26 | 18 09 48 | 38093 | 56286.277 | 11.048
2010 12 26 | 18 09 49 | 38094 | 56288.1 | 11.047
2010 12 26 | 18 09 50 | 38094 | 56288.1 | 11.047
2010 12 26 | 18 09 51 | 38096 | 56291.747 | 11.046
2010 12 26 | 18 09 52 | 38096 | 56291.747 | 11.046
2010 12 26 | 18 09 53 | 38097 | 56293.57 | 11.045
2010 12 26 | 18 09 54 | 38098 | 56295.393 | 11.045
2010 12 26 | 18 09 55 | 38099 | 56297.217 | 11.044
2010 12 26 | 18 09 56 | 38101 | 56300.864 | 11.042
2010 12 26 | 18 09 57 | 38102 | 56302.687 | 11.042
2010 12 26 | 18 09 58 | 38102 | 56302.687 | 11.042
2010 12 26 | 18 09 59 | 38103 | 56304.511 | 11.041
2010 12 26 | 18 10 00 | 38104 | 56306.335 | 11.04
2010 12 26 | 18 10 01 | 38105 | 56308.158 | 11.04
2010 12 26 | 18 10 02 | 38106 | 56309.982 | 11.039
2010 12 26 | 18 10 03 | 38106 | 56309.982 | 11.039
2010 12 26 | 18 10 04 | 38107 | 56311.806 | 11.038
2010 12 26 | 18 10 05 | 38108 | 56313.63 | 11.038
2010 12 26 | 18 10 06 | 38109 | 56315.454 | 11.037
2010 12 26 | 18 10 07 | 38109 | 56315.454 | 11.037
2010 12 26 | 18 10 08 | 38109 | 56315.454 | 11.037
2010 12 26 | 18 10 09 | 38110 | 56317.278 | 11.036
2010 12 26 | 18 10 10 | 38111 | 56319.102 | 11.036
2010 12 26 | 18 10 11 | 38111 | 56319.102 | 11.036
2010 12 26 | 18 10 12 | 38112 | 56320.926 | 11.035
2010 12 26 | 18 10 13 | 38112 | 56320.926 | 11.035
2010 12 26 | 18 10 14 | 38112 | 56320.926 | 11.035
2010 12 26 | 18 10 15 | 38114 | 56324.574 | 11.033
2010 12 26 | 18 10 16 | 38115 | 56326.398 | 11.033
2010 12 26 | 18 10 17 | 38117 | 56330.046 | 11.031
2010 12 26 | 18 10 18 | 38117 | 56330.046 | 11.031
2010 12 26 | 18 10 19 | 38119 | 56333.695 | 11.03
2010 12 26 | 18 10 20 | 38120 | 56335.519 | 11.029
2010 12 26 | 18 10 21 | 38121 | 56337.344 | 11.029
2010 12 26 | 18 10 22 | 38123 | 56340.993 | 11.027
2010 12 26 | 18 10 23 | 38125 | 56344.642 | 11.026
2010 12 26 | 18 10 24 | 38126 | 56346.466 | 11.025
2010 12 26 | 18 10 25 | 38126 | 56346.466 | 11.025
2010 12 26 | 18 10 26 | 38127 | 56348.291 | 11.024
2010 12 26 | 18 10 27 | 38128 | 56350.116 | 11.024
2010 12 26 | 18 10 28 | 38130 | 56353.765 | 11.022
2010 12 26 | 18 10 29 | 38131 | 56355.59 | 11.022
2010 12 26 | 18 10 30 | 38133 | 56359.24 | 11.02
2010 12 26 | 18 10 31 | 38134 | 56361.065 | 11.02
2010 12 26 | 18 10 32 | 38136 | 56364.715 | 11.018
2010 12 26 | 18 10 33 | 38138 | 56368.366 | 11.017
2010 12 26 | 18 10 34 | 38139 | 56370.191 | 11.016
2010 12 26 | 18 10 35 | 38140 | 56372.016 | 11.015
2010 12 26 | 18 10 36 | 38142 | 56375.667 | 11.014
2010 12 26 | 18 10 37 | 38143 | 56377.492 | 11.013
2010 12 26 | 18 10 38 | 38144 | 56379.318 | 11.013
2010 12 26 | 18 10 39 | 38146 | 56382.969 | 11.011
2010 12 26 | 18 10 40 | 38147 | 56384.794 | 11.01
2010 12 26 | 18 10 41 | 38148 | 56386.62 | 11.01
2010 12 26 | 18 10 42 | 38149 | 56388.446 | 11.009
2010 12 26 | 18 10 43 | 38151 | 56392.097 | 11.008
2010 12 26 | 18 10 44 | 38152 | 56393.923 | 11.007
2010 12 26 | 18 10 45 | 38153 | 56395.749 | 11.006
2010 12 26 | 18 10 46 | 38154 | 56397.575 | 11.006
2010 12 26 | 18 10 47 | 38156 | 56401.227 | 11.004
2010 12 26 | 18 10 48 | 38157 | 56403.053 | 11.004
2010 12 26 | 18 10 49 | 38158 | 56404.879 | 11.003
2010 12 26 | 18 10 50 | 38160 | 56408.531 | 11.001
2010 12 26 | 18 10 51 | 38160 | 56408.531 | 11.001
2010 12 26 | 18 10 52 | 38162 | 56412.183 | 11
2010 12 26 | 18 10 53 | 38163 | 56414.01 | 10.999
2010 12 26 | 18 10 54 | 38164 | 56415.836 | 10.999
2010 12 26 | 18 10 55 | 38165 | 56417.663 | 10.998
2010 12 26 | 18 10 56 | 38167 | 56421.315 | 10.997
2010 12 26 | 18 10 57 | 38169 | 56424.969 | 10.995
2010 12 26 | 18 10 58 | 38170 | 56426.795 | 10.994
2010 12 26 | 18 10 59 | 38171 | 56428.622 | 10.994
2010 12 26 | 18 11 00 | 38173 | 56432.275 | 10.992
2010 12 26 | 18 11 01 | 38175 | 56435.929 | 10.991
2010 12 26 | 18 11 02 | 38175 | 56435.929 | 10.991
2010 12 26 | 18 11 03 | 38178 | 56441.41 | 10.989
2010 12 26 | 18 11 04 | 38180 | 56445.064 | 10.988
2010 12 26 | 18 11 05 | 38181 | 56446.891 | 10.987
2010 12 26 | 18 11 06 | 38182 | 56448.718 | 10.986
2010 12 26 | 18 11 07 | 38184 | 56452.373 | 10.985
2010 12 26 | 18 11 08 | 38185 | 56454.2 | 10.984
2010 12 26 | 18 11 09 | 38187 | 56457.855 | 10.983
2010 12 26 | 18 11 10 | 38189 | 56461.509 | 10.981
2010 12 26 | 18 11 11 | 38189 | 56461.509 | 10.981
2010 12 26 | 18 11 12 | 38191 | 56465.165 | 10.98
2010 12 26 | 18 11 13 | 38193 | 56468.82 | 10.978
2010 12 26 | 18 11 14 | 38195 | 56472.475 | 10.977
2010 12 26 | 18 11 15 | 38197 | 56476.131 | 10.976
2010 12 26 | 18 11 16 | 38199 | 56479.787 | 10.974
2010 12 26 | 18 11 17 | 38201 | 56483.443 | 10.973
2010 12 26 | 18 11 18 | 38202 | 56485.271 | 10.972
2010 12 26 | 18 11 19 | 38205 | 56490.755 | 10.97
2010 12 26 | 18 11 20 | 38207 | 56494.412 | 10.969
2010 12 26 | 18 11 21 | 38209 | 56498.068 | 10.967
2010 12 26 | 18 11 22 | 38210 | 56499.897 | 10.967
2010 12 26 | 18 11 23 | 38212 | 56503.554 | 10.965
2010 12 26 | 18 11 24 | 38214 | 56507.211 | 10.964
2010 12 26 | 18 11 25 | 38217 | 56512.697 | 10.962
2010 12 26 | 18 11 26 | 38218 | 56514.526 | 10.961
2010 12 26 | 18 11 27 | 38219 | 56516.355 | 10.96
2010 12 26 | 18 11 28 | 38222 | 56521.841 | 10.958
2010 12 26 | 18 11 29 | 38224 | 56525.499 | 10.957
2010 12 26 | 18 11 30 | 38227 | 56530.987 | 10.955
2010 12 26 | 18 11 31 | 38228 | 56532.816 | 10.954
2010 12 26 | 18 11 32 | 38230 | 56536.475 | 10.953
2010 12 26 | 18 11 33 | 38232 | 56540.133 | 10.951
2010 12 26 | 18 11 34 | 38234 | 56543.792 | 10.95
2010 12 26 | 18 11 35 | 38236 | 56547.452 | 10.949
2010 12 26 | 18 11 36 | 38238 | 56551.111 | 10.947
2010 12 26 | 18 11 37 | 38239 | 56552.941 | 10.946
2010 12 26 | 18 11 38 | 38242 | 56558.43 | 10.944
2010 12 26 | 18 11 39 | 38244 | 56562.09 | 10.943
2010 12 26 | 18 11 40 | 38247 | 56567.58 | 10.941
2010 12 26 | 18 11 41 | 38249 | 56571.24 | 10.94
2010 12 26 | 18 11 42 | 38251 | 56574.901 | 10.938
2010 12 26 | 18 11 43 | 38254 | 56580.392 | 10.936
2010 12 26 | 18 11 44 | 38256 | 56584.053 | 10.935
2010 12 26 | 18 11 45 | 38258 | 56587.714 | 10.933
2010 12 26 | 18 11 46 | 38260 | 56591.375 | 10.932
2010 12 26 | 18 11 47 | 38263 | 56596.868 | 10.93
2010 12 26 | 18 11 48 | 38265 | 56600.529 | 10.928
2010 12 26 | 18 11 49 | 38267 | 56604.191 | 10.927
2010 12 26 | 18 11 50 | 38269 | 56607.853 | 10.926
2010 12 26 | 18 11 51 | 38271 | 56611.516 | 10.924
2010 12 26 | 18 11 52 | 38273 | 56615.178 | 10.923
2010 12 26 | 18 11 53 | 38274 | 56617.009 | 10.922
2010 12 26 | 18 11 54 | 38276 | 56620.672 | 10.921
2010 12 26 | 18 11 55 | 38278 | 56624.335 | 10.919
2010 12 26 | 18 11 56 | 38280 | 56627.998 | 10.918
2010 12 26 | 18 11 57 | 38282 | 56631.662 | 10.917
2010 12 26 | 18 11 58 | 38284 | 56635.325 | 10.915
2010 12 26 | 18 11 59 | 38286 | 56638.989 | 10.914
2010 12 26 | 18 12 00 | 38287 | 56640.821 | 10.913
2010 12 26 | 18 12 01 | 38289 | 56644.484 | 10.912
2010 12 26 | 18 12 02 | 38290 | 56646.317 | 10.911
2010 12 26 | 18 12 03 | 38293 | 56651.813 | 10.909
2010 12 26 | 18 12 04 | 38293 | 56651.813 | 10.909
2010 12 26 | 18 12 05 | 38296 | 56657.31 | 10.907
2010 12 26 | 18 12 06 | 38298 | 56660.974 | 10.905
2010 12 26 | 18 12 07 | 38300 | 56664.639 | 10.904
2010 12 26 | 18 12 08 | 38303 | 56670.137 | 10.902
2010 12 26 | 18 12 09 | 38305 | 56673.802 | 10.901
2010 12 26 | 18 12 10 | 38306 | 56675.635 | 10.9
2010 12 26 | 18 12 11 | 38309 | 56681.134 | 10.898
2010 12 26 | 18 12 12 | 38311 | 56684.8 | 10.896
2010 12 26 | 18 12 13 | 38313 | 56688.466 | 10.895
2010 12 26 | 18 12 14 | 38315 | 56692.132 | 10.894
2010 12 26 | 18 12 15 | 38317 | 56695.798 | 10.892
2010 12 26 | 18 12 16 | 38319 | 56699.465 | 10.891
2010 12 26 | 18 12 17 | 38321 | 56703.132 | 10.89
2010 12 26 | 18 12 18 | 38323 | 56706.799 | 10.888
2010 12 26 | 18 12 19 | 38324 | 56708.632 | 10.887
2010 12 26 | 18 12 20 | 38327 | 56714.133 | 10.885
2010 12 26 | 18 12 21 | 38329 | 56717.801 | 10.884
2010 12 26 | 18 12 22 | 38331 | 56721.469 | 10.883
2010 12 26 | 18 12 23 | 38333 | 56725.137 | 10.881
2010 12 26 | 18 12 24 | 38335 | 56728.805 | 10.88
2010 12 26 | 18 12 25 | 38337 | 56732.473 | 10.878
2010 12 26 | 18 12 26 | 38340 | 56737.976 | 10.876
2010 12 26 | 18 12 27 | 38342 | 56741.644 | 10.875
2010 12 26 | 18 12 28 | 38344 | 56745.313 | 10.874
2010 12 26 | 18 12 29 | 38345 | 56747.148 | 10.873
2010 12 26 | 18 12 30 | 38347 | 56750.817 | 10.871
2010 12 26 | 18 12 31 | 38349 | 56754.486 | 10.87
2010 12 26 | 18 12 32 | 38350 | 56756.321 | 10.869
2010 12 26 | 18 12 33 | 38351 | 56758.156 | 10.869
2010 12 26 | 18 12 34 | 38349 | 56754.486 | 10.87
2010 12 26 | 18 12 35 | 38344 | 56745.313 | 10.874
2010 12 26 | 18 12 36 | 38341 | 56739.81 | 10.876
2010 12 26 | 18 12 37 | 38338 | 56734.307 | 10.878
2010 12 26 | 18 12 38 | 38339 | 56736.141 | 10.877
2010 12 26 | 18 12 39 | 38339 | 56736.141 | 10.877
2010 12 26 | 18 12 40 | 38341 | 56739.81 | 10.876
2010 12 26 | 18 12 41 | 38343 | 56743.479 | 10.874
2010 12 26 | 18 12 42 | 38346 | 56748.982 | 10.872
2010 12 26 | 18 12 43 | 38351 | 56758.156 | 10.869
2010 12 26 | 18 12 44 | 38355 | 56765.495 | 10.866
2010 12 26 | 18 12 45 | 38359 | 56772.836 | 10.863
2010 12 26 | 18 12 46 | 38363 | 56780.177 | 10.86
2010 12 26 | 18 12 47 | 38368 | 56789.354 | 10.857
2010 12 26 | 18 12 48 | 38373 | 56798.533 | 10.853
2010 12 26 | 18 12 49 | 38377 | 56805.876 | 10.851
2010 12 26 | 18 12 50 | 38382 | 56815.057 | 10.847
2010 12 26 | 18 12 51 | 38387 | 56824.238 | 10.844
2010 12 26 | 18 12 52 | 38391 | 56831.584 | 10.841
2010 12 26 | 18 12 53 | 38398 | 56844.442 | 10.836
2010 12 26 | 18 12 54 | 38403 | 56853.627 | 10.833
2010 12 26 | 18 12 55 | 38408 | 56862.814 | 10.829
2010 12 26 | 18 12 56 | 38413 | 56872.001 | 10.826
2010 12 26 | 18 12 57 | 38418 | 56881.19 | 10.822
2010 12 26 | 18 12 58 | 38422 | 56888.542 | 10.819
2010 12 26 | 18 12 59 | 38427 | 56897.732 | 10.816
2010 12 26 | 18 13 00 | 38432 | 56906.924 | 10.812
2010 12 26 | 18 13 01 | 38437 | 56916.117 | 10.809
2010 12 26 | 18 13 02 | 38442 | 56925.311 | 10.806
2010 12 26 | 18 13 03 | 38447 | 56934.506 | 10.802
2010 12 26 | 18 13 04 | 38453 | 56945.542 | 10.798
2010 12 26 | 18 13 05 | 38460 | 56958.419 | 10.793
2010 12 26 | 18 13 06 | 38465 | 56967.619 | 10.79
2010 12 26 | 18 13 07 | 38471 | 56978.66 | 10.785
2010 12 26 | 18 13 08 | 38476 | 56987.861 | 10.782
2010 12 26 | 18 13 09 | 38482 | 56998.905 | 10.778
2010 12 26 | 18 13 10 | 38488 | 57009.95 | 10.774
2010 12 26 | 18 13 11 | 38493 | 57019.156 | 10.77
2010 12 26 | 18 13 12 | 38499 | 57030.205 | 10.766
2010 12 26 | 18 13 13 | 38504 | 57039.413 | 10.763
2010 12 26 | 18 13 14 | 38509 | 57048.622 | 10.759
2010 12 26 | 18 13 15 | 38515 | 57059.675 | 10.755
2010 12 26 | 18 13 16 | 38519 | 57067.044 | 10.752
2010 12 26 | 18 13 17 | 38525 | 57078.1 | 10.748
2010 12 26 | 18 13 18 | 38530 | 57087.314 | 10.745
2010 12 26 | 18 13 19 | 38536 | 57098.372 | 10.74
2010 12 26 | 18 13 20 | 38540 | 57105.746 | 10.738
2010 12 26 | 18 13 21 | 38544 | 57113.12 | 10.735
2010 12 26 | 18 13 22 | 38549 | 57122.338 | 10.731
2010 12 26 | 18 13 23 | 38553 | 57129.714 | 10.729
2010 12 26 | 18 13 24 | 38558 | 57138.934 | 10.725
2010 12 26 | 18 13 25 | 38563 | 57148.156 | 10.722
2010 12 26 | 18 13 26 | 38568 | 57157.379 | 10.718
2010 12 26 | 18 13 27 | 38573 | 57166.603 | 10.715
2010 12 26 | 18 13 28 | 38579 | 57177.673 | 10.711
2010 12 26 | 18 13 29 | 38584 | 57186.899 | 10.707
2010 12 26 | 18 13 30 | 38591 | 57199.818 | 10.702
2010 12 26 | 18 13 31 | 38597 | 57210.893 | 10.698
2010 12 26 | 18 13 32 | 38603 | 57221.97 | 10.694
2010 12 26 | 18 13 33 | 38610 | 57234.895 | 10.689
2010 12 26 | 18 13 34 | 38616 | 57245.976 | 10.685
2010 12 26 | 18 13 35 | 38621 | 57255.211 | 10.682
2010 12 26 | 18 13 36 | 38627 | 57266.294 | 10.677
2010 12 26 | 18 13 37 | 38632 | 57275.531 | 10.674
2010 12 26 | 18 13 38 | 38638 | 57286.618 | 10.67
2010 12 26 | 18 13 39 | 38643 | 57295.858 | 10.666
2010 12 26 | 18 13 40 | 38648 | 57305.099 | 10.663
2010 12 26 | 18 13 41 | 38654 | 57316.19 | 10.659
2010 12 26 | 18 13 42 | 38661 | 57329.131 | 10.654
2010 12 26 | 18 13 43 | 38666 | 57338.376 | 10.65
2010 12 26 | 18 13 44 | 38672 | 57349.472 | 10.646
2010 12 26 | 18 13 45 | 38678 | 57360.57 | 10.642
2010 12 26 | 18 13 46 | 38684 | 57371.669 | 10.638
2010 12 26 | 18 13 47 | 38689 | 57380.919 | 10.634
2010 12 26 | 18 13 48 | 38695 | 57392.021 | 10.63
2010 12 26 | 18 13 49 | 38699 | 57399.424 | 10.628
2010 12 26 | 18 13 50 | 38705 | 57410.528 | 10.623
2010 12 26 | 18 13 51 | 38710 | 57419.784 | 10.62
2010 12 26 | 18 13 52 | 38716 | 57430.892 | 10.616
2010 12 26 | 18 13 53 | 38722 | 57442.001 | 10.612
2010 12 26 | 18 13 54 | 38728 | 57453.112 | 10.608
2010 12 26 | 18 13 55 | 38734 | 57464.225 | 10.603
2010 12 26 | 18 13 56 | 38741 | 57477.192 | 10.599
2010 12 26 | 18 13 57 | 38749 | 57492.014 | 10.593
2010 12 26 | 18 13 58 | 38754 | 57501.28 | 10.59
2010 12 26 | 18 13 59 | 38761 | 57514.253 | 10.585
2010 12 26 | 18 14 00 | 38768 | 57527.229 | 10.58
2010 12 26 | 18 14 01 | 38774 | 57538.353 | 10.576
2010 12 26 | 18 14 02 | 38782 | 57553.187 | 10.57
2010 12 26 | 18 14 03 | 38789 | 57566.17 | 10.565
2010 12 26 | 18 14 04 | 38795 | 57577.3 | 10.561
2010 12 26 | 18 14 05 | 38801 | 57588.431 | 10.557
2010 12 26 | 18 14 06 | 38808 | 57601.42 | 10.552
2010 12 26 | 18 14 07 | 38815 | 57614.41 | 10.547
2010 12 26 | 18 14 08 | 38820 | 57623.691 | 10.544
2010 12 26 | 18 14 09 | 38826 | 57634.829 | 10.54
2010 12 26 | 18 14 10 | 38831 | 57644.112 | 10.536
2010 12 26 | 18 14 11 | 38837 | 57655.254 | 10.532
2010 12 26 | 18 14 12 | 38842 | 57664.539 | 10.529
2010 12 26 | 18 14 13 | 38848 | 57675.684 | 10.525
2010 12 26 | 18 14 14 | 38853 | 57684.972 | 10.521
2010 12 26 | 18 14 15 | 38858 | 57694.261 | 10.518
2010 12 26 | 18 14 16 | 38864 | 57705.41 | 10.514
2010 12 26 | 18 14 17 | 38869 | 57714.702 | 10.51
2010 12 26 | 18 14 18 | 38874 | 57723.995 | 10.507
2010 12 26 | 18 14 19 | 38880 | 57735.148 | 10.503
2010 12 26 | 18 14 20 | 38885 | 57744.444 | 10.499
2010 12 26 | 18 14 21 | 38890 | 57753.74 | 10.496
2010 12 26 | 18 14 22 | 38896 | 57764.898 | 10.491
2010 12 26 | 18 14 23 | 38902 | 57776.057 | 10.487
2010 12 26 | 18 14 24 | 38907 | 57785.358 | 10.484
2010 12 26 | 18 14 25 | 38912 | 57794.66 | 10.48
2010 12 26 | 18 14 26 | 38918 | 57805.823 | 10.476
2010 12 26 | 18 14 27 | 38924 | 57816.989 | 10.472
2010 12 26 | 18 14 28 | 38929 | 57826.295 | 10.469
2010 12 26 | 18 14 29 | 38936 | 57839.325 | 10.464
2010 12 26 | 18 14 30 | 38942 | 57850.495 | 10.46
2010 12 26 | 18 14 31 | 38948 | 57861.667 | 10.456
2010 12 26 | 18 14 32 | 38954 | 57872.841 | 10.451
2010 12 26 | 18 14 33 | 38959 | 57882.153 | 10.448
2010 12 26 | 18 14 34 | 38964 | 57891.467 | 10.445
2010 12 26 | 18 14 35 | 38969 | 57900.782 | 10.441
2010 12 26 | 18 14 36 | 38973 | 57908.235 | 10.438
2010 12 26 | 18 14 37 | 38978 | 57917.552 | 10.435
2010 12 26 | 18 14 38 | 38984 | 57928.734 | 10.431
2010 12 26 | 18 14 39 | 38989 | 57938.054 | 10.427
2010 12 26 | 18 14 40 | 38996 | 57951.103 | 10.423
2010 12 26 | 18 14 41 | 39001 | 57960.426 | 10.419
2010 12 26 | 18 14 42 | 39008 | 57973.479 | 10.414
2010 12 26 | 18 14 43 | 39014 | 57984.67 | 10.41
2010 12 26 | 18 14 44 | 39020 | 57995.862 | 10.406
2010 12 26 | 18 14 45 | 39027 | 58008.921 | 10.401
2010 12 26 | 18 14 46 | 39032 | 58018.251 | 10.398
2010 12 26 | 18 14 47 | 39038 | 58029.448 | 10.394
2010 12 26 | 18 14 48 | 39043 | 58038.78 | 10.39
2010 12 26 | 18 14 49 | 39049 | 58049.98 | 10.386
2010 12 26 | 18 14 50 | 39054 | 58059.315 | 10.383
2010 12 26 | 18 14 51 | 39059 | 58068.651 | 10.379
2010 12 26 | 18 14 52 | 39064 | 58077.988 | 10.376
2010 12 26 | 18 14 53 | 39070 | 58089.194 | 10.372
2010 12 26 | 18 14 54 | 39075 | 58098.533 | 10.368
2010 12 26 | 18 14 55 | 39081 | 58109.743 | 10.364
2010 12 26 | 18 14 56 | 39086 | 58119.085 | 10.361
2010 12 26 | 18 14 57 | 39091 | 58128.428 | 10.357
2010 12 26 | 18 14 58 | 39095 | 58135.904 | 10.354
2010 12 26 | 18 14 59 | 39100 | 58145.249 | 10.351
2010 12 26 | 18 15 00 | 39105 | 58154.596 | 10.347
2010 12 26 | 18 15 01 | 39110 | 58163.943 | 10.344
2010 12 26 | 18 15 02 | 39114 | 58171.422 | 10.341
2010 12 26 | 18 15 03 | 39119 | 58180.772 | 10.338
2010 12 26 | 18 15 04 | 39123 | 58188.253 | 10.335
2010 12 26 | 18 15 05 | 39128 | 58197.605 | 10.332
2010 12 26 | 18 15 06 | 39133 | 58206.958 | 10.328
2010 12 26 | 18 15 07 | 39137 | 58214.441 | 10.325
2010 12 26 | 18 15 08 | 39142 | 58223.797 | 10.322
2010 12 26 | 18 15 09 | 39147 | 58233.153 | 10.319
2010 12 26 | 18 15 10 | 39150 | 58238.767 | 10.316
2010 12 26 | 18 15 11 | 39155 | 58248.126 | 10.313
2010 12 26 | 18 15 12 | 39159 | 58255.613 | 10.31
2010 12 26 | 18 15 13 | 39163 | 58263.101 | 10.308
2010 12 26 | 18 15 14 | 39166 | 58268.718 | 10.305
2010 12 26 | 18 15 15 | 39170 | 58276.207 | 10.303
2010 12 26 | 18 15 16 | 39174 | 58283.698 | 10.3
2010 12 26 | 18 15 17 | 39178 | 58291.189 | 10.297
2010 12 26 | 18 15 18 | 39182 | 58298.68 | 10.294
2010 12 26 | 18 15 19 | 39186 | 58306.173 | 10.292
2010 12 26 | 18 15 20 | 39189 | 58311.793 | 10.29
2010 12 26 | 18 15 21 | 39193 | 58319.286 | 10.287
2010 12 26 | 18 15 22 | 39197 | 58326.781 | 10.284
2010 12 26 | 18 15 23 | 39201 | 58334.276 | 10.281
2010 12 26 | 18 15 24 | 39204 | 58339.898 | 10.279
2010 12 26 | 18 15 25 | 39208 | 58347.395 | 10.277
2010 12 26 | 18 15 26 | 39211 | 58353.018 | 10.275
2010 12 26 | 18 15 27 | 39214 | 58358.641 | 10.272
2010 12 26 | 18 15 28 | 39218 | 58366.14 | 10.27
2010 12 26 | 18 15 29 | 39220 | 58369.889 | 10.268
2010 12 26 | 18 15 30 | 39223 | 58375.514 | 10.266
2010 12 26 | 18 15 31 | 39227 | 58383.014 | 10.264
2010 12 26 | 18 15 32 | 39229 | 58386.764 | 10.262
2010 12 26 | 18 15 33 | 39231 | 58390.515 | 10.261
2010 12 26 | 18 15 34 | 39234 | 58396.141 | 10.259
2010 12 26 | 18 15 35 | 39235 | 58398.016 | 10.258
2010 12 26 | 18 15 36 | 39238 | 58403.643 | 10.256
2010 12 26 | 18 15 37 | 39241 | 58409.27 | 10.254
2010 12 26 | 18 15 38 | 39243 | 58413.022 | 10.253
2010 12 26 | 18 15 39 | 39226 | 58381.139 | 10.264
2010 12 26 | 18 15 40 | 39196 | 58324.907 | 10.285
2010 12 26 | 18 15 41 | 39178 | 58291.189 | 10.297
2010 12 26 | 18 15 42 | 39170 | 58276.207 | 10.303
2010 12 26 | 18 15 43 | 39168 | 58272.463 | 10.304
2010 12 26 | 18 15 44 | 39168 | 58272.463 | 10.304
2010 12 26 | 18 15 45 | 39169 | 58274.335 | 10.303
2010 12 26 | 18 15 46 | 39171 | 58278.08 | 10.302
2010 12 26 | 18 15 47 | 39172 | 58279.952 | 10.301
2010 12 26 | 18 15 48 | 39174 | 58283.698 | 10.3
2010 12 26 | 18 15 49 | 39175 | 58285.57 | 10.299
2010 12 26 | 18 15 50 | 39177 | 58289.316 | 10.298
2010 12 26 | 18 15 51 | 39179 | 58293.061 | 10.297
2010 12 26 | 18 15 52 | 39180 | 58294.934 | 10.296
2010 12 26 | 18 15 53 | 39181 | 58296.807 | 10.295
2010 12 26 | 18 15 54 | 39183 | 58300.553 | 10.294
2010 12 26 | 18 15 55 | 39183 | 58300.553 | 10.294
2010 12 26 | 18 15 56 | 39186 | 58306.173 | 10.292
2010 12 26 | 18 15 57 | 39186 | 58306.173 | 10.292
2010 12 26 | 18 15 58 | 39188 | 58309.919 | 10.29
2010 12 26 | 18 15 59 | 39189 | 58311.793 | 10.29
2010 12 26 | 18 16 00 | 39190 | 58313.666 | 10.289
2010 12 26 | 18 16 01 | 39191 | 58315.539 | 10.288
2010 12 26 | 18 16 02 | 39192 | 58317.413 | 10.288
2010 12 26 | 18 16 03 | 39193 | 58319.286 | 10.287
2010 12 26 | 18 16 04 | 39194 | 58321.16 | 10.286
2010 12 26 | 18 16 05 | 39195 | 58323.034 | 10.286
2010 12 26 | 18 16 06 | 39196 | 58324.907 | 10.285
2010 12 26 | 18 16 07 | 39196 | 58324.907 | 10.285
2010 12 26 | 18 16 08 | 39197 | 58326.781 | 10.284
2010 12 26 | 18 16 09 | 39199 | 58330.529 | 10.283
2010 12 26 | 18 16 10 | 39199 | 58330.529 | 10.283
2010 12 26 | 18 16 11 | 39200 | 58332.402 | 10.282
2010 12 26 | 18 16 12 | 39202 | 58336.15 | 10.281
2010 12 26 | 18 16 13 | 39203 | 58338.024 | 10.28
2010 12 26 | 18 16 14 | 39204 | 58339.898 | 10.279
2010 12 26 | 18 16 15 | 39206 | 58343.646 | 10.278
2010 12 26 | 18 16 16 | 39208 | 58347.395 | 10.277
2010 12 26 | 18 16 17 | 39210 | 58351.143 | 10.275
2010 12 26 | 18 16 18 | 39211 | 58353.018 | 10.275
2010 12 26 | 18 16 19 | 39213 | 58356.767 | 10.273
2010 12 26 | 18 16 20 | 39215 | 58360.516 | 10.272
2010 12 26 | 18 16 21 | 39217 | 58364.265 | 10.27
2010 12 26 | 18 16 22 | 39219 | 58368.014 | 10.269
2010 12 26 | 18 16 23 | 39221 | 58371.764 | 10.268
2010 12 26 | 18 16 24 | 39223 | 58375.514 | 10.266
2010 12 26 | 18 16 25 | 39225 | 58379.264 | 10.265
2010 12 26 | 18 16 26 | 39228 | 58384.889 | 10.263
2010 12 26 | 18 16 27 | 39230 | 58388.639 | 10.261
2010 12 26 | 18 16 28 | 39232 | 58392.39 | 10.26
2010 12 26 | 18 16 29 | 39234 | 58396.141 | 10.259
2010 12 26 | 18 16 30 | 39237 | 58401.768 | 10.257
2010 12 26 | 18 16 31 | 39238 | 58403.643 | 10.256
2010 12 26 | 18 16 32 | 39240 | 58407.395 | 10.255
2010 12 26 | 18 16 33 | 39242 | 58411.146 | 10.253
2010 12 26 | 18 16 34 | 39243 | 58413.022 | 10.253
2010 12 26 | 18 16 35 | 39245 | 58416.774 | 10.251
2010 12 26 | 18 16 36 | 39247 | 58420.526 | 10.25
2010 12 26 | 18 16 37 | 39249 | 58424.278 | 10.248
2010 12 26 | 18 16 38 | 39252 | 58429.907 | 10.246
2010 12 26 | 18 16 39 | 39254 | 58433.659 | 10.245
2010 12 26 | 18 16 40 | 39257 | 58439.289 | 10.243
2010 12 26 | 18 16 41 | 39260 | 58444.919 | 10.241
2010 12 26 | 18 16 42 | 39264 | 58452.426 | 10.238
2010 12 26 | 18 16 43 | 39267 | 58458.057 | 10.236
2010 12 26 | 18 16 44 | 39271 | 58465.565 | 10.233
2010 12 26 | 18 16 45 | 39273 | 58469.319 | 10.232
2010 12 26 | 18 16 46 | 39276 | 58474.951 | 10.23
2010 12 26 | 18 16 47 | 39279 | 58480.584 | 10.228
2010 12 26 | 18 16 48 | 39281 | 58484.339 | 10.226
2010 12 26 | 18 16 49 | 39286 | 58493.728 | 10.223
2010 12 26 | 18 16 50 | 39288 | 58497.484 | 10.222
2010 12 26 | 18 16 51 | 39292 | 58504.996 | 10.219
2010 12 26 | 18 16 52 | 39295 | 58510.631 | 10.217
2010 12 26 | 18 16 53 | 39298 | 58516.266 | 10.215
2010 12 26 | 18 16 54 | 39302 | 58523.78 | 10.212
2010 12 26 | 18 16 55 | 39305 | 58529.417 | 10.21
2010 12 26 | 18 16 56 | 39309 | 58536.932 | 10.207
2010 12 26 | 18 16 57 | 39312 | 58542.569 | 10.205
2010 12 26 | 18 16 58 | 39316 | 58550.086 | 10.202
2010 12 26 | 18 16 59 | 39319 | 58555.724 | 10.2
2010 12 26 | 18 17 00 | 39322 | 58561.363 | 10.198
2010 12 26 | 18 17 01 | 39326 | 58568.881 | 10.195
2010 12 26 | 18 17 02 | 39329 | 58574.521 | 10.193
2010 12 26 | 18 17 03 | 39332 | 58580.161 | 10.191
2010 12 26 | 18 17 04 | 39335 | 58585.801 | 10.189
2010 12 26 | 18 17 05 | 39337 | 58589.562 | 10.188
2010 12 26 | 18 17 06 | 39340 | 58595.203 | 10.186
2010 12 26 | 18 17 07 | 39343 | 58600.844 | 10.184
2010 12 26 | 18 17 08 | 39346 | 58606.486 | 10.182
2010 12 26 | 18 17 09 | 39350 | 58614.009 | 10.179
2010 12 26 | 18 17 10 | 39352 | 58617.771 | 10.178
2010 12 26 | 18 17 11 | 39356 | 58625.296 | 10.175
2010 12 26 | 18 17 12 | 39358 | 58629.058 | 10.174
2010 12 26 | 18 17 13 | 39360 | 58632.821 | 10.172
2010 12 26 | 18 17 14 | 39364 | 58640.347 | 10.169
2010 12 26 | 18 17 15 | 39366 | 58644.11 | 10.168
2010 12 26 | 18 17 16 | 39369 | 58649.755 | 10.166
2010 12 26 | 18 17 17 | 39369 | 58649.755 | 10.166
2010 12 26 | 18 17 18 | 39367 | 58645.991 | 10.167
2010 12 26 | 18 17 19 | 39367 | 58645.991 | 10.167
2010 12 26 | 18 17 20 | 39367 | 58645.991 | 10.167
2010 12 26 | 18 17 21 | 39370 | 58651.637 | 10.165
2010 12 26 | 18 17 22 | 39373 | 58657.282 | 10.163
2010 12 26 | 18 17 23 | 39375 | 58661.047 | 10.162
2010 12 26 | 18 17 24 | 39378 | 58666.693 | 10.16
2010 12 26 | 18 17 25 | 39383 | 58676.105 | 10.156
2010 12 26 | 18 17 26 | 39386 | 58681.752 | 10.154
2010 12 26 | 18 17 27 | 39390 | 58689.283 | 10.152
2010 12 26 | 18 17 28 | 39392 | 58693.049 | 10.15
2010 12 26 | 18 17 29 | 39391 | 58691.166 | 10.151
2010 12 26 | 18 17 30 | 39390 | 58689.283 | 10.152
2010 12 26 | 18 17 31 | 39390 | 58689.283 | 10.152
2010 12 26 | 18 17 32 | 39387 | 58683.635 | 10.154
2010 12 26 | 18 17 33 | 39383 | 58676.105 | 10.156
2010 12 26 | 18 17 34 | 39377 | 58664.811 | 10.16
2010 12 26 | 18 17 35 | 39376 | 58662.929 | 10.161
2010 12 26 | 18 17 36 | 39377 | 58664.811 | 10.16
2010 12 26 | 18 17 37 | 39376 | 58662.929 | 10.161
2010 12 26 | 18 17 38 | 39373 | 58657.282 | 10.163
2010 12 26 | 18 17 39 | 39364 | 58640.347 | 10.169
2010 12 26 | 18 17 40 | 39346 | 58606.486 | 10.182
2010 12 26 | 18 17 41 | 39330 | 58576.401 | 10.193
2010 12 26 | 18 17 42 | 39318 | 58553.845 | 10.201
2010 12 26 | 18 17 43 | 39312 | 58542.569 | 10.205
2010 12 26 | 18 17 44 | 39310 | 58538.811 | 10.206
2010 12 26 | 18 17 45 | 39311 | 58540.69 | 10.206
2010 12 26 | 18 17 46 | 39309 | 58536.932 | 10.207
2010 12 26 | 18 17 47 | 39302 | 58523.78 | 10.212
2010 12 26 | 18 17 48 | 39297 | 58514.388 | 10.215
2010 12 26 | 18 17 49 | 39296 | 58512.509 | 10.216
2010 12 26 | 18 17 50 | 39298 | 58516.266 | 10.215
2010 12 26 | 18 17 51 | 39303 | 58525.659 | 10.211
2010 12 26 | 18 17 52 | 39306 | 58531.295 | 10.209
2010 12 26 | 18 17 53 | 39310 | 58538.811 | 10.206
2010 12 26 | 18 17 54 | 39315 | 58548.207 | 10.203
2010 12 26 | 18 17 55 | 39319 | 58555.724 | 10.2
2010 12 26 | 18 17 56 | 39324 | 58565.122 | 10.197
2010 12 26 | 18 17 57 | 39329 | 58574.521 | 10.193
2010 12 26 | 18 17 58 | 39336 | 58587.681 | 10.189
2010 12 26 | 18 17 59 | 39342 | 58598.964 | 10.184
2010 12 26 | 18 18 00 | 39350 | 58614.009 | 10.179
2010 12 26 | 18 18 01 | 39357 | 58627.177 | 10.174
2010 12 26 | 18 18 02 | 39364 | 58640.347 | 10.169
2010 12 26 | 18 18 03 | 39370 | 58651.637 | 10.165
2010 12 26 | 18 18 04 | 39374 | 58659.164 | 10.163
2010 12 26 | 18 18 05 | 39379 | 58668.575 | 10.159
2010 12 26 | 18 18 06 | 39384 | 58677.987 | 10.156
2010 12 26 | 18 18 07 | 39391 | 58691.166 | 10.151
2010 12 26 | 18 18 08 | 39396 | 58700.58 | 10.147
2010 12 26 | 18 18 09 | 39403 | 58713.763 | 10.143
2010 12 26 | 18 18 10 | 39409 | 58725.064 | 10.139
2010 12 26 | 18 18 11 | 39415 | 58736.367 | 10.134
2010 12 26 | 18 18 12 | 39421 | 58747.672 | 10.13
2010 12 26 | 18 18 13 | 39426 | 58757.093 | 10.127
2010 12 26 | 18 18 14 | 39431 | 58766.516 | 10.123
2010 12 26 | 18 18 15 | 39436 | 58775.941 | 10.12
2010 12 26 | 18 18 16 | 39441 | 58785.366 | 10.117
2010 12 26 | 18 18 17 | 39445 | 58792.907 | 10.114
2010 12 26 | 18 18 18 | 39451 | 58804.22 | 10.11
2010 12 26 | 18 18 19 | 39458 | 58817.421 | 10.105
2010 12 26 | 18 18 20 | 39464 | 58828.738 | 10.101
2010 12 26 | 18 18 21 | 39470 | 58840.056 | 10.097
2010 12 26 | 18 18 22 | 39476 | 58851.376 | 10.093
2010 12 26 | 18 18 23 | 39480 | 58858.924 | 10.09
2010 12 26 | 18 18 24 | 39486 | 58870.247 | 10.086
2010 12 26 | 18 18 25 | 39491 | 58879.684 | 10.082
2010 12 26 | 18 18 26 | 39496 | 58889.122 | 10.079
2010 12 26 | 18 18 27 | 39499 | 58894.786 | 10.077
2010 12 26 | 18 18 28 | 39502 | 58900.45 | 10.075
2010 12 26 | 18 18 29 | 39506 | 58908.002 | 10.072
2010 12 26 | 18 18 30 | 39508 | 58911.779 | 10.071
2010 12 26 | 18 18 31 | 39512 | 58919.333 | 10.068
2010 12 26 | 18 18 32 | 39514 | 58923.11 | 10.067
2010 12 26 | 18 18 33 | 39515 | 58924.999 | 10.066
2010 12 26 | 18 18 34 | 39518 | 58930.665 | 10.064
2010 12 26 | 18 18 35 | 39521 | 58936.332 | 10.062
2010 12 26 | 18 18 36 | 39524 | 58941.999 | 10.06
2010 12 26 | 18 18 37 | 39528 | 58949.555 | 10.057
2010 12 26 | 18 18 38 | 39532 | 58957.113 | 10.054
2010 12 26 | 18 18 39 | 39535 | 58962.782 | 10.052
2010 12 26 | 18 18 40 | 39538 | 58968.451 | 10.05
2010 12 26 | 18 18 41 | 39540 | 58972.23 | 10.049
2010 12 26 | 18 18 42 | 39543 | 58977.9 | 10.047
2010 12 26 | 18 18 43 | 39546 | 58983.57 | 10.045
2010 12 26 | 18 18 44 | 39549 | 58989.241 | 10.043
2010 12 26 | 18 18 45 | 39552 | 58994.912 | 10.04
2010 12 26 | 18 18 46 | 39554 | 58998.693 | 10.039
2010 12 26 | 18 18 47 | 39557 | 59004.365 | 10.037
2010 12 26 | 18 18 48 | 39559 | 59008.146 | 10.036
2010 12 26 | 18 18 49 | 39561 | 59011.928 | 10.034
2010 12 26 | 18 18 50 | 39564 | 59017.601 | 10.032
2010 12 26 | 18 18 51 | 39566 | 59021.383 | 10.031
2010 12 26 | 18 18 52 | 39569 | 59027.056 | 10.029
2010 12 26 | 18 18 53 | 39572 | 59032.73 | 10.027
2010 12 26 | 18 18 54 | 39574 | 59036.513 | 10.025
2010 12 26 | 18 18 55 | 39576 | 59040.296 | 10.024
2010 12 26 | 18 18 56 | 39579 | 59045.971 | 10.022
2010 12 26 | 18 18 57 | 39581 | 59049.754 | 10.021
2010 12 26 | 18 18 58 | 39583 | 59053.538 | 10.019
2010 12 26 | 18 18 59 | 39586 | 59059.214 | 10.017
2010 12 26 | 18 19 00 | 39587 | 59061.106 | 10.016
2010 12 26 | 18 19 01 | 39589 | 59064.89 | 10.015
2010 12 26 | 18 19 02 | 39591 | 59068.675 | 10.014
2010 12 26 | 18 19 03 | 39593 | 59072.459 | 10.012
2010 12 26 | 18 19 04 | 39596 | 59078.137 | 10.01
2010 12 26 | 18 19 05 | 39598 | 59081.922 | 10.009
2010 12 26 | 18 19 06 | 39601 | 59087.6 | 10.007
2010 12 26 | 18 19 07 | 39603 | 59091.386 | 10.006
2010 12 26 | 18 19 08 | 39606 | 59097.064 | 10.003
2010 12 26 | 18 19 09 | 39608 | 59100.85 | 10.002
2010 12 26 | 18 19 10 | 39611 | 59106.53 | 10
2010 12 26 | 18 19 11 | 39612 | 59108.423 | 9.999
2010 12 26 | 18 19 12 | 39615 | 59114.103 | 9.997
2010 12 26 | 18 19 13 | 39618 | 59119.784 | 9.995
2010 12 26 | 18 19 14 | 39620 | 59123.571 | 9.994
2010 12 26 | 18 19 15 | 39622 | 59127.358 | 9.993
2010 12 26 | 18 19 16 | 39625 | 59133.04 | 9.99
2010 12 26 | 18 19 17 | 39629 | 59140.616 | 9.988
2010 12 26 | 18 19 18 | 39632 | 59146.298 | 9.986
2010 12 26 | 18 19 19 | 39630 | 59142.51 | 9.987
2010 12 26 | 18 19 20 | 39625 | 59133.04 | 9.99
2010 12 26 | 18 19 21 | 39626 | 59134.934 | 9.99
2010 12 26 | 18 19 22 | 39631 | 59144.404 | 9.986
2010 12 26 | 18 19 23 | 39636 | 59153.875 | 9.983
2010 12 26 | 18 19 24 | 39643 | 59167.137 | 9.978
2010 12 26 | 18 19 25 | 39653 | 59186.087 | 9.971
2010 12 26 | 18 19 26 | 39664 | 59206.937 | 9.964
2010 12 26 | 18 19 27 | 39673 | 59224.001 | 9.958
2010 12 26 | 18 19 28 | 39682 | 59241.069 | 9.951
2010 12 26 | 18 19 29 | 39691 | 59258.14 | 9.945
2010 12 26 | 18 19 30 | 39702 | 59279.01 | 9.938
2010 12 26 | 18 19 31 | 39718 | 59309.377 | 9.927
2010 12 26 | 18 19 32 | 39738 | 59347.353 | 9.913
2010 12 26 | 18 19 33 | 39757 | 59383.447 | 9.9
2010 12 26 | 18 19 34 | 39774 | 59415.757 | 9.889
2010 12 26 | 18 19 35 | 39792 | 59449.983 | 9.876
2010 12 26 | 18 19 36 | 39809 | 59482.321 | 9.865
2010 12 26 | 18 19 37 | 39826 | 59514.673 | 9.853
2010 12 26 | 18 19 38 | 39843 | 59547.039 | 9.841
2010 12 26 | 18 19 39 | 39859 | 59577.514 | 9.83
2010 12 26 | 18 19 40 | 39873 | 59604.189 | 9.821
2010 12 26 | 18 19 41 | 39886 | 59628.968 | 9.812
2010 12 26 | 18 19 42 | 39898 | 59651.847 | 9.804
2010 12 26 | 18 19 43 | 39910 | 59674.734 | 9.796
2010 12 26 | 18 19 44 | 39922 | 59697.627 | 9.787
2010 12 26 | 18 19 45 | 39937 | 59726.254 | 9.777
2010 12 26 | 18 19 46 | 39948 | 59747.253 | 9.77
2010 12 26 | 18 19 47 | 39959 | 59768.259 | 9.762
2010 12 26 | 18 19 48 | 39969 | 59787.36 | 9.755
2010 12 26 | 18 19 49 | 39976 | 59800.733 | 9.751
2010 12 26 | 18 19 50 | 39982 | 59812.198 | 9.747
2010 12 26 | 18 19 51 | 39997 | 59840.868 | 9.736
2010 12 26 | 18 19 52 | 40012 | 59869.548 | 9.726
2010 12 26 | 18 19 53 | 40024 | 59892.501 | 9.718
2010 12 26 | 18 19 54 | 40032 | 59907.806 | 9.712
2010 12 26 | 18 19 55 | 40039 | 59921.201 | 9.708
2010 12 26 | 18 19 56 | 40047 | 59936.512 | 9.702
2010 12 26 | 18 19 57 | 40055 | 59951.826 | 9.697
2010 12 26 | 18 19 58 | 40064 | 59969.058 | 9.691
2010 12 26 | 18 19 59 | 40073 | 59986.295 | 9.684
2010 12 26 | 18 20 00 | 40080 | 59999.703 | 9.68
2010 12 26 | 18 20 01 | 40086 | 60011.198 | 9.676
2010 12 26 | 18 20 02 | 40092 | 60022.695 | 9.672
2010 12 26 | 18 20 03 | 40098 | 60034.193 | 9.667
2010 12 26 | 18 20 04 | 40105 | 60047.61 | 9.663
2010 12 26 | 18 20 05 | 40112 | 60061.03 | 9.658
2010 12 26 | 18 20 06 | 40119 | 60074.452 | 9.653
2010 12 26 | 18 20 07 | 40127 | 60089.794 | 9.648
2010 12 26 | 18 20 08 | 40134 | 60103.221 | 9.643
2010 12 26 | 18 20 09 | 40141 | 60116.65 | 9.638
2010 12 26 | 18 20 10 | 40148 | 60130.081 | 9.633
2010 12 26 | 18 20 11 | 40155 | 60143.515 | 9.629
2010 12 26 | 18 20 12 | 40162 | 60156.952 | 9.624
2010 12 26 | 18 20 13 | 40169 | 60170.39 | 9.619
2010 12 26 | 18 20 14 | 40176 | 60183.832 | 9.614
2010 12 26 | 18 20 15 | 40183 | 60197.275 | 9.61
2010 12 26 | 18 20 16 | 40189 | 60208.8 | 9.606
2010 12 26 | 18 20 17 | 40196 | 60222.248 | 9.601
2010 12 26 | 18 20 18 | 40201 | 60231.855 | 9.597
2010 12 26 | 18 20 19 | 40203 | 60235.698 | 9.596
2010 12 26 | 18 20 20 | 40207 | 60243.385 | 9.593
2010 12 26 | 18 20 21 | 40210 | 60249.151 | 9.591
2010 12 26 | 18 20 22 | 40214 | 60256.839 | 9.588
2010 12 26 | 18 20 23 | 40219 | 60266.451 | 9.585
2010 12 26 | 18 20 24 | 40222 | 60272.218 | 9.583
2010 12 26 | 18 20 25 | 40225 | 60277.986 | 9.581
2010 12 26 | 18 20 26 | 40227 | 60281.831 | 9.58
2010 12 26 | 18 20 27 | 40229 | 60285.677 | 9.578
2010 12 26 | 18 20 28 | 40233 | 60293.369 | 9.576
2010 12 26 | 18 20 29 | 40237 | 60301.062 | 9.573
2010 12 26 | 18 20 30 | 40243 | 60312.603 | 9.569
2010 12 26 | 18 20 31 | 40248 | 60322.221 | 9.565
2010 12 26 | 18 20 32 | 40253 | 60331.841 | 9.562
2010 12 26 | 18 20 33 | 40257 | 60339.537 | 9.559
2010 12 26 | 18 20 34 | 40261 | 60347.235 | 9.557
2010 12 26 | 18 20 35 | 40267 | 60358.782 | 9.552
2010 12 26 | 18 20 36 | 40274 | 60372.257 | 9.548
2010 12 26 | 18 20 37 | 40282 | 60387.659 | 9.542
2010 12 26 | 18 20 38 | 40288 | 60399.213 | 9.538
2010 12 26 | 18 20 39 | 40293 | 60408.842 | 9.535
2010 12 26 | 18 20 40 | 40297 | 60416.547 | 9.532
2010 12 26 | 18 20 41 | 40301 | 60424.252 | 9.529
2010 12 26 | 18 20 42 | 40306 | 60433.885 | 9.526
2010 12 26 | 18 20 43 | 40310 | 60441.592 | 9.523
2010 12 26 | 18 20 44 | 40314 | 60449.299 | 9.52
2010 12 26 | 18 20 45 | 40319 | 60458.935 | 9.517
2010 12 26 | 18 20 46 | 40321 | 60462.79 | 9.516
2010 12 26 | 18 20 47 | 40322 | 60464.717 | 9.515
2010 12 26 | 18 20 48 | 40323 | 60466.645 | 9.514
2010 12 26 | 18 20 49 | 40324 | 60468.572 | 9.514
2010 12 26 | 18 20 50 | 40324 | 60468.572 | 9.514
2010 12 26 | 18 20 51 | 40324 | 60468.572 | 9.514
2010 12 26 | 18 20 52 | 40324 | 60468.572 | 9.514
2010 12 26 | 18 20 53 | 40325 | 60470.5 | 9.513
2010 12 26 | 18 20 54 | 40325 | 60470.5 | 9.513
2010 12 26 | 18 20 55 | 40325 | 60470.5 | 9.513
2010 12 26 | 18 20 56 | 40325 | 60470.5 | 9.513
2010 12 26 | 18 20 57 | 40325 | 60470.5 | 9.513
2010 12 26 | 18 20 58 | 40325 | 60470.5 | 9.513
2010 12 26 | 18 20 59 | 40324 | 60468.572 | 9.514
2010 12 26 | 18 21 00 | 40324 | 60468.572 | 9.514
2010 12 26 | 18 21 01 | 40323 | 60466.645 | 9.514
2010 12 26 | 18 21 02 | 40322 | 60464.717 | 9.515
2010 12 26 | 18 21 03 | 40322 | 60464.717 | 9.515
2010 12 26 | 18 21 04 | 40320 | 60460.863 | 9.516
2010 12 26 | 18 21 05 | 40307 | 60435.811 | 9.525
2010 12 26 | 18 21 06 | 40234 | 60295.292 | 9.575
2010 12 26 | 18 21 07 | 40111 | 60059.113 | 9.659
2010 12 26 | 18 21 08 | 39968 | 59785.449 | 9.756
2010 12 26 | 18 21 09 | 39834 | 59529.902 | 9.848
2010 12 26 | 18 21 10 | 39718 | 59309.377 | 9.927
2010 12 26 | 18 21 11 | 39627 | 59136.827 | 9.989
2010 12 26 | 18 21 12 | 39559 | 59008.146 | 10.036
2010 12 26 | 18 21 13 | 39508 | 58911.779 | 10.071
2010 12 26 | 18 21 14 | 39466 | 58832.51 | 10.099
2010 12 26 | 18 21 15 | 39431 | 58766.516 | 10.123
2010 12 26 | 18 21 16 | 39400 | 58708.113 | 10.145
2010 12 26 | 18 21 17 | 39374 | 58659.164 | 10.163
2010 12 26 | 18 21 18 | 39352 | 58617.771 | 10.178
2010 12 26 | 18 21 19 | 39331 | 58578.281 | 10.192
2010 12 26 | 18 21 20 | 39313 | 58544.448 | 10.204
2010 12 26 | 18 21 21 | 39297 | 58514.388 | 10.215
2010 12 26 | 18 21 22 | 39282 | 58486.217 | 10.226
2010 12 26 | 18 21 23 | 39268 | 58459.934 | 10.235
2010 12 26 | 18 21 24 | 39255 | 58435.536 | 10.244
2010 12 26 | 18 21 25 | 39243 | 58413.022 | 10.253
2010 12 26 | 18 21 26 | 39232 | 58392.39 | 10.26
2010 12 26 | 18 21 27 | 39221 | 58371.764 | 10.268
2010 12 26 | 18 21 28 | 39211 | 58353.018 | 10.275
2010 12 26 | 18 21 29 | 39202 | 58336.15 | 10.281
2010 12 26 | 18 21 30 | 39193 | 58319.286 | 10.287
2010 12 26 | 18 21 31 | 39184 | 58302.427 | 10.293
2010 12 26 | 18 21 32 | 39174 | 58283.698 | 10.3
2010 12 26 | 18 21 33 | 39164 | 58264.973 | 10.307
2010 12 26 | 18 21 34 | 39154 | 58246.254 | 10.314
2010 12 26 | 18 21 35 | 39144 | 58227.539 | 10.321
2010 12 26 | 18 21 36 | 39134 | 58208.829 | 10.327
2010 12 26 | 18 21 37 | 39123 | 58188.253 | 10.335
2010 12 26 | 18 21 38 | 39114 | 58171.422 | 10.341
2010 12 26 | 18 21 39 | 39104 | 58152.726 | 10.348
2010 12 26 | 18 21 40 | 39096 | 58137.773 | 10.354
2010 12 26 | 18 21 41 | 39087 | 58120.953 | 10.36
2010 12 26 | 18 21 42 | 39078 | 58104.138 | 10.366
2010 12 26 | 18 21 43 | 39071 | 58091.062 | 10.371
2010 12 26 | 18 21 44 | 39062 | 58074.253 | 10.377
2010 12 26 | 18 21 45 | 39056 | 58063.049 | 10.381
2010 12 26 | 18 21 46 | 39048 | 58048.113 | 10.387
2010 12 26 | 18 21 47 | 39041 | 58035.047 | 10.392
2010 12 26 | 18 21 48 | 39034 | 58021.983 | 10.396
2010 12 26 | 18 21 49 | 39027 | 58008.921 | 10.401
2010 12 26 | 18 21 50 | 39020 | 57995.862 | 10.406
2010 12 26 | 18 21 51 | 39014 | 57984.67 | 10.41
2010 12 26 | 18 21 52 | 39007 | 57971.614 | 10.415
2010 12 26 | 18 21 53 | 39001 | 57960.426 | 10.419
2010 12 26 | 18 21 54 | 38995 | 57949.239 | 10.423
2010 12 26 | 18 21 55 | 38988 | 57936.19 | 10.428
2010 12 26 | 18 21 56 | 38983 | 57926.87 | 10.431
2010 12 26 | 18 21 57 | 38978 | 57917.552 | 10.435
2010 12 26 | 18 21 58 | 38971 | 57904.509 | 10.44
2010 12 26 | 18 21 59 | 38966 | 57895.193 | 10.443
2010 12 26 | 18 22 00 | 38961 | 57885.879 | 10.447
2010 12 26 | 18 22 01 | 38956 | 57876.566 | 10.45
2010 12 26 | 18 22 02 | 38952 | 57869.116 | 10.453
2010 12 26 | 18 22 03 | 38946 | 57857.943 | 10.457
2010 12 26 | 18 22 04 | 38941 | 57848.633 | 10.46
2010 12 26 | 18 22 05 | 38936 | 57839.325 | 10.464
2010 12 26 | 18 22 06 | 38932 | 57831.879 | 10.467
2010 12 26 | 18 22 07 | 38927 | 57822.572 | 10.47
2010 12 26 | 18 22 08 | 38922 | 57813.267 | 10.474
2010 12 26 | 18 22 09 | 38917 | 57803.963 | 10.477
2010 12 26 | 18 22 10 | 38912 | 57794.66 | 10.48
2010 12 26 | 18 22 11 | 38908 | 57787.218 | 10.483
2010 12 26 | 18 22 12 | 38903 | 57777.917 | 10.487
2010 12 26 | 18 22 13 | 38899 | 57770.477 | 10.489
2010 12 26 | 18 22 14 | 38894 | 57761.179 | 10.493
2010 12 26 | 18 22 15 | 38890 | 57753.74 | 10.496
2010 12 26 | 18 22 16 | 38885 | 57744.444 | 10.499
2010 12 26 | 18 22 17 | 38880 | 57735.148 | 10.503
2010 12 26 | 18 22 18 | 38875 | 57725.854 | 10.506
2010 12 26 | 18 22 19 | 38868 | 57712.843 | 10.511
2010 12 26 | 18 22 20 | 38861 | 57699.835 | 10.516
2010 12 26 | 18 22 21 | 38852 | 57683.114 | 10.522
2010 12 26 | 18 22 22 | 38844 | 57668.254 | 10.527
2010 12 26 | 18 22 23 | 38835 | 57651.54 | 10.534
2010 12 26 | 18 22 24 | 38827 | 57636.686 | 10.539
2010 12 26 | 18 22 25 | 38820 | 57623.691 | 10.544
2010 12 26 | 18 22 26 | 38811 | 57606.987 | 10.55
2010 12 26 | 18 22 27 | 38800 | 57586.576 | 10.558
2010 12 26 | 18 22 28 | 38787 | 57562.46 | 10.567
2010 12 26 | 18 22 29 | 38774 | 57538.353 | 10.576
2010 12 26 | 18 22 30 | 38760 | 57512.4 | 10.585
2010 12 26 | 18 22 31 | 38746 | 57486.456 | 10.595
2010 12 26 | 18 22 32 | 38732 | 57460.521 | 10.605
2010 12 26 | 18 22 33 | 38713 | 57425.337 | 10.618
2010 12 26 | 18 22 34 | 38696 | 57393.872 | 10.63
2010 12 26 | 18 22 35 | 38678 | 57360.57 | 10.642
2010 12 26 | 18 22 36 | 38664 | 57334.678 | 10.652
2010 12 26 | 18 22 37 | 38653 | 57314.341 | 10.659
2010 12 26 | 18 22 38 | 38643 | 57295.858 | 10.666
2010 12 26 | 18 22 39 | 38634 | 57279.227 | 10.673
2010 12 26 | 18 22 40 | 38625 | 57262.599 | 10.679
2010 12 26 | 18 22 41 | 38617 | 57247.823 | 10.684
2010 12 26 | 18 22 42 | 38610 | 57234.895 | 10.689
2010 12 26 | 18 22 43 | 38603 | 57221.97 | 10.694
2010 12 26 | 18 22 44 | 38597 | 57210.893 | 10.698
2010 12 26 | 18 22 45 | 38592 | 57201.664 | 10.702
2010 12 26 | 18 22 46 | 38587 | 57192.436 | 10.705
2010 12 26 | 18 22 47 | 38583 | 57185.054 | 10.708
2010 12 26 | 18 22 48 | 38579 | 57177.673 | 10.711
2010 12 26 | 18 22 49 | 38575 | 57170.292 | 10.713
2010 12 26 | 18 22 50 | 38572 | 57164.758 | 10.715
2010 12 26 | 18 22 51 | 38568 | 57157.379 | 10.718
2010 12 26 | 18 22 52 | 38566 | 57153.689 | 10.72
2010 12 26 | 18 22 53 | 38563 | 57148.156 | 10.722
2010 12 26 | 18 22 54 | 38560 | 57142.623 | 10.724
2010 12 26 | 18 22 55 | 38558 | 57138.934 | 10.725
2010 12 26 | 18 22 56 | 38556 | 57135.246 | 10.727
2010 12 26 | 18 22 57 | 38552 | 57127.87 | 10.729
2010 12 26 | 18 22 58 | 38550 | 57124.182 | 10.731
2010 12 26 | 18 22 59 | 38547 | 57118.65 | 10.733
2010 12 26 | 18 23 00 | 38545 | 57114.963 | 10.734
2010 12 26 | 18 23 01 | 38544 | 57113.12 | 10.735
2010 12 26 | 18 23 02 | 38542 | 57109.432 | 10.736
2010 12 26 | 18 23 03 | 38541 | 57107.589 | 10.737
2010 12 26 | 18 23 04 | 38539 | 57103.902 | 10.738
2010 12 26 | 18 23 05 | 38538 | 57102.059 | 10.739
2010 12 26 | 18 23 06 | 38537 | 57100.216 | 10.74
2010 12 26 | 18 23 07 | 38536 | 57098.372 | 10.74
2010 12 26 | 18 23 08 | 38535 | 57096.529 | 10.741
2010 12 26 | 18 23 09 | 38534 | 57094.686 | 10.742
2010 12 26 | 18 23 10 | 38534 | 57094.686 | 10.742
2010 12 26 | 18 23 11 | 38532 | 57091 | 10.743
2010 12 26 | 18 23 12 | 38533 | 57092.843 | 10.742
2010 12 26 | 18 23 13 | 38532 | 57091 | 10.743
2010 12 26 | 18 23 14 | 38531 | 57089.157 | 10.744
2010 12 26 | 18 23 15 | 38530 | 57087.314 | 10.745
2010 12 26 | 18 23 16 | 38529 | 57085.471 | 10.745
2010 12 26 | 18 23 17 | 38528 | 57083.628 | 10.746
2010 12 26 | 18 23 18 | 38528 | 57083.628 | 10.746
2010 12 26 | 18 23 19 | 38528 | 57083.628 | 10.746
2010 12 26 | 18 23 20 | 38527 | 57081.785 | 10.747
2010 12 26 | 18 23 21 | 38526 | 57079.942 | 10.747
2010 12 26 | 18 23 22 | 38526 | 57079.942 | 10.747
2010 12 26 | 18 23 23 | 38525 | 57078.1 | 10.748
2010 12 26 | 18 23 24 | 38524 | 57076.257 | 10.749
2010 12 26 | 18 23 25 | 38524 | 57076.257 | 10.749
2010 12 26 | 18 23 26 | 38523 | 57074.414 | 10.749
2010 12 26 | 18 23 27 | 38522 | 57072.572 | 10.75
2010 12 26 | 18 23 28 | 38520 | 57068.887 | 10.751
2010 12 26 | 18 23 29 | 38519 | 57067.044 | 10.752
2010 12 26 | 18 23 30 | 38517 | 57063.359 | 10.754
2010 12 26 | 18 23 31 | 38516 | 57061.517 | 10.754
2010 12 26 | 18 23 32 | 38514 | 57057.833 | 10.756
2010 12 26 | 18 23 33 | 38512 | 57054.148 | 10.757
2010 12 26 | 18 23 34 | 38511 | 57052.306 | 10.758
2010 12 26 | 18 23 35 | 38511 | 57052.306 | 10.758
2010 12 26 | 18 23 36 | 38511 | 57052.306 | 10.758
2010 12 26 | 18 23 37 | 38509 | 57048.622 | 10.759
2010 12 26 | 18 23 38 | 38509 | 57048.622 | 10.759
2010 12 26 | 18 23 39 | 38509 | 57048.622 | 10.759
2010 12 26 | 18 23 40 | 38507 | 57044.938 | 10.76
2010 12 26 | 18 23 41 | 38508 | 57046.78 | 10.76
2010 12 26 | 18 23 42 | 38508 | 57046.78 | 10.76
2010 12 26 | 18 23 43 | 38508 | 57046.78 | 10.76
2010 12 26 | 18 23 44 | 38508 | 57046.78 | 10.76
2010 12 26 | 18 23 45 | 38508 | 57046.78 | 10.76
2010 12 26 | 18 23 46 | 38508 | 57046.78 | 10.76
2010 12 26 | 18 23 47 | 38508 | 57046.78 | 10.76
2010 12 26 | 18 23 48 | 38508 | 57046.78 | 10.76
2010 12 26 | 18 23 49 | 38508 | 57046.78 | 10.76
2010 12 26 | 18 23 50 | 38508 | 57046.78 | 10.76
2010 12 26 | 18 23 51 | 38508 | 57046.78 | 10.76
2010 12 26 | 18 23 52 | 38508 | 57046.78 | 10.76
2010 12 26 | 18 23 53 | 38508 | 57046.78 | 10.76
2010 12 26 | 18 23 54 | 38508 | 57046.78 | 10.76
2010 12 26 | 18 23 55 | 38507 | 57044.938 | 10.76
2010 12 26 | 18 23 56 | 38508 | 57046.78 | 10.76
2010 12 26 | 18 23 57 | 38507 | 57044.938 | 10.76
2010 12 26 | 18 23 58 | 38507 | 57044.938 | 10.76
2010 12 26 | 18 23 59 | 38507 | 57044.938 | 10.76
2010 12 26 | 18 24 00 | 38506 | 57043.096 | 10.761
2010 12 26 | 18 24 01 | 38506 | 57043.096 | 10.761
2010 12 26 | 18 24 02 | 38506 | 57043.096 | 10.761
2010 12 26 | 18 24 03 | 38506 | 57043.096 | 10.761
2010 12 26 | 18 24 04 | 38506 | 57043.096 | 10.761
2010 12 26 | 18 24 05 | 38505 | 57041.255 | 10.762
2010 12 26 | 18 24 06 | 38505 | 57041.255 | 10.762
2010 12 26 | 18 24 07 | 38504 | 57039.413 | 10.763
2010 12 26 | 18 24 08 | 38505 | 57041.255 | 10.762
2010 12 26 | 18 24 09 | 38505 | 57041.255 | 10.762
2010 12 26 | 18 24 10 | 38505 | 57041.255 | 10.762
2010 12 26 | 18 24 11 | 38505 | 57041.255 | 10.762
2010 12 26 | 18 24 12 | 38505 | 57041.255 | 10.762
2010 12 26 | 18 24 13 | 38506 | 57043.096 | 10.761
2010 12 26 | 18 24 14 | 38506 | 57043.096 | 10.761
2010 12 26 | 18 24 15 | 38506 | 57043.096 | 10.761
2010 12 26 | 18 24 16 | 38506 | 57043.096 | 10.761
2010 12 26 | 18 24 17 | 38506 | 57043.096 | 10.761
2010 12 26 | 18 24 18 | 38506 | 57043.096 | 10.761
2010 12 26 | 18 24 19 | 38506 | 57043.096 | 10.761
2010 12 26 | 18 24 20 | 38507 | 57044.938 | 10.76
2010 12 26 | 18 24 21 | 38507 | 57044.938 | 10.76
2010 12 26 | 18 24 22 | 38506 | 57043.096 | 10.761
2010 12 26 | 18 24 23 | 38506 | 57043.096 | 10.761
2010 12 26 | 18 24 24 | 38507 | 57044.938 | 10.76
2010 12 26 | 18 24 25 | 38506 | 57043.096 | 10.761
2010 12 26 | 18 24 26 | 38506 | 57043.096 | 10.761
2010 12 26 | 18 24 27 | 38506 | 57043.096 | 10.761
2010 12 26 | 18 24 28 | 38505 | 57041.255 | 10.762
2010 12 26 | 18 24 29 | 38505 | 57041.255 | 10.762
2010 12 26 | 18 24 30 | 38505 | 57041.255 | 10.762
2010 12 26 | 18 24 31 | 38504 | 57039.413 | 10.763
2010 12 26 | 18 24 32 | 38505 | 57041.255 | 10.762
2010 12 26 | 18 24 33 | 38505 | 57041.255 | 10.762
2010 12 26 | 18 24 34 | 38504 | 57039.413 | 10.763
2010 12 26 | 18 24 35 | 38504 | 57039.413 | 10.763
2010 12 26 | 18 24 36 | 38504 | 57039.413 | 10.763
2010 12 26 | 18 24 37 | 38504 | 57039.413 | 10.763
2010 12 26 | 18 24 38 | 38504 | 57039.413 | 10.763
2010 12 26 | 18 24 39 | 38504 | 57039.413 | 10.763
2010 12 26 | 18 24 40 | 38504 | 57039.413 | 10.763
2010 12 26 | 18 24 41 | 38504 | 57039.413 | 10.763
2010 12 26 | 18 24 42 | 38504 | 57039.413 | 10.763
2010 12 26 | 18 24 43 | 38505 | 57041.255 | 10.762
2010 12 26 | 18 24 44 | 38505 | 57041.255 | 10.762
2010 12 26 | 18 24 45 | 38505 | 57041.255 | 10.762
2010 12 26 | 18 24 46 | 38505 | 57041.255 | 10.762
2010 12 26 | 18 24 47 | 38506 | 57043.096 | 10.761
2010 12 26 | 18 24 48 | 38506 | 57043.096 | 10.761
2010 12 26 | 18 24 49 | 38505 | 57041.255 | 10.762
2010 12 26 | 18 24 50 | 38505 | 57041.255 | 10.762
2010 12 26 | 18 24 51 | 38506 | 57043.096 | 10.761
2010 12 26 | 18 24 52 | 38506 | 57043.096 | 10.761
2010 12 26 | 18 24 53 | 38506 | 57043.096 | 10.761
2010 12 26 | 18 24 54 | 38506 | 57043.096 | 10.761
2010 12 26 | 18 24 55 | 38506 | 57043.096 | 10.761
2010 12 26 | 18 24 56 | 38507 | 57044.938 | 10.76
2010 12 26 | 18 24 57 | 38507 | 57044.938 | 10.76
2010 12 26 | 18 24 58 | 38507 | 57044.938 | 10.76
2010 12 26 | 18 24 59 | 38507 | 57044.938 | 10.76
2010 12 26 | 18 25 00 | 38507 | 57044.938 | 10.76
2010 12 26 | 18 25 01 | 38508 | 57046.78 | 10.76
2010 12 26 | 18 25 02 | 38508 | 57046.78 | 10.76
2010 12 26 | 18 25 03 | 38509 | 57048.622 | 10.759
2010 12 26 | 18 25 04 | 38509 | 57048.622 | 10.759
2010 12 26 | 18 25 05 | 38510 | 57050.464 | 10.758
2010 12 26 | 18 25 06 | 38510 | 57050.464 | 10.758
2010 12 26 | 18 25 07 | 38511 | 57052.306 | 10.758
2010 12 26 | 18 25 08 | 38512 | 57054.148 | 10.757
2010 12 26 | 18 25 09 | 38512 | 57054.148 | 10.757
2010 12 26 | 18 25 10 | 38512 | 57054.148 | 10.757
2010 12 26 | 18 25 11 | 38513 | 57055.99 | 10.756
2010 12 26 | 18 25 12 | 38514 | 57057.833 | 10.756
2010 12 26 | 18 25 13 | 38515 | 57059.675 | 10.755
2010 12 26 | 18 25 14 | 38516 | 57061.517 | 10.754
2010 12 26 | 18 25 15 | 38517 | 57063.359 | 10.754
2010 12 26 | 18 25 16 | 38519 | 57067.044 | 10.752
2010 12 26 | 18 25 17 | 38521 | 57070.729 | 10.751
2010 12 26 | 18 25 18 | 38521 | 57070.729 | 10.751
2010 12 26 | 18 25 19 | 38520 | 57068.887 | 10.751
2010 12 26 | 18 25 20 | 38521 | 57070.729 | 10.751
2010 12 26 | 18 25 21 | 38524 | 57076.257 | 10.749
2010 12 26 | 18 25 22 | 38527 | 57081.785 | 10.747
2010 12 26 | 18 25 23 | 38530 | 57087.314 | 10.745
2010 12 26 | 18 25 24 | 38533 | 57092.843 | 10.742
2010 12 26 | 18 25 25 | 38536 | 57098.372 | 10.74
2010 12 26 | 18 25 26 | 38539 | 57103.902 | 10.738
2010 12 26 | 18 25 27 | 38542 | 57109.432 | 10.736
2010 12 26 | 18 25 28 | 38545 | 57114.963 | 10.734
2010 12 26 | 18 25 29 | 38548 | 57120.494 | 10.732
2010 12 26 | 18 25 30 | 38553 | 57129.714 | 10.729
2010 12 26 | 18 25 31 | 38556 | 57135.246 | 10.727
2010 12 26 | 18 25 32 | 38560 | 57142.623 | 10.724
2010 12 26 | 18 25 33 | 38563 | 57148.156 | 10.722
2010 12 26 | 18 25 34 | 38566 | 57153.689 | 10.72
2010 12 26 | 18 25 35 | 38569 | 57159.223 | 10.718
2010 12 26 | 18 25 36 | 38572 | 57164.758 | 10.715
2010 12 26 | 18 25 37 | 38577 | 57173.983 | 10.712
2010 12 26 | 18 25 38 | 38582 | 57183.209 | 10.709
2010 12 26 | 18 25 39 | 38586 | 57190.59 | 10.706
2010 12 26 | 18 25 40 | 38589 | 57196.127 | 10.704
2010 12 26 | 18 25 41 | 38591 | 57199.818 | 10.702
2010 12 26 | 18 25 42 | 38593 | 57203.51 | 10.701
2010 12 26 | 18 25 43 | 38595 | 57207.202 | 10.7
2010 12 26 | 18 25 44 | 38595 | 57207.202 | 10.7
2010 12 26 | 18 25 45 | 38597 | 57210.893 | 10.698
2010 12 26 | 18 25 46 | 38597 | 57210.893 | 10.698
2010 12 26 | 18 25 47 | 38598 | 57212.739 | 10.697
2010 12 26 | 18 25 48 | 38598 | 57212.739 | 10.697
2010 12 26 | 18 25 49 | 38599 | 57214.586 | 10.697
2010 12 26 | 18 25 50 | 38600 | 57216.432 | 10.696
2010 12 26 | 18 25 51 | 38600 | 57216.432 | 10.696
2010 12 26 | 18 25 52 | 38601 | 57218.278 | 10.695
2010 12 26 | 18 25 53 | 38602 | 57220.124 | 10.695
2010 12 26 | 18 25 54 | 38602 | 57220.124 | 10.695
2010 12 26 | 18 25 55 | 38603 | 57221.97 | 10.694
2010 12 26 | 18 25 56 | 38604 | 57223.817 | 10.693
2010 12 26 | 18 25 57 | 38604 | 57223.817 | 10.693
2010 12 26 | 18 25 58 | 38604 | 57223.817 | 10.693
2010 12 26 | 18 25 59 | 38605 | 57225.663 | 10.693
2010 12 26 | 18 26 00 | 38605 | 57225.663 | 10.693
2010 12 26 | 18 26 01 | 38605 | 57225.663 | 10.693
2010 12 26 | 18 26 02 | 38605 | 57225.663 | 10.693
2010 12 26 | 18 26 03 | 38606 | 57227.509 | 10.692
2010 12 26 | 18 26 04 | 38606 | 57227.509 | 10.692
2010 12 26 | 18 26 05 | 38606 | 57227.509 | 10.692
2010 12 26 | 18 26 06 | 38608 | 57231.202 | 10.691
2010 12 26 | 18 26 07 | 38607 | 57229.356 | 10.691
2010 12 26 | 18 26 08 | 38608 | 57231.202 | 10.691
2010 12 26 | 18 26 09 | 38608 | 57231.202 | 10.691
2010 12 26 | 18 26 10 | 38609 | 57233.049 | 10.69
2010 12 26 | 18 26 11 | 38609 | 57233.049 | 10.69
2010 12 26 | 18 26 12 | 38609 | 57233.049 | 10.69
2010 12 26 | 18 26 13 | 38610 | 57234.895 | 10.689
2010 12 26 | 18 26 14 | 38611 | 57236.742 | 10.688
2010 12 26 | 18 26 15 | 38611 | 57236.742 | 10.688
2010 12 26 | 18 26 16 | 38611 | 57236.742 | 10.688
2010 12 26 | 18 26 17 | 38612 | 57238.589 | 10.688
2010 12 26 | 18 26 18 | 38613 | 57240.435 | 10.687
2010 12 26 | 18 26 19 | 38613 | 57240.435 | 10.687
2010 12 26 | 18 26 20 | 38613 | 57240.435 | 10.687
2010 12 26 | 18 26 21 | 38614 | 57242.282 | 10.686
2010 12 26 | 18 26 22 | 38614 | 57242.282 | 10.686
2010 12 26 | 18 26 23 | 38615 | 57244.129 | 10.686
2010 12 26 | 18 26 24 | 38616 | 57245.976 | 10.685
2010 12 26 | 18 26 25 | 38617 | 57247.823 | 10.684
2010 12 26 | 18 26 26 | 38617 | 57247.823 | 10.684
2010 12 26 | 18 26 27 | 38617 | 57247.823 | 10.684
2010 12 26 | 18 26 28 | 38617 | 57247.823 | 10.684
2010 12 26 | 18 26 29 | 38618 | 57249.67 | 10.684
2010 12 26 | 18 26 30 | 38619 | 57251.517 | 10.683
2010 12 26 | 18 26 31 | 38619 | 57251.517 | 10.683
2010 12 26 | 18 26 32 | 38619 | 57251.517 | 10.683
2010 12 26 | 18 26 33 | 38620 | 57253.364 | 10.682
2010 12 26 | 18 26 34 | 38620 | 57253.364 | 10.682
2010 12 26 | 18 26 35 | 38621 | 57255.211 | 10.682
2010 12 26 | 18 26 36 | 38621 | 57255.211 | 10.682
2010 12 26 | 18 26 37 | 38622 | 57257.058 | 10.681
2010 12 26 | 18 26 38 | 38622 | 57257.058 | 10.681
2010 12 26 | 18 26 39 | 38622 | 57257.058 | 10.681
2010 12 26 | 18 26 40 | 38623 | 57258.905 | 10.68
2010 12 26 | 18 26 41 | 38623 | 57258.905 | 10.68
2010 12 26 | 18 26 42 | 38623 | 57258.905 | 10.68
2010 12 26 | 18 26 43 | 38624 | 57260.752 | 10.679
2010 12 26 | 18 26 44 | 38624 | 57260.752 | 10.679
2010 12 26 | 18 26 45 | 38624 | 57260.752 | 10.679
2010 12 26 | 18 26 46 | 38624 | 57260.752 | 10.679
2010 12 26 | 18 26 47 | 38625 | 57262.599 | 10.679
2010 12 26 | 18 26 48 | 38625 | 57262.599 | 10.679
2010 12 26 | 18 26 49 | 38626 | 57264.447 | 10.678
2010 12 26 | 18 26 50 | 38626 | 57264.447 | 10.678
2010 12 26 | 18 26 51 | 38627 | 57266.294 | 10.677
2010 12 26 | 18 26 52 | 38627 | 57266.294 | 10.677
2010 12 26 | 18 26 53 | 38629 | 57269.989 | 10.676
2010 12 26 | 18 26 54 | 38631 | 57273.684 | 10.675
2010 12 26 | 18 26 55 | 38630 | 57271.836 | 10.675
2010 12 26 | 18 26 56 | 38632 | 57275.531 | 10.674
2010 12 26 | 18 26 57 | 38633 | 57277.379 | 10.673
2010 12 26 | 18 26 58 | 38634 | 57279.227 | 10.673
2010 12 26 | 18 26 59 | 38635 | 57281.074 | 10.672
2010 12 26 | 18 27 00 | 38635 | 57281.074 | 10.672
2010 12 26 | 18 27 01 | 38637 | 57284.77 | 10.67
2010 12 26 | 18 27 02 | 38637 | 57284.77 | 10.67
2010 12 26 | 18 27 03 | 38637 | 57284.77 | 10.67
2010 12 26 | 18 27 04 | 38638 | 57286.618 | 10.67
2010 12 26 | 18 27 05 | 38638 | 57286.618 | 10.67
2010 12 26 | 18 27 06 | 38637 | 57284.77 | 10.67
2010 12 26 | 18 27 07 | 38638 | 57286.618 | 10.67
2010 12 26 | 18 27 08 | 38638 | 57286.618 | 10.67
2010 12 26 | 18 27 09 | 38639 | 57288.466 | 10.669
2010 12 26 | 18 27 10 | 38639 | 57288.466 | 10.669
2010 12 26 | 18 27 11 | 38639 | 57288.466 | 10.669
2010 12 26 | 18 27 12 | 38640 | 57290.314 | 10.668
2010 12 26 | 18 27 13 | 38640 | 57290.314 | 10.668
2010 12 26 | 18 27 14 | 38640 | 57290.314 | 10.668
2010 12 26 | 18 27 15 | 38641 | 57292.162 | 10.668
2010 12 26 | 18 27 16 | 38642 | 57294.01 | 10.667
2010 12 26 | 18 27 17 | 38643 | 57295.858 | 10.666
2010 12 26 | 18 27 18 | 38643 | 57295.858 | 10.666
2010 12 26 | 18 27 19 | 38644 | 57297.706 | 10.666
2010 12 26 | 18 27 20 | 38644 | 57297.706 | 10.666
2010 12 26 | 18 27 21 | 38645 | 57299.554 | 10.665
2010 12 26 | 18 27 22 | 38646 | 57301.402 | 10.664
2010 12 26 | 18 27 23 | 38646 | 57301.402 | 10.664
2010 12 26 | 18 27 24 | 38646 | 57301.402 | 10.664
2010 12 26 | 18 27 25 | 38647 | 57303.251 | 10.664
2010 12 26 | 18 27 26 | 38648 | 57305.099 | 10.663
2010 12 26 | 18 27 27 | 38655 | 57318.038 | 10.658
2010 12 26 | 18 27 28 | 38666 | 57338.376 | 10.65
2010 12 26 | 18 27 29 | 38678 | 57360.57 | 10.642
2010 12 26 | 18 27 30 | 38689 | 57380.919 | 10.634
2010 12 26 | 18 27 31 | 38703 | 57406.827 | 10.625
2010 12 26 | 18 27 32 | 38714 | 57427.189 | 10.617
2010 12 26 | 18 27 33 | 38723 | 57443.853 | 10.611
2010 12 26 | 18 27 34 | 38733 | 57462.373 | 10.604
2010 12 26 | 18 27 35 | 38741 | 57477.192 | 10.599
2010 12 26 | 18 27 36 | 38748 | 57490.162 | 10.594
2010 12 26 | 18 27 37 | 38755 | 57503.133 | 10.589
2010 12 26 | 18 27 38 | 38762 | 57516.107 | 10.584
2010 12 26 | 18 27 39 | 38768 | 57527.229 | 10.58
2010 12 26 | 18 27 40 | 38774 | 57538.353 | 10.576
2010 12 26 | 18 27 41 | 38779 | 57547.624 | 10.572
2010 12 26 | 18 27 42 | 38784 | 57556.896 | 10.569
2010 12 26 | 18 27 43 | 38789 | 57566.17 | 10.565
2010 12 26 | 18 27 44 | 38795 | 57577.3 | 10.561
2010 12 26 | 18 27 45 | 38801 | 57588.431 | 10.557
2010 12 26 | 18 27 46 | 38802 | 57590.286 | 10.556
2010 12 26 | 18 27 47 | 38799 | 57584.72 | 10.558
2010 12 26 | 18 27 48 | 38793 | 57573.59 | 10.563
2010 12 26 | 18 27 49 | 38783 | 57555.042 | 10.57
2010 12 26 | 18 27 50 | 38775 | 57540.207 | 10.575
2010 12 26 | 18 27 51 | 38768 | 57527.229 | 10.58
2010 12 26 | 18 27 52 | 38761 | 57514.253 | 10.585
2010 12 26 | 18 27 53 | 38757 | 57506.84 | 10.587
2010 12 26 | 18 27 54 | 38753 | 57499.427 | 10.59
2010 12 26 | 18 27 55 | 38751 | 57495.72 | 10.592
2010 12 26 | 18 27 56 | 38749 | 57492.014 | 10.593
2010 12 26 | 18 27 57 | 38746 | 57486.456 | 10.595
2010 12 26 | 18 27 58 | 38745 | 57484.603 | 10.596
2010 12 26 | 18 27 59 | 38744 | 57482.75 | 10.596
2010 12 26 | 18 28 00 | 38743 | 57480.897 | 10.597
2010 12 26 | 18 28 01 | 38741 | 57477.192 | 10.599
2010 12 26 | 18 28 02 | 38740 | 57475.34 | 10.599
2010 12 26 | 18 28 03 | 38739 | 57473.487 | 10.6
2010 12 26 | 18 28 04 | 38738 | 57471.635 | 10.601
2010 12 26 | 18 28 05 | 38737 | 57469.782 | 10.601
2010 12 26 | 18 28 06 | 38736 | 57467.93 | 10.602
2010 12 26 | 18 28 07 | 38736 | 57467.93 | 10.602
2010 12 26 | 18 28 08 | 38735 | 57466.077 | 10.603
2010 12 26 | 18 28 09 | 38733 | 57462.373 | 10.604
2010 12 26 | 18 28 10 | 38732 | 57460.521 | 10.605
2010 12 26 | 18 28 11 | 38732 | 57460.521 | 10.605
2010 12 26 | 18 28 12 | 38731 | 57458.669 | 10.605
2010 12 26 | 18 28 13 | 38729 | 57454.964 | 10.607
2010 12 26 | 18 28 14 | 38729 | 57454.964 | 10.607
2010 12 26 | 18 28 15 | 38728 | 57453.112 | 10.608
2010 12 26 | 18 28 16 | 38728 | 57453.112 | 10.608
2010 12 26 | 18 28 17 | 38727 | 57451.26 | 10.608
2010 12 26 | 18 28 18 | 38727 | 57451.26 | 10.608
2010 12 26 | 18 28 19 | 38726 | 57449.408 | 10.609
2010 12 26 | 18 28 20 | 38725 | 57447.557 | 10.61
2010 12 26 | 18 28 21 | 38726 | 57449.408 | 10.609
2010 12 26 | 18 28 22 | 38725 | 57447.557 | 10.61
2010 12 26 | 18 28 23 | 38724 | 57445.705 | 10.61
2010 12 26 | 18 28 24 | 38724 | 57445.705 | 10.61
2010 12 26 | 18 28 25 | 38724 | 57445.705 | 10.61
2010 12 26 | 18 28 26 | 38723 | 57443.853 | 10.611
2010 12 26 | 18 28 27 | 38723 | 57443.853 | 10.611
2010 12 26 | 18 28 28 | 38722 | 57442.001 | 10.612
2010 12 26 | 18 28 29 | 38722 | 57442.001 | 10.612
2010 12 26 | 18 28 30 | 38721 | 57440.149 | 10.612
2010 12 26 | 18 28 31 | 38721 | 57440.149 | 10.612
2010 12 26 | 18 28 32 | 38720 | 57438.298 | 10.613
2010 12 26 | 18 28 33 | 38720 | 57438.298 | 10.613
2010 12 26 | 18 28 34 | 38720 | 57438.298 | 10.613
2010 12 26 | 18 28 35 | 38719 | 57436.446 | 10.614
2010 12 26 | 18 28 36 | 38719 | 57436.446 | 10.614
2010 12 26 | 18 28 37 | 38718 | 57434.595 | 10.614
2010 12 26 | 18 28 38 | 38718 | 57434.595 | 10.614
2010 12 26 | 18 28 39 | 38717 | 57432.743 | 10.615
2010 12 26 | 18 28 40 | 38717 | 57432.743 | 10.615
2010 12 26 | 18 28 41 | 38717 | 57432.743 | 10.615
2010 12 26 | 18 28 42 | 38716 | 57430.892 | 10.616
2010 12 26 | 18 28 43 | 38715 | 57429.04 | 10.617
2010 12 26 | 18 28 44 | 38715 | 57429.04 | 10.617
2010 12 26 | 18 28 45 | 38715 | 57429.04 | 10.617
2010 12 26 | 18 28 46 | 38714 | 57427.189 | 10.617
2010 12 26 | 18 28 47 | 38715 | 57429.04 | 10.617
2010 12 26 | 18 28 48 | 38714 | 57427.189 | 10.617
2010 12 26 | 18 28 49 | 38714 | 57427.189 | 10.617
2010 12 26 | 18 28 50 | 38714 | 57427.189 | 10.617
2010 12 26 | 18 28 51 | 38713 | 57425.337 | 10.618
2010 12 26 | 18 28 52 | 38713 | 57425.337 | 10.618
2010 12 26 | 18 28 53 | 38713 | 57425.337 | 10.618
2010 12 26 | 18 28 54 | 38713 | 57425.337 | 10.618
2010 12 26 | 18 28 55 | 38712 | 57423.486 | 10.619
2010 12 26 | 18 28 56 | 38713 | 57425.337 | 10.618
2010 12 26 | 18 28 57 | 38713 | 57425.337 | 10.618
2010 12 26 | 18 28 58 | 38712 | 57423.486 | 10.619
2010 12 26 | 18 28 59 | 38712 | 57423.486 | 10.619
2010 12 26 | 18 29 00 | 38713 | 57425.337 | 10.618
2010 12 26 | 18 29 01 | 38711 | 57421.635 | 10.619
2010 12 26 | 18 29 02 | 38712 | 57423.486 | 10.619
2010 12 26 | 18 29 03 | 38712 | 57423.486 | 10.619
2010 12 26 | 18 29 04 | 38711 | 57421.635 | 10.619
2010 12 26 | 18 29 05 | 38711 | 57421.635 | 10.619
2010 12 26 | 18 29 06 | 38711 | 57421.635 | 10.619
2010 12 26 | 18 29 07 | 38711 | 57421.635 | 10.619
2010 12 26 | 18 29 08 | 38711 | 57421.635 | 10.619
2010 12 26 | 18 29 09 | 38710 | 57419.784 | 10.62
2010 12 26 | 18 29 10 | 38709 | 57417.933 | 10.621
2010 12 26 | 18 29 11 | 38710 | 57419.784 | 10.62
2010 12 26 | 18 29 12 | 38709 | 57417.933 | 10.621
2010 12 26 | 18 29 13 | 38709 | 57417.933 | 10.621
2010 12 26 | 18 29 14 | 38709 | 57417.933 | 10.621
2010 12 26 | 18 29 15 | 38709 | 57417.933 | 10.621
2010 12 26 | 18 29 16 | 38709 | 57417.933 | 10.621
2010 12 26 | 18 29 17 | 38709 | 57417.933 | 10.621
2010 12 26 | 18 29 18 | 38709 | 57417.933 | 10.621
2010 12 26 | 18 29 19 | 38708 | 57416.081 | 10.621
2010 12 26 | 18 29 20 | 38708 | 57416.081 | 10.621
2010 12 26 | 18 29 21 | 38708 | 57416.081 | 10.621
2010 12 26 | 18 29 22 | 38709 | 57417.933 | 10.621
2010 12 26 | 18 29 23 | 38708 | 57416.081 | 10.621
2010 12 26 | 18 29 24 | 38708 | 57416.081 | 10.621
2010 12 26 | 18 29 25 | 38707 | 57414.23 | 10.622
2010 12 26 | 18 29 26 | 38707 | 57414.23 | 10.622
2010 12 26 | 18 29 27 | 38707 | 57414.23 | 10.622
2010 12 26 | 18 29 28 | 38707 | 57414.23 | 10.622
2010 12 26 | 18 29 29 | 38707 | 57414.23 | 10.622
2010 12 26 | 18 29 30 | 38708 | 57416.081 | 10.621
2010 12 26 | 18 29 31 | 38707 | 57414.23 | 10.622
2010 12 26 | 18 29 32 | 38707 | 57414.23 | 10.622
2010 12 26 | 18 29 33 | 38707 | 57414.23 | 10.622
2010 12 26 | 18 29 34 | 38707 | 57414.23 | 10.622
2010 12 26 | 18 29 35 | 38707 | 57414.23 | 10.622
2010 12 26 | 18 29 36 | 38706 | 57412.379 | 10.623
2010 12 26 | 18 29 37 | 38707 | 57414.23 | 10.622
2010 12 26 | 18 29 38 | 38707 | 57414.23 | 10.622
2010 12 26 | 18 29 39 | 38707 | 57414.23 | 10.622
2010 12 26 | 18 29 40 | 38707 | 57414.23 | 10.622
2010 12 26 | 18 29 41 | 38706 | 57412.379 | 10.623
2010 12 26 | 18 29 42 | 38706 | 57412.379 | 10.623
2010 12 26 | 18 29 43 | 38706 | 57412.379 | 10.623
2010 12 26 | 18 29 44 | 38706 | 57412.379 | 10.623
2010 12 26 | 18 29 45 | 38707 | 57414.23 | 10.622
2010 12 26 | 18 29 46 | 38706 | 57412.379 | 10.623
2010 12 26 | 18 29 47 | 38707 | 57414.23 | 10.622
2010 12 26 | 18 29 48 | 38707 | 57414.23 | 10.622
2010 12 26 | 18 29 49 | 38706 | 57412.379 | 10.623
2010 12 26 | 18 29 50 | 38706 | 57412.379 | 10.623
2010 12 26 | 18 29 51 | 38706 | 57412.379 | 10.623
2010 12 26 | 18 29 52 | 38706 | 57412.379 | 10.623
2010 12 26 | 18 29 53 | 38706 | 57412.379 | 10.623
2010 12 26 | 18 29 54 | 38706 | 57412.379 | 10.623
2010 12 26 | 18 29 55 | 38706 | 57412.379 | 10.623
2010 12 26 | 18 29 56 | 38706 | 57412.379 | 10.623
2010 12 26 | 18 29 57 | 38706 | 57412.379 | 10.623
2010 12 26 | 18 29 58 | 38706 | 57412.379 | 10.623
2010 12 26 | 18 29 59 | 38706 | 57412.379 | 10.623
2010 12 26 | 18 30 00 | 38706 | 57412.379 | 10.623
2010 12 26 | 18 30 01 | 38705 | 57410.528 | 10.623
2010 12 26 | 18 30 02 | 38706 | 57412.379 | 10.623
2010 12 26 | 18 30 03 | 38707 | 57414.23 | 10.622
2010 12 26 | 18 30 04 | 38706 | 57412.379 | 10.623
2010 12 26 | 18 30 05 | 38706 | 57412.379 | 10.623
2010 12 26 | 18 30 06 | 38706 | 57412.379 | 10.623
2010 12 26 | 18 30 07 | 38706 | 57412.379 | 10.623
2010 12 26 | 18 30 08 | 38706 | 57412.379 | 10.623
2010 12 26 | 18 30 09 | 38705 | 57410.528 | 10.623
2010 12 26 | 18 30 10 | 38706 | 57412.379 | 10.623
2010 12 26 | 18 30 11 | 38705 | 57410.528 | 10.623
2010 12 26 | 18 30 12 | 38706 | 57412.379 | 10.623
2010 12 26 | 18 30 13 | 38705 | 57410.528 | 10.623
2010 12 26 | 18 30 14 | 38706 | 57412.379 | 10.623
2010 12 26 | 18 30 15 | 38705 | 57410.528 | 10.623
2010 12 26 | 18 30 16 | 38705 | 57410.528 | 10.623
2010 12 26 | 18 30 17 | 38706 | 57412.379 | 10.623
2010 12 26 | 18 30 18 | 38705 | 57410.528 | 10.623
2010 12 26 | 18 30 19 | 38705 | 57410.528 | 10.623
2010 12 26 | 18 30 20 | 38705 | 57410.528 | 10.623
2010 12 26 | 18 30 21 | 38705 | 57410.528 | 10.623
2010 12 26 | 18 30 22 | 38705 | 57410.528 | 10.623
2010 12 26 | 18 30 23 | 38705 | 57410.528 | 10.623
2010 12 26 | 18 30 24 | 38705 | 57410.528 | 10.623
2010 12 26 | 18 30 25 | 38705 | 57410.528 | 10.623
2010 12 26 | 18 30 26 | 38705 | 57410.528 | 10.623
2010 12 26 | 18 30 27 | 38705 | 57410.528 | 10.623
2010 12 26 | 18 30 28 | 38705 | 57410.528 | 10.623
2010 12 26 | 18 30 29 | 38705 | 57410.528 | 10.623
2010 12 26 | 18 30 30 | 38705 | 57410.528 | 10.623
2010 12 26 | 18 30 31 | 38705 | 57410.528 | 10.623
2010 12 26 | 18 30 32 | 38705 | 57410.528 | 10.623
2010 12 26 | 18 30 33 | 38705 | 57410.528 | 10.623
2010 12 26 | 18 30 34 | 38705 | 57410.528 | 10.623
2010 12 26 | 18 30 35 | 38705 | 57410.528 | 10.623
2010 12 26 | 18 30 36 | 38705 | 57410.528 | 10.623
2010 12 26 | 18 30 37 | 38705 | 57410.528 | 10.623
2010 12 26 | 18 30 38 | 38705 | 57410.528 | 10.623
2010 12 26 | 18 30 39 | 38706 | 57412.379 | 10.623
2010 12 26 | 18 30 40 | 38705 | 57410.528 | 10.623
2010 12 26 | 18 30 41 | 38706 | 57412.379 | 10.623
2010 12 26 | 18 30 42 | 38705 | 57410.528 | 10.623
2010 12 26 | 18 30 43 | 38705 | 57410.528 | 10.623
2010 12 26 | 18 30 44 | 38706 | 57412.379 | 10.623
2010 12 26 | 18 30 45 | 38706 | 57412.379 | 10.623
2010 12 26 | 18 30 46 | 38705 | 57410.528 | 10.623
2010 12 26 | 18 30 47 | 38706 | 57412.379 | 10.623
2010 12 26 | 18 30 48 | 38706 | 57412.379 | 10.623
2010 12 26 | 18 30 49 | 38706 | 57412.379 | 10.623
2010 12 26 | 18 30 50 | 38706 | 57412.379 | 10.623
2010 12 26 | 18 30 51 | 38706 | 57412.379 | 10.623
2010 12 26 | 18 30 52 | 38706 | 57412.379 | 10.623
2010 12 26 | 18 30 53 | 38706 | 57412.379 | 10.623
2010 12 26 | 18 30 54 | 38707 | 57414.23 | 10.622
2010 12 26 | 18 30 55 | 38707 | 57414.23 | 10.622
2010 12 26 | 18 30 56 | 38706 | 57412.379 | 10.623
2010 12 26 | 18 30 57 | 38706 | 57412.379 | 10.623
2010 12 26 | 18 30 58 | 38706 | 57412.379 | 10.623
2010 12 26 | 18 30 59 | 38706 | 57412.379 | 10.623
2010 12 26 | 18 31 00 | 38707 | 57414.23 | 10.622
2010 12 26 | 18 31 01 | 38707 | 57414.23 | 10.622
2010 12 26 | 18 31 02 | 38707 | 57414.23 | 10.622
2010 12 26 | 18 31 03 | 38707 | 57414.23 | 10.622
2010 12 26 | 18 31 04 | 38707 | 57414.23 | 10.622
2010 12 26 | 18 31 05 | 38707 | 57414.23 | 10.622
2010 12 26 | 18 31 06 | 38707 | 57414.23 | 10.622
2010 12 26 | 18 31 07 | 38707 | 57414.23 | 10.622
2010 12 26 | 18 31 08 | 38708 | 57416.081 | 10.621
2010 12 26 | 18 31 09 | 38707 | 57414.23 | 10.622
2010 12 26 | 18 31 10 | 38708 | 57416.081 | 10.621
2010 12 26 | 18 31 11 | 38708 | 57416.081 | 10.621
2010 12 26 | 18 31 12 | 38708 | 57416.081 | 10.621
2010 12 26 | 18 31 13 | 38708 | 57416.081 | 10.621
2010 12 26 | 18 31 14 | 38708 | 57416.081 | 10.621
2010 12 26 | 18 31 15 | 38708 | 57416.081 | 10.621
2010 12 26 | 18 31 16 | 38709 | 57417.933 | 10.621
2010 12 26 | 18 31 17 | 38709 | 57417.933 | 10.621
2010 12 26 | 18 31 18 | 38709 | 57417.933 | 10.621
2010 12 26 | 18 31 19 | 38709 | 57417.933 | 10.621
2010 12 26 | 18 31 20 | 38709 | 57417.933 | 10.621
2010 12 26 | 18 31 21 | 38709 | 57417.933 | 10.621
2010 12 26 | 18 31 22 | 38709 | 57417.933 | 10.621
2010 12 26 | 18 31 23 | 38709 | 57417.933 | 10.621
2010 12 26 | 18 31 24 | 38709 | 57417.933 | 10.621
2010 12 26 | 18 31 25 | 38709 | 57417.933 | 10.621
2010 12 26 | 18 31 26 | 38710 | 57419.784 | 10.62
2010 12 26 | 18 31 27 | 38710 | 57419.784 | 10.62
2010 12 26 | 18 31 28 | 38711 | 57421.635 | 10.619
2010 12 26 | 18 31 29 | 38711 | 57421.635 | 10.619
2010 12 26 | 18 31 30 | 38711 | 57421.635 | 10.619
2010 12 26 | 18 31 31 | 38712 | 57423.486 | 10.619
2010 12 26 | 18 31 32 | 38712 | 57423.486 | 10.619
2010 12 26 | 18 31 33 | 38711 | 57421.635 | 10.619
2010 12 26 | 18 31 34 | 38712 | 57423.486 | 10.619
2010 12 26 | 18 31 35 | 38712 | 57423.486 | 10.619
2010 12 26 | 18 31 36 | 38713 | 57425.337 | 10.618
2010 12 26 | 18 31 37 | 38713 | 57425.337 | 10.618
2010 12 26 | 18 31 38 | 38713 | 57425.337 | 10.618
2010 12 26 | 18 31 39 | 38713 | 57425.337 | 10.618
2010 12 26 | 18 31 40 | 38713 | 57425.337 | 10.618
2010 12 26 | 18 31 41 | 38714 | 57427.189 | 10.617
2010 12 26 | 18 31 42 | 38714 | 57427.189 | 10.617
2010 12 26 | 18 31 43 | 38714 | 57427.189 | 10.617
2010 12 26 | 18 31 44 | 38714 | 57427.189 | 10.617
2010 12 26 | 18 31 45 | 38715 | 57429.04 | 10.617
2010 12 26 | 18 31 46 | 38714 | 57427.189 | 10.617
2010 12 26 | 18 31 47 | 38715 | 57429.04 | 10.617
2010 12 26 | 18 31 48 | 38715 | 57429.04 | 10.617
2010 12 26 | 18 31 49 | 38715 | 57429.04 | 10.617
2010 12 26 | 18 31 50 | 38714 | 57427.189 | 10.617
2010 12 26 | 18 31 51 | 38715 | 57429.04 | 10.617
2010 12 26 | 18 31 52 | 38715 | 57429.04 | 10.617
2010 12 26 | 18 31 53 | 38715 | 57429.04 | 10.617
2010 12 26 | 18 31 54 | 38715 | 57429.04 | 10.617
2010 12 26 | 18 31 55 | 38715 | 57429.04 | 10.617
2010 12 26 | 18 31 56 | 38716 | 57430.892 | 10.616
2010 12 26 | 18 31 57 | 38715 | 57429.04 | 10.617
2010 12 26 | 18 31 58 | 38716 | 57430.892 | 10.616
2010 12 26 | 18 31 59 | 38715 | 57429.04 | 10.617
2010 12 26 | 18 32 00 | 38716 | 57430.892 | 10.616
2010 12 26 | 18 32 01 | 38715 | 57429.04 | 10.617
2010 12 26 | 18 32 02 | 38715 | 57429.04 | 10.617
2010 12 26 | 18 32 03 | 38715 | 57429.04 | 10.617
2010 12 26 | 18 32 04 | 38716 | 57430.892 | 10.616
2010 12 26 | 18 32 05 | 38716 | 57430.892 | 10.616
2010 12 26 | 18 32 06 | 38716 | 57430.892 | 10.616
2010 12 26 | 18 32 07 | 38716 | 57430.892 | 10.616
2010 12 26 | 18 32 08 | 38716 | 57430.892 | 10.616
2010 12 26 | 18 32 09 | 38716 | 57430.892 | 10.616
2010 12 26 | 18 32 10 | 38716 | 57430.892 | 10.616
2010 12 26 | 18 32 11 | 38716 | 57430.892 | 10.616
2010 12 26 | 18 32 12 | 38716 | 57430.892 | 10.616
2010 12 26 | 18 32 13 | 38716 | 57430.892 | 10.616
2010 12 26 | 18 32 14 | 38716 | 57430.892 | 10.616
2010 12 26 | 18 32 15 | 38716 | 57430.892 | 10.616
2010 12 26 | 18 32 16 | 38715 | 57429.04 | 10.617
2010 12 26 | 18 32 17 | 38716 | 57430.892 | 10.616
2010 12 26 | 18 32 18 | 38716 | 57430.892 | 10.616
2010 12 26 | 18 32 19 | 38716 | 57430.892 | 10.616
2010 12 26 | 18 32 20 | 38715 | 57429.04 | 10.617
2010 12 26 | 18 32 21 | 38716 | 57430.892 | 10.616
2010 12 26 | 18 32 22 | 38716 | 57430.892 | 10.616
2010 12 26 | 18 32 23 | 38715 | 57429.04 | 10.617
2010 12 26 | 18 32 24 | 38716 | 57430.892 | 10.616
2010 12 26 | 18 32 25 | 38715 | 57429.04 | 10.617
2010 12 26 | 18 32 26 | 38716 | 57430.892 | 10.616
2010 12 26 | 18 32 27 | 38716 | 57430.892 | 10.616
2010 12 26 | 18 32 28 | 38716 | 57430.892 | 10.616
2010 12 26 | 18 32 29 | 38716 | 57430.892 | 10.616
2010 12 26 | 18 32 30 | 38716 | 57430.892 | 10.616
2010 12 26 | 18 32 31 | 38716 | 57430.892 | 10.616
2010 12 26 | 18 32 32 | 38716 | 57430.892 | 10.616
2010 12 26 | 18 32 33 | 38716 | 57430.892 | 10.616
2010 12 26 | 18 32 34 | 38716 | 57430.892 | 10.616
2010 12 26 | 18 32 35 | 38716 | 57430.892 | 10.616
2010 12 26 | 18 32 36 | 38716 | 57430.892 | 10.616
2010 12 26 | 18 32 37 | 38717 | 57432.743 | 10.615
2010 12 26 | 18 32 38 | 38716 | 57430.892 | 10.616
2010 12 26 | 18 32 39 | 38716 | 57430.892 | 10.616
2010 12 26 | 18 32 40 | 38716 | 57430.892 | 10.616
2010 12 26 | 18 32 41 | 38716 | 57430.892 | 10.616
2010 12 26 | 18 32 42 | 38716 | 57430.892 | 10.616
2010 12 26 | 18 32 43 | 38717 | 57432.743 | 10.615
2010 12 26 | 18 32 44 | 38716 | 57430.892 | 10.616
2010 12 26 | 18 32 45 | 38716 | 57430.892 | 10.616
2010 12 26 | 18 32 46 | 38716 | 57430.892 | 10.616
2010 12 26 | 18 32 47 | 38716 | 57430.892 | 10.616
2010 12 26 | 18 32 48 | 38716 | 57430.892 | 10.616
2010 12 26 | 18 32 49 | 38717 | 57432.743 | 10.615
2010 12 26 | 18 32 50 | 38717 | 57432.743 | 10.615
2010 12 26 | 18 32 51 | 38717 | 57432.743 | 10.615
2010 12 26 | 18 32 52 | 38717 | 57432.743 | 10.615
2010 12 26 | 18 32 53 | 38717 | 57432.743 | 10.615
2010 12 26 | 18 32 54 | 38717 | 57432.743 | 10.615
2010 12 26 | 18 32 55 | 38717 | 57432.743 | 10.615
2010 12 26 | 18 32 56 | 38717 | 57432.743 | 10.615
2010 12 26 | 18 32 57 | 38717 | 57432.743 | 10.615
2010 12 26 | 18 32 58 | 38718 | 57434.595 | 10.614
2010 12 26 | 18 32 59 | 38717 | 57432.743 | 10.615
2010 12 26 | 18 33 00 | 38718 | 57434.595 | 10.614
2010 12 26 | 18 33 01 | 38717 | 57432.743 | 10.615
2010 12 26 | 18 33 02 | 38717 | 57432.743 | 10.615
2010 12 26 | 18 33 03 | 38718 | 57434.595 | 10.614
2010 12 26 | 18 33 04 | 38718 | 57434.595 | 10.614
2010 12 26 | 18 33 05 | 38718 | 57434.595 | 10.614
2010 12 26 | 18 33 06 | 38718 | 57434.595 | 10.614
2010 12 26 | 18 33 07 | 38718 | 57434.595 | 10.614
2010 12 26 | 18 33 08 | 38719 | 57436.446 | 10.614
2010 12 26 | 18 33 09 | 38719 | 57436.446 | 10.614
2010 12 26 | 18 33 10 | 38719 | 57436.446 | 10.614
2010 12 26 | 18 33 11 | 38719 | 57436.446 | 10.614
2010 12 26 | 18 33 12 | 38719 | 57436.446 | 10.614
2010 12 26 | 18 33 13 | 38720 | 57438.298 | 10.613
2010 12 26 | 18 33 14 | 38720 | 57438.298 | 10.613
2010 12 26 | 18 33 15 | 38720 | 57438.298 | 10.613
2010 12 26 | 18 33 16 | 38720 | 57438.298 | 10.613
2010 12 26 | 18 33 17 | 38720 | 57438.298 | 10.613
2010 12 26 | 18 33 18 | 38720 | 57438.298 | 10.613
2010 12 26 | 18 33 19 | 38720 | 57438.298 | 10.613
2010 12 26 | 18 33 20 | 38721 | 57440.149 | 10.612
2010 12 26 | 18 33 21 | 38721 | 57440.149 | 10.612
2010 12 26 | 18 33 22 | 38721 | 57440.149 | 10.612
2010 12 26 | 18 33 23 | 38721 | 57440.149 | 10.612
2010 12 26 | 18 33 24 | 38721 | 57440.149 | 10.612
2010 12 26 | 18 33 25 | 38722 | 57442.001 | 10.612
2010 12 26 | 18 33 26 | 38721 | 57440.149 | 10.612
2010 12 26 | 18 33 27 | 38721 | 57440.149 | 10.612
2010 12 26 | 18 33 28 | 38722 | 57442.001 | 10.612
2010 12 26 | 18 33 29 | 38722 | 57442.001 | 10.612
2010 12 26 | 18 33 30 | 38722 | 57442.001 | 10.612
2010 12 26 | 18 33 31 | 38722 | 57442.001 | 10.612
2010 12 26 | 18 33 32 | 38722 | 57442.001 | 10.612
2010 12 26 | 18 33 33 | 38722 | 57442.001 | 10.612
2010 12 26 | 18 33 34 | 38723 | 57443.853 | 10.611
2010 12 26 | 18 33 35 | 38723 | 57443.853 | 10.611
2010 12 26 | 18 33 36 | 38723 | 57443.853 | 10.611
2010 12 26 | 18 33 37 | 38723 | 57443.853 | 10.611
2010 12 26 | 18 33 38 | 38723 | 57443.853 | 10.611
2010 12 26 | 18 33 39 | 38723 | 57443.853 | 10.611
2010 12 26 | 18 33 40 | 38723 | 57443.853 | 10.611
2010 12 26 | 18 33 41 | 38723 | 57443.853 | 10.611
2010 12 26 | 18 33 42 | 38723 | 57443.853 | 10.611
2010 12 26 | 18 33 43 | 38723 | 57443.853 | 10.611
2010 12 26 | 18 33 44 | 38723 | 57443.853 | 10.611
2010 12 26 | 18 33 45 | 38723 | 57443.853 | 10.611
2010 12 26 | 18 33 46 | 38723 | 57443.853 | 10.611
2010 12 26 | 18 33 47 | 38723 | 57443.853 | 10.611
2010 12 26 | 18 33 48 | 38724 | 57445.705 | 10.61
2010 12 26 | 18 33 49 | 38723 | 57443.853 | 10.611
2010 12 26 | 18 33 50 | 38723 | 57443.853 | 10.611
2010 12 26 | 18 33 51 | 38724 | 57445.705 | 10.61
2010 12 26 | 18 33 52 | 38724 | 57445.705 | 10.61
2010 12 26 | 18 33 53 | 38724 | 57445.705 | 10.61
2010 12 26 | 18 33 54 | 38724 | 57445.705 | 10.61
2010 12 26 | 18 33 55 | 38724 | 57445.705 | 10.61
2010 12 26 | 18 33 56 | 38724 | 57445.705 | 10.61
2010 12 26 | 18 33 57 | 38724 | 57445.705 | 10.61
2010 12 26 | 18 33 58 | 38725 | 57447.557 | 10.61
2010 12 26 | 18 33 59 | 38724 | 57445.705 | 10.61
2010 12 26 | 18 34 00 | 38725 | 57447.557 | 10.61
2010 12 26 | 18 34 01 | 38725 | 57447.557 | 10.61
2010 12 26 | 18 34 02 | 38725 | 57447.557 | 10.61
2010 12 26 | 18 34 03 | 38725 | 57447.557 | 10.61
2010 12 26 | 18 34 04 | 38725 | 57447.557 | 10.61
2010 12 26 | 18 34 05 | 38725 | 57447.557 | 10.61
2010 12 26 | 18 34 06 | 38726 | 57449.408 | 10.609
2010 12 26 | 18 34 07 | 38726 | 57449.408 | 10.609
2010 12 26 | 18 34 08 | 38726 | 57449.408 | 10.609
2010 12 26 | 18 34 09 | 38727 | 57451.26 | 10.608
2010 12 26 | 18 34 10 | 38727 | 57451.26 | 10.608
2010 12 26 | 18 34 11 | 38727 | 57451.26 | 10.608
2010 12 26 | 18 34 12 | 38727 | 57451.26 | 10.608
2010 12 26 | 18 34 13 | 38728 | 57453.112 | 10.608
2010 12 26 | 18 34 14 | 38728 | 57453.112 | 10.608
2010 12 26 | 18 34 15 | 38728 | 57453.112 | 10.608
2010 12 26 | 18 34 16 | 38728 | 57453.112 | 10.608
2010 12 26 | 18 34 17 | 38729 | 57454.964 | 10.607
2010 12 26 | 18 34 18 | 38729 | 57454.964 | 10.607
2010 12 26 | 18 34 19 | 38729 | 57454.964 | 10.607
2010 12 26 | 18 34 20 | 38730 | 57456.816 | 10.606
2010 12 26 | 18 34 21 | 38729 | 57454.964 | 10.607
2010 12 26 | 18 34 22 | 38730 | 57456.816 | 10.606
2010 12 26 | 18 34 23 | 38730 | 57456.816 | 10.606
2010 12 26 | 18 34 24 | 38729 | 57454.964 | 10.607
2010 12 26 | 18 34 25 | 38730 | 57456.816 | 10.606
2010 12 26 | 18 34 26 | 38730 | 57456.816 | 10.606
2010 12 26 | 18 34 27 | 38730 | 57456.816 | 10.606
2010 12 26 | 18 34 28 | 38730 | 57456.816 | 10.606
2010 12 26 | 18 34 29 | 38731 | 57458.669 | 10.605
2010 12 26 | 18 34 30 | 38730 | 57456.816 | 10.606
2010 12 26 | 18 34 31 | 38731 | 57458.669 | 10.605
2010 12 26 | 18 34 32 | 38731 | 57458.669 | 10.605
2010 12 26 | 18 34 33 | 38731 | 57458.669 | 10.605
2010 12 26 | 18 34 34 | 38731 | 57458.669 | 10.605
2010 12 26 | 18 34 35 | 38731 | 57458.669 | 10.605
2010 12 26 | 18 34 36 | 38731 | 57458.669 | 10.605
2010 12 26 | 18 34 37 | 38732 | 57460.521 | 10.605
2010 12 26 | 18 34 38 | 38732 | 57460.521 | 10.605
2010 12 26 | 18 34 39 | 38732 | 57460.521 | 10.605
2010 12 26 | 18 34 40 | 38732 | 57460.521 | 10.605
2010 12 26 | 18 34 41 | 38733 | 57462.373 | 10.604
2010 12 26 | 18 34 42 | 38733 | 57462.373 | 10.604
2010 12 26 | 18 34 43 | 38733 | 57462.373 | 10.604
2010 12 26 | 18 34 44 | 38733 | 57462.373 | 10.604
2010 12 26 | 18 34 45 | 38733 | 57462.373 | 10.604
2010 12 26 | 18 34 46 | 38733 | 57462.373 | 10.604
2010 12 26 | 18 34 47 | 38734 | 57464.225 | 10.603
2010 12 26 | 18 34 48 | 38733 | 57462.373 | 10.604
2010 12 26 | 18 34 49 | 38734 | 57464.225 | 10.603
2010 12 26 | 18 34 50 | 38734 | 57464.225 | 10.603
2010 12 26 | 18 34 51 | 38734 | 57464.225 | 10.603
2010 12 26 | 18 34 52 | 38733 | 57462.373 | 10.604
2010 12 26 | 18 34 53 | 38734 | 57464.225 | 10.603
2010 12 26 | 18 34 54 | 38734 | 57464.225 | 10.603
2010 12 26 | 18 34 55 | 38734 | 57464.225 | 10.603
2010 12 26 | 18 34 56 | 38734 | 57464.225 | 10.603
2010 12 26 | 18 34 57 | 38734 | 57464.225 | 10.603
2010 12 26 | 18 34 58 | 38734 | 57464.225 | 10.603
2010 12 26 | 18 34 59 | 38734 | 57464.225 | 10.603
2010 12 26 | 18 35 00 | 38734 | 57464.225 | 10.603
2010 12 26 | 18 35 01 | 38734 | 57464.225 | 10.603
2010 12 26 | 18 35 02 | 38735 | 57466.077 | 10.603
2010 12 26 | 18 35 03 | 38735 | 57466.077 | 10.603
2010 12 26 | 18 35 04 | 38735 | 57466.077 | 10.603
2010 12 26 | 18 35 05 | 38735 | 57466.077 | 10.603
2010 12 26 | 18 35 06 | 38735 | 57466.077 | 10.603
2010 12 26 | 18 35 07 | 38736 | 57467.93 | 10.602
2010 12 26 | 18 35 08 | 38736 | 57467.93 | 10.602
2010 12 26 | 18 35 09 | 38736 | 57467.93 | 10.602
2010 12 26 | 18 35 10 | 38736 | 57467.93 | 10.602
2010 12 26 | 18 35 11 | 38736 | 57467.93 | 10.602
2010 12 26 | 18 35 12 | 38736 | 57467.93 | 10.602
2010 12 26 | 18 35 13 | 38736 | 57467.93 | 10.602
2010 12 26 | 18 35 14 | 38736 | 57467.93 | 10.602
2010 12 26 | 18 35 15 | 38736 | 57467.93 | 10.602
2010 12 26 | 18 35 16 | 38737 | 57469.782 | 10.601
2010 12 26 | 18 35 17 | 38737 | 57469.782 | 10.601
2010 12 26 | 18 35 18 | 38737 | 57469.782 | 10.601
2010 12 26 | 18 35 19 | 38738 | 57471.635 | 10.601
2010 12 26 | 18 35 20 | 38738 | 57471.635 | 10.601
2010 12 26 | 18 35 21 | 38738 | 57471.635 | 10.601
2010 12 26 | 18 35 22 | 38738 | 57471.635 | 10.601
2010 12 26 | 18 35 23 | 38739 | 57473.487 | 10.6
2010 12 26 | 18 35 24 | 38738 | 57471.635 | 10.601
2010 12 26 | 18 35 25 | 38739 | 57473.487 | 10.6
2010 12 26 | 18 35 26 | 38739 | 57473.487 | 10.6
2010 12 26 | 18 35 27 | 38740 | 57475.34 | 10.599
2010 12 26 | 18 35 28 | 38740 | 57475.34 | 10.599
2010 12 26 | 18 35 29 | 38740 | 57475.34 | 10.599
2010 12 26 | 18 35 30 | 38740 | 57475.34 | 10.599
2010 12 26 | 18 35 31 | 38740 | 57475.34 | 10.599
2010 12 26 | 18 35 32 | 38741 | 57477.192 | 10.599
2010 12 26 | 18 35 33 | 38740 | 57475.34 | 10.599
2010 12 26 | 18 35 34 | 38740 | 57475.34 | 10.599
2010 12 26 | 18 35 35 | 38740 | 57475.34 | 10.599
2010 12 26 | 18 35 36 | 38741 | 57477.192 | 10.599
2010 12 26 | 18 35 37 | 38741 | 57477.192 | 10.599
2010 12 26 | 18 35 38 | 38741 | 57477.192 | 10.599
2010 12 26 | 18 35 39 | 38741 | 57477.192 | 10.599
2010 12 26 | 18 35 40 | 38741 | 57477.192 | 10.599
2010 12 26 | 18 35 41 | 38741 | 57477.192 | 10.599
2010 12 26 | 18 35 42 | 38742 | 57479.045 | 10.598
2010 12 26 | 18 35 43 | 38741 | 57477.192 | 10.599
2010 12 26 | 18 35 44 | 38742 | 57479.045 | 10.598
2010 12 26 | 18 35 45 | 38742 | 57479.045 | 10.598
2010 12 26 | 18 35 46 | 38742 | 57479.045 | 10.598
2010 12 26 | 18 35 47 | 38742 | 57479.045 | 10.598
2010 12 26 | 18 35 48 | 38742 | 57479.045 | 10.598
2010 12 26 | 18 35 49 | 38742 | 57479.045 | 10.598
2010 12 26 | 18 35 50 | 38742 | 57479.045 | 10.598
2010 12 26 | 18 35 51 | 38742 | 57479.045 | 10.598
2010 12 26 | 18 35 52 | 38742 | 57479.045 | 10.598
2010 12 26 | 18 35 53 | 38742 | 57479.045 | 10.598
2010 12 26 | 18 35 54 | 38743 | 57480.897 | 10.597
2010 12 26 | 18 35 55 | 38743 | 57480.897 | 10.597
2010 12 26 | 18 35 56 | 38743 | 57480.897 | 10.597
2010 12 26 | 18 35 57 | 38743 | 57480.897 | 10.597
2010 12 26 | 18 35 58 | 38743 | 57480.897 | 10.597
2010 12 26 | 18 35 59 | 38743 | 57480.897 | 10.597
2010 12 26 | 18 36 00 | 38743 | 57480.897 | 10.597
2010 12 26 | 18 36 01 | 38743 | 57480.897 | 10.597
2010 12 26 | 18 36 02 | 38744 | 57482.75 | 10.596
2010 12 26 | 18 36 03 | 38744 | 57482.75 | 10.596
2010 12 26 | 18 36 04 | 38743 | 57480.897 | 10.597
2010 12 26 | 18 36 05 | 38744 | 57482.75 | 10.596
2010 12 26 | 18 36 06 | 38744 | 57482.75 | 10.596
2010 12 26 | 18 36 07 | 38744 | 57482.75 | 10.596
2010 12 26 | 18 36 08 | 38744 | 57482.75 | 10.596
2010 12 26 | 18 36 09 | 38745 | 57484.603 | 10.596
2010 12 26 | 18 36 10 | 38745 | 57484.603 | 10.596
2010 12 26 | 18 36 11 | 38745 | 57484.603 | 10.596
2010 12 26 | 18 36 12 | 38745 | 57484.603 | 10.596
2010 12 26 | 18 36 13 | 38745 | 57484.603 | 10.596
2010 12 26 | 18 36 14 | 38744 | 57482.75 | 10.596
2010 12 26 | 18 36 15 | 38745 | 57484.603 | 10.596
2010 12 26 | 18 36 16 | 38745 | 57484.603 | 10.596
2010 12 26 | 18 36 17 | 38745 | 57484.603 | 10.596
2010 12 26 | 18 36 18 | 38745 | 57484.603 | 10.596
2010 12 26 | 18 36 19 | 38745 | 57484.603 | 10.596
2010 12 26 | 18 36 20 | 38745 | 57484.603 | 10.596
2010 12 26 | 18 36 21 | 38745 | 57484.603 | 10.596
2010 12 26 | 18 36 22 | 38745 | 57484.603 | 10.596
2010 12 26 | 18 36 23 | 38745 | 57484.603 | 10.596
2010 12 26 | 18 36 24 | 38746 | 57486.456 | 10.595
2010 12 26 | 18 36 25 | 38746 | 57486.456 | 10.595
2010 12 26 | 18 36 26 | 38745 | 57484.603 | 10.596
2010 12 26 | 18 36 27 | 38746 | 57486.456 | 10.595
2010 12 26 | 18 36 28 | 38746 | 57486.456 | 10.595
2010 12 26 | 18 36 29 | 38747 | 57488.309 | 10.594
2010 12 26 | 18 36 30 | 38746 | 57486.456 | 10.595
2010 12 26 | 18 36 31 | 38746 | 57486.456 | 10.595
2010 12 26 | 18 36 32 | 38746 | 57486.456 | 10.595
2010 12 26 | 18 36 33 | 38746 | 57486.456 | 10.595
2010 12 26 | 18 36 34 | 38746 | 57486.456 | 10.595
2010 12 26 | 18 36 35 | 38746 | 57486.456 | 10.595
2010 12 26 | 18 36 36 | 38747 | 57488.309 | 10.594
2010 12 26 | 18 36 37 | 38746 | 57486.456 | 10.595
2010 12 26 | 18 36 38 | 38746 | 57486.456 | 10.595
2010 12 26 | 18 36 39 | 38747 | 57488.309 | 10.594
2010 12 26 | 18 36 40 | 38747 | 57488.309 | 10.594
2010 12 26 | 18 36 41 | 38747 | 57488.309 | 10.594
2010 12 26 | 18 36 42 | 38747 | 57488.309 | 10.594
2010 12 26 | 18 36 43 | 38746 | 57486.456 | 10.595
2010 12 26 | 18 36 44 | 38747 | 57488.309 | 10.594
2010 12 26 | 18 36 45 | 38747 | 57488.309 | 10.594
2010 12 26 | 18 36 46 | 38747 | 57488.309 | 10.594
2010 12 26 | 18 36 47 | 38747 | 57488.309 | 10.594
2010 12 26 | 18 36 48 | 38747 | 57488.309 | 10.594
2010 12 26 | 18 36 49 | 38747 | 57488.309 | 10.594
2010 12 26 | 18 36 50 | 38747 | 57488.309 | 10.594
2010 12 26 | 18 36 51 | 38747 | 57488.309 | 10.594
2010 12 26 | 18 36 52 | 38747 | 57488.309 | 10.594
2010 12 26 | 18 36 53 | 38747 | 57488.309 | 10.594
2010 12 26 | 18 36 54 | 38747 | 57488.309 | 10.594
2010 12 26 | 18 36 55 | 38747 | 57488.309 | 10.594
2010 12 26 | 18 36 56 | 38747 | 57488.309 | 10.594
2010 12 26 | 18 36 57 | 38747 | 57488.309 | 10.594
2010 12 26 | 18 36 58 | 38748 | 57490.162 | 10.594
2010 12 26 | 18 36 59 | 38747 | 57488.309 | 10.594
2010 12 26 | 18 37 00 | 38748 | 57490.162 | 10.594
2010 12 26 | 18 37 01 | 38748 | 57490.162 | 10.594
2010 12 26 | 18 37 02 | 38748 | 57490.162 | 10.594
2010 12 26 | 18 37 03 | 38748 | 57490.162 | 10.594
2010 12 26 | 18 37 04 | 38748 | 57490.162 | 10.594
2010 12 26 | 18 37 05 | 38747 | 57488.309 | 10.594
2010 12 26 | 18 37 06 | 38748 | 57490.162 | 10.594
2010 12 26 | 18 37 07 | 38748 | 57490.162 | 10.594
2010 12 26 | 18 37 08 | 38748 | 57490.162 | 10.594
2010 12 26 | 18 37 09 | 38748 | 57490.162 | 10.594
2010 12 26 | 18 37 10 | 38748 | 57490.162 | 10.594
2010 12 26 | 18 37 11 | 38748 | 57490.162 | 10.594
2010 12 26 | 18 37 12 | 38748 | 57490.162 | 10.594
2010 12 26 | 18 37 13 | 38748 | 57490.162 | 10.594
2010 12 26 | 18 37 14 | 38748 | 57490.162 | 10.594
2010 12 26 | 18 37 15 | 38749 | 57492.014 | 10.593
2010 12 26 | 18 37 16 | 38749 | 57492.014 | 10.593
2010 12 26 | 18 37 17 | 38749 | 57492.014 | 10.593
2010 12 26 | 18 37 18 | 38750 | 57493.867 | 10.592
2010 12 26 | 18 37 19 | 38749 | 57492.014 | 10.593
2010 12 26 | 18 37 20 | 38750 | 57493.867 | 10.592
2010 12 26 | 18 37 21 | 38750 | 57493.867 | 10.592
2010 12 26 | 18 37 22 | 38750 | 57493.867 | 10.592
2010 12 26 | 18 37 23 | 38750 | 57493.867 | 10.592
2010 12 26 | 18 37 24 | 38750 | 57493.867 | 10.592
2010 12 26 | 18 37 25 | 38750 | 57493.867 | 10.592
2010 12 26 | 18 37 26 | 38750 | 57493.867 | 10.592
2010 12 26 | 18 37 27 | 38750 | 57493.867 | 10.592
2010 12 26 | 18 37 28 | 38750 | 57493.867 | 10.592
2010 12 26 | 18 37 29 | 38750 | 57493.867 | 10.592
2010 12 26 | 18 37 30 | 38750 | 57493.867 | 10.592
2010 12 26 | 18 37 31 | 38750 | 57493.867 | 10.592
2010 12 26 | 18 37 32 | 38750 | 57493.867 | 10.592
2010 12 26 | 18 37 33 | 38750 | 57493.867 | 10.592
2010 12 26 | 18 37 34 | 38750 | 57493.867 | 10.592
2010 12 26 | 18 37 35 | 38750 | 57493.867 | 10.592
2010 12 26 | 18 37 36 | 38750 | 57493.867 | 10.592
2010 12 26 | 18 37 37 | 38750 | 57493.867 | 10.592
2010 12 26 | 18 37 38 | 38749 | 57492.014 | 10.593
2010 12 26 | 18 37 39 | 38750 | 57493.867 | 10.592
2010 12 26 | 18 37 40 | 38750 | 57493.867 | 10.592
2010 12 26 | 18 37 41 | 38750 | 57493.867 | 10.592
2010 12 26 | 18 37 42 | 38751 | 57495.72 | 10.592
2010 12 26 | 18 37 43 | 38750 | 57493.867 | 10.592
2010 12 26 | 18 37 44 | 38750 | 57493.867 | 10.592
2010 12 26 | 18 37 45 | 38750 | 57493.867 | 10.592
2010 12 26 | 18 37 46 | 38750 | 57493.867 | 10.592
2010 12 26 | 18 37 47 | 38750 | 57493.867 | 10.592
2010 12 26 | 18 37 48 | 38750 | 57493.867 | 10.592
2010 12 26 | 18 37 49 | 38750 | 57493.867 | 10.592
2010 12 26 | 18 37 50 | 38750 | 57493.867 | 10.592
2010 12 26 | 18 37 51 | 38749 | 57492.014 | 10.593
2010 12 26 | 18 37 52 | 38750 | 57493.867 | 10.592
2010 12 26 | 18 37 53 | 38750 | 57493.867 | 10.592
2010 12 26 | 18 37 54 | 38750 | 57493.867 | 10.592
2010 12 26 | 18 37 55 | 38750 | 57493.867 | 10.592
2010 12 26 | 18 37 56 | 38750 | 57493.867 | 10.592
2010 12 26 | 18 37 57 | 38750 | 57493.867 | 10.592
2010 12 26 | 18 37 58 | 38750 | 57493.867 | 10.592
2010 12 26 | 18 37 59 | 38751 | 57495.72 | 10.592
2010 12 26 | 18 38 00 | 38751 | 57495.72 | 10.592
2010 12 26 | 18 38 01 | 38750 | 57493.867 | 10.592
2010 12 26 | 18 38 02 | 38751 | 57495.72 | 10.592
2010 12 26 | 18 38 03 | 38751 | 57495.72 | 10.592
2010 12 26 | 18 38 04 | 38754 | 57501.28 | 10.59
2010 12 26 | 18 38 05 | 38765 | 57521.668 | 10.582
2010 12 26 | 18 38 06 | 38789 | 57566.17 | 10.565
2010 12 26 | 18 38 07 | 38812 | 57608.843 | 10.549
2010 12 26 | 18 38 08 | 38825 | 57632.973 | 10.541
2010 12 26 | 18 38 09 | 38830 | 57642.256 | 10.537
2010 12 26 | 18 38 10 | 38832 | 57645.969 | 10.536
2010 12 26 | 18 38 11 | 38833 | 57647.826 | 10.535
2010 12 26 | 18 38 12 | 38833 | 57647.826 | 10.535
2010 12 26 | 18 38 13 | 38831 | 57644.112 | 10.536
2010 12 26 | 18 38 14 | 38828 | 57638.542 | 10.538
2010 12 26 | 18 38 15 | 38825 | 57632.973 | 10.541
2010 12 26 | 18 38 16 | 38823 | 57629.26 | 10.542
2010 12 26 | 18 38 17 | 38820 | 57623.691 | 10.544
2010 12 26 | 18 38 18 | 38816 | 57616.266 | 10.547
2010 12 26 | 18 38 19 | 38812 | 57608.843 | 10.549
2010 12 26 | 18 38 20 | 38808 | 57601.42 | 10.552
2010 12 26 | 18 38 21 | 38804 | 57593.997 | 10.555
2010 12 26 | 18 38 22 | 38800 | 57586.576 | 10.558
2010 12 26 | 18 38 23 | 38795 | 57577.3 | 10.561
2010 12 26 | 18 38 24 | 38791 | 57569.88 | 10.564
2010 12 26 | 18 38 25 | 38788 | 57564.315 | 10.566
2010 12 26 | 18 38 26 | 38787 | 57562.46 | 10.567
2010 12 26 | 18 38 27 | 38787 | 57562.46 | 10.567
2010 12 26 | 18 38 28 | 38790 | 57568.025 | 10.565
2010 12 26 | 18 38 29 | 38793 | 57573.59 | 10.563
2010 12 26 | 18 38 30 | 38796 | 57579.155 | 10.561
2010 12 26 | 18 38 31 | 38797 | 57581.01 | 10.56
2010 12 26 | 18 38 32 | 38799 | 57584.72 | 10.558
2010 12 26 | 18 38 33 | 38802 | 57590.286 | 10.556
2010 12 26 | 18 38 34 | 38806 | 57597.708 | 10.554
2010 12 26 | 18 38 35 | 38805 | 57595.853 | 10.554
2010 12 26 | 18 38 36 | 38799 | 57584.72 | 10.558
2010 12 26 | 18 38 37 | 38790 | 57568.025 | 10.565
2010 12 26 | 18 38 38 | 38781 | 57551.333 | 10.571
2010 12 26 | 18 38 39 | 38766 | 57523.522 | 10.581
2010 12 26 | 18 38 40 | 38749 | 57492.014 | 10.593
2010 12 26 | 18 38 41 | 38732 | 57460.521 | 10.605
2010 12 26 | 18 38 42 | 38712 | 57423.486 | 10.619
2010 12 26 | 18 38 43 | 38655 | 57318.038 | 10.658
2010 12 26 | 18 38 44 | 38607 | 57229.356 | 10.691
2010 12 26 | 18 38 45 | 38573 | 57166.603 | 10.715
2010 12 26 | 18 38 46 | 38545 | 57114.963 | 10.734
2010 12 26 | 18 38 47 | 38520 | 57068.887 | 10.751
2010 12 26 | 18 38 48 | 38496 | 57024.68 | 10.768
2010 12 26 | 18 38 49 | 38473 | 56982.34 | 10.784
2010 12 26 | 18 38 50 | 38449 | 56938.185 | 10.801
2010 12 26 | 18 38 51 | 38423 | 56890.38 | 10.819
2010 12 26 | 18 38 52 | 38397 | 56842.605 | 10.837
2010 12 26 | 18 38 53 | 38367 | 56787.519 | 10.858
2010 12 26 | 18 38 54 | 38336 | 56730.639 | 10.879
2010 12 26 | 18 38 55 | 38302 | 56668.304 | 10.903
2010 12 26 | 18 38 56 | 38269 | 56607.853 | 10.926
2010 12 26 | 18 38 57 | 38233 | 56541.963 | 10.951
2010 12 26 | 18 38 58 | 38187 | 56457.855 | 10.983
2010 12 26 | 18 38 59 | 38129 | 56351.941 | 11.023
2010 12 26 | 18 39 00 | 38053 | 56213.386 | 11.076
2010 12 26 | 18 39 01 | 37979 | 56078.725 | 11.127
2010 12 26 | 18 39 02 | 37916 | 55964.275 | 11.171
2010 12 26 | 18 39 03 | 37863 | 55868.128 | 11.208
2010 12 26 | 18 39 04 | 37814 | 55779.349 | 11.243
2010 12 26 | 18 39 05 | 37770 | 55699.719 | 11.273
2010 12 26 | 18 39 06 | 37728 | 55623.79 | 11.303
2010 12 26 | 18 39 07 | 37686 | 55547.938 | 11.332
2010 12 26 | 18 39 08 | 37648 | 55479.377 | 11.359
2010 12 26 | 18 39 09 | 37613 | 55416.286 | 11.383
2010 12 26 | 18 39 10 | 37582 | 55360.45 | 11.405
2010 12 26 | 18 39 11 | 37553 | 55308.254 | 11.425
2010 12 26 | 18 39 12 | 37525 | 55257.894 | 11.445
2010 12 26 | 18 39 13 | 37497 | 55207.568 | 11.464
2010 12 26 | 18 39 14 | 37468 | 55155.481 | 11.485
2010 12 26 | 18 39 15 | 37441 | 55107.019 | 11.504
2010 12 26 | 18 39 16 | 37415 | 55060.383 | 11.522
2010 12 26 | 18 39 17 | 37388 | 55011.984 | 11.541
2010 12 26 | 18 39 18 | 37362 | 54965.407 | 11.559
2010 12 26 | 18 39 19 | 37336 | 54918.86 | 11.577
2010 12 26 | 18 39 20 | 37309 | 54870.554 | 11.596
2010 12 26 | 18 39 21 | 37282 | 54822.28 | 11.615
2010 12 26 | 18 39 22 | 37254 | 54772.251 | 11.635
2010 12 26 | 18 39 23 | 37229 | 54727.612 | 11.653
2010 12 26 | 18 39 24 | 37202 | 54679.432 | 11.672
2010 12 26 | 18 39 25 | 37176 | 54633.066 | 11.69
2010 12 26 | 18 39 26 | 37151 | 54588.511 | 11.708
2010 12 26 | 18 39 27 | 37126 | 54543.983 | 11.725
2010 12 26 | 18 39 28 | 37101 | 54499.482 | 11.743
2010 12 26 | 18 39 29 | 37075 | 54453.23 | 11.761
2010 12 26 | 18 39 30 | 37050 | 54408.784 | 11.779
2010 12 26 | 18 39 31 | 37025 | 54364.366 | 11.796
2010 12 26 | 18 39 32 | 37000 | 54319.974 | 11.814
2010 12 26 | 18 39 33 | 36976 | 54277.383 | 11.831
2010 12 26 | 18 39 34 | 36953 | 54236.59 | 11.847
2010 12 26 | 18 39 35 | 36931 | 54197.593 | 11.863
2010 12 26 | 18 39 36 | 36909 | 54158.615 | 11.878
2010 12 26 | 18 39 37 | 36887 | 54119.659 | 11.894
2010 12 26 | 18 39 38 | 36866 | 54082.493 | 11.909
2010 12 26 | 18 39 39 | 36846 | 54047.114 | 11.923
2010 12 26 | 18 39 40 | 36825 | 54009.985 | 11.938
2010 12 26 | 18 39 41 | 36806 | 53976.408 | 11.951
2010 12 26 | 18 39 42 | 36786 | 53941.08 | 11.965
2010 12 26 | 18 39 43 | 36768 | 53909.3 | 11.978
2010 12 26 | 18 39 44 | 36750 | 53877.534 | 11.991
2010 12 26 | 18 39 45 | 36731 | 53844.018 | 12.004
2010 12 26 | 18 39 46 | 36713 | 53812.28 | 12.017
2010 12 26 | 18 39 47 | 36695 | 53780.556 | 12.03
2010 12 26 | 18 39 48 | 36678 | 53750.607 | 12.042
2010 12 26 | 18 39 49 | 36663 | 53724.192 | 12.052
2010 12 26 | 18 39 50 | 36648 | 53697.786 | 12.063
2010 12 26 | 18 39 51 | 36632 | 53669.631 | 12.074
2010 12 26 | 18 39 52 | 36617 | 53643.245 | 12.085
2010 12 26 | 18 39 53 | 36601 | 53615.111 | 12.096
2010 12 26 | 18 39 54 | 36585 | 53586.987 | 12.107
2010 12 26 | 18 39 55 | 36570 | 53560.631 | 12.118
2010 12 26 | 18 39 56 | 36555 | 53534.285 | 12.129
2010 12 26 | 18 39 57 | 36541 | 53509.703 | 12.139
2010 12 26 | 18 39 58 | 36527 | 53485.13 | 12.149
2010 12 26 | 18 39 59 | 36513 | 53460.565 | 12.159
2010 12 26 | 18 40 00 | 36499 | 53436.009 | 12.168
2010 12 26 | 18 40 01 | 36485 | 53411.461 | 12.178
2010 12 26 | 18 40 02 | 36472 | 53388.674 | 12.188
2010 12 26 | 18 40 03 | 36458 | 53364.141 | 12.198
2010 12 26 | 18 40 04 | 36443 | 53337.866 | 12.208
2010 12 26 | 18 40 05 | 36427 | 53309.85 | 12.22
2010 12 26 | 18 40 06 | 36412 | 53283.594 | 12.23
2010 12 26 | 18 40 07 | 36398 | 53259.097 | 12.24
2010 12 26 | 18 40 08 | 36385 | 53236.358 | 12.249
2010 12 26 | 18 40 09 | 36370 | 53210.128 | 12.26
2010 12 26 | 18 40 10 | 36354 | 53182.161 | 12.271
2010 12 26 | 18 40 11 | 36339 | 53155.952 | 12.282
2010 12 26 | 18 40 12 | 36325 | 53131.498 | 12.292
2010 12 26 | 18 40 13 | 36313 | 53110.544 | 12.301
2010 12 26 | 18 40 14 | 36300 | 53087.851 | 12.31
2010 12 26 | 18 40 15 | 36289 | 53068.655 | 12.318
2010 12 26 | 18 40 16 | 36277 | 53047.719 | 12.326
2010 12 26 | 18 40 17 | 36264 | 53025.046 | 12.336
2010 12 26 | 18 40 18 | 36251 | 53002.38 | 12.345
2010 12 26 | 18 40 19 | 36239 | 52981.463 | 12.353
2010 12 26 | 18 40 20 | 36227 | 52960.553 | 12.362
2010 12 26 | 18 40 21 | 36216 | 52941.39 | 12.37
2010 12 26 | 18 40 22 | 36205 | 52922.233 | 12.378
2010 12 26 | 18 40 23 | 36195 | 52904.821 | 12.385
2010 12 26 | 18 40 24 | 36183 | 52883.933 | 12.393
2010 12 26 | 18 40 25 | 36171 | 52863.051 | 12.402
2010 12 26 | 18 40 26 | 36160 | 52843.914 | 12.41
2010 12 26 | 18 40 27 | 36148 | 52823.043 | 12.418
2010 12 26 | 18 40 28 | 36137 | 52803.917 | 12.426
2010 12 26 | 18 40 29 | 36127 | 52786.534 | 12.433
2010 12 26 | 18 40 30 | 36116 | 52767.417 | 12.441
2010 12 26 | 18 40 31 | 36105 | 52748.305 | 12.449
2010 12 26 | 18 40 32 | 36093 | 52727.462 | 12.457
2010 12 26 | 18 40 33 | 36080 | 52704.889 | 12.467
2010 12 26 | 18 40 34 | 36069 | 52685.794 | 12.474
2010 12 26 | 18 40 35 | 36058 | 52666.704 | 12.482
2010 12 26 | 18 40 36 | 36049 | 52651.089 | 12.489
2010 12 26 | 18 40 37 | 36039 | 52633.742 | 12.496
2010 12 26 | 18 40 38 | 36030 | 52618.134 | 12.502
2010 12 26 | 18 40 39 | 36019 | 52599.062 | 12.51
2010 12 26 | 18 40 40 | 36009 | 52581.728 | 12.517
2010 12 26 | 18 40 41 | 35997 | 52560.933 | 12.526
2010 12 26 | 18 40 42 | 35983 | 52536.679 | 12.536
2010 12 26 | 18 40 43 | 35966 | 52507.239 | 12.548
2010 12 26 | 18 40 44 | 35947 | 52474.35 | 12.562
2010 12 26 | 18 40 45 | 35925 | 52436.287 | 12.577
2010 12 26 | 18 40 46 | 35904 | 52399.972 | 12.592
2010 12 26 | 18 40 47 | 35880 | 52358.492 | 12.61
2010 12 26 | 18 40 48 | 35833 | 52277.33 | 12.643
2010 12 26 | 18 40 49 | 35784 | 52192.811 | 12.678
2010 12 26 | 18 40 50 | 35741 | 52118.722 | 12.709
2010 12 26 | 18 40 51 | 35702 | 52051.592 | 12.737
2010 12 26 | 18 40 52 | 35670 | 51996.557 | 12.76
2010 12 26 | 18 40 53 | 35642 | 51948.436 | 12.78
2010 12 26 | 18 40 54 | 35618 | 51907.216 | 12.797
2010 12 26 | 18 40 55 | 35596 | 51869.45 | 12.813
2010 12 26 | 18 40 56 | 35576 | 51835.136 | 12.827
2010 12 26 | 18 40 57 | 35555 | 51799.123 | 12.842
2010 12 26 | 18 40 58 | 35532 | 51759.701 | 12.859
2010 12 26 | 18 40 59 | 35508 | 51718.588 | 12.876
2010 12 26 | 18 41 00 | 35479 | 51668.942 | 12.897
2010 12 26 | 18 41 01 | 35448 | 51615.909 | 12.919
2010 12 26 | 18 41 02 | 35414 | 51557.789 | 12.944
2010 12 26 | 18 41 03 | 35377 | 51494.595 | 12.97
2010 12 26 | 18 41 04 | 35203 | 51198.155 | 13.096
2010 12 26 | 18 41 05 | 34499 | 50011.17 | 13.606
2010 12 26 | 18 41 06 | 33587 | 48502.446 | 14.275
2010 12 26 | 18 41 07 | 32688 | 47046.293 | 14.943
2010 12 26 | 18 41 08 | 31863 | 45736.322 | 15.564
2010 12 26 | 18 41 09 | 31129 | 44591.431 | 16.123
2010 12 26 | 18 41 10 | 30496 | 43619.263 | 16.61
2010 12 26 | 18 41 11 | 29955 | 42799.297 | 17.031
2010 12 26 | 18 41 12 | 29487 | 42097.933 | 17.398
2010 12 26 | 18 41 13 | 29084 | 41499.807 | 17.716
2010 12 26 | 18 41 14 | 28730 | 40978.793 | 17.998
2010 12 26 | 18 41 15 | 28419 | 40524.411 | 18.247
2010 12 26 | 18 41 16 | 28137 | 40115.077 | 18.473
2010 12 26 | 18 41 17 | 27878 | 39741.351 | 18.683
2010 12 26 | 18 41 18 | 27651 | 39415.535 | 18.867
2010 12 26 | 18 41 19 | 27458 | 39139.786 | 19.025
2010 12 26 | 18 41 20 | 27294 | 38906.378 | 19.159
2010 12 26 | 18 41 21 | 27149 | 38700.703 | 19.278
2010 12 26 | 18 41 22 | 27012 | 38506.968 | 19.39
2010 12 26 | 18 41 23 | 26882 | 38323.663 | 19.498
2010 12 26 | 18 41 24 | 26757 | 38147.894 | 19.601
2010 12 26 | 18 41 25 | 26640 | 37983.803 | 19.698
2010 12 26 | 18 41 26 | 26524 | 37821.523 | 19.794
2010 12 26 | 18 41 27 | 26414 | 37668.01 | 19.886
2010 12 26 | 18 41 28 | 26327 | 37546.853 | 19.959
2010 12 26 | 18 41 29 | 26260 | 37453.702 | 20.015
2010 12 26 | 18 41 30 | 26200 | 37370.397 | 20.065
2010 12 26 | 18 41 31 | 26144 | 37292.742 | 20.112
2010 12 26 | 18 41 32 | 26095 | 37224.871 | 20.153
2010 12 26 | 18 41 33 | 26047 | 37158.454 | 20.193
2010 12 26 | 18 41 34 | 25998 | 37090.724 | 20.234
2010 12 26 | 18 41 35 | 25950 | 37024.444 | 20.275
2010 12 26 | 18 41 36 | 25907 | 36965.127 | 20.311
2010 12 26 | 18 41 37 | 25865 | 36907.242 | 20.346
2010 12 26 | 18 41 38 | 25820 | 36845.28 | 20.384
2010 12 26 | 18 41 39 | 25778 | 36787.502 | 20.42
2010 12 26 | 18 41 40 | 25746 | 36743.516 | 20.447
2010 12 26 | 18 41 41 | 25720 | 36707.799 | 20.469
2010 12 26 | 18 41 42 | 25699 | 36678.965 | 20.486
2010 12 26 | 18 41 43 | 25683 | 36657.006 | 20.5
2010 12 26 | 18 41 44 | 25666 | 36633.681 | 20.514
2010 12 26 | 18 41 45 | 25648 | 36608.995 | 20.53
2010 12 26 | 18 41 46 | 25631 | 36585.688 | 20.544
2010 12 26 | 18 41 47 | 25615 | 36563.76 | 20.557
2010 12 26 | 18 41 48 | 25604 | 36548.689 | 20.567
2010 12 26 | 18 41 49 | 25592 | 36532.252 | 20.577
2010 12 26 | 18 41 50 | 25580 | 36515.819 | 20.587
2010 12 26 | 18 41 51 | 25566 | 36496.652 | 20.599
2010 12 26 | 18 41 52 | 25550 | 36474.754 | 20.613
2010 12 26 | 18 41 53 | 25533 | 36451.496 | 20.627
2010 12 26 | 18 41 54 | 25517 | 36429.614 | 20.641
2010 12 26 | 18 41 55 | 25506 | 36414.575 | 20.65
2010 12 26 | 18 41 56 | 25499 | 36405.006 | 20.656
2010 12 26 | 18 41 57 | 25490 | 36392.705 | 20.663
2010 12 26 | 18 41 58 | 25484 | 36384.506 | 20.669
2010 12 26 | 18 41 59 | 25483 | 36383.139 | 20.669
2010 12 26 | 18 42 00 | 25488 | 36389.972 | 20.665
2010 12 26 | 18 42 01 | 25492 | 36395.438 | 20.662
2010 12 26 | 18 42 02 | 25491 | 36394.072 | 20.663
2010 12 26 | 18 42 03 | 25488 | 36389.972 | 20.665
2010 12 26 | 18 42 04 | 25483 | 36383.139 | 20.669
2010 12 26 | 18 42 05 | 25478 | 36376.308 | 20.674
2010 12 26 | 18 42 06 | 25470 | 36365.378 | 20.68
2010 12 26 | 18 42 07 | 25458 | 36348.988 | 20.691
2010 12 26 | 18 42 08 | 25441 | 36325.776 | 20.705
2010 12 26 | 18 42 09 | 25425 | 36303.936 | 20.719
2010 12 26 | 18 42 10 | 25409 | 36282.104 | 20.732
2010 12 26 | 18 42 11 | 25395 | 36263.007 | 20.744
2010 12 26 | 18 42 12 | 25383 | 36246.643 | 20.754
2010 12 26 | 18 42 13 | 25373 | 36233.009 | 20.763
2010 12 26 | 18 42 14 | 25364 | 36220.742 | 20.771
2010 12 26 | 18 42 15 | 25357 | 36211.202 | 20.777
2010 12 26 | 18 42 16 | 25349 | 36200.301 | 20.783
2010 12 26 | 18 42 17 | 25340 | 36188.039 | 20.791
2010 12 26 | 18 42 18 | 25331 | 36175.78 | 20.799
2010 12 26 | 18 42 19 | 25322 | 36163.523 | 20.806
2010 12 26 | 18 42 20 | 25315 | 36153.992 | 20.812
2010 12 26 | 18 42 21 | 25308 | 36144.461 | 20.818
2010 12 26 | 18 42 22 | 25302 | 36136.294 | 20.823
2010 12 26 | 18 42 23 | 25300 | 36133.572 | 20.825
2010 12 26 | 18 42 24 | 25298 | 36130.85 | 20.827
2010 12 26 | 18 42 25 | 25295 | 36126.767 | 20.829
2010 12 26 | 18 42 26 | 25289 | 36118.601 | 20.835
2010 12 26 | 18 42 27 | 25283 | 36110.437 | 20.84
2010 12 26 | 18 42 28 | 25275 | 36099.553 | 20.847
2010 12 26 | 18 42 29 | 25268 | 36090.031 | 20.852
2010 12 26 | 18 42 30 | 25261 | 36080.511 | 20.858
2010 12 26 | 18 42 31 | 25254 | 36070.991 | 20.864
2010 12 26 | 18 42 32 | 25249 | 36064.193 | 20.869
2010 12 26 | 18 42 33 | 25241 | 36053.317 | 20.876
2010 12 26 | 18 42 34 | 25236 | 36046.52 | 20.88
2010 12 26 | 18 42 35 | 25230 | 36038.365 | 20.885
2010 12 26 | 18 42 36 | 25226 | 36032.929 | 20.888
2010 12 26 | 18 42 37 | 25222 | 36027.493 | 20.892
2010 12 26 | 18 42 38 | 25219 | 36023.417 | 20.894
2010 12 26 | 18 42 39 | 25216 | 36019.341 | 20.897
2010 12 26 | 18 42 40 | 25216 | 36019.341 | 20.897
2010 12 26 | 18 42 41 | 25214 | 36016.624 | 20.899
2010 12 26 | 18 42 42 | 25212 | 36013.906 | 20.9
2010 12 26 | 18 42 43 | 25209 | 36009.831 | 20.903
2010 12 26 | 18 42 44 | 25207 | 36007.114 | 20.905
2010 12 26 | 18 42 45 | 25205 | 36004.397 | 20.906
2010 12 26 | 18 42 46 | 25202 | 36000.322 | 20.909
2010 12 26 | 18 42 47 | 25197 | 35993.531 | 20.913
2010 12 26 | 18 42 48 | 25186 | 35978.593 | 20.923
2010 12 26 | 18 42 49 | 25175 | 35963.659 | 20.932
2010 12 26 | 18 42 50 | 25171 | 35958.23 | 20.935
2010 12 26 | 18 42 51 | 25173 | 35960.944 | 20.934
2010 12 26 | 18 42 52 | 25178 | 35967.732 | 20.929
2010 12 26 | 18 42 53 | 25184 | 35975.878 | 20.924
2010 12 26 | 18 42 54 | 25189 | 35982.667 | 20.92
2010 12 26 | 18 42 55 | 25195 | 35990.815 | 20.915
2010 12 26 | 18 42 56 | 25200 | 35997.606 | 20.911
2010 12 26 | 18 42 57 | 25206 | 36005.755 | 20.905
2010 12 26 | 18 42 58 | 25200 | 35997.606 | 20.911
2010 12 26 | 18 42 59 | 25191 | 35985.383 | 20.918
2010 12 26 | 18 43 00 | 25181 | 35971.805 | 20.927
2010 12 26 | 18 43 01 | 25176 | 35965.017 | 20.931
2010 12 26 | 18 43 02 | 25171 | 35958.23 | 20.935
2010 12 26 | 18 43 03 | 25165 | 35950.086 | 20.94
2010 12 26 | 18 43 04 | 25157 | 35939.229 | 20.947
2010 12 26 | 18 43 05 | 25150 | 35929.731 | 20.953
2010 12 26 | 18 43 06 | 25138 | 35913.452 | 20.964
2010 12 26 | 18 43 07 | 25122 | 35891.752 | 20.977
2010 12 26 | 18 43 08 | 25102 | 35864.639 | 20.994
2010 12 26 | 18 43 09 | 25083 | 35838.892 | 21.011
2010 12 26 | 18 43 10 | 25065 | 35814.509 | 21.026
2010 12 26 | 18 43 11 | 25048 | 35791.489 | 21.041
2010 12 26 | 18 43 12 | 25033 | 35771.185 | 21.054
2010 12 26 | 18 43 13 | 25021 | 35754.946 | 21.064
2010 12 26 | 18 43 14 | 25011 | 35741.417 | 21.072
2010 12 26 | 18 43 15 | 24999 | 35725.186 | 21.083
2010 12 26 | 18 43 16 | 24983 | 35703.55 | 21.096
2010 12 26 | 18 43 17 | 24964 | 35677.868 | 21.113
2010 12 26 | 18 43 18 | 24945 | 35652.196 | 21.129
2010 12 26 | 18 43 19 | 24929 | 35630.585 | 21.143
2010 12 26 | 18 43 20 | 24917 | 35614.382 | 21.153
2010 12 26 | 18 43 21 | 24903 | 35595.483 | 21.165
2010 12 26 | 18 43 22 | 24890 | 35577.94 | 21.176
2010 12 26 | 18 43 23 | 24874 | 35556.354 | 21.19
2010 12 26 | 18 43 24 | 24855 | 35530.731 | 21.206
2010 12 26 | 18 43 25 | 24835 | 35503.77 | 21.224
2010 12 26 | 18 43 26 | 24816 | 35478.168 | 21.24
2010 12 26 | 18 43 27 | 24798 | 35453.923 | 21.256
2010 12 26 | 18 43 28 | 24782 | 35432.38 | 21.269
2010 12 26 | 18 43 29 | 24769 | 35414.881 | 21.281
2010 12 26 | 18 43 30 | 24757 | 35398.733 | 21.291
2010 12 26 | 18 43 31 | 24747 | 35385.279 | 21.3
2010 12 26 | 18 43 32 | 24737 | 35371.828 | 21.308
2010 12 26 | 18 43 33 | 24725 | 35355.69 | 21.318
2010 12 26 | 18 43 34 | 24713 | 35339.557 | 21.329
2010 12 26 | 18 43 35 | 24700 | 35322.083 | 21.34
2010 12 26 | 18 43 36 | 24690 | 35308.646 | 21.349
2010 12 26 | 18 43 37 | 24681 | 35296.554 | 21.356
2010 12 26 | 18 43 38 | 24672 | 35284.465 | 21.364
2010 12 26 | 18 43 39 | 24665 | 35275.064 | 21.37
2010 12 26 | 18 43 40 | 24656 | 35262.979 | 21.378
2010 12 26 | 18 43 41 | 24647 | 35250.896 | 21.386
2010 12 26 | 18 43 42 | 24636 | 35236.131 | 21.395
2010 12 26 | 18 43 43 | 24624 | 35220.028 | 21.406
2010 12 26 | 18 43 44 | 24613 | 35205.271 | 21.415
2010 12 26 | 18 43 45 | 24602 | 35190.516 | 21.425
2010 12 26 | 18 43 46 | 24593 | 35178.447 | 21.433
2010 12 26 | 18 43 47 | 24584 | 35166.381 | 21.44
2010 12 26 | 18 43 48 | 24576 | 35155.657 | 21.447
2010 12 26 | 18 43 49 | 24567 | 35143.594 | 21.455
2010 12 26 | 18 43 50 | 24559 | 35132.874 | 21.462
2010 12 26 | 18 43 51 | 24550 | 35120.816 | 21.47
2010 12 26 | 18 43 52 | 24543 | 35111.439 | 21.476
2010 12 26 | 18 43 53 | 24536 | 35102.063 | 21.482
2010 12 26 | 18 43 54 | 24533 | 35098.046 | 21.485
2010 12 26 | 18 43 55 | 24529 | 35092.689 | 21.488
2010 12 26 | 18 43 56 | 24524 | 35085.994 | 21.492
2010 12 26 | 18 43 57 | 24519 | 35079.3 | 21.497
2010 12 26 | 18 43 58 | 24514 | 35072.606 | 21.501
2010 12 26 | 18 43 59 | 24510 | 35067.252 | 21.504
2010 12 26 | 18 44 00 | 24507 | 35063.236 | 21.507
2010 12 26 | 18 44 01 | 24507 | 35063.236 | 21.507
2010 12 26 | 18 44 02 | 24507 | 35063.236 | 21.507
2010 12 26 | 18 44 03 | 24509 | 35065.913 | 21.505
2010 12 26 | 18 44 04 | 24512 | 35069.929 | 21.503
2010 12 26 | 18 44 05 | 24516 | 35075.284 | 21.499
2010 12 26 | 18 44 06 | 24522 | 35083.316 | 21.494
2010 12 26 | 18 44 07 | 24531 | 35095.367 | 21.486
2010 12 26 | 18 44 08 | 24541 | 35108.76 | 21.478
2010 12 26 | 18 44 09 | 24552 | 35123.495 | 21.468
2010 12 26 | 18 44 10 | 24565 | 35140.914 | 21.457
2010 12 26 | 18 44 11 | 24579 | 35159.678 | 21.445
2010 12 26 | 18 44 12 | 24595 | 35181.129 | 21.431
2010 12 26 | 18 44 13 | 24614 | 35206.612 | 21.414
2010 12 26 | 18 44 14 | 24635 | 35234.789 | 21.396
2010 12 26 | 18 44 15 | 24659 | 35267.007 | 21.375
2010 12 26 | 18 44 16 | 24683 | 35299.241 | 21.355
2010 12 26 | 18 44 17 | 24709 | 35334.18 | 21.332
2010 12 26 | 18 44 18 | 24738 | 35373.173 | 21.307
2010 12 26 | 18 44 19 | 24769 | 35414.881 | 21.281
2010 12 26 | 18 44 20 | 24802 | 35459.31 | 21.252
2010 12 26 | 18 44 21 | 24835 | 35503.77 | 21.224
2010 12 26 | 18 44 22 | 24868 | 35548.262 | 21.195
2010 12 26 | 18 44 23 | 24901 | 35592.784 | 21.167
2010 12 26 | 18 44 24 | 24935 | 35638.688 | 21.138
2010 12 26 | 18 44 25 | 24969 | 35684.625 | 21.108
2010 12 26 | 18 44 26 | 25003 | 35730.596 | 21.079
2010 12 26 | 18 44 27 | 25037 | 35776.599 | 21.05
2010 12 26 | 18 44 28 | 25070 | 35821.281 | 21.022
2010 12 26 | 18 44 29 | 25103 | 35865.994 | 20.994
2010 12 26 | 18 44 30 | 25137 | 35912.095 | 20.964
2010 12 26 | 18 44 31 | 25170 | 35956.872 | 20.936
2010 12 26 | 18 44 32 | 25205 | 36004.397 | 20.906
2010 12 26 | 18 44 33 | 25239 | 36050.598 | 20.877
2010 12 26 | 18 44 34 | 25274 | 36098.193 | 20.847
2010 12 26 | 18 44 35 | 25311 | 36148.546 | 20.816
2010 12 26 | 18 44 36 | 25350 | 36201.663 | 20.783
2010 12 26 | 18 44 37 | 25390 | 36256.188 | 20.749
2010 12 26 | 18 44 38 | 25427 | 36306.666 | 20.717
2010 12 26 | 18 44 39 | 25463 | 36355.817 | 20.686
2010 12 26 | 18 44 40 | 25496 | 36400.905 | 20.658
2010 12 26 | 18 44 41 | 25530 | 36447.393 | 20.63
2010 12 26 | 18 44 42 | 25568 | 36499.39 | 20.597
2010 12 26 | 18 44 43 | 25607 | 36552.799 | 20.564
2010 12 26 | 18 44 44 | 25648 | 36608.995 | 20.53
2010 12 26 | 18 44 45 | 25687 | 36662.495 | 20.497
2010 12 26 | 18 44 46 | 25727 | 36717.413 | 20.463
2010 12 26 | 18 44 47 | 25766 | 36771.004 | 20.43
2010 12 26 | 18 44 48 | 25803 | 36821.887 | 20.399
2010 12 26 | 18 44 49 | 25842 | 36875.565 | 20.366
2010 12 26 | 18 44 50 | 25884 | 36933.422 | 20.33
2010 12 26 | 18 44 51 | 25928 | 36994.089 | 20.293
2010 12 26 | 18 44 52 | 25970 | 37052.052 | 20.258
2010 12 26 | 18 44 53 | 26013 | 37111.45 | 20.222
2010 12 26 | 18 44 54 | 26056 | 37170.902 | 20.186
2010 12 26 | 18 44 55 | 26099 | 37230.409 | 20.149
2010 12 26 | 18 44 56 | 26142 | 37289.971 | 20.113
2010 12 26 | 18 44 57 | 26187 | 37352.362 | 20.076
2010 12 26 | 18 44 58 | 26234 | 37417.59 | 20.036
2010 12 26 | 18 44 59 | 26280 | 37481.494 | 19.998
2010 12 26 | 18 45 00 | 26326 | 37545.461 | 19.959
2010 12 26 | 18 45 01 | 26370 | 37606.707 | 19.923
2010 12 26 | 18 45 02 | 26416 | 37670.798 | 19.884
2010 12 26 | 18 45 03 | 26464 | 37737.743 | 19.844
2010 12 26 | 18 45 04 | 26511 | 37803.361 | 19.805
2010 12 26 | 18 45 05 | 26559 | 37870.444 | 19.765
2010 12 26 | 18 45 06 | 26609 | 37940.395 | 19.724
2010 12 26 | 18 45 07 | 26661 | 38013.225 | 19.681
2010 12 26 | 18 45 08 | 26712 | 38084.733 | 19.638
2010 12 26 | 18 45 09 | 26759 | 38150.703 | 19.599
2010 12 26 | 18 45 10 | 26807 | 38218.145 | 19.56
2010 12 26 | 18 45 11 | 26857 | 38288.472 | 19.518
2010 12 26 | 18 45 12 | 26908 | 38360.283 | 19.476
2010 12 26 | 18 45 13 | 26959 | 38432.174 | 19.434
2010 12 26 | 18 45 14 | 27008 | 38501.321 | 19.394
2010 12 26 | 18 45 15 | 27058 | 38571.954 | 19.353
2010 12 26 | 18 45 16 | 27107 | 38641.249 | 19.312
2010 12 26 | 18 45 17 | 27156 | 38710.617 | 19.272
2010 12 26 | 18 45 18 | 27199 | 38771.552 | 19.237
2010 12 26 | 18 45 19 | 27245 | 38836.802 | 19.199
2010 12 26 | 18 45 20 | 27296 | 38909.219 | 19.157
2010 12 26 | 18 45 21 | 27346 | 38980.295 | 19.116
2010 12 26 | 18 45 22 | 27396 | 39051.448 | 19.075
2010 12 26 | 18 45 23 | 27448 | 39125.53 | 19.033
2010 12 26 | 18 45 24 | 27502 | 39202.549 | 18.989
2010 12 26 | 18 45 25 | 27556 | 39279.659 | 18.945
2010 12 26 | 18 45 26 | 27610 | 39356.859 | 18.901
2010 12 26 | 18 45 27 | 27663 | 39432.719 | 18.857
2010 12 26 | 18 45 28 | 27717 | 39510.1 | 18.814
2010 12 26 | 18 45 29 | 27773 | 39590.443 | 18.768
2010 12 26 | 18 45 30 | 27830 | 39672.322 | 18.722
2010 12 26 | 18 45 31 | 27889 | 39757.181 | 18.674
2010 12 26 | 18 45 32 | 27951 | 39846.473 | 18.624
2010 12 26 | 18 45 33 | 28012 | 39934.443 | 18.574
2010 12 26 | 18 45 34 | 28070 | 40018.196 | 18.528
2010 12 26 | 18 45 35 | 28125 | 40097.715 | 18.483
2010 12 26 | 18 45 36 | 28181 | 40178.778 | 18.438
2010 12 26 | 18 45 37 | 28241 | 40265.743 | 18.39
2010 12 26 | 18 45 38 | 28301 | 40352.821 | 18.341
2010 12 26 | 18 45 39 | 28361 | 40440.015 | 18.293
2010 12 26 | 18 45 40 | 28419 | 40524.411 | 18.247
2010 12 26 | 18 45 41 | 28478 | 40610.373 | 18.199
2010 12 26 | 18 45 42 | 28537 | 40696.447 | 18.152
2010 12 26 | 18 45 43 | 28600 | 40788.48 | 18.102
2010 12 26 | 18 45 44 | 28665 | 40883.568 | 18.05
2010 12 26 | 18 45 45 | 28730 | 40978.793 | 17.998
2010 12 26 | 18 45 46 | 28794 | 41072.686 | 17.947
2010 12 26 | 18 45 47 | 28855 | 41162.301 | 17.898
2010 12 26 | 18 45 48 | 28915 | 41250.566 | 17.85
2010 12 26 | 18 45 49 | 28976 | 41340.421 | 17.802
2010 12 26 | 18 45 50 | 29037 | 41430.398 | 17.753
2010 12 26 | 18 45 51 | 29101 | 41524.93 | 17.703
2010 12 26 | 18 45 52 | 29166 | 41621.077 | 17.651
2010 12 26 | 18 45 53 | 29231 | 41717.363 | 17.6
2010 12 26 | 18 45 54 | 29295 | 41812.303 | 17.549
2010 12 26 | 18 45 55 | 29361 | 41910.351 | 17.497
2010 12 26 | 18 45 56 | 29431 | 42014.499 | 17.442
2010 12 26 | 18 45 57 | 29504 | 42123.283 | 17.384
2010 12 26 | 18 45 58 | 29577 | 42232.243 | 17.327
2010 12 26 | 18 45 59 | 29646 | 42335.397 | 17.273
2010 12 26 | 18 46 00 | 29717 | 42441.706 | 17.217
2010 12 26 | 18 46 01 | 29789 | 42549.684 | 17.161
2010 12 26 | 18 46 02 | 29861 | 42657.836 | 17.104
2010 12 26 | 18 46 03 | 29934 | 42767.668 | 17.047
2010 12 26 | 18 46 04 | 30004 | 42873.155 | 16.992
2010 12 26 | 18 46 05 | 30072 | 42975.786 | 16.939
2010 12 26 | 18 46 06 | 30142 | 43081.599 | 16.885
2010 12 26 | 18 46 07 | 30214 | 43190.609 | 16.829
2010 12 26 | 18 46 08 | 30287 | 43301.312 | 16.772
2010 12 26 | 18 46 09 | 30362 | 43415.238 | 16.714
2010 12 26 | 18 46 10 | 30437 | 43529.355 | 16.656
2010 12 26 | 18 46 11 | 30514 | 43646.716 | 16.596
2010 12 26 | 18 46 12 | 30593 | 43767.338 | 16.535
2010 12 26 | 18 46 13 | 30670 | 43885.112 | 16.476
2010 12 26 | 18 46 14 | 30752 | 44010.758 | 16.412
2010 12 26 | 18 46 15 | 30833 | 44135.101 | 16.35
2010 12 26 | 18 46 16 | 30920 | 44268.908 | 16.283
2010 12 26 | 18 46 17 | 31008 | 44404.522 | 16.215
2010 12 26 | 18 46 18 | 31096 | 44540.405 | 16.148
2010 12 26 | 18 46 19 | 31187 | 44681.206 | 16.078
2010 12 26 | 18 46 20 | 31277 | 44820.746 | 16.009
2010 12 26 | 18 46 21 | 31367 | 44960.571 | 15.941
2010 12 26 | 18 46 22 | 31466 | 45114.709 | 15.865
2010 12 26 | 18 46 23 | 31563 | 45266.071 | 15.791
2010 12 26 | 18 46 24 | 31657 | 45413.07 | 15.72
2010 12 26 | 18 46 25 | 31750 | 45558.816 | 15.649
2010 12 26 | 18 46 26 | 31851 | 45717.45 | 15.573
2010 12 26 | 18 46 27 | 31953 | 45878.027 | 15.496
2010 12 26 | 18 46 28 | 32047 | 46026.341 | 15.425
2010 12 26 | 18 46 29 | 32134 | 46163.896 | 15.359
2010 12 26 | 18 46 30 | 32222 | 46303.31 | 15.293
2010 12 26 | 18 46 31 | 32311 | 46444.596 | 15.226
2010 12 26 | 18 46 32 | 32396 | 46579.802 | 15.162
2010 12 26 | 18 46 33 | 32485 | 46721.654 | 15.095
2010 12 26 | 18 46 34 | 32574 | 46863.796 | 15.028
2010 12 26 | 18 46 35 | 32665 | 47009.435 | 14.96
2010 12 26 | 18 46 36 | 32758 | 47158.59 | 14.891
2010 12 26 | 18 46 37 | 32852 | 47309.676 | 14.82
2010 12 26 | 18 46 38 | 32952 | 47470.765 | 14.746
2010 12 26 | 18 46 39 | 33050 | 47628.995 | 14.673
2010 12 26 | 18 46 40 | 33151 | 47792.445 | 14.598
2010 12 26 | 18 46 41 | 33254 | 47959.526 | 14.521
2010 12 26 | 18 46 42 | 33355 | 48123.752 | 14.447
2010 12 26 | 18 46 43 | 33457 | 48289.995 | 14.371
2010 12 26 | 18 46 44 | 33561 | 48459.905 | 14.294
2010 12 26 | 18 46 45 | 33670 | 48638.426 | 14.214
2010 12 26 | 18 46 46 | 33781 | 48820.689 | 14.132
2010 12 26 | 18 46 47 | 33896 | 49010.02 | 14.048
2010 12 26 | 18 46 48 | 34013 | 49203.168 | 13.962
2010 12 26 | 18 46 49 | 34126 | 49390.215 | 13.879
2010 12 26 | 18 46 50 | 34238 | 49576.096 | 13.797
2010 12 26 | 18 46 51 | 34347 | 49757.469 | 13.717
2010 12 26 | 18 46 52 | 34444 | 49919.266 | 13.646
2010 12 26 | 18 46 53 | 34541 | 50081.432 | 13.576
2010 12 26 | 18 46 54 | 34639 | 50245.648 | 13.504
2010 12 26 | 18 46 55 | 34739 | 50413.606 | 13.432
2010 12 26 | 18 46 56 | 34841 | 50585.333 | 13.358
2010 12 26 | 18 46 57 | 34943 | 50757.475 | 13.284
2010 12 26 | 18 46 58 | 35047 | 50933.421 | 13.209
2010 12 26 | 18 46 59 | 35151 | 51109.801 | 13.133
2010 12 26 | 18 47 00 | 35258 | 51291.725 | 13.056
2010 12 26 | 18 47 01 | 35369 | 51480.939 | 12.976
2010 12 26 | 18 47 02 | 35471 | 51655.252 | 12.903
2010 12 26 | 18 47 03 | 35575 | 51833.42 | 12.828
2010 12 26 | 18 47 04 | 35683 | 52018.91 | 12.751
2010 12 26 | 18 47 05 | 35796 | 52213.5 | 12.67
2010 12 26 | 18 47 06 | 35906 | 52403.43 | 12.591
2010 12 26 | 18 47 07 | 36015 | 52592.128 | 12.513
2010 12 26 | 18 47 08 | 36130 | 52791.748 | 12.431
2010 12 26 | 18 47 09 | 36241 | 52984.949 | 12.352
2010 12 26 | 18 47 10 | 36347 | 53169.929 | 12.276
2010 12 26 | 18 47 11 | 36456 | 53360.637 | 12.199
2010 12 26 | 18 47 12 | 36568 | 53557.118 | 12.12
2010 12 26 | 18 47 13 | 36677 | 53748.846 | 12.042
2010 12 26 | 18 47 14 | 36791 | 53949.911 | 11.962
2010 12 26 | 18 47 15 | 36903 | 54147.989 | 11.882
2010 12 26 | 18 47 16 | 37014 | 54344.83 | 11.804
2010 12 26 | 18 47 17 | 37125 | 54542.202 | 11.726
2010 12 26 | 18 47 18 | 37238 | 54743.679 | 11.646
2010 12 26 | 18 47 19 | 37349 | 54942.13 | 11.568
2010 12 26 | 18 47 20 | 37456 | 55133.939 | 11.493
2010 12 26 | 18 47 21 | 37557 | 55315.452 | 11.422
2010 12 26 | 18 47 22 | 37662 | 55504.629 | 11.349
2010 12 26 | 18 47 23 | 37765 | 55690.676 | 11.277
2010 12 26 | 18 47 24 | 37865 | 55871.754 | 11.207
2010 12 26 | 18 47 25 | 37962 | 56047.824 | 11.139
2010 12 26 | 18 47 26 | 38060 | 56226.136 | 11.071
2010 12 26 | 18 47 27 | 38156 | 56401.227 | 11.004
2010 12 26 | 18 47 28 | 38253 | 56578.562 | 10.937
2010 12 26 | 18 47 29 | 38349 | 56754.486 | 10.87
2010 12 26 | 18 47 30 | 38439 | 56919.795 | 10.808
2010 12 26 | 18 47 31 | 38530 | 57087.314 | 10.745
2010 12 26 | 18 47 32 | 38625 | 57262.599 | 10.679
2010 12 26 | 18 47 33 | 38721 | 57440.149 | 10.612
2010 12 26 | 18 47 34 | 38814 | 57612.554 | 10.548
2010 12 26 | 18 47 35 | 38907 | 57785.358 | 10.484
2010 12 26 | 18 47 36 | 39002 | 57962.29 | 10.418
2010 12 26 | 18 47 37 | 39096 | 58137.773 | 10.354
2010 12 26 | 18 47 38 | 39192 | 58317.413 | 10.288
2010 12 26 | 18 47 39 | 39290 | 58501.24 | 10.22
2010 12 26 | 18 47 40 | 39390 | 58689.283 | 10.152
2010 12 26 | 18 47 41 | 39483 | 58864.585 | 10.088
2010 12 26 | 18 47 42 | 39574 | 59036.513 | 10.025
2010 12 26 | 18 47 43 | 39661 | 59201.25 | 9.966
2010 12 26 | 18 47 44 | 39747 | 59364.448 | 9.907
2010 12 26 | 18 47 45 | 39834 | 59529.902 | 9.848
2010 12 26 | 18 47 46 | 39921 | 59695.719 | 9.788
2010 12 26 | 18 47 47 | 40013 | 59871.461 | 9.725
2010 12 26 | 18 47 48 | 40105 | 60047.61 | 9.663
2010 12 26 | 18 47 49 | 40197 | 60224.169 | 9.6
2010 12 26 | 18 47 50 | 40288 | 60399.213 | 9.538
2010 12 26 | 18 47 51 | 40372 | 60561.15 | 9.481
2010 12 26 | 18 47 52 | 40453 | 60717.629 | 9.426
2010 12 26 | 18 47 53 | 40532 | 60870.555 | 9.372
2010 12 26 | 18 47 54 | 40601 | 61004.374 | 9.326
2010 12 26 | 18 47 55 | 40674 | 61146.206 | 9.276
2010 12 26 | 18 47 56 | 40750 | 61294.146 | 9.225
2010 12 26 | 18 47 57 | 40827 | 61444.325 | 9.173
2010 12 26 | 18 47 58 | 40906 | 61598.711 | 9.119
2010 12 26 | 18 47 59 | 40984 | 61751.447 | 9.067
2010 12 26 | 18 48 00 | 41054 | 61888.778 | 9.019
2010 12 26 | 18 48 01 | 41131 | 62040.125 | 8.967
2010 12 26 | 18 48 02 | 41209 | 62193.742 | 8.915
2010 12 26 | 18 48 03 | 41289 | 62351.616 | 8.861
2010 12 26 | 18 48 04 | 41370 | 62511.794 | 8.807
2010 12 26 | 18 48 05 | 41454 | 62678.256 | 8.75
2010 12 26 | 18 48 06 | 41538 | 62845.077 | 8.694
2010 12 26 | 18 48 07 | 41625 | 63018.236 | 8.635
2010 12 26 | 18 48 08 | 41711 | 63189.786 | 8.578
2010 12 26 | 18 48 09 | 41791 | 63349.708 | 8.524
2010 12 26 | 18 48 10 | 41871 | 63509.961 | 8.47
2010 12 26 | 18 48 11 | 41948 | 63664.517 | 8.419
2010 12 26 | 18 48 12 | 42022 | 63813.341 | 8.369
2010 12 26 | 18 48 13 | 42098 | 63966.484 | 8.319
2010 12 26 | 18 48 14 | 42173 | 64117.908 | 8.268
2010 12 26 | 18 48 15 | 42249 | 64271.65 | 8.218
2010 12 26 | 18 48 16 | 42328 | 64431.784 | 8.165
2010 12 26 | 18 48 17 | 42406 | 64590.212 | 8.113
2010 12 26 | 18 48 18 | 42481 | 64742.85 | 8.063
2010 12 26 | 18 48 19 | 42560 | 64903.952 | 8.011
2010 12 26 | 18 48 20 | 42638 | 65063.339 | 7.959
2010 12 26 | 18 48 21 | 42712 | 65214.852 | 7.91
2010 12 26 | 18 48 22 | 42783 | 65360.498 | 7.862
2010 12 26 | 18 48 23 | 42845 | 65487.903 | 7.821
2010 12 26 | 18 48 24 | 42902 | 65605.216 | 7.783
2010 12 26 | 18 48 25 | 42957 | 65718.578 | 7.747
2010 12 26 | 18 48 26 | 43011 | 65830.038 | 7.711
2010 12 26 | 18 48 27 | 43058 | 65927.177 | 7.68
2010 12 26 | 18 48 28 | 43098 | 66009.944 | 7.654
2010 12 26 | 18 48 29 | 43138 | 66092.797 | 7.627
2010 12 26 | 18 48 30 | 43179 | 66177.812 | 7.6
2010 12 26 | 18 48 31 | 43220 | 66262.918 | 7.573
2010 12 26 | 18 48 32 | 43258 | 66341.879 | 7.548
2010 12 26 | 18 48 33 | 43289 | 66406.353 | 7.527
2010 12 26 | 18 48 34 | 43313 | 66456.304 | 7.511
2010 12 26 | 18 48 35 | 43330 | 66491.706 | 7.5
2010 12 26 | 18 48 36 | 43344 | 66520.872 | 7.491
2010 12 26 | 18 48 37 | 43356 | 66545.879 | 7.483
2010 12 26 | 18 48 38 | 43367 | 66568.81 | 7.476
2010 12 26 | 18 48 39 | 43377 | 66589.662 | 7.469
2010 12 26 | 18 48 40 | 43383 | 66602.176 | 7.465
2010 12 26 | 18 48 41 | 43386 | 66608.434 | 7.463
2010 12 26 | 18 48 42 | 43389 | 66614.692 | 7.461
2010 12 26 | 18 48 43 | 43388 | 66612.606 | 7.462
2010 12 26 | 18 48 44 | 43389 | 66614.692 | 7.461
2010 12 26 | 18 48 45 | 43388 | 66612.606 | 7.462
2010 12 26 | 18 48 46 | 43387 | 66610.52 | 7.463
2010 12 26 | 18 48 47 | 43385 | 66606.348 | 7.464
2010 12 26 | 18 48 48 | 43383 | 66602.176 | 7.465
2010 12 26 | 18 48 49 | 43380 | 66595.919 | 7.467
2010 12 26 | 18 48 50 | 43377 | 66589.662 | 7.469
2010 12 26 | 18 48 51 | 43373 | 66581.321 | 7.472
2010 12 26 | 18 48 52 | 43367 | 66568.81 | 7.476
2010 12 26 | 18 48 53 | 43363 | 66560.471 | 7.478
2010 12 26 | 18 48 54 | 43359 | 66552.133 | 7.481
2010 12 26 | 18 48 55 | 43358 | 66550.048 | 7.482
2010 12 26 | 18 48 56 | 43355 | 66543.795 | 7.484
2010 12 26 | 18 48 57 | 43355 | 66543.795 | 7.484
2010 12 26 | 18 48 58 | 43364 | 66562.556 | 7.478
2010 12 26 | 18 48 59 | 43384 | 66604.262 | 7.465
2010 12 26 | 18 49 00 | 43414 | 66666.862 | 7.445
2010 12 26 | 18 49 01 | 43453 | 66748.317 | 7.419
2010 12 26 | 18 49 02 | 43501 | 66848.683 | 7.387
2010 12 26 | 18 49 03 | 43562 | 66976.415 | 7.347
2010 12 26 | 18 49 04 | 43629 | 67116.949 | 7.303
2010 12 26 | 18 49 05 | 43695 | 67255.628 | 7.259
2010 12 26 | 18 49 06 | 43761 | 67394.549 | 7.216
2010 12 26 | 18 49 07 | 43827 | 67533.713 | 7.173
2010 12 26 | 18 49 08 | 43890 | 67666.778 | 7.131
2010 12 26 | 18 49 09 | 43951 | 67795.83 | 7.091
2010 12 26 | 18 49 10 | 44013 | 67927.213 | 7.05
2010 12 26 | 18 49 11 | 44078 | 68065.184 | 7.008
2010 12 26 | 18 49 12 | 44145 | 68207.651 | 6.964
2010 12 26 | 18 49 13 | 44213 | 68352.503 | 6.919
2010 12 26 | 18 49 14 | 44277 | 68489.075 | 6.877
2010 12 26 | 18 49 15 | 44342 | 68628.018 | 6.834
2010 12 26 | 18 49 16 | 44406 | 68765.06 | 6.792
2010 12 26 | 18 49 17 | 44465 | 68891.602 | 6.754
2010 12 26 | 18 49 18 | 44528 | 69026.944 | 6.713
2010 12 26 | 18 49 19 | 44592 | 69164.668 | 6.671
2010 12 26 | 18 49 20 | 44658 | 69306.942 | 6.628
2010 12 26 | 18 49 21 | 44725 | 69451.63 | 6.584
2010 12 26 | 18 49 22 | 44788 | 69587.916 | 6.543
2010 12 26 | 18 49 23 | 44850 | 69722.265 | 6.502
2010 12 26 | 18 49 24 | 44911 | 69854.664 | 6.462
2010 12 26 | 18 49 25 | 44973 | 69989.457 | 6.422
2010 12 26 | 18 49 26 | 45035 | 70124.474 | 6.382
2010 12 26 | 18 49 27 | 45097 | 70259.716 | 6.341
2010 12 26 | 18 49 28 | 45159 | 70395.185 | 6.301
2010 12 26 | 18 49 29 | 45223 | 70535.261 | 6.259
2010 12 26 | 18 49 30 | 45281 | 70662.414 | 6.222
2010 12 26 | 18 49 31 | 45339 | 70789.766 | 6.184
2010 12 26 | 18 49 32 | 45398 | 70919.518 | 6.145
2010 12 26 | 18 49 33 | 45454 | 71042.865 | 6.109
2010 12 26 | 18 49 34 | 45509 | 71164.191 | 6.073
2010 12 26 | 18 49 35 | 45564 | 71285.698 | 6.038
2010 12 26 | 18 49 36 | 45617 | 71402.958 | 6.003
2010 12 26 | 18 49 37 | 45669 | 71518.169 | 5.97
2010 12 26 | 18 49 38 | 45721 | 71633.543 | 5.936
2010 12 26 | 18 49 39 | 45774 | 71751.303 | 5.901
2010 12 26 | 18 49 40 | 45824 | 71862.553 | 5.869
2010 12 26 | 18 49 41 | 45875 | 71976.184 | 5.836
2010 12 26 | 18 49 42 | 45928 | 72094.438 | 5.802
2010 12 26 | 18 49 43 | 45979 | 72208.391 | 5.769
2010 12 26 | 18 49 44 | 46031 | 72324.742 | 5.735
2010 12 26 | 18 49 45 | 46081 | 72436.773 | 5.703
2010 12 26 | 18 49 46 | 46130 | 72546.712 | 5.671
2010 12 26 | 18 49 47 | 46179 | 72656.799 | 5.639
2010 12 26 | 18 49 48 | 46231 | 72773.786 | 5.606
2010 12 26 | 18 49 49 | 46282 | 72888.685 | 5.573
2010 12 26 | 18 49 50 | 46333 | 73003.745 | 5.54
2010 12 26 | 18 49 51 | 46383 | 73116.705 | 5.508
2010 12 26 | 18 49 52 | 46432 | 73227.556 | 5.476
2010 12 26 | 18 49 53 | 46479 | 73334.022 | 5.446
2010 12 26 | 18 49 54 | 46525 | 73438.356 | 5.416
2010 12 26 | 18 49 55 | 46571 | 73542.822 | 5.387
2010 12 26 | 18 49 56 | 46617 | 73647.419 | 5.357
2010 12 26 | 18 49 57 | 46663 | 73752.15 | 5.327
2010 12 26 | 18 49 58 | 46708 | 73854.731 | 5.298
2010 12 26 | 18 49 59 | 46752 | 73955.156 | 5.27
2010 12 26 | 18 50 00 | 46797 | 74057.99 | 5.241
2010 12 26 | 18 50 01 | 46841 | 74158.661 | 5.213
2010 12 26 | 18 50 02 | 46883 | 74254.871 | 5.186
2010 12 26 | 18 50 03 | 46927 | 74355.781 | 5.157
2010 12 26 | 18 50 04 | 46970 | 74454.517 | 5.13
2010 12 26 | 18 50 05 | 47014 | 74555.67 | 5.102
2010 12 26 | 18 50 06 | 47057 | 74654.643 | 5.074
2010 12 26 | 18 50 07 | 47100 | 74753.734 | 5.046
2010 12 26 | 18 50 08 | 47142 | 74850.634 | 5.019
2010 12 26 | 18 50 09 | 47183 | 74945.336 | 4.993
2010 12 26 | 18 50 10 | 47224 | 75040.146 | 4.967
2010 12 26 | 18 50 11 | 47263 | 75130.43 | 4.942
2010 12 26 | 18 50 12 | 47302 | 75220.813 | 4.917
2010 12 26 | 18 50 13 | 47340 | 75308.972 | 4.892
2010 12 26 | 18 50 14 | 47379 | 75399.548 | 4.867
2010 12 26 | 18 50 15 | 47419 | 75492.548 | 4.842
2010 12 26 | 18 50 16 | 47460 | 75587.98 | 4.815
2010 12 26 | 18 50 17 | 47501 | 75683.522 | 4.789
2010 12 26 | 18 50 18 | 47541 | 75776.838 | 4.764
2010 12 26 | 18 50 19 | 47581 | 75870.258 | 4.738
2010 12 26 | 18 50 20 | 47619 | 75959.103 | 4.714
2010 12 26 | 18 50 21 | 47655 | 76043.36 | 4.691
2010 12 26 | 18 50 22 | 47690 | 76125.357 | 4.668
2010 12 26 | 18 50 23 | 47725 | 76207.434 | 4.646
2010 12 26 | 18 50 24 | 47757 | 76282.546 | 4.625
2010 12 26 | 18 50 25 | 47790 | 76360.076 | 4.604
2010 12 26 | 18 50 26 | 47825 | 76442.382 | 4.582
2010 12 26 | 18 50 27 | 47860 | 76524.769 | 4.56
2010 12 26 | 18 50 28 | 47894 | 76604.88 | 4.538
2010 12 26 | 18 50 29 | 47928 | 76685.066 | 4.516
2010 12 26 | 18 50 30 | 47961 | 76762.968 | 4.495
2010 12 26 | 18 50 31 | 47992 | 76836.213 | 4.475
2010 12 26 | 18 50 32 | 48022 | 76907.156 | 4.456
2010 12 26 | 18 50 33 | 48052 | 76978.159 | 4.437
2010 12 26 | 18 50 34 | 48084 | 77053.962 | 4.417
2010 12 26 | 18 50 35 | 48114 | 77125.088 | 4.397
2010 12 26 | 18 50 36 | 48143 | 77193.901 | 4.379
2010 12 26 | 18 50 37 | 48172 | 77262.77 | 4.36
2010 12 26 | 18 50 38 | 48201 | 77331.695 | 4.342
2010 12 26 | 18 50 39 | 48230 | 77400.676 | 4.324
2010 12 26 | 18 50 40 | 48256 | 77462.568 | 4.307
2010 12 26 | 18 50 41 | 48283 | 77526.89 | 4.29
2010 12 26 | 18 50 42 | 48309 | 77588.875 | 4.273
2010 12 26 | 18 50 43 | 48335 | 77650.905 | 4.257
2010 12 26 | 18 50 44 | 48361 | 77712.981 | 4.24
2010 12 26 | 18 50 45 | 48389 | 77779.883 | 4.222
2010 12 26 | 18 50 46 | 48416 | 77844.445 | 4.205
2010 12 26 | 18 50 47 | 48444 | 77911.451 | 4.187
2010 12 26 | 18 50 48 | 48471 | 77976.114 | 4.17
2010 12 26 | 18 50 49 | 48496 | 78036.03 | 4.154
2010 12 26 | 18 50 50 | 48523 | 78100.788 | 4.137
2010 12 26 | 18 50 51 | 48550 | 78165.595 | 4.12
2010 12 26 | 18 50 52 | 48578 | 78232.854 | 4.102
2010 12 26 | 18 50 53 | 48606 | 78300.167 | 4.084
2010 12 26 | 18 50 54 | 48637 | 78374.754 | 4.064
2010 12 26 | 18 50 55 | 48666 | 78444.588 | 4.046
2010 12 26 | 18 50 56 | 48694 | 78512.068 | 4.028
2010 12 26 | 18 50 57 | 48721 | 78577.189 | 4.011
2010 12 26 | 18 50 58 | 48746 | 78637.53 | 3.995
2010 12 26 | 18 50 59 | 48772 | 78700.331 | 3.979
2010 12 26 | 18 51 00 | 48799 | 78765.595 | 3.961
2010 12 26 | 18 51 01 | 48826 | 78830.91 | 3.944
2010 12 26 | 18 51 02 | 48853 | 78896.275 | 3.927
2010 12 26 | 18 51 03 | 48879 | 78959.266 | 3.911
2010 12 26 | 18 51 04 | 48905 | 79022.304 | 3.894
2010 12 26 | 18 51 05 | 48930 | 79082.961 | 3.878
2010 12 26 | 18 51 06 | 48955 | 79143.661 | 3.862
2010 12 26 | 18 51 07 | 48980 | 79204.404 | 3.847
2010 12 26 | 18 51 08 | 49004 | 79262.758 | 3.831
2010 12 26 | 18 51 09 | 49029 | 79323.586 | 3.815
2010 12 26 | 18 51 10 | 49052 | 79379.585 | 3.801
2010 12 26 | 18 51 11 | 49075 | 79435.622 | 3.786
2010 12 26 | 18 51 12 | 49097 | 79489.256 | 3.772
2010 12 26 | 18 51 13 | 49118 | 79540.484 | 3.759
2010 12 26 | 18 51 14 | 49139 | 79591.742 | 3.746
2010 12 26 | 18 51 15 | 49158 | 79638.145 | 3.734
2010 12 26 | 18 51 16 | 49179 | 79689.462 | 3.72
2010 12 26 | 18 51 17 | 49200 | 79740.81 | 3.707
2010 12 26 | 18 51 18 | 49220 | 79789.74 | 3.694
2010 12 26 | 18 51 19 | 49240 | 79838.699 | 3.682
2010 12 26 | 18 51 20 | 49262 | 79892.586 | 3.668
2010 12 26 | 18 51 21 | 49284 | 79946.507 | 3.654
2010 12 26 | 18 51 22 | 49303 | 79993.102 | 3.642
2010 12 26 | 18 51 23 | 49324 | 80044.632 | 3.628
2010 12 26 | 18 51 24 | 49342 | 80088.824 | 3.617
2010 12 26 | 18 51 25 | 49361 | 80135.497 | 3.605
2010 12 26 | 18 51 26 | 49381 | 80184.653 | 3.592
2010 12 26 | 18 51 27 | 49400 | 80231.377 | 3.58
2010 12 26 | 18 51 28 | 49417 | 80273.205 | 3.57
2010 12 26 | 18 51 29 | 49433 | 80312.591 | 3.559
2010 12 26 | 18 51 30 | 49450 | 80354.458 | 3.549
2010 12 26 | 18 51 31 | 49466 | 80393.88 | 3.539
2010 12 26 | 18 51 32 | 49483 | 80435.787 | 3.528
2010 12 26 | 18 51 33 | 49501 | 80480.181 | 3.516
2010 12 26 | 18 51 34 | 49518 | 80522.13 | 3.506
2010 12 26 | 18 51 35 | 49535 | 80564.099 | 3.495
2010 12 26 | 18 51 36 | 49551 | 80603.617 | 3.485
2010 12 26 | 18 51 37 | 49567 | 80643.154 | 3.475
2010 12 26 | 18 51 38 | 49583 | 80682.71 | 3.465
2010 12 26 | 18 51 39 | 49600 | 80724.757 | 3.454
2010 12 26 | 18 51 40 | 49616 | 80764.349 | 3.444
2010 12 26 | 18 51 41 | 49630 | 80799.008 | 3.435
2010 12 26 | 18 51 42 | 49646 | 80838.634 | 3.425
2010 12 26 | 18 51 43 | 49663 | 80880.757 | 3.414
2010 12 26 | 18 51 44 | 49680 | 80922.901 | 3.403
2010 12 26 | 18 51 45 | 49695 | 80960.104 | 3.394
2010 12 26 | 18 51 46 | 49710 | 80997.323 | 3.384
2010 12 26 | 18 51 47 | 49723 | 81029.592 | 3.376
2010 12 26 | 18 51 48 | 49737 | 81064.357 | 3.367
2010 12 26 | 18 51 49 | 49753 | 81104.105 | 3.357
2010 12 26 | 18 51 50 | 49768 | 81141.386 | 3.348
2010 12 26 | 18 51 51 | 49783 | 81178.683 | 3.338
2010 12 26 | 18 51 52 | 49799 | 81218.484 | 3.328
2010 12 26 | 18 51 53 | 49814 | 81255.814 | 3.319
2010 12 26 | 18 51 54 | 49831 | 81298.141 | 3.308
2010 12 26 | 18 51 55 | 49844 | 81330.523 | 3.3
2010 12 26 | 18 51 56 | 49857 | 81362.916 | 3.291
2010 12 26 | 18 51 57 | 49872 | 81400.309 | 3.282
2010 12 26 | 18 51 58 | 49886 | 81435.223 | 3.273
2010 12 26 | 18 51 59 | 49900 | 81470.151 | 3.264
2010 12 26 | 18 52 00 | 49913 | 81502.597 | 3.256
2010 12 26 | 18 52 01 | 49927 | 81537.552 | 3.247
2010 12 26 | 18 52 02 | 49940 | 81570.023 | 3.239
2010 12 26 | 18 52 03 | 49954 | 81605.006 | 3.23
2010 12 26 | 18 52 04 | 49968 | 81640.003 | 3.221
2010 12 26 | 18 52 05 | 49981 | 81672.512 | 3.213
2010 12 26 | 18 52 06 | 49995 | 81707.536 | 3.204
2010 12 26 | 18 52 07 | 50008 | 81740.071 | 3.196
2010 12 26 | 18 52 08 | 50020 | 81770.114 | 3.188
2010 12 26 | 18 52 09 | 50031 | 81797.662 | 3.182
2010 12 26 | 18 52 10 | 50043 | 81827.725 | 3.174
2010 12 26 | 18 52 11 | 50055 | 81857.799 | 3.166
2010 12 26 | 18 52 12 | 50069 | 81892.897 | 3.158
2010 12 26 | 18 52 13 | 50081 | 81922.993 | 3.15
2010 12 26 | 18 52 14 | 50094 | 81955.609 | 3.142
2010 12 26 | 18 52 15 | 50105 | 81983.216 | 3.135
2010 12 26 | 18 52 16 | 50117 | 82013.343 | 3.127
2010 12 26 | 18 52 17 | 50128 | 82040.969 | 3.12
2010 12 26 | 18 52 18 | 50140 | 82071.116 | 3.113
2010 12 26 | 18 52 19 | 50152 | 82101.274 | 3.105
2010 12 26 | 18 52 20 | 50164 | 82131.442 | 3.098
2010 12 26 | 18 52 21 | 50176 | 82161.621 | 3.09
2010 12 26 | 18 52 22 | 50189 | 82194.326 | 3.082
2010 12 26 | 18 52 23 | 50201 | 82224.526 | 3.074
2010 12 26 | 18 52 24 | 50212 | 82252.219 | 3.067
2010 12 26 | 18 52 25 | 50223 | 82279.921 | 3.06
2010 12 26 | 18 52 26 | 50233 | 82305.112 | 3.054
2010 12 26 | 18 52 27 | 50244 | 82332.83 | 3.047
2010 12 26 | 18 52 28 | 50255 | 82360.558 | 3.04
2010 12 26 | 18 52 29 | 50265 | 82385.772 | 3.034
2010 12 26 | 18 52 30 | 50276 | 82413.516 | 3.027
2010 12 26 | 18 52 31 | 50287 | 82441.269 | 3.02
2010 12 26 | 18 52 32 | 50298 | 82469.031 | 3.013
2010 12 26 | 18 52 33 | 50308 | 82494.277 | 3.007
2010 12 26 | 18 52 34 | 50319 | 82522.055 | 3
2010 12 26 | 18 52 35 | 50329 | 82547.316 | 2.994
2010 12 26 | 18 52 36 | 50339 | 82572.585 | 2.987
2010 12 26 | 18 52 37 | 50349 | 82597.861 | 2.981
2010 12 26 | 18 52 38 | 50358 | 82620.615 | 2.975
2010 12 26 | 18 52 39 | 50368 | 82645.905 | 2.969
2010 12 26 | 18 52 40 | 50378 | 82671.201 | 2.963
2010 12 26 | 18 52 41 | 50387 | 82693.975 | 2.957
2010 12 26 | 18 52 42 | 50397 | 82719.286 | 2.951
2010 12 26 | 18 52 43 | 50407 | 82744.604 | 2.945
2010 12 26 | 18 52 44 | 50418 | 82772.463 | 2.938
2010 12 26 | 18 52 45 | 50428 | 82797.796 | 2.931
2010 12 26 | 18 52 46 | 50437 | 82820.603 | 2.926
2010 12 26 | 18 52 47 | 50447 | 82845.95 | 2.919
2010 12 26 | 18 52 48 | 50457 | 82871.305 | 2.913
2010 12 26 | 18 52 49 | 50467 | 82896.668 | 2.907
2010 12 26 | 18 52 50 | 50478 | 82924.575 | 2.9
2010 12 26 | 18 52 51 | 50487 | 82947.414 | 2.894
2010 12 26 | 18 52 52 | 50497 | 82972.799 | 2.888
2010 12 26 | 18 52 53 | 50506 | 82995.651 | 2.882
2010 12 26 | 18 52 54 | 50516 | 83021.05 | 2.876
2010 12 26 | 18 52 55 | 50526 | 83046.455 | 2.87
2010 12 26 | 18 52 56 | 50535 | 83069.327 | 2.864
2010 12 26 | 18 52 57 | 50543 | 83089.662 | 2.859
2010 12 26 | 18 52 58 | 50553 | 83115.088 | 2.853
2010 12 26 | 18 52 59 | 50561 | 83135.434 | 2.848
2010 12 26 | 18 53 00 | 50569 | 83155.784 | 2.843
2010 12 26 | 18 53 01 | 50579 | 83181.229 | 2.836
2010 12 26 | 18 53 02 | 50587 | 83201.591 | 2.831
2010 12 26 | 18 53 03 | 50598 | 83229.595 | 2.824
2010 12 26 | 18 53 04 | 50607 | 83252.515 | 2.819
2010 12 26 | 18 53 05 | 50615 | 83272.892 | 2.814
2010 12 26 | 18 53 06 | 50626 | 83300.92 | 2.807
2010 12 26 | 18 53 07 | 50635 | 83323.858 | 2.801
2010 12 26 | 18 53 08 | 50644 | 83346.802 | 2.795
2010 12 26 | 18 53 09 | 50653 | 83369.752 | 2.79
2010 12 26 | 18 53 10 | 50662 | 83392.708 | 2.784
2010 12 26 | 18 53 11 | 50670 | 83413.119 | 2.779
2010 12 26 | 18 53 12 | 50677 | 83430.982 | 2.775
2010 12 26 | 18 53 13 | 50686 | 83453.954 | 2.769
2010 12 26 | 18 53 14 | 50695 | 83476.932 | 2.763
2010 12 26 | 18 53 15 | 50704 | 83499.916 | 2.758
2010 12 26 | 18 53 16 | 50714 | 83525.461 | 2.751
2010 12 26 | 18 53 17 | 50721 | 83543.347 | 2.747
2010 12 26 | 18 53 18 | 50729 | 83563.793 | 2.742
2010 12 26 | 18 53 19 | 50737 | 83584.243 | 2.737
2010 12 26 | 18 53 20 | 50747 | 83609.813 | 2.731
2010 12 26 | 18 53 21 | 50755 | 83630.274 | 2.726
2010 12 26 | 18 53 22 | 50765 | 83655.857 | 2.719
2010 12 26 | 18 53 23 | 50772 | 83673.77 | 2.715
2010 12 26 | 18 53 24 | 50779 | 83691.686 | 2.711
2010 12 26 | 18 53 25 | 50787 | 83712.166 | 2.705
2010 12 26 | 18 53 26 | 50795 | 83732.651 | 2.7
2010 12 26 | 18 53 27 | 50803 | 83753.141 | 2.695
2010 12 26 | 18 53 28 | 50811 | 83773.635 | 2.69
2010 12 26 | 18 53 29 | 50820 | 83796.697 | 2.685
2010 12 26 | 18 53 30 | 50828 | 83817.202 | 2.68
2010 12 26 | 18 53 31 | 50836 | 83837.711 | 2.675
2010 12 26 | 18 53 32 | 50844 | 83858.226 | 2.67
2010 12 26 | 18 53 33 | 50853 | 83881.31 | 2.664
2010 12 26 | 18 53 34 | 50861 | 83901.834 | 2.659
2010 12 26 | 18 53 35 | 50869 | 83922.363 | 2.654
2010 12 26 | 18 53 36 | 50877 | 83942.897 | 2.649
2010 12 26 | 18 53 37 | 50884 | 83960.869 | 2.645
2010 12 26 | 18 53 38 | 50893 | 83983.98 | 2.639
2010 12 26 | 18 53 39 | 50900 | 84001.959 | 2.634
2010 12 26 | 18 53 40 | 50907 | 84019.943 | 2.63
2010 12 26 | 18 53 41 | 50913 | 84035.36 | 2.626
2010 12 26 | 18 53 42 | 50921 | 84055.92 | 2.621
2010 12 26 | 18 53 43 | 50929 | 84076.485 | 2.616
2010 12 26 | 18 53 44 | 50937 | 84097.056 | 2.611
2010 12 26 | 18 53 45 | 50945 | 84117.63 | 2.606
2010 12 26 | 18 53 46 | 50952 | 84135.637 | 2.602
2010 12 26 | 18 53 47 | 50960 | 84156.221 | 2.597
2010 12 26 | 18 53 48 | 50969 | 84179.384 | 2.591
2010 12 26 | 18 53 49 | 50977 | 84199.978 | 2.586
2010 12 26 | 18 53 50 | 50986 | 84223.152 | 2.58
2010 12 26 | 18 53 51 | 50994 | 84243.756 | 2.575
2010 12 26 | 18 53 52 | 51003 | 84266.942 | 2.57
2010 12 26 | 18 53 53 | 51011 | 84287.556 | 2.565
2010 12 26 | 18 53 54 | 51018 | 84305.598 | 2.56
2010 12 26 | 18 53 55 | 51013 | 84292.711 | 2.564
2010 12 26 | 18 53 56 | 51008 | 84279.825 | 2.567
2010 12 26 | 18 53 57 | 51012 | 84290.133 | 2.564
2010 12 26 | 18 53 58 | 51021 | 84313.331 | 2.558
2010 12 26 | 18 53 59 | 51030 | 84336.535 | 2.553
2010 12 26 | 18 54 00 | 51040 | 84362.325 | 2.547
2010 12 26 | 18 54 01 | 51051 | 84390.702 | 2.54
2010 12 26 | 18 54 02 | 51061 | 84416.507 | 2.533
2010 12 26 | 18 54 03 | 51071 | 84442.319 | 2.527
2010 12 26 | 18 54 04 | 51081 | 84468.14 | 2.521
2010 12 26 | 18 54 05 | 51091 | 84493.968 | 2.515
2010 12 26 | 18 54 06 | 51100 | 84517.219 | 2.509
2010 12 26 | 18 54 07 | 51109 | 84540.477 | 2.503
2010 12 26 | 18 54 08 | 51117 | 84561.155 | 2.498
2010 12 26 | 18 54 09 | 51125 | 84581.839 | 2.493
2010 12 26 | 18 54 10 | 51131 | 84597.355 | 2.489
2010 12 26 | 18 54 11 | 51139 | 84618.047 | 2.484
2010 12 26 | 18 54 12 | 51146 | 84636.156 | 2.48
2010 12 26 | 18 54 13 | 51154 | 84656.857 | 2.475
2010 12 26 | 18 54 14 | 51162 | 84677.563 | 2.47
2010 12 26 | 18 54 15 | 51170 | 84698.274 | 2.465
2010 12 26 | 18 54 16 | 51176 | 84713.81 | 2.461
2010 12 26 | 18 54 17 | 51184 | 84734.529 | 2.456
2010 12 26 | 18 54 18 | 51191 | 84752.663 | 2.452
2010 12 26 | 18 54 19 | 51197 | 84768.208 | 2.448
2010 12 26 | 18 54 20 | 51204 | 84786.349 | 2.444
2010 12 26 | 18 54 21 | 51211 | 84804.493 | 2.439
2010 12 26 | 18 54 22 | 51219 | 84825.233 | 2.434
2010 12 26 | 18 54 23 | 51226 | 84843.385 | 2.43
2010 12 26 | 18 54 24 | 51233 | 84861.541 | 2.425
2010 12 26 | 18 54 25 | 51241 | 84882.295 | 2.42
2010 12 26 | 18 54 26 | 51248 | 84900.458 | 2.416
2010 12 26 | 18 54 27 | 51255 | 84918.626 | 2.412
2010 12 26 | 18 54 28 | 51261 | 84934.201 | 2.408
2010 12 26 | 18 54 29 | 51268 | 84952.375 | 2.404
2010 12 26 | 18 54 30 | 51275 | 84970.553 | 2.399
2010 12 26 | 18 54 31 | 51282 | 84988.735 | 2.395
2010 12 26 | 18 54 32 | 51289 | 85006.921 | 2.39
2010 12 26 | 18 54 33 | 51295 | 85022.511 | 2.387
2010 12 26 | 18 54 34 | 51302 | 85040.704 | 2.382
2010 12 26 | 18 54 35 | 51309 | 85058.9 | 2.378
2010 12 26 | 18 54 36 | 51315 | 85074.5 | 2.374
2010 12 26 | 18 54 37 | 51322 | 85092.703 | 2.37
2010 12 26 | 18 54 38 | 51329 | 85110.91 | 2.365
2010 12 26 | 18 54 39 | 51335 | 85126.519 | 2.362
2010 12 26 | 18 54 40 | 51340 | 85139.529 | 2.358
2010 12 26 | 18 54 41 | 51346 | 85155.143 | 2.355
2010 12 26 | 18 54 42 | 51352 | 85170.759 | 2.351
2010 12 26 | 18 54 43 | 51359 | 85188.982 | 2.346
2010 12 26 | 18 54 44 | 51366 | 85207.209 | 2.342
2010 12 26 | 18 54 45 | 51372 | 85222.835 | 2.338
2010 12 26 | 18 54 46 | 51378 | 85238.464 | 2.335
2010 12 26 | 18 54 47 | 51384 | 85254.095 | 2.331
2010 12 26 | 18 54 48 | 51390 | 85269.729 | 2.327
2010 12 26 | 18 54 49 | 51396 | 85285.366 | 2.323
2010 12 26 | 18 54 50 | 51402 | 85301.006 | 2.32
2010 12 26 | 18 54 51 | 51408 | 85316.648 | 2.316
2010 12 26 | 18 54 52 | 51414 | 85332.294 | 2.312
2010 12 26 | 18 54 53 | 51421 | 85350.55 | 2.308
2010 12 26 | 18 54 54 | 51427 | 85366.201 | 2.304
2010 12 26 | 18 54 55 | 51433 | 85381.855 | 2.3
2010 12 26 | 18 54 56 | 51439 | 85397.512 | 2.296
2010 12 26 | 18 54 57 | 51446 | 85415.782 | 2.292
2010 12 26 | 18 54 58 | 51446 | 85415.782 | 2.292
2010 12 26 | 18 54 59 | 51441 | 85402.731 | 2.295
2010 12 26 | 18 55 00 | 51440 | 85400.122 | 2.296
2010 12 26 | 18 55 01 | 51442 | 85405.341 | 2.294
2010 12 26 | 18 55 02 | 51449 | 85423.613 | 2.29
2010 12 26 | 18 55 03 | 51456 | 85441.888 | 2.286
2010 12 26 | 18 55 04 | 51465 | 85465.39 | 2.28
2010 12 26 | 18 55 05 | 51474 | 85488.898 | 2.274
2010 12 26 | 18 55 06 | 51483 | 85512.413 | 2.269
2010 12 26 | 18 55 07 | 51491 | 85533.32 | 2.264
2010 12 26 | 18 55 08 | 51499 | 85554.232 | 2.259
2010 12 26 | 18 55 09 | 51507 | 85575.148 | 2.254
2010 12 26 | 18 55 10 | 51515 | 85596.07 | 2.249
2010 12 26 | 18 55 11 | 51521 | 85611.765 | 2.245
2010 12 26 | 18 55 12 | 51528 | 85630.079 | 2.241
2010 12 26 | 18 55 13 | 51534 | 85645.779 | 2.237
2010 12 26 | 18 55 14 | 51540 | 85661.483 | 2.233
2010 12 26 | 18 55 15 | 51546 | 85677.189 | 2.229
2010 12 26 | 18 55 16 | 51552 | 85692.898 | 2.226
2010 12 26 | 18 55 17 | 51559 | 85711.229 | 2.221
2010 12 26 | 18 55 18 | 51564 | 85724.324 | 2.218
2010 12 26 | 18 55 19 | 51568 | 85734.802 | 2.216
2010 12 26 | 18 55 20 | 51572 | 85745.281 | 2.213
2010 12 26 | 18 55 21 | 51577 | 85758.382 | 2.21
2010 12 26 | 18 55 22 | 51583 | 85774.105 | 2.206
2010 12 26 | 18 55 23 | 51588 | 85787.21 | 2.203
2010 12 26 | 18 55 24 | 51593 | 85800.317 | 2.2
2010 12 26 | 18 55 25 | 51598 | 85813.426 | 2.197
2010 12 26 | 18 55 26 | 51604 | 85829.159 | 2.193
2010 12 26 | 18 55 27 | 51610 | 85844.895 | 2.189
2010 12 26 | 18 55 28 | 51614 | 85855.387 | 2.187
2010 12 26 | 18 55 29 | 51619 | 85868.504 | 2.184
2010 12 26 | 18 55 30 | 51624 | 85881.622 | 2.18
2010 12 26 | 18 55 31 | 51628 | 85892.119 | 2.178
2010 12 26 | 18 55 32 | 51634 | 85907.866 | 2.174
2010 12 26 | 18 55 33 | 51639 | 85920.99 | 2.171
2010 12 26 | 18 55 34 | 51644 | 85934.117 | 2.168
2010 12 26 | 18 55 35 | 51648 | 85944.62 | 2.165
2010 12 26 | 18 55 36 | 51615 | 85858.01 | 2.186
2010 12 26 | 18 55 37 | 51589 | 85789.831 | 2.202
2010 12 26 | 18 55 38 | 51592 | 85797.695 | 2.2
2010 12 26 | 18 55 39 | 51606 | 85834.404 | 2.192
2010 12 26 | 18 55 40 | 51621 | 85873.751 | 2.182
2010 12 26 | 18 55 41 | 51636 | 85913.115 | 2.173
2010 12 26 | 18 55 42 | 51649 | 85947.245 | 2.165
2010 12 26 | 18 55 43 | 51660 | 85976.135 | 2.158
2010 12 26 | 18 55 44 | 51670 | 86002.406 | 2.152
2010 12 26 | 18 55 45 | 51679 | 86026.057 | 2.146
2010 12 26 | 18 55 46 | 51687 | 86047.085 | 2.141
2010 12 26 | 18 55 47 | 51695 | 86068.119 | 2.136
2010 12 26 | 18 55 48 | 51701 | 86083.897 | 2.132
2010 12 26 | 18 55 49 | 51708 | 86102.308 | 2.128
2010 12 26 | 18 55 50 | 51715 | 86120.724 | 2.123
2010 12 26 | 18 55 51 | 51720 | 86133.88 | 2.12
2010 12 26 | 18 55 52 | 51725 | 86147.038 | 2.117
2010 12 26 | 18 55 53 | 51731 | 86162.83 | 2.113
2010 12 26 | 18 55 54 | 51736 | 86175.992 | 2.11
2010 12 26 | 18 55 55 | 51741 | 86189.156 | 2.107
2010 12 26 | 18 55 56 | 51746 | 86202.322 | 2.104
2010 12 26 | 18 55 57 | 51749 | 86210.223 | 2.102
2010 12 26 | 18 55 58 | 51755 | 86226.027 | 2.098
2010 12 26 | 18 55 59 | 51759 | 86236.564 | 2.096
2010 12 26 | 18 56 00 | 51764 | 86249.737 | 2.093
2010 12 26 | 18 56 01 | 51767 | 86257.642 | 2.091
2010 12 26 | 18 56 02 | 51772 | 86270.818 | 2.088
2010 12 26 | 18 56 03 | 51776 | 86281.36 | 2.085
2010 12 26 | 18 56 04 | 51781 | 86294.54 | 2.082
2010 12 26 | 18 56 05 | 51785 | 86305.086 | 2.08
2010 12 26 | 18 56 06 | 51790 | 86318.269 | 2.077
2010 12 26 | 18 56 07 | 51796 | 86334.091 | 2.073
2010 12 26 | 18 56 08 | 51800 | 86344.641 | 2.07
2010 12 26 | 18 56 09 | 51804 | 86355.193 | 2.068
2010 12 26 | 18 56 10 | 51809 | 86368.383 | 2.065
2010 12 26 | 18 56 11 | 51812 | 86376.299 | 2.063
2010 12 26 | 18 56 12 | 51817 | 86389.493 | 2.06
2010 12 26 | 18 56 13 | 51820 | 86397.41 | 2.058
2010 12 26 | 18 56 14 | 51824 | 86407.967 | 2.055
2010 12 26 | 18 56 15 | 51828 | 86418.526 | 2.053
2010 12 26 | 18 56 16 | 51832 | 86429.086 | 2.05
2010 12 26 | 18 56 17 | 51837 | 86442.288 | 2.047
2010 12 26 | 18 56 18 | 51841 | 86452.85 | 2.045
2010 12 26 | 18 56 19 | 51845 | 86463.414 | 2.042
2010 12 26 | 18 56 20 | 51850 | 86476.621 | 2.039
2010 12 26 | 18 56 21 | 51855 | 86489.83 | 2.036
2010 12 26 | 18 56 22 | 51859 | 86500.398 | 2.033
2010 12 26 | 18 56 23 | 51863 | 86510.968 | 2.031
2010 12 26 | 18 56 24 | 51867 | 86521.539 | 2.028
2010 12 26 | 18 56 25 | 51871 | 86532.111 | 2.026
2010 12 26 | 18 56 26 | 51875 | 86542.684 | 2.023
2010 12 26 | 18 56 27 | 51879 | 86553.259 | 2.021
2010 12 26 | 18 56 28 | 51883 | 86563.835 | 2.018
2010 12 26 | 18 56 29 | 51887 | 86574.412 | 2.016
2010 12 26 | 18 56 30 | 51890 | 86582.346 | 2.014
2010 12 26 | 18 56 31 | 51895 | 86595.57 | 2.011
2010 12 26 | 18 56 32 | 51899 | 86606.151 | 2.008
2010 12 26 | 18 56 33 | 51903 | 86616.733 | 2.006
2010 12 26 | 18 56 34 | 51907 | 86627.316 | 2.003
2010 12 26 | 18 56 35 | 51911 | 86637.901 | 2.001
2010 12 26 | 18 56 36 | 51915 | 86648.487 | 1.998
2010 12 26 | 18 56 37 | 51919 | 86659.074 | 1.996
2010 12 26 | 18 56 38 | 51922 | 86667.015 | 1.994
2010 12 26 | 18 56 39 | 51925 | 86674.957 | 1.992
2010 12 26 | 18 56 40 | 51928 | 86682.9 | 1.99
2010 12 26 | 18 56 41 | 51933 | 86696.139 | 1.987
2010 12 26 | 18 56 42 | 51935 | 86701.435 | 1.986
2010 12 26 | 18 56 43 | 51939 | 86712.029 | 1.983
2010 12 26 | 18 56 44 | 51942 | 86719.975 | 1.981
2010 12 26 | 18 56 45 | 51946 | 86730.57 | 1.979
2010 12 26 | 18 56 46 | 51893 | 86590.28 | 2.012
2010 12 26 | 18 56 47 | 51866 | 86518.896 | 2.029
2010 12 26 | 18 56 48 | 51875 | 86542.684 | 2.023
2010 12 26 | 18 56 49 | 51892 | 86587.635 | 2.013
2010 12 26 | 18 56 50 | 51910 | 86635.255 | 2.002
2010 12 26 | 18 56 51 | 51924 | 86672.31 | 1.993
2010 12 26 | 18 56 52 | 51936 | 86704.084 | 1.985
2010 12 26 | 18 56 53 | 51945 | 86727.921 | 1.98
2010 12 26 | 18 56 54 | 51952 | 86746.466 | 1.975
2010 12 26 | 18 56 55 | 51959 | 86765.015 | 1.971
2010 12 26 | 18 56 56 | 51966 | 86783.568 | 1.966
2010 12 26 | 18 56 57 | 51972 | 86799.473 | 1.963
2010 12 26 | 18 56 58 | 51978 | 86815.381 | 1.959
2010 12 26 | 18 56 59 | 51983 | 86828.64 | 1.956
2010 12 26 | 18 57 00 | 51987 | 86839.249 | 1.953
2010 12 26 | 18 57 01 | 51992 | 86852.511 | 1.95
2010 12 26 | 18 57 02 | 51996 | 86863.122 | 1.948
2010 12 26 | 18 57 03 | 51999 | 86871.082 | 1.946
2010 12 26 | 18 57 04 | 52002 | 86879.042 | 1.944
2010 12 26 | 18 57 05 | 52005 | 86887.003 | 1.942
2010 12 26 | 18 57 06 | 52009 | 86897.618 | 1.94
2010 12 26 | 18 57 07 | 52012 | 86905.581 | 1.938
2010 12 26 | 18 57 08 | 52016 | 86916.198 | 1.935
2010 12 26 | 18 57 09 | 52019 | 86924.162 | 1.933
2010 12 26 | 18 57 10 | 52023 | 86934.782 | 1.931
2010 12 26 | 18 57 11 | 52027 | 86945.403 | 1.928
2010 12 26 | 18 57 12 | 52029 | 86950.714 | 1.927
2010 12 26 | 18 57 13 | 52033 | 86961.337 | 1.925
2010 12 26 | 18 57 14 | 52036 | 86969.306 | 1.923
2010 12 26 | 18 57 15 | 52039 | 86977.274 | 1.921
2010 12 26 | 18 57 16 | 52042 | 86985.244 | 1.919
2010 12 26 | 18 57 17 | 52045 | 86993.214 | 1.917
2010 12 26 | 18 57 18 | 52048 | 87001.185 | 1.915
2010 12 26 | 18 57 19 | 52050 | 87006.5 | 1.914
2010 12 26 | 18 57 20 | 52053 | 87014.472 | 1.912
2010 12 26 | 18 57 21 | 52056 | 87022.445 | 1.91
2010 12 26 | 18 57 22 | 52059 | 87030.418 | 1.908
2010 12 26 | 18 57 23 | 52062 | 87038.392 | 1.906
2010 12 26 | 18 57 24 | 52066 | 87049.026 | 1.904
2010 12 26 | 18 57 25 | 52069 | 87057.002 | 1.902
2010 12 26 | 18 57 26 | 52073 | 87067.637 | 1.9
2010 12 26 | 18 57 27 | 52076 | 87075.615 | 1.898
2010 12 26 | 18 57 28 | 52080 | 87086.253 | 1.895
2010 12 26 | 18 57 29 | 52083 | 87094.232 | 1.893
2010 12 26 | 18 57 30 | 52086 | 87102.212 | 1.891
2010 12 26 | 18 57 31 | 52090 | 87112.853 | 1.889
2010 12 26 | 18 57 32 | 52094 | 87123.495 | 1.886
2010 12 26 | 18 57 33 | 52099 | 87136.8 | 1.883
2010 12 26 | 18 57 34 | 52101 | 87142.123 | 1.882
2010 12 26 | 18 57 35 | 52104 | 87150.107 | 1.88
2010 12 26 | 18 57 36 | 52107 | 87158.092 | 1.878
2010 12 26 | 18 57 37 | 52110 | 87166.077 | 1.876
2010 12 26 | 18 57 38 | 52113 | 87174.064 | 1.875
2010 12 26 | 18 57 39 | 52116 | 87182.051 | 1.873
2010 12 26 | 18 57 40 | 52119 | 87190.039 | 1.871
2010 12 26 | 18 57 41 | 52123 | 87200.69 | 1.868
2010 12 26 | 18 57 42 | 52125 | 87206.016 | 1.867
2010 12 26 | 18 57 43 | 52128 | 87214.006 | 1.865
2010 12 26 | 18 57 44 | 52131 | 87221.997 | 1.863
2010 12 26 | 18 57 45 | 52133 | 87227.324 | 1.862
2010 12 26 | 18 57 46 | 52136 | 87235.316 | 1.86
2010 12 26 | 18 57 47 | 52139 | 87243.309 | 1.858
2010 12 26 | 18 57 48 | 52143 | 87253.967 | 1.856
2010 12 26 | 18 57 49 | 52145 | 87259.296 | 1.855
2010 12 26 | 18 57 50 | 52149 | 87269.956 | 1.852
2010 12 26 | 18 57 51 | 52152 | 87277.951 | 1.85
2010 12 26 | 18 57 52 | 52155 | 87285.948 | 1.848
2010 12 26 | 18 57 53 | 52158 | 87293.945 | 1.847
2010 12 26 | 18 57 54 | 52162 | 87304.609 | 1.844
2010 12 26 | 18 57 55 | 52164 | 87309.941 | 1.843
2010 12 26 | 18 57 56 | 52167 | 87317.94 | 1.841
2010 12 26 | 18 57 57 | 52170 | 87325.94 | 1.839
2010 12 26 | 18 57 58 | 52174 | 87336.608 | 1.837
2010 12 26 | 18 57 59 | 52176 | 87341.942 | 1.835
2010 12 26 | 18 58 00 | 52178 | 87347.277 | 1.834
2010 12 26 | 18 58 01 | 52181 | 87355.279 | 1.832
2010 12 26 | 18 58 02 | 52183 | 87360.615 | 1.831
2010 12 26 | 18 58 03 | 52186 | 87368.618 | 1.829
2010 12 26 | 18 58 04 | 52189 | 87376.623 | 1.827
2010 12 26 | 18 58 05 | 52191 | 87381.96 | 1.826
2010 12 26 | 18 58 06 | 52194 | 87389.965 | 1.824
2010 12 26 | 18 58 07 | 52196 | 87395.303 | 1.823
2010 12 26 | 18 58 08 | 52199 | 87403.309 | 1.821
2010 12 26 | 18 58 09 | 52202 | 87411.317 | 1.819
2010 12 26 | 18 58 10 | 52204 | 87416.656 | 1.818
2010 12 26 | 18 58 11 | 52206 | 87421.995 | 1.817
2010 12 26 | 18 58 12 | 52209 | 87430.004 | 1.815
2010 12 26 | 18 58 13 | 52212 | 87438.014 | 1.813
2010 12 26 | 18 58 14 | 52215 | 87446.025 | 1.811
2010 12 26 | 18 58 15 | 52218 | 87454.036 | 1.809
2010 12 26 | 18 58 16 | 52221 | 87462.048 | 1.807
2010 12 26 | 18 58 17 | 52223 | 87467.39 | 1.806
2010 12 26 | 18 58 18 | 52225 | 87472.732 | 1.805
2010 12 26 | 18 58 19 | 52227 | 87478.074 | 1.803
2010 12 26 | 18 58 20 | 52230 | 87486.089 | 1.802
2010 12 26 | 18 58 21 | 52233 | 87494.103 | 1.8
2010 12 26 | 18 58 22 | 52236 | 87502.119 | 1.798
2010 12 26 | 18 58 23 | 52238 | 87507.463 | 1.797
2010 12 26 | 18 58 24 | 52241 | 87515.48 | 1.795
2010 12 26 | 18 58 25 | 52243 | 87520.825 | 1.793
2010 12 26 | 18 58 26 | 52245 | 87526.17 | 1.792
2010 12 26 | 18 58 27 | 52247 | 87531.516 | 1.791
2010 12 26 | 18 58 28 | 52249 | 87536.862 | 1.79
2010 12 26 | 18 58 29 | 52252 | 87544.881 | 1.788
2010 12 26 | 18 58 30 | 52254 | 87550.228 | 1.787
2010 12 26 | 18 58 31 | 52257 | 87558.249 | 1.785
2010 12 26 | 18 58 32 | 52259 | 87563.596 | 1.783
2010 12 26 | 18 58 33 | 52261 | 87568.944 | 1.782
2010 12 26 | 18 58 34 | 52263 | 87574.292 | 1.781
2010 12 26 | 18 58 35 | 52265 | 87579.641 | 1.78
2010 12 26 | 18 58 36 | 52268 | 87587.664 | 1.778
2010 12 26 | 18 58 37 | 52270 | 87593.013 | 1.777
2010 12 26 | 18 58 38 | 52273 | 87601.038 | 1.775
2010 12 26 | 18 58 39 | 52275 | 87606.388 | 1.773
2010 12 26 | 18 58 40 | 52277 | 87611.738 | 1.772
2010 12 26 | 18 58 41 | 52279 | 87617.089 | 1.771
2010 12 26 | 18 58 42 | 52280 | 87619.764 | 1.77
2010 12 26 | 18 58 43 | 52283 | 87627.791 | 1.768
2010 12 26 | 18 58 44 | 52285 | 87633.143 | 1.767
2010 12 26 | 18 58 45 | 52288 | 87641.171 | 1.765
2010 12 26 | 18 58 46 | 52290 | 87646.523 | 1.764
2010 12 26 | 18 58 47 | 52293 | 87654.553 | 1.762
2010 12 26 | 18 58 48 | 52295 | 87659.906 | 1.761
2010 12 26 | 18 58 49 | 52297 | 87665.259 | 1.76
2010 12 26 | 18 58 50 | 52299 | 87670.613 | 1.758
2010 12 26 | 18 58 51 | 52300 | 87673.29 | 1.758
2010 12 26 | 18 58 52 | 52303 | 87681.322 | 1.756
2010 12 26 | 18 58 53 | 52305 | 87686.677 | 1.755
2010 12 26 | 18 58 54 | 52307 | 87692.032 | 1.753
2010 12 26 | 18 58 55 | 52308 | 87694.71 | 1.753
2010 12 26 | 18 58 56 | 52310 | 87700.065 | 1.752
2010 12 26 | 18 58 57 | 52312 | 87705.421 | 1.75
2010 12 26 | 18 58 58 | 52314 | 87710.778 | 1.749
2010 12 26 | 18 58 59 | 52316 | 87716.134 | 1.748
2010 12 26 | 18 59 00 | 52318 | 87721.491 | 1.747
2010 12 26 | 18 59 01 | 52320 | 87726.848 | 1.745
2010 12 26 | 18 59 02 | 52322 | 87732.206 | 1.744
2010 12 26 | 18 59 03 | 52324 | 87737.564 | 1.743
2010 12 26 | 18 59 04 | 52327 | 87745.601 | 1.741
2010 12 26 | 18 59 05 | 52328 | 87748.281 | 1.74
2010 12 26 | 18 59 06 | 52329 | 87750.96 | 1.74
2010 12 26 | 18 59 07 | 52330 | 87753.639 | 1.739
2010 12 26 | 18 59 08 | 52333 | 87761.678 | 1.737
2010 12 26 | 18 59 09 | 52334 | 87764.358 | 1.737
2010 12 26 | 18 59 10 | 52337 | 87772.398 | 1.735
2010 12 26 | 18 59 11 | 52338 | 87775.078 | 1.734
2010 12 26 | 18 59 12 | 52341 | 87783.119 | 1.732
2010 12 26 | 18 59 13 | 52342 | 87785.799 | 1.732
2010 12 26 | 18 59 14 | 52344 | 87791.16 | 1.73
2010 12 26 | 18 59 15 | 52346 | 87796.522 | 1.729
2010 12 26 | 18 59 16 | 52348 | 87801.883 | 1.728
2010 12 26 | 18 59 17 | 52351 | 87809.926 | 1.726
2010 12 26 | 18 59 18 | 52352 | 87812.608 | 1.725
2010 12 26 | 18 59 19 | 52353 | 87815.289 | 1.725
2010 12 26 | 18 59 20 | 52354 | 87817.97 | 1.724
2010 12 26 | 18 59 21 | 52356 | 87823.333 | 1.723
2010 12 26 | 18 59 22 | 52359 | 87831.378 | 1.721
2010 12 26 | 18 59 23 | 52360 | 87834.06 | 1.72
2010 12 26 | 18 59 24 | 52362 | 87839.424 | 1.719
2010 12 26 | 18 59 25 | 52365 | 87847.471 | 1.717
2010 12 26 | 18 59 26 | 52366 | 87850.153 | 1.717
2010 12 26 | 18 59 27 | 52368 | 87855.518 | 1.715
2010 12 26 | 18 59 28 | 52370 | 87860.883 | 1.714
2010 12 26 | 18 59 29 | 52371 | 87863.566 | 1.714
2010 12 26 | 18 59 30 | 52373 | 87868.932 | 1.712
2010 12 26 | 18 59 31 | 52376 | 87876.981 | 1.71
2010 12 26 | 18 59 32 | 52378 | 87882.347 | 1.709
2010 12 26 | 18 59 33 | 52378 | 87882.347 | 1.709
2010 12 26 | 18 59 34 | 52377 | 87879.664 | 1.71
2010 12 26 | 18 59 35 | 52380 | 87887.714 | 1.708
2010 12 26 | 18 59 36 | 52382 | 87893.081 | 1.707
2010 12 26 | 18 59 37 | 52384 | 87898.449 | 1.705
2010 12 26 | 18 59 38 | 52387 | 87906.501 | 1.704
2010 12 26 | 18 59 39 | 52390 | 87914.553 | 1.702
2010 12 26 | 18 59 40 | 52391 | 87917.238 | 1.701
2010 12 26 | 18 59 41 | 52393 | 87922.606 | 1.7
2010 12 26 | 18 59 42 | 52395 | 87927.976 | 1.699
2010 12 26 | 18 59 43 | 52398 | 87936.03 | 1.697
2010 12 26 | 18 59 44 | 52401 | 87944.085 | 1.695
2010 12 26 | 18 59 45 | 52402 | 87946.771 | 1.694
2010 12 26 | 18 59 46 | 52405 | 87954.827 | 1.692
2010 12 26 | 18 59 47 | 52407 | 87960.198 | 1.691
2010 12 26 | 18 59 48 | 52406 | 87957.512 | 1.692
2010 12 26 | 18 59 49 | 52407 | 87960.198 | 1.691
2010 12 26 | 18 59 50 | 52409 | 87965.569 | 1.69
2010 12 26 | 18 59 51 | 52411 | 87970.941 | 1.689
2010 12 26 | 18 59 52 | 52413 | 87976.313 | 1.687
2010 12 26 | 18 59 53 | 52416 | 87984.372 | 1.685
2010 12 26 | 18 59 54 | 52418 | 87989.745 | 1.684
2010 12 26 | 18 59 55 | 52420 | 87995.118 | 1.683
2010 12 26 | 18 59 56 | 52422 | 88000.492 | 1.682
2010 12 26 | 18 59 57 | 52424 | 88005.866 | 1.68
2010 12 26 | 18 59 58 | 52427 | 88013.927 | 1.679
2010 12 26 | 18 59 59 | 52428 | 88016.614 | 1.678
2010 12 26 | 19 00 00 | 52430 | 88021.989 | 1.677
2010 12 26 | 19 00 01 | 52432 | 88027.364 | 1.675
2010 12 26 | 19 00 02 | 52435 | 88035.428 | 1.674
2010 12 26 | 19 00 03 | 52437 | 88040.804 | 1.672
2010 12 26 | 19 00 04 | 52439 | 88046.18 | 1.671
2010 12 26 | 19 00 05 | 52440 | 88048.868 | 1.67
2010 12 26 | 19 00 06 | 52442 | 88054.245 | 1.669
2010 12 26 | 19 00 07 | 52444 | 88059.622 | 1.668
2010 12 26 | 19 00 08 | 52446 | 88065 | 1.667
2010 12 26 | 19 00 09 | 52448 | 88070.377 | 1.665
2010 12 26 | 19 00 10 | 52450 | 88075.756 | 1.664
2010 12 26 | 19 00 11 | 52451 | 88078.445 | 1.664
2010 12 26 | 19 00 12 | 52453 | 88083.823 | 1.662
2010 12 26 | 19 00 13 | 52455 | 88089.202 | 1.661
2010 12 26 | 19 00 14 | 52456 | 88091.892 | 1.66
2010 12 26 | 19 00 15 | 52458 | 88097.271 | 1.659
2010 12 26 | 19 00 16 | 52460 | 88102.651 | 1.658
2010 12 26 | 19 00 17 | 52462 | 88108.031 | 1.657
2010 12 26 | 19 00 18 | 52463 | 88110.721 | 1.656
2010 12 26 | 19 00 19 | 52465 | 88116.101 | 1.655
2010 12 26 | 19 00 20 | 52467 | 88121.482 | 1.654
2010 12 26 | 19 00 21 | 52468 | 88124.173 | 1.653
2010 12 26 | 19 00 22 | 52471 | 88132.245 | 1.651
2010 12 26 | 19 00 23 | 52473 | 88137.626 | 1.65
2010 12 26 | 19 00 24 | 52475 | 88143.008 | 1.649
2010 12 26 | 19 00 25 | 52475 | 88143.008 | 1.649
2010 12 26 | 19 00 26 | 52476 | 88145.7 | 1.648
2010 12 26 | 19 00 27 | 52477 | 88148.391 | 1.647
2010 12 26 | 19 00 28 | 52478 | 88151.082 | 1.647
2010 12 26 | 19 00 29 | 52480 | 88156.465 | 1.646
2010 12 26 | 19 00 30 | 52483 | 88164.54 | 1.644
2010 12 26 | 19 00 31 | 52484 | 88167.232 | 1.643
2010 12 26 | 19 00 32 | 52486 | 88172.616 | 1.642
2010 12 26 | 19 00 33 | 52488 | 88178 | 1.641
2010 12 26 | 19 00 34 | 52490 | 88183.384 | 1.639
2010 12 26 | 19 00 35 | 52491 | 88186.077 | 1.639
2010 12 26 | 19 00 36 | 52493 | 88191.462 | 1.637
2010 12 26 | 19 00 37 | 52495 | 88196.847 | 1.636
2010 12 26 | 19 00 38 | 52496 | 88199.54 | 1.636
2010 12 26 | 19 00 39 | 52498 | 88204.926 | 1.634
2010 12 26 | 19 00 40 | 52501 | 88213.005 | 1.632
2010 12 26 | 19 00 41 | 52502 | 88215.698 | 1.632
2010 12 26 | 19 00 42 | 52503 | 88218.391 | 1.631
2010 12 26 | 19 00 43 | 52505 | 88223.778 | 1.63
2010 12 26 | 19 00 44 | 52507 | 88229.166 | 1.629
2010 12 26 | 19 00 45 | 52509 | 88234.553 | 1.627
2010 12 26 | 19 00 46 | 52508 | 88231.859 | 1.628
2010 12 26 | 19 00 47 | 52509 | 88234.553 | 1.627
2010 12 26 | 19 00 48 | 52511 | 88239.941 | 1.626
2010 12 26 | 19 00 49 | 52513 | 88245.329 | 1.625
2010 12 26 | 19 00 50 | 52514 | 88248.023 | 1.624
2010 12 26 | 19 00 51 | 52515 | 88250.718 | 1.624
2010 12 26 | 19 00 52 | 52516 | 88253.412 | 1.623
2010 12 26 | 19 00 53 | 52518 | 88258.801 | 1.622
2010 12 26 | 19 00 54 | 52517 | 88256.107 | 1.622
2010 12 26 | 19 00 55 | 52513 | 88245.329 | 1.625
2010 12 26 | 19 00 56 | 52509 | 88234.553 | 1.627
2010 12 26 | 19 00 57 | 52502 | 88215.698 | 1.632
2010 12 26 | 19 00 58 | 52492 | 88188.769 | 1.638
2010 12 26 | 19 00 59 | 52481 | 88159.157 | 1.645
2010 12 26 | 19 01 00 | 52471 | 88132.245 | 1.651
2010 12 26 | 19 01 01 | 52462 | 88108.031 | 1.657
2010 12 26 | 19 01 02 | 52455 | 88089.202 | 1.661
2010 12 26 | 19 01 03 | 52447 | 88067.689 | 1.666
2010 12 26 | 19 01 04 | 52441 | 88051.557 | 1.67
2010 12 26 | 19 01 05 | 52433 | 88030.052 | 1.675
2010 12 26 | 19 01 06 | 52429 | 88019.302 | 1.677
2010 12 26 | 19 01 07 | 52423 | 88003.179 | 1.681
2010 12 26 | 19 01 08 | 52416 | 87984.372 | 1.685
2010 12 26 | 19 01 09 | 52409 | 87965.569 | 1.69
2010 12 26 | 19 01 10 | 52401 | 87944.085 | 1.695
2010 12 26 | 19 01 11 | 52392 | 87919.922 | 1.7
2010 12 26 | 19 01 12 | 52385 | 87901.133 | 1.705
2010 12 26 | 19 01 13 | 52379 | 87885.031 | 1.709
2010 12 26 | 19 01 14 | 52374 | 87871.615 | 1.712
2010 12 26 | 19 01 15 | 52368 | 87855.518 | 1.715
2010 12 26 | 19 01 16 | 52364 | 87844.788 | 1.718
2010 12 26 | 19 01 17 | 52361 | 87836.742 | 1.72
2010 12 26 | 19 01 18 | 52358 | 87828.697 | 1.722
2010 12 26 | 19 01 19 | 52356 | 87823.333 | 1.723
2010 12 26 | 19 01 20 | 52355 | 87820.652 | 1.724
2010 12 26 | 19 01 21 | 52353 | 87815.289 | 1.725
2010 12 26 | 19 01 22 | 52354 | 87817.97 | 1.724
2010 12 26 | 19 01 23 | 52353 | 87815.289 | 1.725
2010 12 26 | 19 01 24 | 52354 | 87817.97 | 1.724
2010 12 26 | 19 01 25 | 52354 | 87817.97 | 1.724
2010 12 26 | 19 01 26 | 52355 | 87820.652 | 1.724
2010 12 26 | 19 01 27 | 52357 | 87826.015 | 1.722
2010 12 26 | 19 01 28 | 52358 | 87828.697 | 1.722
2010 12 26 | 19 01 29 | 52360 | 87834.06 | 1.72
2010 12 26 | 19 01 30 | 52363 | 87842.106 | 1.719
2010 12 26 | 19 01 31 | 52365 | 87847.471 | 1.717
2010 12 26 | 19 01 32 | 52368 | 87855.518 | 1.715
2010 12 26 | 19 01 33 | 52372 | 87866.249 | 1.713
2010 12 26 | 19 01 34 | 52377 | 87879.664 | 1.71
2010 12 26 | 19 01 35 | 52381 | 87890.398 | 1.707
2010 12 26 | 19 01 36 | 52386 | 87903.817 | 1.704
2010 12 26 | 19 01 37 | 52392 | 87919.922 | 1.7
2010 12 26 | 19 01 38 | 52399 | 87938.715 | 1.696
2010 12 26 | 19 01 39 | 52407 | 87960.198 | 1.691
2010 12 26 | 19 01 40 | 52414 | 87978.999 | 1.687
2010 12 26 | 19 01 41 | 52422 | 88000.492 | 1.682
2010 12 26 | 19 01 42 | 52430 | 88021.989 | 1.677
2010 12 26 | 19 01 43 | 52438 | 88043.492 | 1.672
2010 12 26 | 19 01 44 | 52446 | 88065 | 1.667
2010 12 26 | 19 01 45 | 52453 | 88083.823 | 1.662
2010 12 26 | 19 01 46 | 52461 | 88105.341 | 1.657
2010 12 26 | 19 01 47 | 52469 | 88126.863 | 1.652
2010 12 26 | 19 01 48 | 52476 | 88145.7 | 1.648
2010 12 26 | 19 01 49 | 52483 | 88164.54 | 1.644
2010 12 26 | 19 01 50 | 52489 | 88180.692 | 1.64
2010 12 26 | 19 01 51 | 52495 | 88196.847 | 1.636
2010 12 26 | 19 01 52 | 52502 | 88215.698 | 1.632
2010 12 26 | 19 01 53 | 52508 | 88231.859 | 1.628
2010 12 26 | 19 01 54 | 52514 | 88248.023 | 1.624
2010 12 26 | 19 01 55 | 52521 | 88266.885 | 1.62
2010 12 26 | 19 01 56 | 52527 | 88283.056 | 1.616
2010 12 26 | 19 01 57 | 52532 | 88296.533 | 1.613
2010 12 26 | 19 01 58 | 52537 | 88310.013 | 1.61
2010 12 26 | 19 01 59 | 52541 | 88320.798 | 1.607
2010 12 26 | 19 02 00 | 52546 | 88334.281 | 1.604
2010 12 26 | 19 02 01 | 52550 | 88345.069 | 1.602
2010 12 26 | 19 02 02 | 52552 | 88350.464 | 1.601
2010 12 26 | 19 02 03 | 52555 | 88358.556 | 1.599
2010 12 26 | 19 02 04 | 52558 | 88366.649 | 1.597
2010 12 26 | 19 02 05 | 52560 | 88372.045 | 1.596
2010 12 26 | 19 02 06 | 52563 | 88380.139 | 1.594
2010 12 26 | 19 02 07 | 52565 | 88385.536 | 1.592
2010 12 26 | 19 02 08 | 52567 | 88390.933 | 1.591
2010 12 26 | 19 02 09 | 52569 | 88396.33 | 1.59
2010 12 26 | 19 02 10 | 52571 | 88401.727 | 1.589
2010 12 26 | 19 02 11 | 52572 | 88404.426 | 1.588
2010 12 26 | 19 02 12 | 52574 | 88409.824 | 1.587
2010 12 26 | 19 02 13 | 52576 | 88415.223 | 1.586
2010 12 26 | 19 02 14 | 52578 | 88420.621 | 1.584
2010 12 26 | 19 02 15 | 52580 | 88426.02 | 1.583
2010 12 26 | 19 02 16 | 52581 | 88428.72 | 1.583
2010 12 26 | 19 02 17 | 52582 | 88431.42 | 1.582
2010 12 26 | 19 02 18 | 52583 | 88434.12 | 1.581
2010 12 26 | 19 02 19 | 52584 | 88436.819 | 1.581
2010 12 26 | 19 02 20 | 52585 | 88439.519 | 1.58
2010 12 26 | 19 02 21 | 52586 | 88442.219 | 1.579
2010 12 26 | 19 02 22 | 52587 | 88444.92 | 1.579
2010 12 26 | 19 02 23 | 52588 | 88447.62 | 1.578
2010 12 26 | 19 02 24 | 52589 | 88450.32 | 1.578
2010 12 26 | 19 02 25 | 52590 | 88453.02 | 1.577
2010 12 26 | 19 02 26 | 52590 | 88453.02 | 1.577
2010 12 26 | 19 02 27 | 52592 | 88458.421 | 1.576
2010 12 26 | 19 02 28 | 52592 | 88458.421 | 1.576
2010 12 26 | 19 02 29 | 52594 | 88463.823 | 1.574
2010 12 26 | 19 02 30 | 52595 | 88466.523 | 1.574
2010 12 26 | 19 02 31 | 52595 | 88466.523 | 1.574
2010 12 26 | 19 02 32 | 52596 | 88469.224 | 1.573
2010 12 26 | 19 02 33 | 52596 | 88469.224 | 1.573
2010 12 26 | 19 02 34 | 52598 | 88474.626 | 1.572
2010 12 26 | 19 02 35 | 52598 | 88474.626 | 1.572
2010 12 26 | 19 02 36 | 52599 | 88477.327 | 1.571
2010 12 26 | 19 02 37 | 52600 | 88480.028 | 1.571
2010 12 26 | 19 02 38 | 52601 | 88482.73 | 1.57
2010 12 26 | 19 02 39 | 52601 | 88482.73 | 1.57
2010 12 26 | 19 02 40 | 52602 | 88485.431 | 1.569
2010 12 26 | 19 02 41 | 52603 | 88488.132 | 1.569
2010 12 26 | 19 02 42 | 52603 | 88488.132 | 1.569
2010 12 26 | 19 02 43 | 52604 | 88490.834 | 1.568
2010 12 26 | 19 02 44 | 52604 | 88490.834 | 1.568
2010 12 26 | 19 02 45 | 52602 | 88485.431 | 1.569
2010 12 26 | 19 02 46 | 52601 | 88482.73 | 1.57
2010 12 26 | 19 02 47 | 52601 | 88482.73 | 1.57
2010 12 26 | 19 02 48 | 52602 | 88485.431 | 1.569
2010 12 26 | 19 02 49 | 52602 | 88485.431 | 1.569
2010 12 26 | 19 02 50 | 52603 | 88488.132 | 1.569
2010 12 26 | 19 02 51 | 52603 | 88488.132 | 1.569
2010 12 26 | 19 02 52 | 52604 | 88490.834 | 1.568
2010 12 26 | 19 02 53 | 52606 | 88496.237 | 1.567
2010 12 26 | 19 02 54 | 52608 | 88501.641 | 1.566
2010 12 26 | 19 02 55 | 52608 | 88501.641 | 1.566
2010 12 26 | 19 02 56 | 52608 | 88501.641 | 1.566
2010 12 26 | 19 02 57 | 52609 | 88504.343 | 1.565
2010 12 26 | 19 02 58 | 52610 | 88507.045 | 1.564
2010 12 26 | 19 02 59 | 52612 | 88512.449 | 1.563
2010 12 26 | 19 03 00 | 52611 | 88509.747 | 1.564
2010 12 26 | 19 03 01 | 52613 | 88515.151 | 1.563
2010 12 26 | 19 03 02 | 52614 | 88517.853 | 1.562
2010 12 26 | 19 03 03 | 52614 | 88517.853 | 1.562
2010 12 26 | 19 03 04 | 52615 | 88520.556 | 1.561
2010 12 26 | 19 03 05 | 52616 | 88523.258 | 1.561
2010 12 26 | 19 03 06 | 52617 | 88525.961 | 1.56
2010 12 26 | 19 03 07 | 52617 | 88525.961 | 1.56
2010 12 26 | 19 03 08 | 52618 | 88528.663 | 1.559
2010 12 26 | 19 03 09 | 52618 | 88528.663 | 1.559
2010 12 26 | 19 03 10 | 52619 | 88531.366 | 1.559
2010 12 26 | 19 03 11 | 52620 | 88534.069 | 1.558
2010 12 26 | 19 03 12 | 52620 | 88534.069 | 1.558
2010 12 26 | 19 03 13 | 52620 | 88534.069 | 1.558
2010 12 26 | 19 03 14 | 52621 | 88536.772 | 1.558
2010 12 26 | 19 03 15 | 52621 | 88536.772 | 1.558
2010 12 26 | 19 03 16 | 52621 | 88536.772 | 1.558
2010 12 26 | 19 03 17 | 52622 | 88539.475 | 1.557
2010 12 26 | 19 03 18 | 52623 | 88542.178 | 1.556
2010 12 26 | 19 03 19 | 52624 | 88544.881 | 1.556
2010 12 26 | 19 03 20 | 52624 | 88544.881 | 1.556
2010 12 26 | 19 03 21 | 52625 | 88547.584 | 1.555
2010 12 26 | 19 03 22 | 52625 | 88547.584 | 1.555
2010 12 26 | 19 03 23 | 52626 | 88550.287 | 1.554
2010 12 26 | 19 03 24 | 52626 | 88550.287 | 1.554
2010 12 26 | 19 03 25 | 52627 | 88552.99 | 1.554
2010 12 26 | 19 03 26 | 52627 | 88552.99 | 1.554
2010 12 26 | 19 03 27 | 52628 | 88555.694 | 1.553
2010 12 26 | 19 03 28 | 52629 | 88558.397 | 1.553
2010 12 26 | 19 03 29 | 52629 | 88558.397 | 1.553
2010 12 26 | 19 03 30 | 52629 | 88558.397 | 1.553
2010 12 26 | 19 03 31 | 52629 | 88558.397 | 1.553
2010 12 26 | 19 03 32 | 52629 | 88558.397 | 1.553
2010 12 26 | 19 03 33 | 52629 | 88558.397 | 1.553
2010 12 26 | 19 03 34 | 52631 | 88563.805 | 1.551
2010 12 26 | 19 03 35 | 52631 | 88563.805 | 1.551
2010 12 26 | 19 03 36 | 52631 | 88563.805 | 1.551
2010 12 26 | 19 03 37 | 52631 | 88563.805 | 1.551
2010 12 26 | 19 03 38 | 52632 | 88566.508 | 1.551
2010 12 26 | 19 03 39 | 52633 | 88569.212 | 1.55
2010 12 26 | 19 03 40 | 52634 | 88571.916 | 1.549
2010 12 26 | 19 03 41 | 52634 | 88571.916 | 1.549
2010 12 26 | 19 03 42 | 52635 | 88574.62 | 1.549
2010 12 26 | 19 03 43 | 52635 | 88574.62 | 1.549
2010 12 26 | 19 03 44 | 52635 | 88574.62 | 1.549
2010 12 26 | 19 03 45 | 52634 | 88571.916 | 1.549
2010 12 26 | 19 03 46 | 52634 | 88571.916 | 1.549
2010 12 26 | 19 03 47 | 52633 | 88569.212 | 1.55
2010 12 26 | 19 03 48 | 52632 | 88566.508 | 1.551
2010 12 26 | 19 03 49 | 52631 | 88563.805 | 1.551
2010 12 26 | 19 03 50 | 52631 | 88563.805 | 1.551
2010 12 26 | 19 03 51 | 52630 | 88561.101 | 1.552
2010 12 26 | 19 03 52 | 52631 | 88563.805 | 1.551
2010 12 26 | 19 03 53 | 52630 | 88561.101 | 1.552
2010 12 26 | 19 03 54 | 52631 | 88563.805 | 1.551
2010 12 26 | 19 03 55 | 52631 | 88563.805 | 1.551
2010 12 26 | 19 03 56 | 52632 | 88566.508 | 1.551
2010 12 26 | 19 03 57 | 52632 | 88566.508 | 1.551
2010 12 26 | 19 03 58 | 52633 | 88569.212 | 1.55
2010 12 26 | 19 03 59 | 52635 | 88574.62 | 1.549
2010 12 26 | 19 04 00 | 52635 | 88574.62 | 1.549
2010 12 26 | 19 04 01 | 52636 | 88577.324 | 1.548
2010 12 26 | 19 04 02 | 52637 | 88580.028 | 1.548
2010 12 26 | 19 04 03 | 52637 | 88580.028 | 1.548
2010 12 26 | 19 04 04 | 52637 | 88580.028 | 1.548
2010 12 26 | 19 04 05 | 52637 | 88580.028 | 1.548
2010 12 26 | 19 04 06 | 52638 | 88582.733 | 1.547
2010 12 26 | 19 04 07 | 52639 | 88585.437 | 1.546
2010 12 26 | 19 04 08 | 52639 | 88585.437 | 1.546
2010 12 26 | 19 04 09 | 52640 | 88588.141 | 1.546
2010 12 26 | 19 04 10 | 52640 | 88588.141 | 1.546
2010 12 26 | 19 04 11 | 52641 | 88590.846 | 1.545
2010 12 26 | 19 04 12 | 52642 | 88593.55 | 1.544
2010 12 26 | 19 04 13 | 52642 | 88593.55 | 1.544
2010 12 26 | 19 04 14 | 52643 | 88596.255 | 1.544
2010 12 26 | 19 04 15 | 52643 | 88596.255 | 1.544
2010 12 26 | 19 04 16 | 52643 | 88596.255 | 1.544
2010 12 26 | 19 04 17 | 52643 | 88596.255 | 1.544
2010 12 26 | 19 04 18 | 52643 | 88596.255 | 1.544
2010 12 26 | 19 04 19 | 52644 | 88598.96 | 1.543
2010 12 26 | 19 04 20 | 52644 | 88598.96 | 1.543
2010 12 26 | 19 04 21 | 52644 | 88598.96 | 1.543
2010 12 26 | 19 04 22 | 52644 | 88598.96 | 1.543
2010 12 26 | 19 04 23 | 52645 | 88601.665 | 1.543
2010 12 26 | 19 04 24 | 52645 | 88601.665 | 1.543
2010 12 26 | 19 04 25 | 52645 | 88601.665 | 1.543
2010 12 26 | 19 04 26 | 52646 | 88604.37 | 1.542
2010 12 26 | 19 04 27 | 52646 | 88604.37 | 1.542
2010 12 26 | 19 04 28 | 52647 | 88607.074 | 1.541
2010 12 26 | 19 04 29 | 52646 | 88604.37 | 1.542
2010 12 26 | 19 04 30 | 52648 | 88609.78 | 1.541
2010 12 26 | 19 04 31 | 52647 | 88607.074 | 1.541
2010 12 26 | 19 04 32 | 52648 | 88609.78 | 1.541
2010 12 26 | 19 04 33 | 52647 | 88607.074 | 1.541
2010 12 26 | 19 04 34 | 52646 | 88604.37 | 1.542
2010 12 26 | 19 04 35 | 52646 | 88604.37 | 1.542
2010 12 26 | 19 04 36 | 52647 | 88607.074 | 1.541
2010 12 26 | 19 04 37 | 52648 | 88609.78 | 1.541
2010 12 26 | 19 04 38 | 52648 | 88609.78 | 1.541
2010 12 26 | 19 04 39 | 52648 | 88609.78 | 1.541
2010 12 26 | 19 04 40 | 52649 | 88612.485 | 1.54
2010 12 26 | 19 04 41 | 52649 | 88612.485 | 1.54
2010 12 26 | 19 04 42 | 52650 | 88615.19 | 1.54
2010 12 26 | 19 04 43 | 52650 | 88615.19 | 1.54
2010 12 26 | 19 04 44 | 52650 | 88615.19 | 1.54
2010 12 26 | 19 04 45 | 52650 | 88615.19 | 1.54
2010 12 26 | 19 04 46 | 52651 | 88617.895 | 1.539
2010 12 26 | 19 04 47 | 52651 | 88617.895 | 1.539
2010 12 26 | 19 04 48 | 52651 | 88617.895 | 1.539
2010 12 26 | 19 04 49 | 52650 | 88615.19 | 1.54
2010 12 26 | 19 04 50 | 52650 | 88615.19 | 1.54
2010 12 26 | 19 04 51 | 52651 | 88617.895 | 1.539
2010 12 26 | 19 04 52 | 52652 | 88620.601 | 1.538
2010 12 26 | 19 04 53 | 52652 | 88620.601 | 1.538
2010 12 26 | 19 04 54 | 52652 | 88620.601 | 1.538
2010 12 26 | 19 04 55 | 52652 | 88620.601 | 1.538
2010 12 26 | 19 04 56 | 52653 | 88623.306 | 1.538
2010 12 26 | 19 04 57 | 52653 | 88623.306 | 1.538
2010 12 26 | 19 04 58 | 52653 | 88623.306 | 1.538
2010 12 26 | 19 04 59 | 52654 | 88626.012 | 1.537
2010 12 26 | 19 05 00 | 52654 | 88626.012 | 1.537
2010 12 26 | 19 05 01 | 52654 | 88626.012 | 1.537
2010 12 26 | 19 05 02 | 52654 | 88626.012 | 1.537
2010 12 26 | 19 05 03 | 52655 | 88628.717 | 1.536
2010 12 26 | 19 05 04 | 52655 | 88628.717 | 1.536
2010 12 26 | 19 05 05 | 52654 | 88626.012 | 1.537
2010 12 26 | 19 05 06 | 52654 | 88626.012 | 1.537
2010 12 26 | 19 05 07 | 52654 | 88626.012 | 1.537
2010 12 26 | 19 05 08 | 52654 | 88626.012 | 1.537
2010 12 26 | 19 05 09 | 52655 | 88628.717 | 1.536
2010 12 26 | 19 05 10 | 52654 | 88626.012 | 1.537
2010 12 26 | 19 05 11 | 52654 | 88626.012 | 1.537
2010 12 26 | 19 05 12 | 52655 | 88628.717 | 1.536
2010 12 26 | 19 05 13 | 52655 | 88628.717 | 1.536
2010 12 26 | 19 05 14 | 52655 | 88628.717 | 1.536
2010 12 26 | 19 05 15 | 52655 | 88628.717 | 1.536
2010 12 26 | 19 05 16 | 52656 | 88631.423 | 1.536
2010 12 26 | 19 05 17 | 52655 | 88628.717 | 1.536
2010 12 26 | 19 05 18 | 52655 | 88628.717 | 1.536
2010 12 26 | 19 05 19 | 52654 | 88626.012 | 1.537
2010 12 26 | 19 05 20 | 52654 | 88626.012 | 1.537
2010 12 26 | 19 05 21 | 52653 | 88623.306 | 1.538
2010 12 26 | 19 05 22 | 52651 | 88617.895 | 1.539
2010 12 26 | 19 05 23 | 52649 | 88612.485 | 1.54
2010 12 26 | 19 05 24 | 52647 | 88607.074 | 1.541
2010 12 26 | 19 05 25 | 52645 | 88601.665 | 1.543
2010 12 26 | 19 05 26 | 52642 | 88593.55 | 1.544
2010 12 26 | 19 05 27 | 52641 | 88590.846 | 1.545
2010 12 26 | 19 05 28 | 52639 | 88585.437 | 1.546
2010 12 26 | 19 05 29 | 52637 | 88580.028 | 1.548
2010 12 26 | 19 05 30 | 52634 | 88571.916 | 1.549
2010 12 26 | 19 05 31 | 52632 | 88566.508 | 1.551
2010 12 26 | 19 05 32 | 52629 | 88558.397 | 1.553
2010 12 26 | 19 05 33 | 52626 | 88550.287 | 1.554
2010 12 26 | 19 05 34 | 52625 | 88547.584 | 1.555
2010 12 26 | 19 05 35 | 52623 | 88542.178 | 1.556
2010 12 26 | 19 05 36 | 52620 | 88534.069 | 1.558
2010 12 26 | 19 05 37 | 52618 | 88528.663 | 1.559
2010 12 26 | 19 05 38 | 52615 | 88520.556 | 1.561
2010 12 26 | 19 05 39 | 52614 | 88517.853 | 1.562
2010 12 26 | 19 05 40 | 52611 | 88509.747 | 1.564
2010 12 26 | 19 05 41 | 52610 | 88507.045 | 1.564
2010 12 26 | 19 05 42 | 52607 | 88498.939 | 1.566
2010 12 26 | 19 05 43 | 52605 | 88493.535 | 1.568
2010 12 26 | 19 05 44 | 52603 | 88488.132 | 1.569
2010 12 26 | 19 05 45 | 52601 | 88482.73 | 1.57
2010 12 26 | 19 05 46 | 52598 | 88474.626 | 1.572
2010 12 26 | 19 05 47 | 52596 | 88469.224 | 1.573
2010 12 26 | 19 05 48 | 52593 | 88461.122 | 1.575
2010 12 26 | 19 05 49 | 52592 | 88458.421 | 1.576
2010 12 26 | 19 05 50 | 52590 | 88453.02 | 1.577
2010 12 26 | 19 05 51 | 52588 | 88447.62 | 1.578
2010 12 26 | 19 05 52 | 52585 | 88439.519 | 1.58
2010 12 26 | 19 05 53 | 52584 | 88436.819 | 1.581
2010 12 26 | 19 05 54 | 52582 | 88431.42 | 1.582
2010 12 26 | 19 05 55 | 52580 | 88426.02 | 1.583
2010 12 26 | 19 05 56 | 52580 | 88426.02 | 1.583
2010 12 26 | 19 05 57 | 52578 | 88420.621 | 1.584
2010 12 26 | 19 05 58 | 52576 | 88415.223 | 1.586
2010 12 26 | 19 05 59 | 52574 | 88409.824 | 1.587
2010 12 26 | 19 06 00 | 52573 | 88407.125 | 1.588
2010 12 26 | 19 06 01 | 52571 | 88401.727 | 1.589
2010 12 26 | 19 06 02 | 52569 | 88396.33 | 1.59
2010 12 26 | 19 06 03 | 52568 | 88393.631 | 1.591
2010 12 26 | 19 06 04 | 52566 | 88388.234 | 1.592
2010 12 26 | 19 06 05 | 52564 | 88382.837 | 1.593
2010 12 26 | 19 06 06 | 52563 | 88380.139 | 1.594
2010 12 26 | 19 06 07 | 52562 | 88377.441 | 1.594
2010 12 26 | 19 06 08 | 52560 | 88372.045 | 1.596
2010 12 26 | 19 06 09 | 52559 | 88369.347 | 1.596
2010 12 26 | 19 06 10 | 52557 | 88363.951 | 1.597
2010 12 26 | 19 06 11 | 52556 | 88361.254 | 1.598
2010 12 26 | 19 06 12 | 52555 | 88358.556 | 1.599
2010 12 26 | 19 06 13 | 52553 | 88353.161 | 1.6
2010 12 26 | 19 06 14 | 52551 | 88347.766 | 1.601
2010 12 26 | 19 06 15 | 52551 | 88347.766 | 1.601
2010 12 26 | 19 06 16 | 52550 | 88345.069 | 1.602
2010 12 26 | 19 06 17 | 52549 | 88342.372 | 1.602
2010 12 26 | 19 06 18 | 52549 | 88342.372 | 1.602
2010 12 26 | 19 06 19 | 52547 | 88336.978 | 1.604
2010 12 26 | 19 06 20 | 52546 | 88334.281 | 1.604
2010 12 26 | 19 06 21 | 52546 | 88334.281 | 1.604
2010 12 26 | 19 06 22 | 52545 | 88331.584 | 1.605
2010 12 26 | 19 06 23 | 52543 | 88326.191 | 1.606
2010 12 26 | 19 06 24 | 52542 | 88323.494 | 1.607
2010 12 26 | 19 06 25 | 52541 | 88320.798 | 1.607
2010 12 26 | 19 06 26 | 52539 | 88315.405 | 1.609
2010 12 26 | 19 06 27 | 52539 | 88315.405 | 1.609
2010 12 26 | 19 06 28 | 52538 | 88312.709 | 1.609
2010 12 26 | 19 06 29 | 52536 | 88307.317 | 1.611
2010 12 26 | 19 06 30 | 52534 | 88301.925 | 1.612
2010 12 26 | 19 06 31 | 52534 | 88301.925 | 1.612
2010 12 26 | 19 06 32 | 52533 | 88299.229 | 1.612
2010 12 26 | 19 06 33 | 52532 | 88296.533 | 1.613
2010 12 26 | 19 06 34 | 52532 | 88296.533 | 1.613
2010 12 26 | 19 06 35 | 52530 | 88291.142 | 1.614
2010 12 26 | 19 06 36 | 52530 | 88291.142 | 1.614
2010 12 26 | 19 06 37 | 52528 | 88285.751 | 1.616
2010 12 26 | 19 06 38 | 52526 | 88280.36 | 1.617
2010 12 26 | 19 06 39 | 52525 | 88277.665 | 1.617
2010 12 26 | 19 06 40 | 52524 | 88274.97 | 1.618
2010 12 26 | 19 06 41 | 52523 | 88272.275 | 1.619
2010 12 26 | 19 06 42 | 52521 | 88266.885 | 1.62
2010 12 26 | 19 06 43 | 52520 | 88264.19 | 1.621
2010 12 26 | 19 06 44 | 52519 | 88261.496 | 1.621
2010 12 26 | 19 06 45 | 52518 | 88258.801 | 1.622
2010 12 26 | 19 06 46 | 52516 | 88253.412 | 1.623
2010 12 26 | 19 06 47 | 52515 | 88250.718 | 1.624
2010 12 26 | 19 06 48 | 52514 | 88248.023 | 1.624
2010 12 26 | 19 06 49 | 52513 | 88245.329 | 1.625
2010 12 26 | 19 06 50 | 52512 | 88242.635 | 1.626
2010 12 26 | 19 06 51 | 52511 | 88239.941 | 1.626
2010 12 26 | 19 06 52 | 52511 | 88239.941 | 1.626
2010 12 26 | 19 06 53 | 52510 | 88237.247 | 1.627
2010 12 26 | 19 06 54 | 52509 | 88234.553 | 1.627
2010 12 26 | 19 06 55 | 52508 | 88231.859 | 1.628
2010 12 26 | 19 06 56 | 52507 | 88229.166 | 1.629
2010 12 26 | 19 06 57 | 52505 | 88223.778 | 1.63
2010 12 26 | 19 06 58 | 52504 | 88221.085 | 1.631
2010 12 26 | 19 06 59 | 52502 | 88215.698 | 1.632
2010 12 26 | 19 07 00 | 52502 | 88215.698 | 1.632
2010 12 26 | 19 07 01 | 52500 | 88210.312 | 1.633
2010 12 26 | 19 07 02 | 52498 | 88204.926 | 1.634
2010 12 26 | 19 07 03 | 52497 | 88202.233 | 1.635
2010 12 26 | 19 07 04 | 52496 | 88199.54 | 1.636
2010 12 26 | 19 07 05 | 52494 | 88194.154 | 1.637
2010 12 26 | 19 07 06 | 52493 | 88191.462 | 1.637
2010 12 26 | 19 07 07 | 52493 | 88191.462 | 1.637
2010 12 26 | 19 07 08 | 52491 | 88186.077 | 1.639
2010 12 26 | 19 07 09 | 52490 | 88183.384 | 1.639
2010 12 26 | 19 07 10 | 52490 | 88183.384 | 1.639
2010 12 26 | 19 07 11 | 52489 | 88180.692 | 1.64
2010 12 26 | 19 07 12 | 52488 | 88178 | 1.641
2010 12 26 | 19 07 13 | 52488 | 88178 | 1.641
2010 12 26 | 19 07 14 | 52486 | 88172.616 | 1.642
2010 12 26 | 19 07 15 | 52485 | 88169.924 | 1.642
2010 12 26 | 19 07 16 | 52484 | 88167.232 | 1.643
2010 12 26 | 19 07 17 | 52483 | 88164.54 | 1.644
2010 12 26 | 19 07 18 | 52483 | 88164.54 | 1.644
2010 12 26 | 19 07 19 | 52482 | 88161.848 | 1.644
2010 12 26 | 19 07 20 | 52482 | 88161.848 | 1.644
2010 12 26 | 19 07 21 | 52480 | 88156.465 | 1.646
2010 12 26 | 19 07 22 | 52479 | 88153.774 | 1.646
2010 12 26 | 19 07 23 | 52478 | 88151.082 | 1.647
2010 12 26 | 19 07 24 | 52477 | 88148.391 | 1.647
2010 12 26 | 19 07 25 | 52477 | 88148.391 | 1.647
2010 12 26 | 19 07 26 | 52475 | 88143.008 | 1.649
2010 12 26 | 19 07 27 | 52475 | 88143.008 | 1.649
2010 12 26 | 19 07 28 | 52475 | 88143.008 | 1.649
2010 12 26 | 19 07 29 | 52474 | 88140.317 | 1.649
2010 12 26 | 19 07 30 | 52473 | 88137.626 | 1.65
2010 12 26 | 19 07 31 | 52473 | 88137.626 | 1.65
2010 12 26 | 19 07 32 | 52472 | 88134.935 | 1.651
2010 12 26 | 19 07 33 | 52472 | 88134.935 | 1.651
2010 12 26 | 19 07 34 | 52471 | 88132.245 | 1.651
2010 12 26 | 19 07 35 | 52469 | 88126.863 | 1.652
2010 12 26 | 19 07 36 | 52468 | 88124.173 | 1.653
2010 12 26 | 19 07 37 | 52467 | 88121.482 | 1.654
2010 12 26 | 19 07 38 | 52466 | 88118.792 | 1.654
2010 12 26 | 19 07 39 | 52465 | 88116.101 | 1.655
2010 12 26 | 19 07 40 | 52464 | 88113.411 | 1.655
2010 12 26 | 19 07 41 | 52464 | 88113.411 | 1.655
2010 12 26 | 19 07 42 | 52463 | 88110.721 | 1.656
2010 12 26 | 19 07 43 | 52462 | 88108.031 | 1.657
2010 12 26 | 19 07 44 | 52461 | 88105.341 | 1.657
2010 12 26 | 19 07 45 | 52459 | 88099.961 | 1.659
2010 12 26 | 19 07 46 | 52459 | 88099.961 | 1.659
2010 12 26 | 19 07 47 | 52459 | 88099.961 | 1.659
2010 12 26 | 19 07 48 | 52459 | 88099.961 | 1.659
2010 12 26 | 19 07 49 | 52458 | 88097.271 | 1.659
2010 12 26 | 19 07 50 | 52457 | 88094.581 | 1.66
2010 12 26 | 19 07 51 | 52456 | 88091.892 | 1.66
2010 12 26 | 19 07 52 | 52455 | 88089.202 | 1.661
2010 12 26 | 19 07 53 | 52455 | 88089.202 | 1.661
2010 12 26 | 19 07 54 | 52455 | 88089.202 | 1.661
2010 12 26 | 19 07 55 | 52456 | 88091.892 | 1.66
2010 12 26 | 19 07 56 | 52457 | 88094.581 | 1.66
2010 12 26 | 19 07 57 | 52457 | 88094.581 | 1.66
2010 12 26 | 19 07 58 | 52457 | 88094.581 | 1.66
2010 12 26 | 19 07 59 | 52456 | 88091.892 | 1.66
2010 12 26 | 19 08 00 | 52456 | 88091.892 | 1.66
2010 12 26 | 19 08 01 | 52456 | 88091.892 | 1.66
2010 12 26 | 19 08 02 | 52456 | 88091.892 | 1.66
2010 12 26 | 19 08 03 | 52457 | 88094.581 | 1.66
2010 12 26 | 19 08 04 | 52456 | 88091.892 | 1.66
2010 12 26 | 19 08 05 | 52456 | 88091.892 | 1.66
2010 12 26 | 19 08 06 | 52455 | 88089.202 | 1.661
2010 12 26 | 19 08 07 | 52455 | 88089.202 | 1.661
2010 12 26 | 19 08 08 | 52454 | 88086.513 | 1.662
2010 12 26 | 19 08 09 | 52454 | 88086.513 | 1.662
2010 12 26 | 19 08 10 | 52454 | 88086.513 | 1.662
2010 12 26 | 19 08 11 | 52454 | 88086.513 | 1.662
2010 12 26 | 19 08 12 | 52454 | 88086.513 | 1.662
2010 12 26 | 19 08 13 | 52454 | 88086.513 | 1.662
2010 12 26 | 19 08 14 | 52452 | 88081.134 | 1.663
2010 12 26 | 19 08 15 | 52452 | 88081.134 | 1.663
2010 12 26 | 19 08 16 | 52451 | 88078.445 | 1.664
2010 12 26 | 19 08 17 | 52450 | 88075.756 | 1.664
2010 12 26 | 19 08 18 | 52449 | 88073.066 | 1.665
2010 12 26 | 19 08 19 | 52449 | 88073.066 | 1.665
2010 12 26 | 19 08 20 | 52447 | 88067.689 | 1.666
2010 12 26 | 19 08 21 | 52447 | 88067.689 | 1.666
2010 12 26 | 19 08 22 | 52446 | 88065 | 1.667
2010 12 26 | 19 08 23 | 52445 | 88062.311 | 1.667
2010 12 26 | 19 08 24 | 52445 | 88062.311 | 1.667
2010 12 26 | 19 08 25 | 52444 | 88059.622 | 1.668
2010 12 26 | 19 08 26 | 52443 | 88056.934 | 1.669
2010 12 26 | 19 08 27 | 52444 | 88059.622 | 1.668
2010 12 26 | 19 08 28 | 52444 | 88059.622 | 1.668
2010 12 26 | 19 08 29 | 52444 | 88059.622 | 1.668
2010 12 26 | 19 08 30 | 52443 | 88056.934 | 1.669
2010 12 26 | 19 08 31 | 52442 | 88054.245 | 1.669
2010 12 26 | 19 08 32 | 52441 | 88051.557 | 1.67
2010 12 26 | 19 08 33 | 52440 | 88048.868 | 1.67
2010 12 26 | 19 08 34 | 52440 | 88048.868 | 1.67
2010 12 26 | 19 08 35 | 52439 | 88046.18 | 1.671
2010 12 26 | 19 08 36 | 52439 | 88046.18 | 1.671
2010 12 26 | 19 08 37 | 52438 | 88043.492 | 1.672
2010 12 26 | 19 08 38 | 52437 | 88040.804 | 1.672
2010 12 26 | 19 08 39 | 52437 | 88040.804 | 1.672
2010 12 26 | 19 08 40 | 52438 | 88043.492 | 1.672
2010 12 26 | 19 08 41 | 52439 | 88046.18 | 1.671
2010 12 26 | 19 08 42 | 52439 | 88046.18 | 1.671
2010 12 26 | 19 08 43 | 52440 | 88048.868 | 1.67
2010 12 26 | 19 08 44 | 52440 | 88048.868 | 1.67
2010 12 26 | 19 08 45 | 52440 | 88048.868 | 1.67
2010 12 26 | 19 08 46 | 52440 | 88048.868 | 1.67
2010 12 26 | 19 08 47 | 52440 | 88048.868 | 1.67
2010 12 26 | 19 08 48 | 52440 | 88048.868 | 1.67
2010 12 26 | 19 08 49 | 52440 | 88048.868 | 1.67
2010 12 26 | 19 08 50 | 52441 | 88051.557 | 1.67
2010 12 26 | 19 08 51 | 52441 | 88051.557 | 1.67
2010 12 26 | 19 08 52 | 52441 | 88051.557 | 1.67
2010 12 26 | 19 08 53 | 52440 | 88048.868 | 1.67
2010 12 26 | 19 08 54 | 52439 | 88046.18 | 1.671
2010 12 26 | 19 08 55 | 52440 | 88048.868 | 1.67
2010 12 26 | 19 08 56 | 52440 | 88048.868 | 1.67
2010 12 26 | 19 08 57 | 52442 | 88054.245 | 1.669
2010 12 26 | 19 08 58 | 52442 | 88054.245 | 1.669
2010 12 26 | 19 08 59 | 52442 | 88054.245 | 1.669
2010 12 26 | 19 09 00 | 52443 | 88056.934 | 1.669
2010 12 26 | 19 09 01 | 52443 | 88056.934 | 1.669
2010 12 26 | 19 09 02 | 52443 | 88056.934 | 1.669
2010 12 26 | 19 09 03 | 52443 | 88056.934 | 1.669
2010 12 26 | 19 09 04 | 52442 | 88054.245 | 1.669
2010 12 26 | 19 09 05 | 52442 | 88054.245 | 1.669
2010 12 26 | 19 09 06 | 52443 | 88056.934 | 1.669
2010 12 26 | 19 09 07 | 52442 | 88054.245 | 1.669
2010 12 26 | 19 09 08 | 52442 | 88054.245 | 1.669
2010 12 26 | 19 09 09 | 52442 | 88054.245 | 1.669
2010 12 26 | 19 09 10 | 52442 | 88054.245 | 1.669
2010 12 26 | 19 09 11 | 52443 | 88056.934 | 1.669
2010 12 26 | 19 09 12 | 52443 | 88056.934 | 1.669
2010 12 26 | 19 09 13 | 52444 | 88059.622 | 1.668
2010 12 26 | 19 09 14 | 52444 | 88059.622 | 1.668
2010 12 26 | 19 09 15 | 52444 | 88059.622 | 1.668
2010 12 26 | 19 09 16 | 52444 | 88059.622 | 1.668
2010 12 26 | 19 09 17 | 52444 | 88059.622 | 1.668
2010 12 26 | 19 09 18 | 52444 | 88059.622 | 1.668
2010 12 26 | 19 09 19 | 52444 | 88059.622 | 1.668
2010 12 26 | 19 09 20 | 52445 | 88062.311 | 1.667
2010 12 26 | 19 09 21 | 52445 | 88062.311 | 1.667
2010 12 26 | 19 09 22 | 52445 | 88062.311 | 1.667
2010 12 26 | 19 09 23 | 52445 | 88062.311 | 1.667
2010 12 26 | 19 09 24 | 52444 | 88059.622 | 1.668
2010 12 26 | 19 09 25 | 52444 | 88059.622 | 1.668
2010 12 26 | 19 09 26 | 52442 | 88054.245 | 1.669
2010 12 26 | 19 09 27 | 52442 | 88054.245 | 1.669
2010 12 26 | 19 09 28 | 52441 | 88051.557 | 1.67
2010 12 26 | 19 09 29 | 52441 | 88051.557 | 1.67
2010 12 26 | 19 09 30 | 52441 | 88051.557 | 1.67
2010 12 26 | 19 09 31 | 52439 | 88046.18 | 1.671
2010 12 26 | 19 09 32 | 52438 | 88043.492 | 1.672
2010 12 26 | 19 09 33 | 52438 | 88043.492 | 1.672
2010 12 26 | 19 09 34 | 52437 | 88040.804 | 1.672
2010 12 26 | 19 09 35 | 52436 | 88038.116 | 1.673
2010 12 26 | 19 09 36 | 52435 | 88035.428 | 1.674
2010 12 26 | 19 09 37 | 52435 | 88035.428 | 1.674
2010 12 26 | 19 09 38 | 52434 | 88032.74 | 1.674
2010 12 26 | 19 09 39 | 52433 | 88030.052 | 1.675
2010 12 26 | 19 09 40 | 52432 | 88027.364 | 1.675
2010 12 26 | 19 09 41 | 52431 | 88024.677 | 1.676
2010 12 26 | 19 09 42 | 52431 | 88024.677 | 1.676
2010 12 26 | 19 09 43 | 52430 | 88021.989 | 1.677
2010 12 26 | 19 09 44 | 52430 | 88021.989 | 1.677
2010 12 26 | 19 09 45 | 52430 | 88021.989 | 1.677
2010 12 26 | 19 09 46 | 52429 | 88019.302 | 1.677
2010 12 26 | 19 09 47 | 52428 | 88016.614 | 1.678
2010 12 26 | 19 09 48 | 52428 | 88016.614 | 1.678
2010 12 26 | 19 09 49 | 52428 | 88016.614 | 1.678
2010 12 26 | 19 09 50 | 52428 | 88016.614 | 1.678
2010 12 26 | 19 09 51 | 52428 | 88016.614 | 1.678
2010 12 26 | 19 09 52 | 52427 | 88013.927 | 1.679
2010 12 26 | 19 09 53 | 52426 | 88011.24 | 1.679
2010 12 26 | 19 09 54 | 52426 | 88011.24 | 1.679
2010 12 26 | 19 09 55 | 52425 | 88008.553 | 1.68
2010 12 26 | 19 09 56 | 52424 | 88005.866 | 1.68
2010 12 26 | 19 09 57 | 52423 | 88003.179 | 1.681
2010 12 26 | 19 09 58 | 52423 | 88003.179 | 1.681
2010 12 26 | 19 09 59 | 52422 | 88000.492 | 1.682
2010 12 26 | 19 10 00 | 52421 | 87997.805 | 1.682
2010 12 26 | 19 10 01 | 52420 | 87995.118 | 1.683
2010 12 26 | 19 10 02 | 52419 | 87992.432 | 1.684
2010 12 26 | 19 10 03 | 52417 | 87987.058 | 1.685
2010 12 26 | 19 10 04 | 52417 | 87987.058 | 1.685
2010 12 26 | 19 10 05 | 52417 | 87987.058 | 1.685
2010 12 26 | 19 10 06 | 52418 | 87989.745 | 1.684
2010 12 26 | 19 10 07 | 52418 | 87989.745 | 1.684
2010 12 26 | 19 10 08 | 52418 | 87989.745 | 1.684
2010 12 26 | 19 10 09 | 52418 | 87989.745 | 1.684
2010 12 26 | 19 10 10 | 52418 | 87989.745 | 1.684
2010 12 26 | 19 10 11 | 52417 | 87987.058 | 1.685
2010 12 26 | 19 10 12 | 52418 | 87989.745 | 1.684
2010 12 26 | 19 10 13 | 52419 | 87992.432 | 1.684
2010 12 26 | 19 10 14 | 52420 | 87995.118 | 1.683
2010 12 26 | 19 10 15 | 52421 | 87997.805 | 1.682
2010 12 26 | 19 10 16 | 52421 | 87997.805 | 1.682
2010 12 26 | 19 10 17 | 52421 | 87997.805 | 1.682
2010 12 26 | 19 10 18 | 52420 | 87995.118 | 1.683
2010 12 26 | 19 10 19 | 52420 | 87995.118 | 1.683
2010 12 26 | 19 10 20 | 52420 | 87995.118 | 1.683
2010 12 26 | 19 10 21 | 52421 | 87997.805 | 1.682
2010 12 26 | 19 10 22 | 52422 | 88000.492 | 1.682
2010 12 26 | 19 10 23 | 52422 | 88000.492 | 1.682
2010 12 26 | 19 10 24 | 52423 | 88003.179 | 1.681
2010 12 26 | 19 10 25 | 52423 | 88003.179 | 1.681
2010 12 26 | 19 10 26 | 52423 | 88003.179 | 1.681
2010 12 26 | 19 10 27 | 52423 | 88003.179 | 1.681
2010 12 26 | 19 10 28 | 52424 | 88005.866 | 1.68
2010 12 26 | 19 10 29 | 52425 | 88008.553 | 1.68
2010 12 26 | 19 10 30 | 52425 | 88008.553 | 1.68
2010 12 26 | 19 10 31 | 52424 | 88005.866 | 1.68
2010 12 26 | 19 10 32 | 52424 | 88005.866 | 1.68
2010 12 26 | 19 10 33 | 52424 | 88005.866 | 1.68
2010 12 26 | 19 10 34 | 52425 | 88008.553 | 1.68
2010 12 26 | 19 10 35 | 52425 | 88008.553 | 1.68
2010 12 26 | 19 10 36 | 52426 | 88011.24 | 1.679
2010 12 26 | 19 10 37 | 52426 | 88011.24 | 1.679
2010 12 26 | 19 10 38 | 52427 | 88013.927 | 1.679
2010 12 26 | 19 10 39 | 52428 | 88016.614 | 1.678
2010 12 26 | 19 10 40 | 52427 | 88013.927 | 1.679
2010 12 26 | 19 10 41 | 52427 | 88013.927 | 1.679
2010 12 26 | 19 10 42 | 52427 | 88013.927 | 1.679
2010 12 26 | 19 10 43 | 52427 | 88013.927 | 1.679
2010 12 26 | 19 10 44 | 52427 | 88013.927 | 1.679
2010 12 26 | 19 10 45 | 52428 | 88016.614 | 1.678
2010 12 26 | 19 10 46 | 52428 | 88016.614 | 1.678
2010 12 26 | 19 10 47 | 52428 | 88016.614 | 1.678
2010 12 26 | 19 10 48 | 52427 | 88013.927 | 1.679
2010 12 26 | 19 10 49 | 52427 | 88013.927 | 1.679
2010 12 26 | 19 10 50 | 52427 | 88013.927 | 1.679
2010 12 26 | 19 10 51 | 52427 | 88013.927 | 1.679
2010 12 26 | 19 10 52 | 52427 | 88013.927 | 1.679
2010 12 26 | 19 10 53 | 52428 | 88016.614 | 1.678
2010 12 26 | 19 10 54 | 52428 | 88016.614 | 1.678
2010 12 26 | 19 10 55 | 52428 | 88016.614 | 1.678
2010 12 26 | 19 10 56 | 52427 | 88013.927 | 1.679
2010 12 26 | 19 10 57 | 52427 | 88013.927 | 1.679
2010 12 26 | 19 10 58 | 52427 | 88013.927 | 1.679
2010 12 26 | 19 10 59 | 52426 | 88011.24 | 1.679
2010 12 26 | 19 11 00 | 52426 | 88011.24 | 1.679
2010 12 26 | 19 11 01 | 52425 | 88008.553 | 1.68
2010 12 26 | 19 11 02 | 52425 | 88008.553 | 1.68
2010 12 26 | 19 11 03 | 52425 | 88008.553 | 1.68
2010 12 26 | 19 11 04 | 52425 | 88008.553 | 1.68
2010 12 26 | 19 11 05 | 52425 | 88008.553 | 1.68
2010 12 26 | 19 11 06 | 52425 | 88008.553 | 1.68
2010 12 26 | 19 11 07 | 52426 | 88011.24 | 1.679
2010 12 26 | 19 11 08 | 52427 | 88013.927 | 1.679
2010 12 26 | 19 11 09 | 52427 | 88013.927 | 1.679
2010 12 26 | 19 11 10 | 52427 | 88013.927 | 1.679
2010 12 26 | 19 11 11 | 52426 | 88011.24 | 1.679
2010 12 26 | 19 11 12 | 52426 | 88011.24 | 1.679
2010 12 26 | 19 11 13 | 52425 | 88008.553 | 1.68
2010 12 26 | 19 11 14 | 52424 | 88005.866 | 1.68
2010 12 26 | 19 11 15 | 52424 | 88005.866 | 1.68
2010 12 26 | 19 11 16 | 52424 | 88005.866 | 1.68
2010 12 26 | 19 11 17 | 52423 | 88003.179 | 1.681
2010 12 26 | 19 11 18 | 52423 | 88003.179 | 1.681
2010 12 26 | 19 11 19 | 52422 | 88000.492 | 1.682
2010 12 26 | 19 11 20 | 52422 | 88000.492 | 1.682
2010 12 26 | 19 11 21 | 52421 | 87997.805 | 1.682
2010 12 26 | 19 11 22 | 52421 | 87997.805 | 1.682
2010 12 26 | 19 11 23 | 52420 | 87995.118 | 1.683
2010 12 26 | 19 11 24 | 52420 | 87995.118 | 1.683
2010 12 26 | 19 11 25 | 52419 | 87992.432 | 1.684
2010 12 26 | 19 11 26 | 52419 | 87992.432 | 1.684
2010 12 26 | 19 11 27 | 52418 | 87989.745 | 1.684
2010 12 26 | 19 11 28 | 52417 | 87987.058 | 1.685
2010 12 26 | 19 11 29 | 52416 | 87984.372 | 1.685
2010 12 26 | 19 11 30 | 52416 | 87984.372 | 1.685
2010 12 26 | 19 11 31 | 52415 | 87981.686 | 1.686
2010 12 26 | 19 11 32 | 52415 | 87981.686 | 1.686
2010 12 26 | 19 11 33 | 52413 | 87976.313 | 1.687
2010 12 26 | 19 11 34 | 52413 | 87976.313 | 1.687
2010 12 26 | 19 11 35 | 52411 | 87970.941 | 1.689
2010 12 26 | 19 11 36 | 52411 | 87970.941 | 1.689
2010 12 26 | 19 11 37 | 52411 | 87970.941 | 1.689
2010 12 26 | 19 11 38 | 52410 | 87968.255 | 1.689
2010 12 26 | 19 11 39 | 52410 | 87968.255 | 1.689
2010 12 26 | 19 11 40 | 52408 | 87962.884 | 1.69
2010 12 26 | 19 11 41 | 52408 | 87962.884 | 1.69
2010 12 26 | 19 11 42 | 52407 | 87960.198 | 1.691
2010 12 26 | 19 11 43 | 52406 | 87957.512 | 1.692
2010 12 26 | 19 11 44 | 52405 | 87954.827 | 1.692
2010 12 26 | 19 11 45 | 52405 | 87954.827 | 1.692
2010 12 26 | 19 11 46 | 52404 | 87952.141 | 1.693
2010 12 26 | 19 11 47 | 52402 | 87946.771 | 1.694
2010 12 26 | 19 11 48 | 52401 | 87944.085 | 1.695
2010 12 26 | 19 11 49 | 52400 | 87941.4 | 1.695
2010 12 26 | 19 11 50 | 52399 | 87938.715 | 1.696
2010 12 26 | 19 11 51 | 52399 | 87938.715 | 1.696
2010 12 26 | 19 11 52 | 52398 | 87936.03 | 1.697
2010 12 26 | 19 11 53 | 52398 | 87936.03 | 1.697
2010 12 26 | 19 11 54 | 52398 | 87936.03 | 1.697
2010 12 26 | 19 11 55 | 52397 | 87933.345 | 1.697
2010 12 26 | 19 11 56 | 52397 | 87933.345 | 1.697
2010 12 26 | 19 11 57 | 52395 | 87927.976 | 1.699
2010 12 26 | 19 11 58 | 52396 | 87930.66 | 1.698
2010 12 26 | 19 11 59 | 52395 | 87927.976 | 1.699
2010 12 26 | 19 12 00 | 52396 | 87930.66 | 1.698
2010 12 26 | 19 12 01 | 52397 | 87933.345 | 1.697
2010 12 26 | 19 12 02 | 52397 | 87933.345 | 1.697
2010 12 26 | 19 12 03 | 52397 | 87933.345 | 1.697
2010 12 26 | 19 12 04 | 52398 | 87936.03 | 1.697
2010 12 26 | 19 12 05 | 52398 | 87936.03 | 1.697
2010 12 26 | 19 12 06 | 52398 | 87936.03 | 1.697
2010 12 26 | 19 12 07 | 52398 | 87936.03 | 1.697
2010 12 26 | 19 12 08 | 52399 | 87938.715 | 1.696
2010 12 26 | 19 12 09 | 52401 | 87944.085 | 1.695
2010 12 26 | 19 12 10 | 52400 | 87941.4 | 1.695
2010 12 26 | 19 12 11 | 52400 | 87941.4 | 1.695
2010 12 26 | 19 12 12 | 52400 | 87941.4 | 1.695
2010 12 26 | 19 12 13 | 52400 | 87941.4 | 1.695
2010 12 26 | 19 12 14 | 52401 | 87944.085 | 1.695
2010 12 26 | 19 12 15 | 52403 | 87949.456 | 1.694
2010 12 26 | 19 12 16 | 52404 | 87952.141 | 1.693
2010 12 26 | 19 12 17 | 52404 | 87952.141 | 1.693
2010 12 26 | 19 12 18 | 52404 | 87952.141 | 1.693
2010 12 26 | 19 12 19 | 52404 | 87952.141 | 1.693
2010 12 26 | 19 12 20 | 52404 | 87952.141 | 1.693
2010 12 26 | 19 12 21 | 52404 | 87952.141 | 1.693
2010 12 26 | 19 12 22 | 52405 | 87954.827 | 1.692
2010 12 26 | 19 12 23 | 52405 | 87954.827 | 1.692
2010 12 26 | 19 12 24 | 52407 | 87960.198 | 1.691
2010 12 26 | 19 12 25 | 52407 | 87960.198 | 1.691
2010 12 26 | 19 12 26 | 52408 | 87962.884 | 1.69
2010 12 26 | 19 12 27 | 52407 | 87960.198 | 1.691
2010 12 26 | 19 12 28 | 52408 | 87962.884 | 1.69
2010 12 26 | 19 12 29 | 52409 | 87965.569 | 1.69
2010 12 26 | 19 12 30 | 52409 | 87965.569 | 1.69
2010 12 26 | 19 12 31 | 52409 | 87965.569 | 1.69
2010 12 26 | 19 12 32 | 52408 | 87962.884 | 1.69
2010 12 26 | 19 12 33 | 52408 | 87962.884 | 1.69
2010 12 26 | 19 12 34 | 52408 | 87962.884 | 1.69
2010 12 26 | 19 12 35 | 52408 | 87962.884 | 1.69
2010 12 26 | 19 12 36 | 52408 | 87962.884 | 1.69
2010 12 26 | 19 12 37 | 52408 | 87962.884 | 1.69
2010 12 26 | 19 12 38 | 52408 | 87962.884 | 1.69
2010 12 26 | 19 12 39 | 52409 | 87965.569 | 1.69
2010 12 26 | 19 12 40 | 52408 | 87962.884 | 1.69
2010 12 26 | 19 12 41 | 52407 | 87960.198 | 1.691
2010 12 26 | 19 12 42 | 52407 | 87960.198 | 1.691
2010 12 26 | 19 12 43 | 52406 | 87957.512 | 1.692
2010 12 26 | 19 12 44 | 52405 | 87954.827 | 1.692
2010 12 26 | 19 12 45 | 52404 | 87952.141 | 1.693
2010 12 26 | 19 12 46 | 52403 | 87949.456 | 1.694
2010 12 26 | 19 12 47 | 52402 | 87946.771 | 1.694
2010 12 26 | 19 12 48 | 52401 | 87944.085 | 1.695
2010 12 26 | 19 12 49 | 52400 | 87941.4 | 1.695
2010 12 26 | 19 12 50 | 52398 | 87936.03 | 1.697
2010 12 26 | 19 12 51 | 52396 | 87930.66 | 1.698
2010 12 26 | 19 12 52 | 52395 | 87927.976 | 1.699
2010 12 26 | 19 12 53 | 52393 | 87922.606 | 1.7
2010 12 26 | 19 12 54 | 52392 | 87919.922 | 1.7
2010 12 26 | 19 12 55 | 52392 | 87919.922 | 1.7
2010 12 26 | 19 12 56 | 52392 | 87919.922 | 1.7
2010 12 26 | 19 12 57 | 52392 | 87919.922 | 1.7
2010 12 26 | 19 12 58 | 52392 | 87919.922 | 1.7
2010 12 26 | 19 12 59 | 52391 | 87917.238 | 1.701
2010 12 26 | 19 13 00 | 52390 | 87914.553 | 1.702
2010 12 26 | 19 13 01 | 52390 | 87914.553 | 1.702
2010 12 26 | 19 13 02 | 52388 | 87909.185 | 1.703
2010 12 26 | 19 13 03 | 52388 | 87909.185 | 1.703
2010 12 26 | 19 13 04 | 52388 | 87909.185 | 1.703
2010 12 26 | 19 13 05 | 52388 | 87909.185 | 1.703
2010 12 26 | 19 13 06 | 52387 | 87906.501 | 1.704
2010 12 26 | 19 13 07 | 52386 | 87903.817 | 1.704
2010 12 26 | 19 13 08 | 52385 | 87901.133 | 1.705
2010 12 26 | 19 13 09 | 52384 | 87898.449 | 1.705
2010 12 26 | 19 13 10 | 52384 | 87898.449 | 1.705
2010 12 26 | 19 13 11 | 52385 | 87901.133 | 1.705
2010 12 26 | 19 13 12 | 52385 | 87901.133 | 1.705
2010 12 26 | 19 13 13 | 52386 | 87903.817 | 1.704
2010 12 26 | 19 13 14 | 52387 | 87906.501 | 1.704
2010 12 26 | 19 13 15 | 52387 | 87906.501 | 1.704
2010 12 26 | 19 13 16 | 52386 | 87903.817 | 1.704
2010 12 26 | 19 13 17 | 52386 | 87903.817 | 1.704
2010 12 26 | 19 13 18 | 52386 | 87903.817 | 1.704
2010 12 26 | 19 13 19 | 52385 | 87901.133 | 1.705
2010 12 26 | 19 13 20 | 52385 | 87901.133 | 1.705
2010 12 26 | 19 13 21 | 52383 | 87895.765 | 1.706
2010 12 26 | 19 13 22 | 52381 | 87890.398 | 1.707
2010 12 26 | 19 13 23 | 52381 | 87890.398 | 1.707
2010 12 26 | 19 13 24 | 52381 | 87890.398 | 1.707
2010 12 26 | 19 13 25 | 52381 | 87890.398 | 1.707
2010 12 26 | 19 13 26 | 52381 | 87890.398 | 1.707
2010 12 26 | 19 13 27 | 52381 | 87890.398 | 1.707
2010 12 26 | 19 13 28 | 52381 | 87890.398 | 1.707
2010 12 26 | 19 13 29 | 52380 | 87887.714 | 1.708
2010 12 26 | 19 13 30 | 52380 | 87887.714 | 1.708
2010 12 26 | 19 13 31 | 52379 | 87885.031 | 1.709
2010 12 26 | 19 13 32 | 52378 | 87882.347 | 1.709
2010 12 26 | 19 13 33 | 52377 | 87879.664 | 1.71
2010 12 26 | 19 13 34 | 52376 | 87876.981 | 1.71
2010 12 26 | 19 13 35 | 52375 | 87874.298 | 1.711
2010 12 26 | 19 13 36 | 52374 | 87871.615 | 1.712
2010 12 26 | 19 13 37 | 52372 | 87866.249 | 1.713
2010 12 26 | 19 13 38 | 52370 | 87860.883 | 1.714
2010 12 26 | 19 13 39 | 52369 | 87858.201 | 1.715
2010 12 26 | 19 13 40 | 52368 | 87855.518 | 1.715
2010 12 26 | 19 13 41 | 52367 | 87852.835 | 1.716
2010 12 26 | 19 13 42 | 52368 | 87855.518 | 1.715
2010 12 26 | 19 13 43 | 52368 | 87855.518 | 1.715
2010 12 26 | 19 13 44 | 52368 | 87855.518 | 1.715
2010 12 26 | 19 13 45 | 52369 | 87858.201 | 1.715
2010 12 26 | 19 13 46 | 52368 | 87855.518 | 1.715
2010 12 26 | 19 13 47 | 52366 | 87850.153 | 1.717
2010 12 26 | 19 13 48 | 52365 | 87847.471 | 1.717
2010 12 26 | 19 13 49 | 52364 | 87844.788 | 1.718
2010 12 26 | 19 13 50 | 52365 | 87847.471 | 1.717
2010 12 26 | 19 13 51 | 52365 | 87847.471 | 1.717
2010 12 26 | 19 13 52 | 52365 | 87847.471 | 1.717
2010 12 26 | 19 13 53 | 52364 | 87844.788 | 1.718
2010 12 26 | 19 13 54 | 52364 | 87844.788 | 1.718
2010 12 26 | 19 13 55 | 52364 | 87844.788 | 1.718
2010 12 26 | 19 13 56 | 52364 | 87844.788 | 1.718
2010 12 26 | 19 13 57 | 52364 | 87844.788 | 1.718
2010 12 26 | 19 13 58 | 52365 | 87847.471 | 1.717
2010 12 26 | 19 13 59 | 52366 | 87850.153 | 1.717
2010 12 26 | 19 14 00 | 52367 | 87852.835 | 1.716
2010 12 26 | 19 14 01 | 52367 | 87852.835 | 1.716
2010 12 26 | 19 14 02 | 52368 | 87855.518 | 1.715
2010 12 26 | 19 14 03 | 52368 | 87855.518 | 1.715
2010 12 26 | 19 14 04 | 52368 | 87855.518 | 1.715
2010 12 26 | 19 14 05 | 52369 | 87858.201 | 1.715
2010 12 26 | 19 14 06 | 52369 | 87858.201 | 1.715
2010 12 26 | 19 14 07 | 52369 | 87858.201 | 1.715
2010 12 26 | 19 14 08 | 52370 | 87860.883 | 1.714
2010 12 26 | 19 14 09 | 52370 | 87860.883 | 1.714
2010 12 26 | 19 14 10 | 52370 | 87860.883 | 1.714
2010 12 26 | 19 14 11 | 52369 | 87858.201 | 1.715
2010 12 26 | 19 14 12 | 52369 | 87858.201 | 1.715
2010 12 26 | 19 14 13 | 52370 | 87860.883 | 1.714
2010 12 26 | 19 14 14 | 52371 | 87863.566 | 1.714
2010 12 26 | 19 14 15 | 52372 | 87866.249 | 1.713
2010 12 26 | 19 14 16 | 52374 | 87871.615 | 1.712
2010 12 26 | 19 14 17 | 52374 | 87871.615 | 1.712
2010 12 26 | 19 14 18 | 52375 | 87874.298 | 1.711
2010 12 26 | 19 14 19 | 52374 | 87871.615 | 1.712
2010 12 26 | 19 14 20 | 52375 | 87874.298 | 1.711
2010 12 26 | 19 14 21 | 52376 | 87876.981 | 1.71
2010 12 26 | 19 14 22 | 52376 | 87876.981 | 1.71
2010 12 26 | 19 14 23 | 52375 | 87874.298 | 1.711
2010 12 26 | 19 14 24 | 52375 | 87874.298 | 1.711
2010 12 26 | 19 14 25 | 52373 | 87868.932 | 1.712
2010 12 26 | 19 14 26 | 52372 | 87866.249 | 1.713
2010 12 26 | 19 14 27 | 52372 | 87866.249 | 1.713
2010 12 26 | 19 14 28 | 52372 | 87866.249 | 1.713
2010 12 26 | 19 14 29 | 52373 | 87868.932 | 1.712
2010 12 26 | 19 14 30 | 52375 | 87874.298 | 1.711
2010 12 26 | 19 14 31 | 52376 | 87876.981 | 1.71
2010 12 26 | 19 14 32 | 52377 | 87879.664 | 1.71
2010 12 26 | 19 14 33 | 52377 | 87879.664 | 1.71
2010 12 26 | 19 14 34 | 52378 | 87882.347 | 1.709
2010 12 26 | 19 14 35 | 52378 | 87882.347 | 1.709
2010 12 26 | 19 14 36 | 52378 | 87882.347 | 1.709
2010 12 26 | 19 14 37 | 52378 | 87882.347 | 1.709
2010 12 26 | 19 14 38 | 52378 | 87882.347 | 1.709
2010 12 26 | 19 14 39 | 52378 | 87882.347 | 1.709
2010 12 26 | 19 14 40 | 52377 | 87879.664 | 1.71
2010 12 26 | 19 14 41 | 52376 | 87876.981 | 1.71
2010 12 26 | 19 14 42 | 52375 | 87874.298 | 1.711
2010 12 26 | 19 14 43 | 52375 | 87874.298 | 1.711
2010 12 26 | 19 14 44 | 52375 | 87874.298 | 1.711
2010 12 26 | 19 14 45 | 52375 | 87874.298 | 1.711
2010 12 26 | 19 14 46 | 52376 | 87876.981 | 1.71
2010 12 26 | 19 14 47 | 52376 | 87876.981 | 1.71
2010 12 26 | 19 14 48 | 52376 | 87876.981 | 1.71
2010 12 26 | 19 14 49 | 52376 | 87876.981 | 1.71
2010 12 26 | 19 14 50 | 52376 | 87876.981 | 1.71
2010 12 26 | 19 14 51 | 52376 | 87876.981 | 1.71
2010 12 26 | 19 14 52 | 52377 | 87879.664 | 1.71
2010 12 26 | 19 14 53 | 52379 | 87885.031 | 1.709
2010 12 26 | 19 14 54 | 52381 | 87890.398 | 1.707
2010 12 26 | 19 14 55 | 52382 | 87893.081 | 1.707
2010 12 26 | 19 14 56 | 52382 | 87893.081 | 1.707
2010 12 26 | 19 14 57 | 52383 | 87895.765 | 1.706
2010 12 26 | 19 14 58 | 52384 | 87898.449 | 1.705
2010 12 26 | 19 14 59 | 52386 | 87903.817 | 1.704
2010 12 26 | 19 15 00 | 52387 | 87906.501 | 1.704
2010 12 26 | 19 15 01 | 52390 | 87914.553 | 1.702
2010 12 26 | 19 15 02 | 52392 | 87919.922 | 1.7
2010 12 26 | 19 15 03 | 52394 | 87925.291 | 1.699
2010 12 26 | 19 15 04 | 52394 | 87925.291 | 1.699
2010 12 26 | 19 15 05 | 52394 | 87925.291 | 1.699
2010 12 26 | 19 15 06 | 52395 | 87927.976 | 1.699
2010 12 26 | 19 15 07 | 52395 | 87927.976 | 1.699
2010 12 26 | 19 15 08 | 52396 | 87930.66 | 1.698
2010 12 26 | 19 15 09 | 52398 | 87936.03 | 1.697
2010 12 26 | 19 15 10 | 52400 | 87941.4 | 1.695
2010 12 26 | 19 15 11 | 52400 | 87941.4 | 1.695
2010 12 26 | 19 15 12 | 52398 | 87936.03 | 1.697
2010 12 26 | 19 15 13 | 52396 | 87930.66 | 1.698
2010 12 26 | 19 15 14 | 52391 | 87917.238 | 1.701
2010 12 26 | 19 15 15 | 52386 | 87903.817 | 1.704
2010 12 26 | 19 15 16 | 52382 | 87893.081 | 1.707
2010 12 26 | 19 15 17 | 52376 | 87876.981 | 1.71
2010 12 26 | 19 15 18 | 52372 | 87866.249 | 1.713
2010 12 26 | 19 15 19 | 52368 | 87855.518 | 1.715
2010 12 26 | 19 15 20 | 52363 | 87842.106 | 1.719
2010 12 26 | 19 15 21 | 52359 | 87831.378 | 1.721
2010 12 26 | 19 15 22 | 52356 | 87823.333 | 1.723
2010 12 26 | 19 15 23 | 52352 | 87812.608 | 1.725
2010 12 26 | 19 15 24 | 52347 | 87799.202 | 1.729
2010 12 26 | 19 15 25 | 52337 | 87772.398 | 1.735
2010 12 26 | 19 15 26 | 52320 | 87726.848 | 1.745
2010 12 26 | 19 15 27 | 52295 | 87659.906 | 1.761
2010 12 26 | 19 15 28 | 52268 | 87587.664 | 1.778
2010 12 26 | 19 15 29 | 52229 | 87483.417 | 1.802
2010 12 26 | 19 15 30 | 52198 | 87400.64 | 1.822
2010 12 26 | 19 15 31 | 52175 | 87339.275 | 1.836
2010 12 26 | 19 15 32 | 52156 | 87288.613 | 1.848
2010 12 26 | 19 15 33 | 52138 | 87240.645 | 1.859
2010 12 26 | 19 15 34 | 52124 | 87203.353 | 1.868
2010 12 26 | 19 15 35 | 52113 | 87174.064 | 1.875
2010 12 26 | 19 15 36 | 52104 | 87150.107 | 1.88
2010 12 26 | 19 15 37 | 52097 | 87131.478 | 1.885
2010 12 26 | 19 15 38 | 52080 | 87086.253 | 1.895
2010 12 26 | 19 15 39 | 52062 | 87038.392 | 1.906
2010 12 26 | 19 15 40 | 52046 | 86995.871 | 1.916
2010 12 26 | 19 15 41 | 52035 | 86966.649 | 1.923
2010 12 26 | 19 15 42 | 52031 | 86956.026 | 1.926
2010 12 26 | 19 15 43 | 52027 | 86945.403 | 1.928
2010 12 26 | 19 15 44 | 52026 | 86942.748 | 1.929
2010 12 26 | 19 15 45 | 52025 | 86940.093 | 1.93
2010 12 26 | 19 15 46 | 52021 | 86929.472 | 1.932
2010 12 26 | 19 15 47 | 52020 | 86926.817 | 1.933
2010 12 26 | 19 15 48 | 52016 | 86916.198 | 1.935
2010 12 26 | 19 15 49 | 52004 | 86884.349 | 1.943
2010 12 26 | 19 15 50 | 51994 | 86857.817 | 1.949
2010 12 26 | 19 15 51 | 51983 | 86828.64 | 1.956
2010 12 26 | 19 15 52 | 51972 | 86799.473 | 1.963
2010 12 26 | 19 15 53 | 51966 | 86783.568 | 1.966
2010 12 26 | 19 15 54 | 51961 | 86770.315 | 1.97
2010 12 26 | 19 15 55 | 51954 | 86751.766 | 1.974
2010 12 26 | 19 15 56 | 51943 | 86722.624 | 1.981
2010 12 26 | 19 15 57 | 51936 | 86704.084 | 1.985
2010 12 26 | 19 15 58 | 51931 | 86690.843 | 1.988
2010 12 26 | 19 15 59 | 51924 | 86672.31 | 1.993
2010 12 26 | 19 16 00 | 51911 | 86637.901 | 2.001
2010 12 26 | 19 16 01 | 51896 | 86598.215 | 2.01
2010 12 26 | 19 16 02 | 51871 | 86532.111 | 2.026
2010 12 26 | 19 16 03 | 51845 | 86463.414 | 2.042
2010 12 26 | 19 16 04 | 51835 | 86437.007 | 2.048
2010 12 26 | 19 16 05 | 51829 | 86421.166 | 2.052
2010 12 26 | 19 16 06 | 51822 | 86402.688 | 2.057
2010 12 26 | 19 16 07 | 51815 | 86384.215 | 2.061
2010 12 26 | 19 16 08 | 51805 | 86357.831 | 2.067
2010 12 26 | 19 16 09 | 51794 | 86328.817 | 2.074
2010 12 26 | 19 16 10 | 51781 | 86294.54 | 2.082
2010 12 26 | 19 16 11 | 51770 | 86265.547 | 2.089
2010 12 26 | 19 16 12 | 51755 | 86226.027 | 2.098
2010 12 26 | 19 16 13 | 51745 | 86199.689 | 2.105
2010 12 26 | 19 16 14 | 51728 | 86154.933 | 2.115
2010 12 26 | 19 16 15 | 51710 | 86107.569 | 2.127
2010 12 26 | 19 16 16 | 51700 | 86081.267 | 2.133
2010 12 26 | 19 16 17 | 51695 | 86068.119 | 2.136
2010 12 26 | 19 16 18 | 51691 | 86057.601 | 2.139
2010 12 26 | 19 16 19 | 51686 | 86044.457 | 2.142
2010 12 26 | 19 16 20 | 51680 | 86028.685 | 2.145
2010 12 26 | 19 16 21 | 51676 | 86018.173 | 2.148
2010 12 26 | 19 16 22 | 51670 | 86002.406 | 2.152
2010 12 26 | 19 16 23 | 51663 | 85984.016 | 2.156
2010 12 26 | 19 16 24 | 51658 | 85970.882 | 2.159
2010 12 26 | 19 16 25 | 51653 | 85957.75 | 2.162
2010 12 26 | 19 16 26 | 51644 | 85934.117 | 2.168
2010 12 26 | 19 16 27 | 51631 | 85899.992 | 2.176
2010 12 26 | 19 16 28 | 51624 | 85881.622 | 2.18
2010 12 26 | 19 16 29 | 51621 | 85873.751 | 2.182
2010 12 26 | 19 16 30 | 51618 | 85865.88 | 2.184
2010 12 26 | 19 16 31 | 51611 | 85847.517 | 2.189
2010 12 26 | 19 16 32 | 51606 | 85834.404 | 2.192
2010 12 26 | 19 16 33 | 51600 | 85818.67 | 2.195
2010 12 26 | 19 16 34 | 51597 | 85810.804 | 2.197
2010 12 26 | 19 16 35 | 51594 | 85802.938 | 2.199
2010 12 26 | 19 16 36 | 51591 | 85795.074 | 2.201
2010 12 26 | 19 16 37 | 51587 | 85784.589 | 2.204
2010 12 26 | 19 16 38 | 51585 | 85779.347 | 2.205
2010 12 26 | 19 16 39 | 51584 | 85776.726 | 2.205
2010 12 26 | 19 16 40 | 51582 | 85771.484 | 2.207
2010 12 26 | 19 16 41 | 51580 | 85766.243 | 2.208
2010 12 26 | 19 16 42 | 51580 | 85766.243 | 2.208
2010 12 26 | 19 16 43 | 51580 | 85766.243 | 2.208
2010 12 26 | 19 16 44 | 51581 | 85768.864 | 2.207
2010 12 26 | 19 16 45 | 51583 | 85774.105 | 2.206
2010 12 26 | 19 16 46 | 51584 | 85776.726 | 2.205
2010 12 26 | 19 16 47 | 51585 | 85779.347 | 2.205
2010 12 26 | 19 16 48 | 51586 | 85781.968 | 2.204
2010 12 26 | 19 16 49 | 51586 | 85781.968 | 2.204
2010 12 26 | 19 16 50 | 51587 | 85784.589 | 2.204
2010 12 26 | 19 16 51 | 51588 | 85787.21 | 2.203
2010 12 26 | 19 16 52 | 51588 | 85787.21 | 2.203
2010 12 26 | 19 16 53 | 51588 | 85787.21 | 2.203
2010 12 26 | 19 16 54 | 51587 | 85784.589 | 2.204
2010 12 26 | 19 16 55 | 51587 | 85784.589 | 2.204
2010 12 26 | 19 16 56 | 51586 | 85781.968 | 2.204
2010 12 26 | 19 16 57 | 51586 | 85781.968 | 2.204
2010 12 26 | 19 16 58 | 51586 | 85781.968 | 2.204
2010 12 26 | 19 16 59 | 51586 | 85781.968 | 2.204
2010 12 26 | 19 17 00 | 51585 | 85779.347 | 2.205
2010 12 26 | 19 17 01 | 51584 | 85776.726 | 2.205
2010 12 26 | 19 17 02 | 51583 | 85774.105 | 2.206
2010 12 26 | 19 17 03 | 51581 | 85768.864 | 2.207
2010 12 26 | 19 17 04 | 51579 | 85763.623 | 2.209
2010 12 26 | 19 17 05 | 51579 | 85763.623 | 2.209
2010 12 26 | 19 17 06 | 51578 | 85761.002 | 2.209
2010 12 26 | 19 17 07 | 51578 | 85761.002 | 2.209
2010 12 26 | 19 17 08 | 51576 | 85755.762 | 2.211
2010 12 26 | 19 17 09 | 51575 | 85753.141 | 2.211
2010 12 26 | 19 17 10 | 51572 | 85745.281 | 2.213
2010 12 26 | 19 17 11 | 51570 | 85740.041 | 2.214
2010 12 26 | 19 17 12 | 51569 | 85737.422 | 2.215
2010 12 26 | 19 17 13 | 51567 | 85732.182 | 2.216
2010 12 26 | 19 17 14 | 51566 | 85729.563 | 2.217
2010 12 26 | 19 17 15 | 51565 | 85726.944 | 2.217
2010 12 26 | 19 17 16 | 51564 | 85724.324 | 2.218
2010 12 26 | 19 17 17 | 51562 | 85719.086 | 2.219
2010 12 26 | 19 17 18 | 51560 | 85713.848 | 2.221
2010 12 26 | 19 17 19 | 51558 | 85708.61 | 2.222
2010 12 26 | 19 17 20 | 51556 | 85703.372 | 2.223
2010 12 26 | 19 17 21 | 51554 | 85698.135 | 2.224
2010 12 26 | 19 17 22 | 51551 | 85690.28 | 2.226
2010 12 26 | 19 17 23 | 51550 | 85687.661 | 2.227
2010 12 26 | 19 17 24 | 51550 | 85687.661 | 2.227
2010 12 26 | 19 17 25 | 51549 | 85685.043 | 2.227
2010 12 26 | 19 17 26 | 51548 | 85682.425 | 2.228
2010 12 26 | 19 17 27 | 51548 | 85682.425 | 2.228
2010 12 26 | 19 17 28 | 51550 | 85687.661 | 2.227
2010 12 26 | 19 17 29 | 51551 | 85690.28 | 2.226
2010 12 26 | 19 17 30 | 51551 | 85690.28 | 2.226
2010 12 26 | 19 17 31 | 51549 | 85685.043 | 2.227
2010 12 26 | 19 17 32 | 51545 | 85674.571 | 2.23
2010 12 26 | 19 17 33 | 51545 | 85674.571 | 2.23
2010 12 26 | 19 17 34 | 51546 | 85677.189 | 2.229
2010 12 26 | 19 17 35 | 51545 | 85674.571 | 2.23
2010 12 26 | 19 17 36 | 51544 | 85671.953 | 2.231
2010 12 26 | 19 17 37 | 51543 | 85669.336 | 2.231
2010 12 26 | 19 17 38 | 51541 | 85664.1 | 2.232
2010 12 26 | 19 17 39 | 51539 | 85658.865 | 2.234
2010 12 26 | 19 17 40 | 51540 | 85661.483 | 2.233
2010 12 26 | 19 17 41 | 51541 | 85664.1 | 2.232
2010 12 26 | 19 17 42 | 51541 | 85664.1 | 2.232
2010 12 26 | 19 17 43 | 51541 | 85664.1 | 2.232
2010 12 26 | 19 17 44 | 51541 | 85664.1 | 2.232
2010 12 26 | 19 17 45 | 51541 | 85664.1 | 2.232
2010 12 26 | 19 17 46 | 51541 | 85664.1 | 2.232
2010 12 26 | 19 17 47 | 51541 | 85664.1 | 2.232
2010 12 26 | 19 17 48 | 51541 | 85664.1 | 2.232
2010 12 26 | 19 17 49 | 51541 | 85664.1 | 2.232
2010 12 26 | 19 17 50 | 51540 | 85661.483 | 2.233
2010 12 26 | 19 17 51 | 51538 | 85656.248 | 2.234
2010 12 26 | 19 17 52 | 51536 | 85651.014 | 2.236
2010 12 26 | 19 17 53 | 51533 | 85643.162 | 2.237
2010 12 26 | 19 17 54 | 51531 | 85637.929 | 2.239
2010 12 26 | 19 17 55 | 51526 | 85624.846 | 2.242
2010 12 26 | 19 17 56 | 51523 | 85616.997 | 2.244
2010 12 26 | 19 17 57 | 51518 | 85603.917 | 2.247
2010 12 26 | 19 17 58 | 51511 | 85585.609 | 2.251
2010 12 26 | 19 17 59 | 51498 | 85551.617 | 2.259
2010 12 26 | 19 18 00 | 51477 | 85496.736 | 2.273
2010 12 26 | 19 18 01 | 51458 | 85447.11 | 2.284
2010 12 26 | 19 18 02 | 51440 | 85400.122 | 2.296
2010 12 26 | 19 18 03 | 51428 | 85368.81 | 2.303
2010 12 26 | 19 18 04 | 51414 | 85332.294 | 2.312
2010 12 26 | 19 18 05 | 51399 | 85293.186 | 2.321
2010 12 26 | 19 18 06 | 51384 | 85254.095 | 2.331
2010 12 26 | 19 18 07 | 51369 | 85215.022 | 2.34
2010 12 26 | 19 18 08 | 51355 | 85178.569 | 2.349
2010 12 26 | 19 18 09 | 51339 | 85136.926 | 2.359
2010 12 26 | 19 18 10 | 51324 | 85097.905 | 2.368
2010 12 26 | 19 18 11 | 51306 | 85051.101 | 2.38
2010 12 26 | 19 18 12 | 51289 | 85006.921 | 2.39
2010 12 26 | 19 18 13 | 51271 | 84960.165 | 2.402
2010 12 26 | 19 18 14 | 51254 | 84916.03 | 2.412
2010 12 26 | 19 18 15 | 51238 | 84874.511 | 2.422
2010 12 26 | 19 18 16 | 51222 | 84833.012 | 2.432
2010 12 26 | 19 18 17 | 51208 | 84796.716 | 2.441
2010 12 26 | 19 18 18 | 51192 | 84755.253 | 2.451
2010 12 26 | 19 18 19 | 51179 | 84721.579 | 2.459
2010 12 26 | 19 18 20 | 51165 | 84685.329 | 2.468
2010 12 26 | 19 18 21 | 51152 | 84651.681 | 2.476
2010 12 26 | 19 18 22 | 51139 | 84618.047 | 2.484
2010 12 26 | 19 18 23 | 51126 | 84584.425 | 2.493
2010 12 26 | 19 18 24 | 51115 | 84555.985 | 2.499
2010 12 26 | 19 18 25 | 51103 | 84524.971 | 2.507
2010 12 26 | 19 18 26 | 51092 | 84496.551 | 2.514
2010 12 26 | 19 18 27 | 51081 | 84468.14 | 2.521
2010 12 26 | 19 18 28 | 51070 | 84439.738 | 2.528
2010 12 26 | 19 18 29 | 51060 | 84413.926 | 2.534
2010 12 26 | 19 18 30 | 51049 | 84385.541 | 2.541
2010 12 26 | 19 18 31 | 51038 | 84357.166 | 2.548
2010 12 26 | 19 18 32 | 51028 | 84331.378 | 2.554
2010 12 26 | 19 18 33 | 51018 | 84305.598 | 2.56
2010 12 26 | 19 18 34 | 51007 | 84277.248 | 2.567
2010 12 26 | 19 18 35 | 50996 | 84248.908 | 2.574
2010 12 26 | 19 18 36 | 50986 | 84223.152 | 2.58
2010 12 26 | 19 18 37 | 50975 | 84194.829 | 2.587
2010 12 26 | 19 18 38 | 50965 | 84169.088 | 2.594
2010 12 26 | 19 18 39 | 50954 | 84140.783 | 2.601
2010 12 26 | 19 18 40 | 50944 | 84115.058 | 2.607
2010 12 26 | 19 18 41 | 50934 | 84089.341 | 2.613
2010 12 26 | 19 18 42 | 50924 | 84063.632 | 2.619
2010 12 26 | 19 18 43 | 50914 | 84037.93 | 2.626
2010 12 26 | 19 18 44 | 50904 | 84012.235 | 2.632
2010 12 26 | 19 18 45 | 50895 | 83989.117 | 2.638
2010 12 26 | 19 18 46 | 50886 | 83966.004 | 2.643
2010 12 26 | 19 18 47 | 50876 | 83940.33 | 2.65
2010 12 26 | 19 18 48 | 50867 | 83917.231 | 2.655
2010 12 26 | 19 18 49 | 50859 | 83896.703 | 2.66
2010 12 26 | 19 18 50 | 50849 | 83871.049 | 2.667
2010 12 26 | 19 18 51 | 50841 | 83850.532 | 2.672
2010 12 26 | 19 18 52 | 50832 | 83827.456 | 2.677
2010 12 26 | 19 18 53 | 50823 | 83804.386 | 2.683
2010 12 26 | 19 18 54 | 50814 | 83781.322 | 2.689
2010 12 26 | 19 18 55 | 50805 | 83758.264 | 2.694
2010 12 26 | 19 18 56 | 50797 | 83737.773 | 2.699
2010 12 26 | 19 18 57 | 50789 | 83717.287 | 2.704
2010 12 26 | 19 18 58 | 50780 | 83694.246 | 2.71
2010 12 26 | 19 18 59 | 50772 | 83673.77 | 2.715
2010 12 26 | 19 19 00 | 50765 | 83655.857 | 2.719
2010 12 26 | 19 19 01 | 50757 | 83635.39 | 2.724
2010 12 26 | 19 19 02 | 50749 | 83614.928 | 2.729
2010 12 26 | 19 19 03 | 50742 | 83597.027 | 2.734
2010 12 26 | 19 19 04 | 50734 | 83576.574 | 2.739
2010 12 26 | 19 19 05 | 50727 | 83558.681 | 2.743
2010 12 26 | 19 19 06 | 50720 | 83540.792 | 2.748
2010 12 26 | 19 19 07 | 50712 | 83520.352 | 2.753
2010 12 26 | 19 19 08 | 50706 | 83505.025 | 2.756
2010 12 26 | 19 19 09 | 50699 | 83487.147 | 2.761
2010 12 26 | 19 19 10 | 50692 | 83469.272 | 2.765
2010 12 26 | 19 19 11 | 50686 | 83453.954 | 2.769
2010 12 26 | 19 19 12 | 50679 | 83436.086 | 2.773
2010 12 26 | 19 19 13 | 50672 | 83418.222 | 2.778
2010 12 26 | 19 19 14 | 50666 | 83402.913 | 2.782
2010 12 26 | 19 19 15 | 50660 | 83387.606 | 2.785
2010 12 26 | 19 19 16 | 50654 | 83372.302 | 2.789
2010 12 26 | 19 19 17 | 50648 | 83357.001 | 2.793
2010 12 26 | 19 19 18 | 50643 | 83344.252 | 2.796
2010 12 26 | 19 19 19 | 50638 | 83331.505 | 2.799
2010 12 26 | 19 19 20 | 50632 | 83316.211 | 2.803
2010 12 26 | 19 19 21 | 50627 | 83303.468 | 2.806
2010 12 26 | 19 19 22 | 50623 | 83293.275 | 2.809
2010 12 26 | 19 19 23 | 50617 | 83277.988 | 2.812
2010 12 26 | 19 19 24 | 50613 | 83267.798 | 2.815
2010 12 26 | 19 19 25 | 50607 | 83252.515 | 2.819
2010 12 26 | 19 19 26 | 50602 | 83239.781 | 2.822
2010 12 26 | 19 19 27 | 50597 | 83227.049 | 2.825
2010 12 26 | 19 19 28 | 50591 | 83211.773 | 2.829
2010 12 26 | 19 19 29 | 50585 | 83196.5 | 2.833
2010 12 26 | 19 19 30 | 50580 | 83183.774 | 2.836
2010 12 26 | 19 19 31 | 50574 | 83168.506 | 2.839
2010 12 26 | 19 19 32 | 50569 | 83155.784 | 2.843
2010 12 26 | 19 19 33 | 50563 | 83140.521 | 2.846
2010 12 26 | 19 19 34 | 50558 | 83127.804 | 2.85
2010 12 26 | 19 19 35 | 50553 | 83115.088 | 2.853
2010 12 26 | 19 19 36 | 50548 | 83102.374 | 2.856
2010 12 26 | 19 19 37 | 50543 | 83089.662 | 2.859
2010 12 26 | 19 19 38 | 50539 | 83079.494 | 2.861
2010 12 26 | 19 19 39 | 50534 | 83066.785 | 2.865
2010 12 26 | 19 19 40 | 50531 | 83059.161 | 2.866
2010 12 26 | 19 19 41 | 50526 | 83046.455 | 2.87
2010 12 26 | 19 19 42 | 50522 | 83036.292 | 2.872
2010 12 26 | 19 19 43 | 50519 | 83028.671 | 2.874
2010 12 26 | 19 19 44 | 50515 | 83018.509 | 2.877
2010 12 26 | 19 19 45 | 50511 | 83008.349 | 2.879
2010 12 26 | 19 19 46 | 50507 | 82998.191 | 2.882
2010 12 26 | 19 19 47 | 50503 | 82988.033 | 2.884
2010 12 26 | 19 19 48 | 50500 | 82980.416 | 2.886
2010 12 26 | 19 19 49 | 50497 | 82972.799 | 2.888
2010 12 26 | 19 19 50 | 50493 | 82962.644 | 2.89
2010 12 26 | 19 19 51 | 50490 | 82955.029 | 2.892
2010 12 26 | 19 19 52 | 50488 | 82949.953 | 2.894
2010 12 26 | 19 19 53 | 50485 | 82942.338 | 2.895
2010 12 26 | 19 19 54 | 50481 | 82932.187 | 2.898
2010 12 26 | 19 19 55 | 50479 | 82927.112 | 2.899
2010 12 26 | 19 19 56 | 50475 | 82916.963 | 2.902
2010 12 26 | 19 19 57 | 50472 | 82909.352 | 2.904
2010 12 26 | 19 19 58 | 50469 | 82901.741 | 2.906
2010 12 26 | 19 19 59 | 50466 | 82894.131 | 2.907
2010 12 26 | 19 20 00 | 50462 | 82883.986 | 2.91
2010 12 26 | 19 20 01 | 50460 | 82878.913 | 2.911
2010 12 26 | 19 20 02 | 50456 | 82868.77 | 2.914
2010 12 26 | 19 20 03 | 50453 | 82861.163 | 2.916
2010 12 26 | 19 20 04 | 50450 | 82853.556 | 2.917
2010 12 26 | 19 20 05 | 50448 | 82848.486 | 2.919
2010 12 26 | 19 20 06 | 50450 | 82853.556 | 2.917
2010 12 26 | 19 20 07 | 50461 | 82881.449 | 2.911
2010 12 26 | 19 20 08 | 50431 | 82805.398 | 2.929
2010 12 26 | 19 20 09 | 50293 | 82456.411 | 3.016
2010 12 26 | 19 20 10 | 50012 | 81750.084 | 3.194
2010 12 26 | 19 20 11 | 48991 | 79231.145 | 3.84
2010 12 26 | 19 20 12 | 47631 | 75987.179 | 4.706
2010 12 26 | 19 20 13 | 46433 | 73229.819 | 5.475
2010 12 26 | 19 20 14 | 45464 | 71064.911 | 6.103
2010 12 26 | 19 20 15 | 44687 | 69369.536 | 6.609
2010 12 26 | 19 20 16 | 44058 | 68022.706 | 7.021
2010 12 26 | 19 20 17 | 43537 | 66924.041 | 7.364
2010 12 26 | 19 20 18 | 43097 | 66007.874 | 7.654
2010 12 26 | 19 20 19 | 42717 | 65225.1 | 7.906
2010 12 26 | 19 20 20 | 42383 | 64543.463 | 8.128
2010 12 26 | 19 20 21 | 42085 | 63940.267 | 8.327
2010 12 26 | 19 20 22 | 41815 | 63397.749 | 8.508
2010 12 26 | 19 20 23 | 41568 | 62904.743 | 8.673
2010 12 26 | 19 20 24 | 41338 | 62448.474 | 8.828
2010 12 26 | 19 20 25 | 41112 | 62002.752 | 8.98
2010 12 26 | 19 20 26 | 40867 | 61522.456 | 9.146
2010 12 26 | 19 20 27 | 40602 | 61006.315 | 9.325
2010 12 26 | 19 20 28 | 40342 | 60503.276 | 9.501
2010 12 26 | 19 20 29 | 40104 | 60045.693 | 9.663
2010 12 26 | 19 20 30 | 39888 | 59632.78 | 9.811
2010 12 26 | 19 20 31 | 39692 | 59260.037 | 9.945
2010 12 26 | 19 20 32 | 39511 | 58917.444 | 10.069
2010 12 26 | 19 20 33 | 39342 | 58598.964 | 10.184
2010 12 26 | 19 20 34 | 39175 | 58285.57 | 10.299
2010 12 26 | 19 20 35 | 38149 | 56388.446 | 11.009
2010 12 26 | 19 20 36 | 31869 | 45745.76 | 15.559
2010 12 26 | 19 20 37 | 25555 | 36481.597 | 20.608
2010 12 26 | 19 20 38 | 21559 | 31236.39 | 24.151
2010 12 26 | 19 20 39 | 19378 | 28550.394 | 26.233
2010 12 26 | 19 20 40 | 18303 | 27269.128 | 27.305
2010 12 26 | 19 20 41 | 17855 | 26743.177 | 27.762
2010 12 26 | 19 20 42 | 17797 | 26675.424 | 27.821
2010 12 26 | 19 20 43 | 17961 | 26867.201 | 27.653
2010 12 26 | 19 20 44 | 18270 | 27230.227 | 27.339
2010 12 26 | 19 20 45 | 18658 | 27689.219 | 26.948
2010 12 26 | 19 20 46 | 19093 | 28208.034 | 26.514
2010 12 26 | 19 20 47 | 19526 | 28728.952 | 26.088
2010 12 26 | 19 20 48 | 19920 | 29206.892 | 25.704
2010 12 26 | 19 20 49 | 20270 | 29634.645 | 25.367
2010 12 26 | 19 20 50 | 20575 | 30009.872 | 25.076
2010 12 26 | 19 20 51 | 20830 | 30325.368 | 24.834
2010 12 26 | 19 20 52 | 21045 | 30592.647 | 24.631
2010 12 26 | 19 20 53 | 21227 | 30819.816 | 24.46
2010 12 26 | 19 20 54 | 21385 | 31017.713 | 24.313
2010 12 26 | 19 20 55 | 21524 | 31192.341 | 24.183
2010 12 26 | 19 20 56 | 21648 | 31348.543 | 24.068
2010 12 26 | 19 20 57 | 21758 | 31487.442 | 23.967
2010 12 26 | 19 20 58 | 21861 | 31617.785 | 23.871
2010 12 26 | 19 20 59 | 21955 | 31736.98 | 23.785
2010 12 26 | 19 21 00 | 22043 | 31848.775 | 23.704
2010 12 26 | 19 21 01 | 22125 | 31953.13 | 23.629
2010 12 26 | 19 21 02 | 22203 | 32052.558 | 23.558
2010 12 26 | 19 21 03 | 22275 | 32144.479 | 23.492
2010 12 26 | 19 21 04 | 22346 | 32235.258 | 23.427
2010 12 26 | 19 21 05 | 22411 | 32318.481 | 23.368
2010 12 26 | 19 21 06 | 22475 | 32400.533 | 23.31
2010 12 26 | 19 21 07 | 22535 | 32477.555 | 23.255
2010 12 26 | 19 21 08 | 22594 | 32553.387 | 23.202
2010 12 26 | 19 21 09 | 22651 | 32626.736 | 23.15
2010 12 26 | 19 21 10 | 22705 | 32696.305 | 23.102
2010 12 26 | 19 21 11 | 22758 | 32764.66 | 23.054
2010 12 26 | 19 21 12 | 22808 | 32829.215 | 23.009
2010 12 26 | 19 21 13 | 22858 | 32893.837 | 22.964
2010 12 26 | 19 21 14 | 22906 | 32955.938 | 22.92
2010 12 26 | 19 21 15 | 22953 | 33016.804 | 22.878
2010 12 26 | 19 21 16 | 22998 | 33075.136 | 22.838
2010 12 26 | 19 21 17 | 23043 | 33133.522 | 22.797
2010 12 26 | 19 21 18 | 23086 | 33189.365 | 22.759
2010 12 26 | 19 21 19 | 23128 | 33243.957 | 22.721
2010 12 26 | 19 21 20 | 23169 | 33297.295 | 22.685
2010 12 26 | 19 21 21 | 23209 | 33349.376 | 22.649
2010 12 26 | 19 21 22 | 23249 | 33401.5 | 22.613
2010 12 26 | 19 21 23 | 23287 | 33451.058 | 22.579
2010 12 26 | 19 21 24 | 23324 | 33499.35 | 22.546
2010 12 26 | 19 21 25 | 23361 | 33547.679 | 22.514
2010 12 26 | 19 21 26 | 23398 | 33596.046 | 22.481
2010 12 26 | 19 21 27 | 23433 | 33641.832 | 22.45
2010 12 26 | 19 21 28 | 23468 | 33687.651 | 22.418
2010 12 26 | 19 21 29 | 23501 | 33730.883 | 22.389
2010 12 26 | 19 21 30 | 23535 | 33775.457 | 22.359
2010 12 26 | 19 21 31 | 23567 | 33817.437 | 22.331
2010 12 26 | 19 21 32 | 23600 | 33860.758 | 22.302
2010 12 26 | 19 21 33 | 23631 | 33901.481 | 22.274
2010 12 26 | 19 21 34 | 23662 | 33942.231 | 22.247
2010 12 26 | 19 21 35 | 23693 | 33983.007 | 22.219
2010 12 26 | 19 21 36 | 23723 | 34022.492 | 22.193
2010 12 26 | 19 21 37 | 23752 | 34060.685 | 22.167
2010 12 26 | 19 21 38 | 23781 | 34098.901 | 22.142
2010 12 26 | 19 21 39 | 23809 | 34135.822 | 22.117
2010 12 26 | 19 21 40 | 23837 | 34172.764 | 22.092
2010 12 26 | 19 21 41 | 23865 | 34209.727 | 22.068
2010 12 26 | 19 21 42 | 23892 | 34245.391 | 22.044
2010 12 26 | 19 21 43 | 23918 | 34279.754 | 22.021
2010 12 26 | 19 21 44 | 23945 | 34315.457 | 21.997
2010 12 26 | 19 21 45 | 23970 | 34348.534 | 21.976
2010 12 26 | 19 21 46 | 23995 | 34381.629 | 21.954
2010 12 26 | 19 21 47 | 24021 | 34416.065 | 21.931
2010 12 26 | 19 21 48 | 24045 | 34447.869 | 21.91
2010 12 26 | 19 21 49 | 24069 | 34479.69 | 21.889
2010 12 26 | 19 21 50 | 24093 | 34511.526 | 21.868
2010 12 26 | 19 21 51 | 24117 | 34543.378 | 21.847
2010 12 26 | 19 21 52 | 24140 | 34573.918 | 21.827
2010 12 26 | 19 21 53 | 24163 | 34604.473 | 21.807
2010 12 26 | 19 21 54 | 24185 | 34633.714 | 21.787
2010 12 26 | 19 21 55 | 24207 | 34662.967 | 21.768
2010 12 26 | 19 21 56 | 24228 | 34690.904 | 21.75
2010 12 26 | 19 21 57 | 24250 | 34720.184 | 21.731
2010 12 26 | 19 21 58 | 24272 | 34749.478 | 21.711
2010 12 26 | 19 21 59 | 24292 | 34776.121 | 21.694
2010 12 26 | 19 22 00 | 24313 | 34804.107 | 21.676
2010 12 26 | 19 22 01 | 24333 | 34830.773 | 21.658
2010 12 26 | 19 22 02 | 24353 | 34857.449 | 21.641
2010 12 26 | 19 22 03 | 24373 | 34884.137 | 21.623
2010 12 26 | 19 22 04 | 24392 | 34909.501 | 21.607
2010 12 26 | 19 22 05 | 24412 | 34936.211 | 21.59
2010 12 26 | 19 22 06 | 24430 | 34960.259 | 21.574
2010 12 26 | 19 22 07 | 24449 | 34985.654 | 21.557
2010 12 26 | 19 22 08 | 24468 | 35011.058 | 21.541
2010 12 26 | 19 22 09 | 24486 | 35035.135 | 21.525
2010 12 26 | 19 22 10 | 24504 | 35059.221 | 21.51
2010 12 26 | 19 22 11 | 24521 | 35081.977 | 21.495
2010 12 26 | 19 22 12 | 24539 | 35106.081 | 21.479
2010 12 26 | 19 22 13 | 24556 | 35128.854 | 21.465
2010 12 26 | 19 22 14 | 24573 | 35151.635 | 21.45
2010 12 26 | 19 22 15 | 24590 | 35174.425 | 21.435
2010 12 26 | 19 22 16 | 24607 | 35197.222 | 21.42
2010 12 26 | 19 22 17 | 24623 | 35218.686 | 21.407
2010 12 26 | 19 22 18 | 24639 | 35240.158 | 21.393
2010 12 26 | 19 22 19 | 24655 | 35261.636 | 21.379
2010 12 26 | 19 22 20 | 24671 | 35283.122 | 21.365
2010 12 26 | 19 22 21 | 24686 | 35303.272 | 21.352
2010 12 26 | 19 22 22 | 24701 | 35323.427 | 21.339
2010 12 26 | 19 22 23 | 24717 | 35344.934 | 21.325
2010 12 26 | 19 22 24 | 24732 | 35365.103 | 21.312
2010 12 26 | 19 22 25 | 24747 | 35385.279 | 21.3
2010 12 26 | 19 22 26 | 24761 | 35404.115 | 21.287
2010 12 26 | 19 22 27 | 24775 | 35422.957 | 21.275
2010 12 26 | 19 22 28 | 24790 | 35443.15 | 21.262
2010 12 26 | 19 22 29 | 24804 | 35462.004 | 21.25
2010 12 26 | 19 22 30 | 24818 | 35480.863 | 21.238
2010 12 26 | 19 22 31 | 24832 | 35499.727 | 21.226
2010 12 26 | 19 22 32 | 24845 | 35517.249 | 21.215
2010 12 26 | 19 22 33 | 24859 | 35536.125 | 21.203
2010 12 26 | 19 22 34 | 24872 | 35553.657 | 21.192
2010 12 26 | 19 22 35 | 24885 | 35571.194 | 21.181
2010 12 26 | 19 22 36 | 24898 | 35588.735 | 21.169
2010 12 26 | 19 22 37 | 24912 | 35607.632 | 21.157
2010 12 26 | 19 22 38 | 24924 | 35623.833 | 21.147
2010 12 26 | 19 22 39 | 24937 | 35641.389 | 21.136
2010 12 26 | 19 22 40 | 24949 | 35657.599 | 21.126
2010 12 26 | 19 22 41 | 24960 | 35672.462 | 21.116
2010 12 26 | 19 22 42 | 24971 | 35687.329 | 21.107
2010 12 26 | 19 22 43 | 24982 | 35702.198 | 21.097
2010 12 26 | 19 22 44 | 24994 | 35718.424 | 21.087
2010 12 26 | 19 22 45 | 25007 | 35736.006 | 21.076
2010 12 26 | 19 22 46 | 25019 | 35752.24 | 21.066
2010 12 26 | 19 22 47 | 25030 | 35767.125 | 21.056
2010 12 26 | 19 22 48 | 25042 | 35783.367 | 21.046
2010 12 26 | 19 22 49 | 25054 | 35799.613 | 21.036
2010 12 26 | 19 22 50 | 25065 | 35814.509 | 21.026
2010 12 26 | 19 22 51 | 25077 | 35830.763 | 21.016
2010 12 26 | 19 22 52 | 25088 | 35845.666 | 21.006
2010 12 26 | 19 22 53 | 25099 | 35860.573 | 20.997
2010 12 26 | 19 22 54 | 25110 | 35875.483 | 20.988
2010 12 26 | 19 22 55 | 25121 | 35890.397 | 20.978
2010 12 26 | 19 22 56 | 25131 | 35903.957 | 20.97
2010 12 26 | 19 22 57 | 25142 | 35918.878 | 20.96
2010 12 26 | 19 22 58 | 25152 | 35932.445 | 20.952
2010 12 26 | 19 22 59 | 25162 | 35946.014 | 20.943
2010 12 26 | 19 23 00 | 25173 | 35960.944 | 20.934
2010 12 26 | 19 23 01 | 25182 | 35973.162 | 20.926
2010 12 26 | 19 23 02 | 25192 | 35986.741 | 20.917
2010 12 26 | 19 23 03 | 25202 | 36000.322 | 20.909
2010 12 26 | 19 23 04 | 25212 | 36013.906 | 20.9
2010 12 26 | 19 23 05 | 25221 | 36026.135 | 20.893
2010 12 26 | 19 23 06 | 25231 | 36039.724 | 20.884
2010 12 26 | 19 23 07 | 25240 | 36051.957 | 20.876
2010 12 26 | 19 23 08 | 25249 | 36064.193 | 20.869
2010 12 26 | 19 23 09 | 25259 | 36077.791 | 20.86
2010 12 26 | 19 23 10 | 25268 | 36090.031 | 20.852
2010 12 26 | 19 23 11 | 25277 | 36102.274 | 20.845
2010 12 26 | 19 23 12 | 25285 | 36113.158 | 20.838
2010 12 26 | 19 23 13 | 25295 | 36126.767 | 20.829
2010 12 26 | 19 23 14 | 25304 | 36139.016 | 20.822
2010 12 26 | 19 23 15 | 25312 | 36149.907 | 20.815
2010 12 26 | 19 23 16 | 25321 | 36162.161 | 20.807
2010 12 26 | 19 23 17 | 25329 | 36173.056 | 20.8
2010 12 26 | 19 23 18 | 25337 | 36183.952 | 20.794
2010 12 26 | 19 23 19 | 25346 | 36196.213 | 20.786
2010 12 26 | 19 23 20 | 25355 | 36208.476 | 20.778
2010 12 26 | 19 23 21 | 25362 | 36218.016 | 20.772
2010 12 26 | 19 23 22 | 25370 | 36228.92 | 20.766
2010 12 26 | 19 23 23 | 25379 | 36241.189 | 20.758
2010 12 26 | 19 23 24 | 25386 | 36250.734 | 20.752
2010 12 26 | 19 23 25 | 25394 | 36261.643 | 20.745
2010 12 26 | 19 23 26 | 25402 | 36272.555 | 20.738
2010 12 26 | 19 23 27 | 25410 | 36283.468 | 20.732
2010 12 26 | 19 23 28 | 25418 | 36294.384 | 20.725
2010 12 26 | 19 23 29 | 25425 | 36303.936 | 20.719
2010 12 26 | 19 23 30 | 25433 | 36314.855 | 20.712
2010 12 26 | 19 23 31 | 25440 | 36324.41 | 20.706
2010 12 26 | 19 23 32 | 25447 | 36333.967 | 20.7
2010 12 26 | 19 23 33 | 25455 | 36344.891 | 20.693
2010 12 26 | 19 23 34 | 25461 | 36353.085 | 20.688
2010 12 26 | 19 23 35 | 25469 | 36364.012 | 20.681
2010 12 26 | 19 23 36 | 25476 | 36373.575 | 20.675
2010 12 26 | 19 23 37 | 25483 | 36383.139 | 20.669
2010 12 26 | 19 23 38 | 25490 | 36392.705 | 20.663
2010 12 26 | 19 23 39 | 25497 | 36402.272 | 20.658
2010 12 26 | 19 23 40 | 25504 | 36411.84 | 20.652
2010 12 26 | 19 23 41 | 25511 | 36421.41 | 20.646
2010 12 26 | 19 23 42 | 25517 | 36429.614 | 20.641
2010 12 26 | 19 23 43 | 25524 | 36439.187 | 20.635
2010 12 26 | 19 23 44 | 25531 | 36448.761 | 20.629
2010 12 26 | 19 23 45 | 25537 | 36456.968 | 20.624
2010 12 26 | 19 23 46 | 25544 | 36466.545 | 20.618
2010 12 26 | 19 23 47 | 25550 | 36474.754 | 20.613
2010 12 26 | 19 23 48 | 25556 | 36482.965 | 20.607
2010 12 26 | 19 23 49 | 25564 | 36493.914 | 20.601
2010 12 26 | 19 23 50 | 25570 | 36502.128 | 20.596
2010 12 26 | 19 23 51 | 25576 | 36510.342 | 20.591
2010 12 26 | 19 23 52 | 25582 | 36518.557 | 20.585
2010 12 26 | 19 23 53 | 25588 | 36526.773 | 20.58
2010 12 26 | 19 23 54 | 25594 | 36534.991 | 20.575
2010 12 26 | 19 23 55 | 25600 | 36543.209 | 20.57
2010 12 26 | 19 23 56 | 25606 | 36551.429 | 20.565
2010 12 26 | 19 23 57 | 25612 | 36559.649 | 20.56
2010 12 26 | 19 23 58 | 25618 | 36567.871 | 20.555
2010 12 26 | 19 23 59 | 25624 | 36576.094 | 20.55
2010 12 26 | 19 24 00 | 25629 | 36582.947 | 20.546
2010 12 26 | 19 24 01 | 25635 | 36591.171 | 20.541
2010 12 26 | 19 24 02 | 25641 | 36599.397 | 20.535
2010 12 26 | 19 24 03 | 25647 | 36607.623 | 20.53
2010 12 26 | 19 24 04 | 25652 | 36614.48 | 20.526
2010 12 26 | 19 24 05 | 25658 | 36622.708 | 20.521
2010 12 26 | 19 24 06 | 25661 | 36626.823 | 20.519
2010 12 26 | 19 24 07 | 25664 | 36630.938 | 20.516
2010 12 26 | 19 24 08 | 25669 | 36637.797 | 20.512
2010 12 26 | 19 24 09 | 25674 | 36644.656 | 20.508
2010 12 26 | 19 24 10 | 25680 | 36652.889 | 20.502
2010 12 26 | 19 24 11 | 25685 | 36659.75 | 20.498
2010 12 26 | 19 24 12 | 25691 | 36667.985 | 20.493
2010 12 26 | 19 24 13 | 25696 | 36674.847 | 20.489
2010 12 26 | 19 24 14 | 25702 | 36683.084 | 20.484
2010 12 26 | 19 24 15 | 25707 | 36689.948 | 20.48
2010 12 26 | 19 24 16 | 25713 | 36698.186 | 20.475
2010 12 26 | 19 24 17 | 25718 | 36705.052 | 20.47
2010 12 26 | 19 24 18 | 25723 | 36711.919 | 20.466
2010 12 26 | 19 24 19 | 25729 | 36720.16 | 20.461
2010 12 26 | 19 24 20 | 25734 | 36727.029 | 20.457
2010 12 26 | 19 24 21 | 25739 | 36733.898 | 20.453
2010 12 26 | 19 24 22 | 25744 | 36740.768 | 20.448
2010 12 26 | 19 24 23 | 25749 | 36747.638 | 20.444
2010 12 26 | 19 24 24 | 25755 | 36755.884 | 20.439
2010 12 26 | 19 24 25 | 25760 | 36762.756 | 20.435
2010 12 26 | 19 24 26 | 25765 | 36769.629 | 20.431
2010 12 26 | 19 24 27 | 25770 | 36776.503 | 20.426
2010 12 26 | 19 24 28 | 25775 | 36783.377 | 20.422
2010 12 26 | 19 24 29 | 25779 | 36788.877 | 20.419
2010 12 26 | 19 24 30 | 25784 | 36795.753 | 20.415
2010 12 26 | 19 24 31 | 25789 | 36802.629 | 20.41
2010 12 26 | 19 24 32 | 25793 | 36808.131 | 20.407
2010 12 26 | 19 24 33 | 25798 | 36815.009 | 20.403
2010 12 26 | 19 24 34 | 25803 | 36821.887 | 20.399
2010 12 26 | 19 24 35 | 25807 | 36827.391 | 20.395
2010 12 26 | 19 24 36 | 25811 | 36832.894 | 20.392
2010 12 26 | 19 24 37 | 25816 | 36839.775 | 20.388
2010 12 26 | 19 24 38 | 25821 | 36846.656 | 20.383
2010 12 26 | 19 24 39 | 25826 | 36853.538 | 20.379
2010 12 26 | 19 24 40 | 25830 | 36859.044 | 20.376
2010 12 26 | 19 24 41 | 25834 | 36864.55 | 20.372
2010 12 26 | 19 24 42 | 25839 | 36871.434 | 20.368
2010 12 26 | 19 24 43 | 25843 | 36876.942 | 20.365
2010 12 26 | 19 24 44 | 25847 | 36882.45 | 20.361
2010 12 26 | 19 24 45 | 25851 | 36887.958 | 20.358
2010 12 26 | 19 24 46 | 25856 | 36894.845 | 20.354
2010 12 26 | 19 24 47 | 25860 | 36900.354 | 20.35
2010 12 26 | 19 24 48 | 25863 | 36904.487 | 20.348
2010 12 26 | 19 24 49 | 25868 | 36911.375 | 20.344
2010 12 26 | 19 24 50 | 25872 | 36916.886 | 20.34
2010 12 26 | 19 24 51 | 25876 | 36922.397 | 20.337
2010 12 26 | 19 24 52 | 25880 | 36927.909 | 20.334
2010 12 26 | 19 24 53 | 25885 | 36934.8 | 20.329
2010 12 26 | 19 24 54 | 25888 | 36938.934 | 20.327
2010 12 26 | 19 24 55 | 25892 | 36944.448 | 20.323
2010 12 26 | 19 24 56 | 25896 | 36949.962 | 20.32
2010 12 26 | 19 24 57 | 25900 | 36955.476 | 20.317
2010 12 26 | 19 24 58 | 25903 | 36959.612 | 20.314
2010 12 26 | 19 24 59 | 25908 | 36966.506 | 20.31
2010 12 26 | 19 25 00 | 25912 | 36972.022 | 20.307
2010 12 26 | 19 25 01 | 25915 | 36976.159 | 20.304
2010 12 26 | 19 25 02 | 25918 | 36980.296 | 20.302
2010 12 26 | 19 25 03 | 25923 | 36987.192 | 20.297
2010 12 26 | 19 25 04 | 25926 | 36991.33 | 20.295
2010 12 26 | 19 25 05 | 25930 | 36996.848 | 20.291
2010 12 26 | 19 25 06 | 25934 | 37002.366 | 20.288
2010 12 26 | 19 25 07 | 25937 | 37006.505 | 20.286
2010 12 26 | 19 25 08 | 25940 | 37010.645 | 20.283
2010 12 26 | 19 25 09 | 25945 | 37017.544 | 20.279
2010 12 26 | 19 25 10 | 25948 | 37021.684 | 20.276
2010 12 26 | 19 25 11 | 25951 | 37025.824 | 20.274
2010 12 26 | 19 25 12 | 25955 | 37031.345 | 20.27
2010 12 26 | 19 25 13 | 25958 | 37035.486 | 20.268
2010 12 26 | 19 25 14 | 25962 | 37041.008 | 20.265
2010 12 26 | 19 25 15 | 25965 | 37045.149 | 20.262
2010 12 26 | 19 25 16 | 25969 | 37050.672 | 20.259
2010 12 26 | 19 25 17 | 25972 | 37054.814 | 20.256
2010 12 26 | 19 25 18 | 25975 | 37058.956 | 20.254
2010 12 26 | 19 25 19 | 25979 | 37064.48 | 20.25
2010 12 26 | 19 25 20 | 25982 | 37068.623 | 20.248
2010 12 26 | 19 25 21 | 25986 | 37074.147 | 20.244
2010 12 26 | 19 25 22 | 25989 | 37078.291 | 20.242
2010 12 26 | 19 25 23 | 25992 | 37082.435 | 20.239
2010 12 26 | 19 25 24 | 25995 | 37086.579 | 20.237
2010 12 26 | 19 25 25 | 25999 | 37092.105 | 20.233
2010 12 26 | 19 25 26 | 26002 | 37096.25 | 20.231
2010 12 26 | 19 25 27 | 26005 | 37100.395 | 20.228
2010 12 26 | 19 25 28 | 26008 | 37104.54 | 20.226
2010 12 26 | 19 25 29 | 26011 | 37108.686 | 20.223
2010 12 26 | 19 25 30 | 26015 | 37114.214 | 20.22
2010 12 26 | 19 25 31 | 26018 | 37118.36 | 20.217
2010 12 26 | 19 25 32 | 26021 | 37122.506 | 20.215
2010 12 26 | 19 25 33 | 26024 | 37126.653 | 20.212
2010 12 26 | 19 25 34 | 26026 | 37129.418 | 20.211
2010 12 26 | 19 25 35 | 26030 | 37134.948 | 20.207
2010 12 26 | 19 25 36 | 26033 | 37139.095 | 20.205
2010 12 26 | 19 25 37 | 26036 | 37143.243 | 20.202
2010 12 26 | 19 25 38 | 26039 | 37147.391 | 20.2
2010 12 26 | 19 25 39 | 26042 | 37151.539 | 20.197
2010 12 26 | 19 25 40 | 26045 | 37155.688 | 20.195
2010 12 26 | 19 25 41 | 26048 | 37159.837 | 20.192
2010 12 26 | 19 25 42 | 26051 | 37163.986 | 20.19
2010 12 26 | 19 25 43 | 26054 | 37168.135 | 20.187
2010 12 26 | 19 25 44 | 26057 | 37172.285 | 20.185
2010 12 26 | 19 25 45 | 26060 | 37176.435 | 20.182
2010 12 26 | 19 25 46 | 26063 | 37180.585 | 20.18
2010 12 26 | 19 25 47 | 26065 | 37183.352 | 20.178
2010 12 26 | 19 25 48 | 26068 | 37187.503 | 20.175
2010 12 26 | 19 25 49 | 26071 | 37191.654 | 20.173
2010 12 26 | 19 25 50 | 26074 | 37195.805 | 20.17
2010 12 26 | 19 25 51 | 26076 | 37198.573 | 20.169
2010 12 26 | 19 25 52 | 26080 | 37204.108 | 20.165
2010 12 26 | 19 25 53 | 26081 | 37205.492 | 20.165
2010 12 26 | 19 25 54 | 26085 | 37211.028 | 20.161
2010 12 26 | 19 25 55 | 26087 | 37213.797 | 20.16
2010 12 26 | 19 25 56 | 26090 | 37217.949 | 20.157
2010 12 26 | 19 25 57 | 26093 | 37222.102 | 20.154
2010 12 26 | 19 25 58 | 26096 | 37226.255 | 20.152
2010 12 26 | 19 25 59 | 26098 | 37229.024 | 20.15
2010 12 26 | 19 26 00 | 26101 | 37233.178 | 20.148
2010 12 26 | 19 26 01 | 26104 | 37237.332 | 20.145
2010 12 26 | 19 26 02 | 26107 | 37241.486 | 20.143
2010 12 26 | 19 26 03 | 26108 | 37242.871 | 20.142
2010 12 26 | 19 26 04 | 26112 | 37248.41 | 20.139
2010 12 26 | 19 26 05 | 26114 | 37251.18 | 20.137
2010 12 26 | 19 26 06 | 26116 | 37253.95 | 20.135
2010 12 26 | 19 26 07 | 26119 | 37258.105 | 20.133
2010 12 26 | 19 26 08 | 26121 | 37260.875 | 20.131
2010 12 26 | 19 26 09 | 26122 | 37262.261 | 20.13
2010 12 26 | 19 26 10 | 26124 | 37265.031 | 20.128
2010 12 26 | 19 26 11 | 26126 | 37267.802 | 20.127
2010 12 26 | 19 26 12 | 26128 | 37270.572 | 20.125
2010 12 26 | 19 26 13 | 26130 | 37273.343 | 20.123
2010 12 26 | 19 26 14 | 26133 | 37277.5 | 20.121
2010 12 26 | 19 26 15 | 26135 | 37280.271 | 20.119
2010 12 26 | 19 26 16 | 26139 | 37285.813 | 20.116
2010 12 26 | 19 26 17 | 26141 | 37288.585 | 20.114
2010 12 26 | 19 26 18 | 26144 | 37292.742 | 20.112
2010 12 26 | 19 26 19 | 26146 | 37295.514 | 20.11
2010 12 26 | 19 26 20 | 26149 | 37299.672 | 20.108
2010 12 26 | 19 26 21 | 26151 | 37302.444 | 20.106
2010 12 26 | 19 26 22 | 26155 | 37307.988 | 20.103
2010 12 26 | 19 26 23 | 26156 | 37309.375 | 20.102
2010 12 26 | 19 26 24 | 26159 | 37313.533 | 20.099
2010 12 26 | 19 26 25 | 26161 | 37316.306 | 20.097
2010 12 26 | 19 26 26 | 26164 | 37320.465 | 20.095
2010 12 26 | 19 26 27 | 26166 | 37323.238 | 20.093
2010 12 26 | 19 26 28 | 26169 | 37327.398 | 20.091
2010 12 26 | 19 26 29 | 26171 | 37330.171 | 20.089
2010 12 26 | 19 26 30 | 26174 | 37334.331 | 20.087
2010 12 26 | 19 26 31 | 26176 | 37337.105 | 20.085
2010 12 26 | 19 26 32 | 26178 | 37339.879 | 20.083
2010 12 26 | 19 26 33 | 26181 | 37344.039 | 20.081
2010 12 26 | 19 26 34 | 26183 | 37346.813 | 20.079
2010 12 26 | 19 26 35 | 26185 | 37349.587 | 20.077
2010 12 26 | 19 26 36 | 26187 | 37352.362 | 20.076
2010 12 26 | 19 26 37 | 26189 | 37355.136 | 20.074
2010 12 26 | 19 26 38 | 26192 | 37359.298 | 20.072
2010 12 26 | 19 26 39 | 26193 | 37360.685 | 20.071
2010 12 26 | 19 26 40 | 26194 | 37362.072 | 20.07
2010 12 26 | 19 26 41 | 26195 | 37363.46 | 20.069
2010 12 26 | 19 26 42 | 26196 | 37364.847 | 20.068
2010 12 26 | 19 26 43 | 26199 | 37369.009 | 20.066
2010 12 26 | 19 26 44 | 26201 | 37371.784 | 20.064
2010 12 26 | 19 26 45 | 26203 | 37374.56 | 20.062
2010 12 26 | 19 26 46 | 26205 | 37377.335 | 20.061
2010 12 26 | 19 26 47 | 26208 | 37381.498 | 20.058
2010 12 26 | 19 26 48 | 26210 | 37384.274 | 20.056
2010 12 26 | 19 26 49 | 26212 | 37387.049 | 20.055
2010 12 26 | 19 26 50 | 26214 | 37389.825 | 20.053
2010 12 26 | 19 26 51 | 26217 | 37393.989 | 20.051
2010 12 26 | 19 26 52 | 26219 | 37396.765 | 20.049
2010 12 26 | 19 26 53 | 26221 | 37399.541 | 20.047
2010 12 26 | 19 26 54 | 26223 | 37402.318 | 20.046
2010 12 26 | 19 26 55 | 26226 | 37406.482 | 20.043
2010 12 26 | 19 26 56 | 26228 | 37409.259 | 20.041
2010 12 26 | 19 26 57 | 26230 | 37412.036 | 20.04
2010 12 26 | 19 26 58 | 26233 | 37416.201 | 20.037
2010 12 26 | 19 26 59 | 26235 | 37418.978 | 20.036
2010 12 26 | 19 27 00 | 26236 | 37420.367 | 20.035
2010 12 26 | 19 27 01 | 26239 | 37424.533 | 20.032
2010 12 26 | 19 27 02 | 26242 | 37428.699 | 20.03
2010 12 26 | 19 27 03 | 26243 | 37430.088 | 20.029
2010 12 26 | 19 27 04 | 26245 | 37432.866 | 20.027
2010 12 26 | 19 27 05 | 26247 | 37435.643 | 20.025
2010 12 26 | 19 27 06 | 26249 | 37438.421 | 20.024
2010 12 26 | 19 27 07 | 26251 | 37441.199 | 20.022
2010 12 26 | 19 27 08 | 26253 | 37443.977 | 20.02
2010 12 26 | 19 27 09 | 26255 | 37446.756 | 20.019
2010 12 26 | 19 27 10 | 26256 | 37448.145 | 20.018
2010 12 26 | 19 27 11 | 26255 | 37446.756 | 20.019
2010 12 26 | 19 27 12 | 26247 | 37435.643 | 20.025
2010 12 26 | 19 27 13 | 26233 | 37416.201 | 20.037
2010 12 26 | 19 27 14 | 26217 | 37393.989 | 20.051
2010 12 26 | 19 27 15 | 26203 | 37374.56 | 20.062
2010 12 26 | 19 27 16 | 26193 | 37360.685 | 20.071
2010 12 26 | 19 27 17 | 26186 | 37350.974 | 20.077
2010 12 26 | 19 27 18 | 26184 | 37348.2 | 20.078
2010 12 26 | 19 27 19 | 26184 | 37348.2 | 20.078
2010 12 26 | 19 27 20 | 26186 | 37350.974 | 20.077
2010 12 26 | 19 27 21 | 26190 | 37356.523 | 20.073
2010 12 26 | 19 27 22 | 26194 | 37362.072 | 20.07
2010 12 26 | 19 27 23 | 26199 | 37369.009 | 20.066
2010 12 26 | 19 27 24 | 26204 | 37375.947 | 20.061
2010 12 26 | 19 27 25 | 26209 | 37382.886 | 20.057
2010 12 26 | 19 27 26 | 26214 | 37389.825 | 20.053
2010 12 26 | 19 27 27 | 26219 | 37396.765 | 20.049
2010 12 26 | 19 27 28 | 26225 | 37405.094 | 20.044
2010 12 26 | 19 27 29 | 26230 | 37412.036 | 20.04
2010 12 26 | 19 27 30 | 26235 | 37418.978 | 20.036
2010 12 26 | 19 27 31 | 26238 | 37423.144 | 20.033
2010 12 26 | 19 27 32 | 26243 | 37430.088 | 20.029
2010 12 26 | 19 27 33 | 26248 | 37437.032 | 20.025
2010 12 26 | 19 27 34 | 26252 | 37442.588 | 20.021
2010 12 26 | 19 27 35 | 26255 | 37446.756 | 20.019
2010 12 26 | 19 27 36 | 26258 | 37450.923 | 20.016
2010 12 26 | 19 27 37 | 26262 | 37456.48 | 20.013
2010 12 26 | 19 27 38 | 26266 | 37462.038 | 20.01
2010 12 26 | 19 27 39 | 26270 | 37467.596 | 20.006
2010 12 26 | 19 27 40 | 26274 | 37473.155 | 20.003
2010 12 26 | 19 27 41 | 26277 | 37477.324 | 20
2010 12 26 | 19 27 42 | 26281 | 37482.884 | 19.997
2010 12 26 | 19 27 43 | 26284 | 37487.054 | 19.995
2010 12 26 | 19 27 44 | 26286 | 37489.834 | 19.993
2010 12 26 | 19 27 45 | 26289 | 37494.004 | 19.99
2010 12 26 | 19 27 46 | 26290 | 37495.395 | 19.99
2010 12 26 | 19 27 47 | 26293 | 37499.565 | 19.987
2010 12 26 | 19 27 48 | 26295 | 37502.346 | 19.985
2010 12 26 | 19 27 49 | 26298 | 37506.517 | 19.983
2010 12 26 | 19 27 50 | 26301 | 37510.689 | 19.98
2010 12 26 | 19 27 51 | 26304 | 37514.86 | 19.978
2010 12 26 | 19 27 52 | 26306 | 37517.642 | 19.976
2010 12 26 | 19 27 53 | 26308 | 37520.423 | 19.975
2010 12 26 | 19 27 54 | 26311 | 37524.595 | 19.972
2010 12 26 | 19 27 55 | 26314 | 37528.768 | 19.969
2010 12 26 | 19 27 56 | 26317 | 37532.941 | 19.967
2010 12 26 | 19 27 57 | 26319 | 37535.723 | 19.965
2010 12 26 | 19 27 58 | 26322 | 37539.896 | 19.963
2010 12 26 | 19 27 59 | 26325 | 37544.07 | 19.96
2010 12 26 | 19 28 00 | 26328 | 37548.244 | 19.958
2010 12 26 | 19 28 01 | 26330 | 37551.027 | 19.956
2010 12 26 | 19 28 02 | 26333 | 37555.201 | 19.954
2010 12 26 | 19 28 03 | 26336 | 37559.376 | 19.951
2010 12 26 | 19 28 04 | 26339 | 37563.551 | 19.949
2010 12 26 | 19 28 05 | 26341 | 37566.334 | 19.947
2010 12 26 | 19 28 06 | 26344 | 37570.509 | 19.944
2010 12 26 | 19 28 07 | 26346 | 37573.293 | 19.943
2010 12 26 | 19 28 08 | 26349 | 37577.469 | 19.94
2010 12 26 | 19 28 09 | 26351 | 37580.253 | 19.939
2010 12 26 | 19 28 10 | 26353 | 37583.037 | 19.937
2010 12 26 | 19 28 11 | 26356 | 37587.213 | 19.934
2010 12 26 | 19 28 12 | 26358 | 37589.998 | 19.933
2010 12 26 | 19 28 13 | 26361 | 37594.175 | 19.93
2010 12 26 | 19 28 14 | 26363 | 37596.959 | 19.929
2010 12 26 | 19 28 15 | 26366 | 37601.137 | 19.926
2010 12 26 | 19 28 16 | 26367 | 37602.529 | 19.925
2010 12 26 | 19 28 17 | 26370 | 37606.707 | 19.923
2010 12 26 | 19 28 18 | 26373 | 37610.885 | 19.92
2010 12 26 | 19 28 19 | 26375 | 37613.67 | 19.919
2010 12 26 | 19 28 20 | 26377 | 37616.456 | 19.917
2010 12 26 | 19 28 21 | 26380 | 37620.634 | 19.914
2010 12 26 | 19 28 22 | 26382 | 37623.42 | 19.913
2010 12 26 | 19 28 23 | 26384 | 37626.206 | 19.911
2010 12 26 | 19 28 24 | 26386 | 37628.992 | 19.909
2010 12 26 | 19 28 25 | 26388 | 37631.778 | 19.908
2010 12 26 | 19 28 26 | 26390 | 37634.565 | 19.906
2010 12 26 | 19 28 27 | 26393 | 37638.744 | 19.904
2010 12 26 | 19 28 28 | 26394 | 37640.138 | 19.903
2010 12 26 | 19 28 29 | 26397 | 37644.318 | 19.9
2010 12 26 | 19 28 30 | 26398 | 37645.711 | 19.899
2010 12 26 | 19 28 31 | 26401 | 37649.892 | 19.897
2010 12 26 | 19 28 32 | 26403 | 37652.679 | 19.895
2010 12 26 | 19 28 33 | 26405 | 37655.466 | 19.894
2010 12 26 | 19 28 34 | 26407 | 37658.253 | 19.892
2010 12 26 | 19 28 35 | 26409 | 37661.041 | 19.89
2010 12 26 | 19 28 36 | 26411 | 37663.828 | 19.889
2010 12 26 | 19 28 37 | 26413 | 37666.616 | 19.887
2010 12 26 | 19 28 38 | 26415 | 37669.404 | 19.885
2010 12 26 | 19 28 39 | 26417 | 37672.192 | 19.884
2010 12 26 | 19 28 40 | 26419 | 37674.98 | 19.882
2010 12 26 | 19 28 41 | 26421 | 37677.768 | 19.88
2010 12 26 | 19 28 42 | 26423 | 37680.557 | 19.879
2010 12 26 | 19 28 43 | 26425 | 37683.345 | 19.877
2010 12 26 | 19 28 44 | 26427 | 37686.134 | 19.875
2010 12 26 | 19 28 45 | 26429 | 37688.922 | 19.874
2010 12 26 | 19 28 46 | 26431 | 37691.711 | 19.872
2010 12 26 | 19 28 47 | 26432 | 37693.105 | 19.871
2010 12 26 | 19 28 48 | 26429 | 37688.922 | 19.874
2010 12 26 | 19 28 49 | 26415 | 37669.404 | 19.885
2010 12 26 | 19 28 50 | 26394 | 37640.138 | 19.903
2010 12 26 | 19 28 51 | 26378 | 37617.848 | 19.916
2010 12 26 | 19 28 52 | 26370 | 37606.707 | 19.923
2010 12 26 | 19 28 53 | 26366 | 37601.137 | 19.926
2010 12 26 | 19 28 54 | 26365 | 37599.744 | 19.927
2010 12 26 | 19 28 55 | 26359 | 37591.39 | 19.932
2010 12 26 | 19 28 56 | 26346 | 37573.293 | 19.943
2010 12 26 | 19 28 57 | 26321 | 37538.505 | 19.964
2010 12 26 | 19 28 58 | 26299 | 37507.908 | 19.982
2010 12 26 | 19 28 59 | 26282 | 37484.274 | 19.996
2010 12 26 | 19 29 00 | 26273 | 37471.765 | 20.004
2010 12 26 | 19 29 01 | 26268 | 37464.817 | 20.008
2010 12 26 | 19 29 02 | 26256 | 37448.145 | 20.018
2010 12 26 | 19 29 03 | 26239 | 37424.533 | 20.032
2010 12 26 | 19 29 04 | 26228 | 37409.259 | 20.041
2010 12 26 | 19 29 05 | 26224 | 37403.706 | 20.045
2010 12 26 | 19 29 06 | 26223 | 37402.318 | 20.046
2010 12 26 | 19 29 07 | 26225 | 37405.094 | 20.044
2010 12 26 | 19 29 08 | 26228 | 37409.259 | 20.041
2010 12 26 | 19 29 09 | 26233 | 37416.201 | 20.037
2010 12 26 | 19 29 10 | 26237 | 37421.756 | 20.034
2010 12 26 | 19 29 11 | 26242 | 37428.699 | 20.03
2010 12 26 | 19 29 12 | 26247 | 37435.643 | 20.025
2010 12 26 | 19 29 13 | 26252 | 37442.588 | 20.021
2010 12 26 | 19 29 14 | 26256 | 37448.145 | 20.018
2010 12 26 | 19 29 15 | 26260 | 37453.702 | 20.015
2010 12 26 | 19 29 16 | 26265 | 37460.649 | 20.01
2010 12 26 | 19 29 17 | 26269 | 37466.207 | 20.007
2010 12 26 | 19 29 18 | 26273 | 37471.765 | 20.004
2010 12 26 | 19 29 19 | 26277 | 37477.324 | 20
2010 12 26 | 19 29 20 | 26282 | 37484.274 | 19.996
2010 12 26 | 19 29 21 | 26285 | 37488.444 | 19.994
2010 12 26 | 19 29 22 | 26289 | 37494.004 | 19.99
2010 12 26 | 19 29 23 | 26292 | 37498.175 | 19.988
2010 12 26 | 19 29 24 | 26280 | 37481.494 | 19.998
2010 12 26 | 19 29 25 | 26248 | 37437.032 | 20.025
2010 12 26 | 19 29 26 | 26204 | 37375.947 | 20.061
2010 12 26 | 19 29 27 | 26158 | 37312.147 | 20.1
2010 12 26 | 19 29 28 | 26120 | 37259.49 | 20.132
2010 12 26 | 19 29 29 | 26080 | 37204.108 | 20.165
2010 12 26 | 19 29 30 | 26033 | 37139.095 | 20.205
2010 12 26 | 19 29 31 | 25973 | 37056.195 | 20.255
2010 12 26 | 19 29 32 | 25899 | 36954.097 | 20.318
2010 12 26 | 19 29 33 | 25817 | 36841.151 | 20.387
2010 12 26 | 19 29 34 | 25741 | 36736.646 | 20.451
2010 12 26 | 19 29 35 | 25678 | 36650.145 | 20.504
2010 12 26 | 19 29 36 | 25626 | 36578.835 | 20.548
2010 12 26 | 19 29 37 | 25587 | 36525.404 | 20.581
2010 12 26 | 19 29 38 | 25553 | 36478.86 | 20.61
2010 12 26 | 19 29 39 | 25518 | 36430.982 | 20.64
2010 12 26 | 19 29 40 | 25478 | 36376.308 | 20.674
2010 12 26 | 19 29 41 | 25426 | 36305.301 | 20.718
2010 12 26 | 19 29 42 | 25357 | 36211.202 | 20.777
2010 12 26 | 19 29 43 | 25271 | 36094.112 | 20.85
2010 12 26 | 19 29 44 | 25180 | 35970.447 | 20.928
2010 12 26 | 19 29 45 | 25093 | 35852.441 | 21.002
2010 12 26 | 19 29 46 | 25025 | 35760.359 | 21.06
2010 12 26 | 19 29 47 | 24976 | 35694.087 | 21.102
2010 12 26 | 19 29 48 | 24950 | 35658.95 | 21.125
2010 12 26 | 19 29 49 | 24934 | 35637.338 | 21.138
2010 12 26 | 19 29 50 | 24918 | 35615.732 | 21.152
2010 12 26 | 19 29 51 | 24894 | 35583.337 | 21.173
2010 12 26 | 19 29 52 | 24865 | 35544.216 | 21.198
2010 12 26 | 19 29 53 | 24838 | 35507.814 | 21.221
2010 12 26 | 19 29 54 | 24818 | 35480.863 | 21.238
2010 12 26 | 19 29 55 | 24806 | 35464.698 | 21.249
2010 12 26 | 19 29 56 | 24797 | 35452.576 | 21.256
2010 12 26 | 19 29 57 | 24786 | 35437.765 | 21.266
2010 12 26 | 19 29 58 | 24770 | 35416.227 | 21.28
2010 12 26 | 19 29 59 | 24752 | 35392.005 | 21.295
2010 12 26 | 19 30 00 | 24734 | 35367.793 | 21.311
2010 12 26 | 19 30 01 | 24721 | 35350.312 | 21.322
2010 12 26 | 19 30 02 | 24707 | 35331.492 | 21.334
2010 12 26 | 19 30 03 | 24693 | 35312.677 | 21.346
2010 12 26 | 19 30 04 | 24678 | 35292.524 | 21.359
2010 12 26 | 19 30 05 | 24661 | 35269.693 | 21.374
2010 12 26 | 19 30 06 | 24643 | 35245.527 | 21.389
2010 12 26 | 19 30 07 | 24616 | 35209.295 | 21.413
2010 12 26 | 19 30 08 | 24595 | 35181.129 | 21.431
2010 12 26 | 19 30 09 | 24582 | 35163.699 | 21.442
2010 12 26 | 19 30 10 | 24573 | 35151.635 | 21.45
2010 12 26 | 19 30 11 | 24567 | 35143.594 | 21.455
2010 12 26 | 19 30 12 | 24556 | 35128.854 | 21.465
2010 12 26 | 19 30 13 | 24534 | 35099.385 | 21.484
2010 12 26 | 19 30 14 | 24495 | 35047.177 | 21.518
2010 12 26 | 19 30 15 | 24445 | 34980.307 | 21.561
2010 12 26 | 19 30 16 | 24405 | 34926.861 | 21.596
2010 12 26 | 19 30 17 | 24381 | 34894.816 | 21.617
2010 12 26 | 19 30 18 | 24372 | 34882.803 | 21.624
2010 12 26 | 19 30 19 | 24371 | 34881.468 | 21.625
2010 12 26 | 19 30 20 | 24372 | 34882.803 | 21.624
2010 12 26 | 19 30 21 | 24367 | 34876.13 | 21.629
2010 12 26 | 19 30 22 | 24357 | 34862.786 | 21.637
2010 12 26 | 19 30 23 | 24347 | 34849.445 | 21.646
2010 12 26 | 19 30 24 | 24335 | 34833.44 | 21.657
2010 12 26 | 19 30 25 | 24323 | 34817.438 | 21.667
2010 12 26 | 19 30 26 | 24310 | 34800.108 | 21.678
2010 12 26 | 19 30 27 | 24300 | 34786.781 | 21.687
2010 12 26 | 19 30 28 | 24286 | 34768.127 | 21.699
2010 12 26 | 19 30 29 | 24260 | 34733.498 | 21.722
2010 12 26 | 19 30 30 | 24226 | 34688.243 | 21.752
2010 12 26 | 19 30 31 | 24194 | 34645.679 | 21.779
2010 12 26 | 19 30 32 | 24173 | 34617.763 | 21.798
2010 12 26 | 19 30 33 | 24161 | 34601.816 | 21.808
2010 12 26 | 19 30 34 | 24158 | 34597.83 | 21.811
2010 12 26 | 19 30 35 | 24158 | 34597.83 | 21.811
2010 12 26 | 19 30 36 | 24158 | 34597.83 | 21.811
2010 12 26 | 19 30 37 | 24160 | 34600.487 | 21.809
2010 12 26 | 19 30 38 | 24163 | 34604.473 | 21.807
2010 12 26 | 19 30 39 | 24163 | 34604.473 | 21.807
2010 12 26 | 19 30 40 | 24160 | 34600.487 | 21.809
2010 12 26 | 19 30 41 | 24146 | 34581.888 | 21.821
2010 12 26 | 19 30 42 | 24113 | 34538.068 | 21.85
2010 12 26 | 19 30 43 | 24068 | 34478.364 | 21.89
2010 12 26 | 19 30 44 | 24026 | 34422.69 | 21.926
2010 12 26 | 19 30 45 | 23999 | 34386.925 | 21.95
2010 12 26 | 19 30 46 | 23986 | 34369.713 | 21.961
2010 12 26 | 19 30 47 | 23985 | 34368.389 | 21.962
2010 12 26 | 19 30 48 | 23989 | 34373.685 | 21.959
2010 12 26 | 19 30 49 | 23989 | 34373.685 | 21.959
2010 12 26 | 19 30 50 | 23987 | 34371.037 | 21.961
2010 12 26 | 19 30 51 | 23988 | 34372.361 | 21.96
2010 12 26 | 19 30 52 | 23991 | 34376.332 | 21.957
2010 12 26 | 19 30 53 | 23994 | 34380.305 | 21.954
2010 12 26 | 19 30 54 | 23996 | 34382.953 | 21.953
2010 12 26 | 19 30 55 | 23995 | 34381.629 | 21.954
2010 12 26 | 19 30 56 | 23988 | 34372.361 | 21.96
2010 12 26 | 19 30 57 | 23969 | 34347.211 | 21.976
2010 12 26 | 19 30 58 | 23945 | 34315.457 | 21.997
2010 12 26 | 19 30 59 | 23927 | 34291.653 | 22.013
2010 12 26 | 19 31 00 | 23913 | 34273.144 | 22.026
2010 12 26 | 19 31 01 | 23903 | 34259.927 | 22.034
2010 12 26 | 19 31 02 | 23890 | 34242.749 | 22.046
2010 12 26 | 19 31 03 | 23867 | 34212.369 | 22.066
2010 12 26 | 19 31 04 | 23845 | 34183.323 | 22.085
2010 12 26 | 19 31 05 | 23832 | 34166.165 | 22.097
2010 12 26 | 19 31 06 | 23829 | 34162.207 | 22.099
2010 12 26 | 19 31 07 | 23839 | 34175.403 | 22.091
2010 12 26 | 19 31 08 | 23855 | 34196.524 | 22.077
2010 12 26 | 19 31 09 | 23867 | 34212.369 | 22.066
2010 12 26 | 19 31 10 | 23861 | 34204.446 | 22.071
2010 12 26 | 19 31 11 | 23819 | 34149.013 | 22.108
2010 12 26 | 19 31 12 | 23748 | 34055.416 | 22.171
2010 12 26 | 19 31 13 | 23683 | 33969.85 | 22.228
2010 12 26 | 19 31 14 | 23643 | 33917.252 | 22.264
2010 12 26 | 19 31 15 | 23625 | 33893.597 | 22.279
2010 12 26 | 19 31 16 | 23621 | 33888.342 | 22.283
2010 12 26 | 19 31 17 | 23622 | 33889.656 | 22.282
2010 12 26 | 19 31 18 | 23627 | 33896.225 | 22.278
2010 12 26 | 19 31 19 | 23637 | 33909.366 | 22.269
2010 12 26 | 19 31 20 | 23650 | 33926.454 | 22.257
2010 12 26 | 19 31 21 | 23663 | 33943.546 | 22.246
2010 12 26 | 19 31 22 | 23669 | 33951.436 | 22.241
2010 12 26 | 19 31 23 | 23659 | 33938.286 | 22.249
2010 12 26 | 19 31 24 | 23618 | 33884.401 | 22.286
2010 12 26 | 19 31 25 | 23555 | 33801.691 | 22.341
2010 12 26 | 19 31 26 | 23503 | 33733.505 | 22.387
2010 12 26 | 19 31 27 | 23473 | 33694.2 | 22.414
2010 12 26 | 19 31 28 | 23467 | 33686.342 | 22.419
2010 12 26 | 19 31 29 | 23476 | 33698.129 | 22.411
2010 12 26 | 19 31 30 | 23492 | 33719.09 | 22.397
2010 12 26 | 19 31 31 | 23507 | 33738.747 | 22.384
2010 12 26 | 19 31 32 | 23517 | 33751.855 | 22.375
2010 12 26 | 19 31 33 | 23522 | 33758.41 | 22.371
2010 12 26 | 19 31 34 | 23527 | 33764.966 | 22.366
2010 12 26 | 19 31 35 | 23536 | 33776.768 | 22.358
2010 12 26 | 19 31 36 | 23542 | 33784.637 | 22.353
2010 12 26 | 19 31 37 | 23543 | 33785.949 | 22.352
2010 12 26 | 19 31 38 | 23524 | 33761.032 | 22.369
2010 12 26 | 19 31 39 | 23482 | 33705.989 | 22.406
2010 12 26 | 19 31 40 | 23444 | 33656.229 | 22.44
2010 12 26 | 19 31 41 | 23419 | 33623.513 | 22.462
2010 12 26 | 19 31 42 | 23408 | 33609.124 | 22.472
2010 12 26 | 19 31 43 | 23405 | 33605.2 | 22.474
2010 12 26 | 19 31 44 | 23406 | 33606.508 | 22.474
2010 12 26 | 19 31 45 | 23405 | 33605.2 | 22.474
2010 12 26 | 19 31 46 | 23410 | 33611.74 | 22.47
2010 12 26 | 19 31 47 | 23418 | 33622.205 | 22.463
2010 12 26 | 19 31 48 | 23429 | 33636.597 | 22.453
2010 12 26 | 19 31 49 | 23437 | 33647.067 | 22.446
2010 12 26 | 19 31 50 | 23433 | 33641.832 | 22.45
2010 12 26 | 19 31 51 | 23417 | 33620.897 | 22.464
2010 12 26 | 19 31 52 | 23397 | 33594.738 | 22.482
2010 12 26 | 19 31 53 | 23375 | 33565.976 | 22.501
2010 12 26 | 19 31 54 | 23355 | 33539.84 | 22.519
2010 12 26 | 19 31 55 | 23343 | 33524.163 | 22.53
2010 12 26 | 19 31 56 | 23344 | 33525.469 | 22.529
2010 12 26 | 19 31 57 | 23353 | 33537.227 | 22.521
2010 12 26 | 19 31 58 | 23365 | 33552.906 | 22.51
2010 12 26 | 19 31 59 | 23368 | 33556.827 | 22.507
2010 12 26 | 19 32 00 | 23356 | 33541.146 | 22.518
2010 12 26 | 19 32 01 | 23327 | 33503.267 | 22.544
2010 12 26 | 19 32 02 | 23302 | 33470.632 | 22.566
2010 12 26 | 19 32 03 | 23288 | 33452.363 | 22.579
2010 12 26 | 19 32 04 | 23285 | 33448.449 | 22.581
2010 12 26 | 19 32 05 | 23289 | 33453.668 | 22.578
2010 12 26 | 19 32 06 | 23292 | 33457.582 | 22.575
2010 12 26 | 19 32 07 | 23284 | 33447.145 | 22.582
2010 12 26 | 19 32 08 | 23258 | 33413.234 | 22.605
2010 12 26 | 19 32 09 | 23219 | 33362.403 | 22.64
2010 12 26 | 19 32 10 | 23195 | 33331.143 | 22.662
2010 12 26 | 19 32 11 | 23191 | 33325.934 | 22.665
2010 12 26 | 19 32 12 | 23205 | 33344.166 | 22.653
2010 12 26 | 19 32 13 | 23228 | 33374.129 | 22.632
2010 12 26 | 19 32 14 | 23255 | 33409.323 | 22.608
2010 12 26 | 19 32 15 | 23272 | 33431.491 | 22.593
2010 12 26 | 19 32 16 | 23252 | 33405.411 | 22.611
2010 12 26 | 19 32 17 | 23181 | 33312.915 | 22.674
2010 12 26 | 19 32 18 | 23088 | 33191.963 | 22.757
2010 12 26 | 19 32 19 | 23019 | 33102.376 | 22.819
2010 12 26 | 19 32 20 | 22989 | 33063.465 | 22.846
2010 12 26 | 19 32 21 | 22985 | 33058.279 | 22.849
2010 12 26 | 19 32 22 | 22996 | 33072.542 | 22.84
2010 12 26 | 19 32 23 | 23008 | 33088.106 | 22.829
2010 12 26 | 19 32 24 | 23016 | 33098.484 | 22.822
2010 12 26 | 19 32 25 | 23024 | 33108.864 | 22.815
2010 12 26 | 19 32 26 | 23042 | 33132.224 | 22.798
2010 12 26 | 19 32 27 | 23065 | 33162.087 | 22.778
2010 12 26 | 19 32 28 | 23092 | 33197.161 | 22.754
2010 12 26 | 19 32 29 | 23118 | 33230.954 | 22.73
2010 12 26 | 19 32 30 | 23118 | 33230.954 | 22.73
2010 12 26 | 19 32 31 | 23054 | 33147.803 | 22.788
2010 12 26 | 19 32 32 | 22946 | 33007.735 | 22.884
2010 12 26 | 19 32 33 | 22869 | 32908.063 | 22.954
2010 12 26 | 19 32 34 | 22840 | 32870.566 | 22.98
2010 12 26 | 19 32 35 | 22844 | 32875.737 | 22.976
2010 12 26 | 19 32 36 | 22863 | 32900.303 | 22.959
2010 12 26 | 19 32 37 | 22889 | 32933.937 | 22.936
2010 12 26 | 19 32 38 | 22914 | 32966.294 | 22.913
2010 12 26 | 19 32 39 | 22909 | 32959.821 | 22.918
2010 12 26 | 19 32 40 | 22878 | 32919.705 | 22.946
2010 12 26 | 19 32 41 | 22857 | 32892.544 | 22.964
2010 12 26 | 19 32 42 | 22856 | 32891.251 | 22.965
2010 12 26 | 19 32 43 | 22871 | 32910.65 | 22.952
2010 12 26 | 19 32 44 | 22896 | 32942.995 | 22.929
2010 12 26 | 19 32 45 | 22920 | 32974.062 | 22.908
2010 12 26 | 19 32 46 | 22933 | 32990.896 | 22.896
2010 12 26 | 19 32 47 | 22920 | 32974.062 | 22.908
2010 12 26 | 19 32 48 | 22901 | 32949.466 | 22.925
2010 12 26 | 19 32 49 | 22894 | 32940.407 | 22.931
2010 12 26 | 19 32 50 | 22902 | 32950.76 | 22.924
2010 12 26 | 19 32 51 | 22921 | 32975.357 | 22.907
2010 12 26 | 19 32 52 | 22945 | 33006.44 | 22.885
2010 12 26 | 19 32 53 | 22963 | 33029.762 | 22.869
2010 12 26 | 19 32 54 | 22959 | 33024.578 | 22.873
2010 12 26 | 19 32 55 | 22910 | 32961.115 | 22.917
2010 12 26 | 19 32 56 | 22842 | 32873.151 | 22.978
2010 12 26 | 19 32 57 | 22800 | 32818.882 | 23.016
2010 12 26 | 19 32 58 | 22786 | 32800.803 | 23.028
2010 12 26 | 19 32 59 | 22787 | 32802.094 | 23.028
2010 12 26 | 19 33 00 | 22786 | 32800.803 | 23.028
2010 12 26 | 19 33 01 | 22770 | 32780.147 | 23.043
2010 12 26 | 19 33 02 | 22736 | 32736.277 | 23.074
2010 12 26 | 19 33 03 | 22709 | 32701.461 | 23.098
2010 12 26 | 19 33 04 | 22704 | 32695.016 | 23.102
2010 12 26 | 19 33 05 | 22716 | 32710.485 | 23.092
2010 12 26 | 19 33 06 | 22737 | 32737.567 | 23.073
2010 12 26 | 19 33 07 | 22756 | 32762.079 | 23.055
2010 12 26 | 19 33 08 | 22759 | 32765.951 | 23.053
2010 12 26 | 19 33 09 | 22737 | 32737.567 | 23.073
2010 12 26 | 19 33 10 | 22703 | 32693.727 | 23.103
2010 12 26 | 19 33 11 | 22683 | 32667.953 | 23.121
2010 12 26 | 19 33 12 | 22681 | 32665.376 | 23.123
2010 12 26 | 19 33 13 | 22689 | 32675.684 | 23.116
2010 12 26 | 19 33 14 | 22695 | 32683.416 | 23.111
2010 12 26 | 19 33 15 | 22684 | 32669.241 | 23.121
2010 12 26 | 19 33 16 | 22649 | 32624.161 | 23.152
2010 12 26 | 19 33 17 | 22612 | 32576.541 | 23.186
2010 12 26 | 19 33 18 | 22598 | 32558.532 | 23.198
2010 12 26 | 19 33 19 | 22603 | 32564.963 | 23.194
2010 12 26 | 19 33 20 | 22621 | 32588.121 | 23.177
2010 12 26 | 19 33 21 | 22643 | 32616.436 | 23.158
2010 12 26 | 19 33 22 | 22639 | 32611.287 | 23.161
2010 12 26 | 19 33 23 | 22575 | 32528.957 | 23.219
2010 12 26 | 19 33 24 | 22471 | 32395.402 | 23.313
2010 12 26 | 19 33 25 | 22398 | 32301.827 | 23.38
2010 12 26 | 19 33 26 | 22372 | 32268.534 | 23.403
2010 12 26 | 19 33 27 | 22374 | 32271.094 | 23.402
2010 12 26 | 19 33 28 | 22392 | 32294.143 | 23.385
2010 12 26 | 19 33 29 | 22418 | 32327.45 | 23.362
2010 12 26 | 19 33 30 | 22446 | 32363.34 | 23.336
2010 12 26 | 19 33 31 | 22458 | 32378.727 | 23.325
2010 12 26 | 19 33 32 | 22425 | 32336.421 | 23.355
2010 12 26 | 19 33 33 | 22357 | 32249.334 | 23.417
2010 12 26 | 19 33 34 | 22313 | 32193.048 | 23.457
2010 12 26 | 19 33 35 | 22302 | 32178.985 | 23.467
2010 12 26 | 19 33 36 | 22312 | 32191.77 | 23.458
2010 12 26 | 19 33 37 | 22332 | 32217.347 | 23.44
2010 12 26 | 19 33 38 | 22350 | 32240.376 | 23.423
2010 12 26 | 19 33 39 | 22346 | 32235.258 | 23.427
2010 12 26 | 19 33 40 | 22319 | 32200.721 | 23.452
2010 12 26 | 19 33 41 | 22296 | 32171.316 | 23.473
2010 12 26 | 19 33 42 | 22286 | 32158.535 | 23.482
2010 12 26 | 19 33 43 | 22288 | 32161.091 | 23.48
2010 12 26 | 19 33 44 | 22295 | 32170.037 | 23.474
2010 12 26 | 19 33 45 | 22300 | 32176.428 | 23.469
2010 12 26 | 19 33 46 | 22303 | 32180.263 | 23.466
2010 12 26 | 19 33 47 | 22311 | 32190.491 | 23.459
2010 12 26 | 19 33 48 | 22322 | 32204.557 | 23.449
2010 12 26 | 19 33 49 | 22325 | 32208.394 | 23.446
2010 12 26 | 19 33 50 | 22290 | 32163.647 | 23.478
2010 12 26 | 19 33 51 | 22209 | 32060.213 | 23.552
2010 12 26 | 19 33 52 | 22121 | 31948.036 | 23.633
2010 12 26 | 19 33 53 | 22056 | 31865.308 | 23.692
2010 12 26 | 19 33 54 | 22005 | 31800.475 | 23.739
2010 12 26 | 19 33 55 | 21963 | 31747.135 | 23.778
2010 12 26 | 19 33 56 | 21916 | 31687.499 | 23.821
2010 12 26 | 19 33 57 | 21833 | 31582.325 | 23.897
2010 12 26 | 19 33 58 | 21640 | 31338.453 | 24.076
2010 12 26 | 19 33 59 | 21573 | 31254.019 | 24.138
2010 12 26 | 19 34 00 | 22513 | 32449.303 | 23.275
2010 12 26 | 19 34 01 | 24005 | 34394.871 | 21.945
2010 12 26 | 19 34 02 | 25559 | 36487.071 | 20.605
2010 12 26 | 19 34 03 | 27199 | 38771.552 | 19.237
2010 12 26 | 19 34 04 | 28978 | 41343.369 | 17.8
2010 12 26 | 19 34 05 | 30770 | 44038.37 | 16.399
2010 12 26 | 19 34 06 | 32433 | 46638.739 | 15.134
2010 12 26 | 19 34 07 | 33801 | 48853.58 | 14.117
2010 12 26 | 19 34 08 | 34965 | 50794.658 | 13.268
2010 12 26 | 19 34 09 | 35988 | 52545.34 | 12.532
2010 12 26 | 19 34 10 | 36844 | 54043.577 | 11.924
2010 12 26 | 19 34 11 | 37562 | 55324.449 | 11.419
2010 12 26 | 19 34 12 | 38198 | 56477.959 | 10.975
2010 12 26 | 19 34 13 | 38803 | 57592.142 | 10.556
2010 12 26 | 19 34 14 | 39409 | 58725.064 | 10.139
2010 12 26 | 19 34 15 | 39981 | 59810.287 | 9.747
2010 12 26 | 19 34 16 | 40520 | 60847.306 | 9.381
2010 12 26 | 19 34 17 | 41017 | 61816.158 | 9.044
2010 12 26 | 19 34 18 | 41482 | 62733.823 | 8.731
2010 12 26 | 19 34 19 | 41938 | 63644.427 | 8.426
2010 12 26 | 19 34 20 | 42373 | 64523.146 | 8.135
2010 12 26 | 19 34 21 | 42780 | 65354.339 | 7.864
2010 12 26 | 19 34 22 | 43148 | 66113.524 | 7.621
2010 12 26 | 19 34 23 | 43479 | 66802.666 | 7.402
2010 12 26 | 19 34 24 | 43787 | 67449.342 | 7.199
2010 12 26 | 19 34 25 | 44098 | 68107.685 | 6.994
2010 12 26 | 19 34 26 | 44382 | 68713.642 | 6.808
2010 12 26 | 19 34 27 | 44642 | 69272.429 | 6.638
2010 12 26 | 19 34 28 | 44911 | 69854.664 | 6.462
2010 12 26 | 19 34 29 | 45178 | 70436.745 | 6.289
2010 12 26 | 19 34 30 | 45421 | 70970.156 | 6.131
2010 12 26 | 19 34 31 | 45631 | 71433.96 | 5.994
2010 12 26 | 19 34 32 | 45820 | 71853.647 | 5.872
2010 12 26 | 19 34 33 | 45993 | 72239.7 | 5.76
2010 12 26 | 19 34 34 | 46165 | 72625.33 | 5.648
2010 12 26 | 19 34 35 | 46349 | 73039.875 | 5.53
2010 12 26 | 19 34 36 | 46581 | 73565.549 | 5.38
2010 12 26 | 19 34 37 | 46831 | 74135.771 | 5.219
2010 12 26 | 19 34 38 | 47061 | 74663.856 | 5.071
2010 12 26 | 19 34 39 | 47267 | 75139.696 | 4.939
2010 12 26 | 19 34 40 | 47459 | 75585.651 | 4.816
2010 12 26 | 19 34 41 | 47635 | 75996.54 | 4.703
2010 12 26 | 19 34 42 | 47796 | 76374.18 | 4.6
2010 12 26 | 19 34 43 | 47942 | 76718.107 | 4.507
2010 12 26 | 19 34 44 | 48087 | 77061.072 | 4.415
2010 12 26 | 19 34 45 | 48219 | 77374.504 | 4.331
2010 12 26 | 19 34 46 | 48334 | 77648.519 | 4.257
2010 12 26 | 19 34 47 | 48429 | 77875.549 | 4.197
2010 12 26 | 19 34 48 | 48528 | 78112.786 | 4.134
2010 12 26 | 19 34 49 | 48630 | 78357.906 | 4.069
2010 12 26 | 19 34 50 | 48733 | 78606.147 | 4.003
2010 12 26 | 19 34 51 | 48838 | 78859.955 | 3.937
2010 12 26 | 19 34 52 | 48942 | 79112.091 | 3.871
2010 12 26 | 19 34 53 | 49035 | 79338.191 | 3.812
2010 12 26 | 19 34 54 | 49127 | 79562.448 | 3.753
2010 12 26 | 19 34 55 | 49225 | 79801.978 | 3.691
2010 12 26 | 19 34 56 | 49323 | 80042.177 | 3.629
2010 12 26 | 19 34 57 | 49420 | 80280.588 | 3.568
2010 12 26 | 19 34 58 | 49516 | 80517.193 | 3.507
2010 12 26 | 19 34 59 | 49604 | 80734.653 | 3.451
2010 12 26 | 19 35 00 | 49692 | 80952.662 | 3.396
2010 12 26 | 19 35 01 | 49776 | 81161.276 | 3.343
2010 12 26 | 19 35 02 | 49860 | 81370.393 | 3.289
2010 12 26 | 19 35 03 | 49941 | 81572.522 | 3.238
2010 12 26 | 19 35 04 | 50024 | 81780.13 | 3.186
2010 12 26 | 19 35 05 | 50103 | 81978.196 | 3.136
2010 12 26 | 19 35 06 | 50174 | 82156.59 | 3.091
2010 12 26 | 19 35 07 | 50246 | 82337.871 | 3.046
2010 12 26 | 19 35 08 | 50318 | 82519.53 | 3.001
2010 12 26 | 19 35 09 | 50388 | 82696.506 | 2.957
2010 12 26 | 19 35 10 | 50455 | 82866.234 | 2.914
2010 12 26 | 19 35 11 | 50515 | 83018.509 | 2.877
2010 12 26 | 19 35 12 | 50572 | 83163.417 | 2.841
2010 12 26 | 19 35 13 | 50631 | 83313.662 | 2.804
2010 12 26 | 19 35 14 | 50687 | 83456.507 | 2.768
2010 12 26 | 19 35 15 | 50737 | 83584.243 | 2.737
2010 12 26 | 19 35 16 | 50790 | 83719.847 | 2.704
2010 12 26 | 19 35 17 | 50839 | 83845.404 | 2.673
2010 12 26 | 19 35 18 | 50881 | 83953.166 | 2.646
2010 12 26 | 19 35 19 | 50924 | 84063.632 | 2.619
2010 12 26 | 19 35 20 | 50967 | 84174.236 | 2.592
2010 12 26 | 19 35 21 | 51007 | 84277.248 | 2.567
2010 12 26 | 19 35 22 | 51044 | 84372.642 | 2.544
2010 12 26 | 19 35 23 | 51078 | 84460.393 | 2.523
2010 12 26 | 19 35 24 | 51109 | 84540.477 | 2.503
2010 12 26 | 19 35 25 | 51138 | 84615.46 | 2.485
2010 12 26 | 19 35 26 | 51164 | 84682.74 | 2.469
2010 12 26 | 19 35 27 | 51187 | 84742.3 | 2.454
2010 12 26 | 19 35 28 | 51208 | 84796.716 | 2.441
2010 12 26 | 19 35 29 | 51228 | 84848.572 | 2.429
2010 12 26 | 19 35 30 | 51247 | 84897.863 | 2.417
2010 12 26 | 19 35 31 | 51266 | 84947.182 | 2.405
2010 12 26 | 19 35 32 | 51283 | 84991.333 | 2.394
2010 12 26 | 19 35 33 | 51299 | 85032.907 | 2.384
2010 12 26 | 19 35 34 | 51315 | 85074.5 | 2.374
2010 12 26 | 19 35 35 | 51334 | 85123.917 | 2.362
2010 12 26 | 19 35 36 | 51349 | 85162.951 | 2.353
2010 12 26 | 19 35 37 | 51362 | 85196.793 | 2.345
2010 12 26 | 19 35 38 | 51376 | 85233.254 | 2.336
2010 12 26 | 19 35 39 | 51389 | 85267.123 | 2.328
2010 12 26 | 19 35 40 | 51403 | 85303.613 | 2.319
2010 12 26 | 19 35 41 | 51415 | 85334.901 | 2.311
2010 12 26 | 19 35 42 | 51428 | 85368.81 | 2.303
2010 12 26 | 19 35 43 | 51440 | 85400.122 | 2.296
2010 12 26 | 19 35 44 | 51451 | 85428.834 | 2.289
2010 12 26 | 19 35 45 | 51462 | 85457.555 | 2.282
2010 12 26 | 19 35 46 | 51475 | 85491.51 | 2.274
2010 12 26 | 19 35 47 | 51487 | 85522.865 | 2.266
2010 12 26 | 19 35 48 | 51497 | 85549.003 | 2.26
2010 12 26 | 19 35 49 | 51506 | 85572.534 | 2.254
2010 12 26 | 19 35 50 | 51512 | 85588.224 | 2.251
2010 12 26 | 19 35 51 | 51521 | 85611.765 | 2.245
2010 12 26 | 19 35 52 | 51528 | 85630.079 | 2.241
2010 12 26 | 19 35 53 | 51537 | 85653.631 | 2.235
2010 12 26 | 19 35 54 | 51545 | 85674.571 | 2.23
2010 12 26 | 19 35 55 | 51552 | 85692.898 | 2.226
2010 12 26 | 19 35 56 | 51561 | 85716.467 | 2.22
2010 12 26 | 19 35 57 | 51571 | 85742.661 | 2.214
2010 12 26 | 19 35 58 | 51579 | 85763.623 | 2.209
2010 12 26 | 19 35 59 | 51585 | 85779.347 | 2.205
2010 12 26 | 19 36 00 | 51591 | 85795.074 | 2.201
2010 12 26 | 19 36 01 | 51598 | 85813.426 | 2.197
2010 12 26 | 19 36 02 | 51605 | 85831.781 | 2.192
2010 12 26 | 19 36 03 | 51610 | 85844.895 | 2.189
2010 12 26 | 19 36 04 | 51614 | 85855.387 | 2.187
2010 12 26 | 19 36 05 | 51619 | 85868.504 | 2.184
2010 12 26 | 19 36 06 | 51624 | 85881.622 | 2.18
2010 12 26 | 19 36 07 | 51630 | 85897.367 | 2.177
2010 12 26 | 19 36 08 | 51634 | 85907.866 | 2.174
2010 12 26 | 19 36 09 | 51640 | 85923.616 | 2.17
2010 12 26 | 19 36 10 | 51646 | 85939.368 | 2.167
2010 12 26 | 19 36 11 | 51650 | 85949.871 | 2.164
2010 12 26 | 19 36 12 | 51655 | 85963.002 | 2.161
2010 12 26 | 19 36 13 | 51661 | 85978.762 | 2.157
2010 12 26 | 19 36 14 | 51665 | 85989.27 | 2.155
2010 12 26 | 19 36 15 | 51669 | 85999.779 | 2.152
2010 12 26 | 19 36 16 | 51672 | 86007.662 | 2.15
2010 12 26 | 19 36 17 | 51675 | 86015.545 | 2.149
2010 12 26 | 19 36 18 | 51678 | 86023.429 | 2.147
2010 12 26 | 19 36 19 | 51680 | 86028.685 | 2.145
2010 12 26 | 19 36 20 | 51682 | 86033.942 | 2.144
2010 12 26 | 19 36 21 | 51684 | 86039.199 | 2.143
2010 12 26 | 19 36 22 | 51687 | 86047.085 | 2.141
2010 12 26 | 19 36 23 | 51688 | 86049.714 | 2.14
2010 12 26 | 19 36 24 | 51691 | 86057.601 | 2.139
2010 12 26 | 19 36 25 | 51695 | 86068.119 | 2.136
2010 12 26 | 19 36 26 | 51697 | 86073.378 | 2.135
2010 12 26 | 19 36 27 | 51698 | 86076.007 | 2.134
2010 12 26 | 19 36 28 | 51700 | 86081.267 | 2.133
2010 12 26 | 19 36 29 | 51702 | 86086.527 | 2.132
2010 12 26 | 19 36 30 | 51703 | 86089.157 | 2.131
2010 12 26 | 19 36 31 | 51706 | 86097.048 | 2.129
2010 12 26 | 19 36 32 | 51711 | 86110.2 | 2.126
2010 12 26 | 19 36 33 | 51713 | 86115.462 | 2.125
2010 12 26 | 19 36 34 | 51717 | 86125.986 | 2.122
2010 12 26 | 19 36 35 | 51720 | 86133.88 | 2.12
2010 12 26 | 19 36 36 | 51723 | 86141.774 | 2.118
2010 12 26 | 19 36 37 | 51725 | 86147.038 | 2.117
2010 12 26 | 19 36 38 | 51727 | 86152.301 | 2.116
2010 12 26 | 19 36 39 | 51729 | 86157.565 | 2.115
2010 12 26 | 19 36 40 | 51730 | 86160.198 | 2.114
2010 12 26 | 19 36 41 | 51730 | 86160.198 | 2.114
2010 12 26 | 19 36 42 | 51731 | 86162.83 | 2.113
2010 12 26 | 19 36 43 | 51731 | 86162.83 | 2.113
2010 12 26 | 19 36 44 | 51732 | 86165.462 | 2.113
2010 12 26 | 19 36 45 | 51731 | 86162.83 | 2.113
2010 12 26 | 19 36 46 | 51732 | 86165.462 | 2.113
2010 12 26 | 19 36 47 | 51733 | 86168.094 | 2.112
2010 12 26 | 19 36 48 | 51734 | 86170.727 | 2.112
2010 12 26 | 19 36 49 | 51737 | 86178.625 | 2.11
2010 12 26 | 19 36 50 | 51738 | 86181.258 | 2.109
2010 12 26 | 19 36 51 | 51739 | 86183.89 | 2.108
2010 12 26 | 19 36 52 | 51740 | 86186.523 | 2.108
2010 12 26 | 19 36 53 | 51740 | 86186.523 | 2.108
2010 12 26 | 19 36 54 | 51740 | 86186.523 | 2.108
2010 12 26 | 19 36 55 | 51740 | 86186.523 | 2.108
2010 12 26 | 19 36 56 | 51739 | 86183.89 | 2.108
2010 12 26 | 19 36 57 | 51738 | 86181.258 | 2.109
2010 12 26 | 19 36 58 | 51739 | 86183.89 | 2.108
2010 12 26 | 19 36 59 | 51738 | 86181.258 | 2.109
2010 12 26 | 19 37 00 | 51738 | 86181.258 | 2.109
2010 12 26 | 19 37 01 | 51737 | 86178.625 | 2.11
2010 12 26 | 19 37 02 | 51737 | 86178.625 | 2.11
2010 12 26 | 19 37 03 | 51737 | 86178.625 | 2.11
2010 12 26 | 19 37 04 | 51736 | 86175.992 | 2.11
2010 12 26 | 19 37 05 | 51735 | 86173.359 | 2.111
2010 12 26 | 19 37 06 | 51735 | 86173.359 | 2.111
2010 12 26 | 19 37 07 | 51734 | 86170.727 | 2.112
2010 12 26 | 19 37 08 | 51733 | 86168.094 | 2.112
2010 12 26 | 19 37 09 | 51733 | 86168.094 | 2.112
2010 12 26 | 19 37 10 | 51733 | 86168.094 | 2.112
2010 12 26 | 19 37 11 | 51734 | 86170.727 | 2.112
2010 12 26 | 19 37 12 | 51737 | 86178.625 | 2.11
2010 12 26 | 19 37 13 | 51739 | 86183.89 | 2.108
2010 12 26 | 19 37 14 | 51741 | 86189.156 | 2.107
2010 12 26 | 19 37 15 | 51740 | 86186.523 | 2.108
2010 12 26 | 19 37 16 | 51741 | 86189.156 | 2.107
2010 12 26 | 19 37 17 | 51741 | 86189.156 | 2.107
2010 12 26 | 19 37 18 | 51744 | 86197.056 | 2.105
2010 12 26 | 19 37 19 | 51746 | 86202.322 | 2.104
2010 12 26 | 19 37 20 | 51750 | 86212.857 | 2.102
2010 12 26 | 19 37 21 | 51753 | 86220.758 | 2.1
2010 12 26 | 19 37 22 | 51755 | 86226.027 | 2.098
2010 12 26 | 19 37 23 | 51757 | 86231.295 | 2.097
2010 12 26 | 19 37 24 | 51758 | 86233.929 | 2.097
2010 12 26 | 19 37 25 | 51761 | 86241.833 | 2.095
2010 12 26 | 19 37 26 | 51764 | 86249.737 | 2.093
2010 12 26 | 19 37 27 | 51765 | 86252.372 | 2.092
2010 12 26 | 19 37 28 | 51766 | 86255.007 | 2.092
2010 12 26 | 19 37 29 | 51767 | 86257.642 | 2.091
2010 12 26 | 19 37 30 | 51767 | 86257.642 | 2.091
2010 12 26 | 19 37 31 | 51770 | 86265.547 | 2.089
2010 12 26 | 19 37 32 | 51773 | 86273.454 | 2.087
2010 12 26 | 19 37 33 | 51776 | 86281.36 | 2.085
2010 12 26 | 19 37 34 | 51778 | 86286.632 | 2.084
2010 12 26 | 19 37 35 | 51780 | 86291.904 | 2.083
2010 12 26 | 19 37 36 | 51780 | 86291.904 | 2.083
2010 12 26 | 19 37 37 | 51780 | 86291.904 | 2.083
2010 12 26 | 19 37 38 | 51781 | 86294.54 | 2.082
2010 12 26 | 19 37 39 | 51781 | 86294.54 | 2.082
2010 12 26 | 19 37 40 | 51783 | 86299.813 | 2.081
2010 12 26 | 19 37 41 | 51786 | 86307.722 | 2.079
2010 12 26 | 19 37 42 | 51790 | 86318.269 | 2.077
2010 12 26 | 19 37 43 | 51791 | 86320.906 | 2.076
2010 12 26 | 19 37 44 | 51793 | 86326.18 | 2.075
2010 12 26 | 19 37 45 | 51793 | 86326.18 | 2.075
2010 12 26 | 19 37 46 | 51793 | 86326.18 | 2.075
2010 12 26 | 19 37 47 | 51795 | 86331.454 | 2.073
2010 12 26 | 19 37 48 | 51797 | 86336.729 | 2.072
2010 12 26 | 19 37 49 | 51798 | 86339.366 | 2.072
2010 12 26 | 19 37 50 | 51799 | 86342.004 | 2.071
2010 12 26 | 19 37 51 | 51800 | 86344.641 | 2.07
2010 12 26 | 19 37 52 | 51799 | 86342.004 | 2.071
2010 12 26 | 19 37 53 | 51798 | 86339.366 | 2.072
2010 12 26 | 19 37 54 | 51796 | 86334.091 | 2.073
2010 12 26 | 19 37 55 | 51793 | 86326.18 | 2.075
2010 12 26 | 19 37 56 | 51790 | 86318.269 | 2.077
2010 12 26 | 19 37 57 | 51789 | 86315.632 | 2.077
2010 12 26 | 19 37 58 | 51790 | 86318.269 | 2.077
2010 12 26 | 19 37 59 | 51792 | 86323.543 | 2.075
2010 12 26 | 19 38 00 | 51796 | 86334.091 | 2.073
2010 12 26 | 19 38 01 | 51802 | 86349.917 | 2.069
2010 12 26 | 19 38 02 | 51806 | 86360.469 | 2.067
2010 12 26 | 19 38 03 | 51811 | 86373.66 | 2.063
2010 12 26 | 19 38 04 | 51815 | 86384.215 | 2.061
2010 12 26 | 19 38 05 | 51820 | 86397.41 | 2.058
2010 12 26 | 19 38 06 | 51824 | 86407.967 | 2.055
2010 12 26 | 19 38 07 | 51828 | 86418.526 | 2.053
2010 12 26 | 19 38 08 | 51831 | 86426.446 | 2.051
2010 12 26 | 19 38 09 | 51835 | 86437.007 | 2.048
2010 12 26 | 19 38 10 | 51840 | 86450.209 | 2.045
2010 12 26 | 19 38 11 | 51845 | 86463.414 | 2.042
2010 12 26 | 19 38 12 | 51850 | 86476.621 | 2.039
2010 12 26 | 19 38 13 | 51853 | 86484.546 | 2.037
2010 12 26 | 19 38 14 | 51856 | 86492.472 | 2.035
2010 12 26 | 19 38 15 | 51858 | 86497.756 | 2.034
2010 12 26 | 19 38 16 | 51859 | 86500.398 | 2.033
2010 12 26 | 19 38 17 | 51859 | 86500.398 | 2.033
2010 12 26 | 19 38 18 | 51859 | 86500.398 | 2.033
2010 12 26 | 19 38 19 | 51858 | 86497.756 | 2.034
2010 12 26 | 19 38 20 | 51860 | 86503.04 | 2.033
2010 12 26 | 19 38 21 | 51860 | 86503.04 | 2.033
2010 12 26 | 19 38 22 | 51862 | 86508.325 | 2.032
2010 12 26 | 19 38 23 | 51861 | 86505.683 | 2.032
2010 12 26 | 19 38 24 | 51859 | 86500.398 | 2.033
2010 12 26 | 19 38 25 | 51855 | 86489.83 | 2.036
2010 12 26 | 19 38 26 | 51851 | 86479.263 | 2.038
2010 12 26 | 19 38 27 | 51847 | 86468.697 | 2.041
2010 12 26 | 19 38 28 | 51843 | 86458.132 | 2.043
2010 12 26 | 19 38 29 | 51840 | 86450.209 | 2.045
2010 12 26 | 19 38 30 | 51838 | 86444.928 | 2.047
2010 12 26 | 19 38 31 | 51837 | 86442.288 | 2.047
2010 12 26 | 19 38 32 | 51837 | 86442.288 | 2.047
2010 12 26 | 19 38 33 | 51836 | 86439.647 | 2.048
2010 12 26 | 19 38 34 | 51834 | 86434.366 | 2.049
2010 12 26 | 19 38 35 | 51833 | 86431.726 | 2.05
2010 12 26 | 19 38 36 | 51831 | 86426.446 | 2.051
2010 12 26 | 19 38 37 | 51830 | 86423.806 | 2.052
2010 12 26 | 19 38 38 | 51826 | 86413.246 | 2.054
2010 12 26 | 19 38 39 | 51823 | 86405.328 | 2.056
2010 12 26 | 19 38 40 | 51818 | 86392.132 | 2.059
2010 12 26 | 19 38 41 | 51813 | 86378.937 | 2.062
2010 12 26 | 19 38 42 | 51810 | 86371.022 | 2.064
2010 12 26 | 19 38 43 | 51809 | 86368.383 | 2.065
2010 12 26 | 19 38 44 | 51808 | 86365.745 | 2.065
2010 12 26 | 19 38 45 | 51809 | 86368.383 | 2.065
2010 12 26 | 19 38 46 | 51809 | 86368.383 | 2.065
2010 12 26 | 19 38 47 | 51807 | 86363.107 | 2.066
2010 12 26 | 19 38 48 | 51805 | 86357.831 | 2.067
2010 12 26 | 19 38 49 | 51803 | 86352.555 | 2.068
2010 12 26 | 19 38 50 | 51800 | 86344.641 | 2.07
2010 12 26 | 19 38 51 | 51799 | 86342.004 | 2.071
2010 12 26 | 19 38 52 | 51797 | 86336.729 | 2.072
2010 12 26 | 19 38 53 | 51795 | 86331.454 | 2.073
2010 12 26 | 19 38 54 | 51794 | 86328.817 | 2.074
2010 12 26 | 19 38 55 | 51791 | 86320.906 | 2.076
2010 12 26 | 19 38 56 | 51789 | 86315.632 | 2.077
2010 12 26 | 19 38 57 | 51788 | 86312.995 | 2.078
2010 12 26 | 19 38 58 | 51788 | 86312.995 | 2.078
2010 12 26 | 19 38 59 | 51788 | 86312.995 | 2.078
2010 12 26 | 19 39 00 | 51789 | 86315.632 | 2.077
2010 12 26 | 19 39 01 | 51788 | 86312.995 | 2.078
2010 12 26 | 19 39 02 | 51786 | 86307.722 | 2.079
2010 12 26 | 19 39 03 | 51785 | 86305.086 | 2.08
2010 12 26 | 19 39 04 | 51785 | 86305.086 | 2.08
2010 12 26 | 19 39 05 | 51785 | 86305.086 | 2.08
2010 12 26 | 19 39 06 | 51785 | 86305.086 | 2.08
2010 12 26 | 19 39 07 | 51786 | 86307.722 | 2.079
2010 12 26 | 19 39 08 | 51786 | 86307.722 | 2.079
2010 12 26 | 19 39 09 | 51784 | 86302.449 | 2.08
2010 12 26 | 19 39 10 | 51783 | 86299.813 | 2.081
2010 12 26 | 19 39 11 | 51782 | 86297.176 | 2.082
2010 12 26 | 19 39 12 | 51781 | 86294.54 | 2.082
2010 12 26 | 19 39 13 | 51782 | 86297.176 | 2.082
2010 12 26 | 19 39 14 | 51782 | 86297.176 | 2.082
2010 12 26 | 19 39 15 | 51782 | 86297.176 | 2.082
2010 12 26 | 19 39 16 | 51781 | 86294.54 | 2.082
2010 12 26 | 19 39 17 | 51780 | 86291.904 | 2.083
2010 12 26 | 19 39 18 | 51779 | 86289.268 | 2.083
2010 12 26 | 19 39 19 | 51779 | 86289.268 | 2.083
2010 12 26 | 19 39 20 | 51778 | 86286.632 | 2.084
2010 12 26 | 19 39 21 | 51777 | 86283.996 | 2.085
2010 12 26 | 19 39 22 | 51776 | 86281.36 | 2.085
2010 12 26 | 19 39 23 | 51776 | 86281.36 | 2.085
2010 12 26 | 19 39 24 | 51775 | 86278.725 | 2.086
2010 12 26 | 19 39 25 | 51774 | 86276.089 | 2.087
2010 12 26 | 19 39 26 | 51773 | 86273.454 | 2.087
2010 12 26 | 19 39 27 | 51772 | 86270.818 | 2.088
2010 12 26 | 19 39 28 | 51771 | 86268.183 | 2.088
2010 12 26 | 19 39 29 | 51770 | 86265.547 | 2.089
2010 12 26 | 19 39 30 | 51769 | 86262.912 | 2.09
2010 12 26 | 19 39 31 | 51767 | 86257.642 | 2.091
2010 12 26 | 19 39 32 | 51766 | 86255.007 | 2.092
2010 12 26 | 19 39 33 | 51765 | 86252.372 | 2.092
2010 12 26 | 19 39 34 | 51763 | 86247.102 | 2.093
2010 12 26 | 19 39 35 | 51760 | 86239.198 | 2.095
2010 12 26 | 19 39 36 | 51756 | 86228.661 | 2.098
2010 12 26 | 19 39 37 | 51753 | 86220.758 | 2.1
2010 12 26 | 19 39 38 | 51753 | 86220.758 | 2.1
2010 12 26 | 19 39 39 | 51754 | 86223.392 | 2.099
2010 12 26 | 19 39 40 | 51755 | 86226.027 | 2.098
2010 12 26 | 19 39 41 | 51758 | 86233.929 | 2.097
2010 12 26 | 19 39 42 | 51760 | 86239.198 | 2.095
2010 12 26 | 19 39 43 | 51764 | 86249.737 | 2.093
2010 12 26 | 19 39 44 | 51771 | 86268.183 | 2.088
2010 12 26 | 19 39 45 | 51778 | 86286.632 | 2.084
2010 12 26 | 19 39 46 | 51785 | 86305.086 | 2.08
2010 12 26 | 19 39 47 | 51789 | 86315.632 | 2.077
2010 12 26 | 19 39 48 | 51793 | 86326.18 | 2.075
2010 12 26 | 19 39 49 | 51799 | 86342.004 | 2.071
2010 12 26 | 19 39 50 | 51805 | 86357.831 | 2.067
2010 12 26 | 19 39 51 | 51810 | 86371.022 | 2.064
2010 12 26 | 19 39 52 | 51815 | 86384.215 | 2.061
2010 12 26 | 19 39 53 | 51818 | 86392.132 | 2.059
2010 12 26 | 19 39 54 | 51823 | 86405.328 | 2.056
2010 12 26 | 19 39 55 | 51827 | 86415.886 | 2.053
2010 12 26 | 19 39 56 | 51833 | 86431.726 | 2.05
2010 12 26 | 19 39 57 | 51840 | 86450.209 | 2.045
2010 12 26 | 19 39 58 | 51849 | 86473.98 | 2.04
2010 12 26 | 19 39 59 | 51856 | 86492.472 | 2.035
2010 12 26 | 19 40 00 | 51864 | 86513.61 | 2.03
2010 12 26 | 19 40 01 | 51870 | 86529.468 | 2.027
2010 12 26 | 19 40 02 | 51876 | 86545.328 | 2.023
2010 12 26 | 19 40 03 | 51880 | 86555.903 | 2.02
2010 12 26 | 19 40 04 | 51886 | 86571.767 | 2.017
2010 12 26 | 19 40 05 | 51890 | 86582.346 | 2.014
2010 12 26 | 19 40 06 | 51894 | 86592.925 | 2.012
2010 12 26 | 19 40 07 | 51893 | 86590.28 | 2.012
2010 12 26 | 19 40 08 | 51893 | 86590.28 | 2.012
2010 12 26 | 19 40 09 | 51892 | 86587.635 | 2.013
2010 12 26 | 19 40 10 | 51894 | 86592.925 | 2.012
2010 12 26 | 19 40 11 | 51894 | 86592.925 | 2.012
2010 12 26 | 19 40 12 | 51895 | 86595.57 | 2.011
2010 12 26 | 19 40 13 | 51893 | 86590.28 | 2.012
2010 12 26 | 19 40 14 | 51893 | 86590.28 | 2.012
2010 12 26 | 19 40 15 | 51892 | 86587.635 | 2.013
2010 12 26 | 19 40 16 | 51891 | 86584.99 | 2.013
2010 12 26 | 19 40 17 | 51890 | 86582.346 | 2.014
2010 12 26 | 19 40 18 | 51888 | 86577.056 | 2.015
2010 12 26 | 19 40 19 | 51885 | 86569.123 | 2.017
2010 12 26 | 19 40 20 | 51883 | 86563.835 | 2.018
2010 12 26 | 19 40 21 | 51881 | 86558.547 | 2.02
2010 12 26 | 19 40 22 | 51881 | 86558.547 | 2.02
2010 12 26 | 19 40 23 | 51883 | 86563.835 | 2.018
2010 12 26 | 19 40 24 | 51883 | 86563.835 | 2.018
2010 12 26 | 19 40 25 | 51884 | 86566.479 | 2.018
2010 12 26 | 19 40 26 | 51884 | 86566.479 | 2.018
2010 12 26 | 19 40 27 | 51883 | 86563.835 | 2.018
2010 12 26 | 19 40 28 | 51881 | 86558.547 | 2.02
2010 12 26 | 19 40 29 | 51881 | 86558.547 | 2.02
2010 12 26 | 19 40 30 | 51882 | 86561.191 | 2.019
2010 12 26 | 19 40 31 | 51884 | 86566.479 | 2.018
2010 12 26 | 19 40 32 | 51884 | 86566.479 | 2.018
2010 12 26 | 19 40 33 | 51884 | 86566.479 | 2.018
2010 12 26 | 19 40 34 | 51882 | 86561.191 | 2.019
2010 12 26 | 19 40 35 | 51882 | 86561.191 | 2.019
2010 12 26 | 19 40 36 | 51880 | 86555.903 | 2.02
2010 12 26 | 19 40 37 | 51877 | 86547.971 | 2.022
2010 12 26 | 19 40 38 | 51873 | 86537.397 | 2.025
2010 12 26 | 19 40 39 | 51868 | 86524.182 | 2.028
2010 12 26 | 19 40 40 | 51862 | 86508.325 | 2.032
2010 12 26 | 19 40 41 | 51859 | 86500.398 | 2.033
2010 12 26 | 19 40 42 | 51860 | 86503.04 | 2.033
2010 12 26 | 19 40 43 | 51864 | 86513.61 | 2.03
2010 12 26 | 19 40 44 | 51869 | 86526.825 | 2.027
2010 12 26 | 19 40 45 | 51876 | 86545.328 | 2.023
2010 12 26 | 19 40 46 | 51882 | 86561.191 | 2.019
2010 12 26 | 19 40 47 | 51887 | 86574.412 | 2.016
2010 12 26 | 19 40 48 | 51890 | 86582.346 | 2.014
2010 12 26 | 19 40 49 | 51893 | 86590.28 | 2.012
2010 12 26 | 19 40 50 | 51893 | 86590.28 | 2.012
2010 12 26 | 19 40 51 | 51895 | 86595.57 | 2.011
2010 12 26 | 19 40 52 | 51898 | 86603.505 | 2.009
2010 12 26 | 19 40 53 | 51900 | 86608.796 | 2.008
2010 12 26 | 19 40 54 | 51901 | 86611.442 | 2.007
2010 12 26 | 19 40 55 | 51902 | 86614.087 | 2.007
2010 12 26 | 19 40 56 | 51903 | 86616.733 | 2.006
2010 12 26 | 19 40 57 | 51903 | 86616.733 | 2.006
2010 12 26 | 19 40 58 | 51905 | 86622.025 | 2.005
2010 12 26 | 19 40 59 | 51906 | 86624.67 | 2.004
2010 12 26 | 19 41 00 | 51906 | 86624.67 | 2.004
2010 12 26 | 19 41 01 | 51907 | 86627.316 | 2.003
2010 12 26 | 19 41 02 | 51906 | 86624.67 | 2.004
2010 12 26 | 19 41 03 | 51905 | 86622.025 | 2.005
2010 12 26 | 19 41 04 | 51905 | 86622.025 | 2.005
2010 12 26 | 19 41 05 | 51904 | 86619.379 | 2.005
2010 12 26 | 19 41 06 | 51904 | 86619.379 | 2.005
2010 12 26 | 19 41 07 | 51904 | 86619.379 | 2.005
2010 12 26 | 19 41 08 | 51903 | 86616.733 | 2.006
2010 12 26 | 19 41 09 | 51902 | 86614.087 | 2.007
2010 12 26 | 19 41 10 | 51902 | 86614.087 | 2.007
2010 12 26 | 19 41 11 | 51902 | 86614.087 | 2.007
2010 12 26 | 19 41 12 | 51901 | 86611.442 | 2.007
2010 12 26 | 19 41 13 | 51900 | 86608.796 | 2.008
2010 12 26 | 19 41 14 | 51898 | 86603.505 | 2.009
2010 12 26 | 19 41 15 | 51897 | 86600.86 | 2.01
2010 12 26 | 19 41 16 | 51896 | 86598.215 | 2.01
2010 12 26 | 19 41 17 | 51894 | 86592.925 | 2.012
2010 12 26 | 19 41 18 | 51893 | 86590.28 | 2.012
2010 12 26 | 19 41 19 | 51890 | 86582.346 | 2.014
2010 12 26 | 19 41 20 | 51888 | 86577.056 | 2.015
2010 12 26 | 19 41 21 | 51887 | 86574.412 | 2.016
2010 12 26 | 19 41 22 | 51885 | 86569.123 | 2.017
2010 12 26 | 19 41 23 | 51884 | 86566.479 | 2.018
2010 12 26 | 19 41 24 | 51881 | 86558.547 | 2.02
2010 12 26 | 19 41 25 | 51879 | 86553.259 | 2.021
2010 12 26 | 19 41 26 | 51877 | 86547.971 | 2.022
2010 12 26 | 19 41 27 | 51875 | 86542.684 | 2.023
2010 12 26 | 19 41 28 | 51873 | 86537.397 | 2.025
2010 12 26 | 19 41 29 | 51870 | 86529.468 | 2.027
2010 12 26 | 19 41 30 | 51868 | 86524.182 | 2.028
2010 12 26 | 19 41 31 | 51866 | 86518.896 | 2.029
2010 12 26 | 19 41 32 | 51865 | 86516.253 | 2.03
2010 12 26 | 19 41 33 | 51863 | 86510.968 | 2.031
2010 12 26 | 19 41 34 | 51861 | 86505.683 | 2.032
2010 12 26 | 19 41 35 | 51859 | 86500.398 | 2.033
2010 12 26 | 19 41 36 | 51857 | 86495.114 | 2.035
2010 12 26 | 19 41 37 | 51854 | 86487.188 | 2.037
2010 12 26 | 19 41 38 | 51852 | 86481.904 | 2.038
2010 12 26 | 19 41 39 | 51849 | 86473.98 | 2.04
2010 12 26 | 19 41 40 | 51847 | 86468.697 | 2.041
2010 12 26 | 19 41 41 | 51844 | 86460.773 | 2.043
2010 12 26 | 19 41 42 | 51842 | 86455.491 | 2.044
2010 12 26 | 19 41 43 | 51840 | 86450.209 | 2.045
2010 12 26 | 19 41 44 | 51837 | 86442.288 | 2.047
2010 12 26 | 19 41 45 | 51835 | 86437.007 | 2.048
2010 12 26 | 19 41 46 | 51833 | 86431.726 | 2.05
2010 12 26 | 19 41 47 | 51832 | 86429.086 | 2.05
2010 12 26 | 19 41 48 | 51830 | 86423.806 | 2.052
2010 12 26 | 19 41 49 | 51827 | 86415.886 | 2.053
2010 12 26 | 19 41 50 | 51825 | 86410.607 | 2.055
2010 12 26 | 19 41 51 | 51824 | 86407.967 | 2.055
2010 12 26 | 19 41 52 | 51823 | 86405.328 | 2.056
2010 12 26 | 19 41 53 | 51822 | 86402.688 | 2.057
2010 12 26 | 19 41 54 | 51820 | 86397.41 | 2.058
2010 12 26 | 19 41 55 | 51818 | 86392.132 | 2.059
2010 12 26 | 19 41 56 | 51816 | 86386.854 | 2.06
2010 12 26 | 19 41 57 | 51814 | 86381.576 | 2.062
2010 12 26 | 19 41 58 | 51812 | 86376.299 | 2.063
2010 12 26 | 19 41 59 | 51811 | 86373.66 | 2.063
2010 12 26 | 19 42 00 | 51811 | 86373.66 | 2.063
2010 12 26 | 19 42 01 | 51810 | 86371.022 | 2.064
2010 12 26 | 19 42 02 | 51809 | 86368.383 | 2.065
2010 12 26 | 19 42 03 | 51808 | 86365.745 | 2.065
2010 12 26 | 19 42 04 | 51806 | 86360.469 | 2.067
2010 12 26 | 19 42 05 | 51805 | 86357.831 | 2.067
2010 12 26 | 19 42 06 | 51803 | 86352.555 | 2.068
2010 12 26 | 19 42 07 | 51802 | 86349.917 | 2.069
2010 12 26 | 19 42 08 | 51801 | 86347.279 | 2.07
2010 12 26 | 19 42 09 | 51799 | 86342.004 | 2.071
2010 12 26 | 19 42 10 | 51797 | 86336.729 | 2.072
2010 12 26 | 19 42 11 | 51796 | 86334.091 | 2.073
2010 12 26 | 19 42 12 | 51793 | 86326.18 | 2.075
2010 12 26 | 19 42 13 | 51791 | 86320.906 | 2.076
2010 12 26 | 19 42 14 | 51789 | 86315.632 | 2.077
2010 12 26 | 19 42 15 | 51787 | 86310.359 | 2.078
2010 12 26 | 19 42 16 | 51785 | 86305.086 | 2.08
2010 12 26 | 19 42 17 | 51783 | 86299.813 | 2.081
2010 12 26 | 19 42 18 | 51781 | 86294.54 | 2.082
2010 12 26 | 19 42 19 | 51779 | 86289.268 | 2.083
2010 12 26 | 19 42 20 | 51777 | 86283.996 | 2.085
2010 12 26 | 19 42 21 | 51776 | 86281.36 | 2.085
2010 12 26 | 19 42 22 | 51774 | 86276.089 | 2.087
2010 12 26 | 19 42 23 | 51773 | 86273.454 | 2.087
2010 12 26 | 19 42 24 | 51771 | 86268.183 | 2.088
2010 12 26 | 19 42 25 | 51770 | 86265.547 | 2.089
2010 12 26 | 19 42 26 | 51770 | 86265.547 | 2.089
2010 12 26 | 19 42 27 | 51769 | 86262.912 | 2.09
2010 12 26 | 19 42 28 | 51767 | 86257.642 | 2.091
2010 12 26 | 19 42 29 | 51765 | 86252.372 | 2.092
2010 12 26 | 19 42 30 | 51765 | 86252.372 | 2.092
2010 12 26 | 19 42 31 | 51763 | 86247.102 | 2.093
2010 12 26 | 19 42 32 | 51762 | 86244.467 | 2.094
2010 12 26 | 19 42 33 | 51759 | 86236.564 | 2.096
2010 12 26 | 19 42 34 | 51758 | 86233.929 | 2.097
2010 12 26 | 19 42 35 | 51756 | 86228.661 | 2.098
2010 12 26 | 19 42 36 | 51755 | 86226.027 | 2.098
2010 12 26 | 19 42 37 | 51754 | 86223.392 | 2.099
2010 12 26 | 19 42 38 | 51752 | 86218.124 | 2.1
2010 12 26 | 19 42 39 | 51751 | 86215.491 | 2.101
2010 12 26 | 19 42 40 | 51751 | 86215.491 | 2.101
2010 12 26 | 19 42 41 | 51750 | 86212.857 | 2.102
2010 12 26 | 19 42 42 | 51747 | 86204.956 | 2.103
2010 12 26 | 19 42 43 | 51746 | 86202.322 | 2.104
2010 12 26 | 19 42 44 | 51745 | 86199.689 | 2.105
2010 12 26 | 19 42 45 | 51744 | 86197.056 | 2.105
2010 12 26 | 19 42 46 | 51741 | 86189.156 | 2.107
2010 12 26 | 19 42 47 | 51739 | 86183.89 | 2.108
2010 12 26 | 19 42 48 | 51737 | 86178.625 | 2.11
2010 12 26 | 19 42 49 | 51735 | 86173.359 | 2.111
2010 12 26 | 19 42 50 | 51733 | 86168.094 | 2.112
2010 12 26 | 19 42 51 | 51730 | 86160.198 | 2.114
2010 12 26 | 19 42 52 | 51728 | 86154.933 | 2.115
2010 12 26 | 19 42 53 | 51727 | 86152.301 | 2.116
2010 12 26 | 19 42 54 | 51726 | 86149.669 | 2.117
2010 12 26 | 19 42 55 | 51725 | 86147.038 | 2.117
2010 12 26 | 19 42 56 | 51722 | 86139.143 | 2.119
2010 12 26 | 19 42 57 | 51720 | 86133.88 | 2.12
2010 12 26 | 19 42 58 | 51718 | 86128.617 | 2.122
2010 12 26 | 19 42 59 | 51717 | 86125.986 | 2.122
2010 12 26 | 19 43 00 | 51714 | 86118.093 | 2.124
2010 12 26 | 19 43 01 | 51711 | 86110.2 | 2.126
2010 12 26 | 19 43 02 | 51708 | 86102.308 | 2.128
2010 12 26 | 19 43 03 | 51706 | 86097.048 | 2.129
2010 12 26 | 19 43 04 | 51703 | 86089.157 | 2.131
2010 12 26 | 19 43 05 | 51700 | 86081.267 | 2.133
2010 12 26 | 19 43 06 | 51697 | 86073.378 | 2.135
2010 12 26 | 19 43 07 | 51694 | 86065.489 | 2.137
2010 12 26 | 19 43 08 | 51691 | 86057.601 | 2.139
2010 12 26 | 19 43 09 | 51688 | 86049.714 | 2.14
2010 12 26 | 19 43 10 | 51685 | 86041.828 | 2.142
2010 12 26 | 19 43 11 | 51682 | 86033.942 | 2.144
2010 12 26 | 19 43 12 | 51679 | 86026.057 | 2.146
2010 12 26 | 19 43 13 | 51677 | 86020.801 | 2.147
2010 12 26 | 19 43 14 | 51674 | 86012.917 | 2.149
2010 12 26 | 19 43 15 | 51671 | 86005.034 | 2.151
2010 12 26 | 19 43 16 | 51667 | 85994.524 | 2.154
2010 12 26 | 19 43 17 | 51664 | 85986.643 | 2.155
2010 12 26 | 19 43 18 | 51660 | 85976.135 | 2.158
2010 12 26 | 19 43 19 | 51657 | 85968.255 | 2.16
2010 12 26 | 19 43 20 | 51653 | 85957.75 | 2.162
2010 12 26 | 19 43 21 | 51649 | 85947.245 | 2.165
2010 12 26 | 19 43 22 | 51645 | 85936.743 | 2.167
2010 12 26 | 19 43 23 | 51641 | 85926.241 | 2.17
2010 12 26 | 19 43 24 | 51637 | 85915.74 | 2.172
2010 12 26 | 19 43 25 | 51633 | 85905.241 | 2.175
2010 12 26 | 19 43 26 | 51629 | 85894.743 | 2.177
2010 12 26 | 19 43 27 | 51625 | 85884.246 | 2.18
2010 12 26 | 19 43 28 | 51620 | 85871.127 | 2.183
2010 12 26 | 19 43 29 | 51616 | 85860.633 | 2.185
2010 12 26 | 19 43 30 | 51614 | 85855.387 | 2.187
2010 12 26 | 19 43 31 | 51611 | 85847.517 | 2.189
2010 12 26 | 19 43 32 | 51608 | 85839.649 | 2.19
2010 12 26 | 19 43 33 | 51606 | 85834.404 | 2.192
2010 12 26 | 19 43 34 | 51602 | 85823.914 | 2.194
2010 12 26 | 19 43 35 | 51599 | 85816.048 | 2.196
2010 12 26 | 19 43 36 | 51596 | 85808.182 | 2.198
2010 12 26 | 19 43 37 | 51593 | 85800.317 | 2.2
2010 12 26 | 19 43 38 | 51591 | 85795.074 | 2.201
2010 12 26 | 19 43 39 | 51588 | 85787.21 | 2.203
2010 12 26 | 19 43 40 | 51585 | 85779.347 | 2.205
2010 12 26 | 19 43 41 | 51582 | 85771.484 | 2.207
2010 12 26 | 19 43 42 | 51579 | 85763.623 | 2.209
2010 12 26 | 19 43 43 | 51577 | 85758.382 | 2.21
2010 12 26 | 19 43 44 | 51574 | 85750.521 | 2.212
2010 12 26 | 19 43 45 | 51573 | 85747.901 | 2.212
2010 12 26 | 19 43 46 | 51571 | 85742.661 | 2.214
2010 12 26 | 19 43 47 | 51569 | 85737.422 | 2.215
2010 12 26 | 19 43 48 | 51567 | 85732.182 | 2.216
2010 12 26 | 19 43 49 | 51565 | 85726.944 | 2.217
2010 12 26 | 19 43 50 | 51563 | 85721.705 | 2.219
2010 12 26 | 19 43 51 | 51561 | 85716.467 | 2.22
2010 12 26 | 19 43 52 | 51559 | 85711.229 | 2.221
2010 12 26 | 19 43 53 | 51556 | 85703.372 | 2.223
2010 12 26 | 19 43 54 | 51553 | 85695.516 | 2.225
2010 12 26 | 19 43 55 | 51549 | 85685.043 | 2.227
2010 12 26 | 19 43 56 | 51547 | 85679.807 | 2.229
2010 12 26 | 19 43 57 | 51545 | 85674.571 | 2.23
2010 12 26 | 19 43 58 | 51542 | 85666.718 | 2.232
2010 12 26 | 19 43 59 | 51540 | 85661.483 | 2.233
2010 12 26 | 19 44 00 | 51538 | 85656.248 | 2.234
2010 12 26 | 19 44 01 | 51535 | 85648.396 | 2.236
2010 12 26 | 19 44 02 | 51532 | 85640.546 | 2.238
2010 12 26 | 19 44 03 | 51529 | 85632.695 | 2.24
2010 12 26 | 19 44 04 | 51526 | 85624.846 | 2.242
2010 12 26 | 19 44 05 | 51522 | 85614.381 | 2.244
2010 12 26 | 19 44 06 | 51520 | 85609.149 | 2.246
2010 12 26 | 19 44 07 | 51516 | 85598.686 | 2.248
2010 12 26 | 19 44 08 | 51513 | 85590.839 | 2.25
2010 12 26 | 19 44 09 | 51510 | 85582.994 | 2.252
2010 12 26 | 19 44 10 | 51507 | 85575.148 | 2.254
2010 12 26 | 19 44 11 | 51504 | 85567.304 | 2.256
2010 12 26 | 19 44 12 | 51501 | 85559.46 | 2.257
2010 12 26 | 19 44 13 | 51498 | 85551.617 | 2.259
2010 12 26 | 19 44 14 | 51494 | 85541.161 | 2.262
2010 12 26 | 19 44 15 | 51491 | 85533.32 | 2.264
2010 12 26 | 19 44 16 | 51487 | 85522.865 | 2.266
2010 12 26 | 19 44 17 | 51483 | 85512.413 | 2.269
2010 12 26 | 19 44 18 | 51479 | 85501.961 | 2.271
2010 12 26 | 19 44 19 | 51475 | 85491.51 | 2.274
2010 12 26 | 19 44 20 | 51472 | 85483.673 | 2.276
2010 12 26 | 19 44 21 | 51469 | 85475.837 | 2.278
2010 12 26 | 19 44 22 | 51465 | 85465.39 | 2.28
2010 12 26 | 19 44 23 | 51461 | 85454.944 | 2.283
2010 12 26 | 19 44 24 | 51458 | 85447.11 | 2.284
2010 12 26 | 19 44 25 | 51455 | 85439.277 | 2.286
2010 12 26 | 19 44 26 | 51452 | 85431.444 | 2.288
2010 12 26 | 19 44 27 | 51450 | 85426.223 | 2.289
2010 12 26 | 19 44 28 | 51447 | 85418.392 | 2.291
2010 12 26 | 19 44 29 | 51444 | 85410.561 | 2.293
2010 12 26 | 19 44 30 | 51440 | 85400.122 | 2.296
2010 12 26 | 19 44 31 | 51436 | 85389.683 | 2.298
2010 12 26 | 19 44 32 | 51432 | 85379.246 | 2.301
2010 12 26 | 19 44 33 | 51428 | 85368.81 | 2.303
2010 12 26 | 19 44 34 | 51424 | 85358.375 | 2.306
2010 12 26 | 19 44 35 | 51421 | 85350.55 | 2.308
2010 12 26 | 19 44 36 | 51417 | 85340.117 | 2.31
2010 12 26 | 19 44 37 | 51414 | 85332.294 | 2.312
2010 12 26 | 19 44 38 | 51410 | 85321.863 | 2.314
2010 12 26 | 19 44 39 | 51407 | 85314.041 | 2.316
2010 12 26 | 19 44 40 | 51403 | 85303.613 | 2.319
2010 12 26 | 19 44 41 | 51399 | 85293.186 | 2.321
2010 12 26 | 19 44 42 | 51395 | 85282.76 | 2.324
2010 12 26 | 19 44 43 | 51390 | 85269.729 | 2.327
2010 12 26 | 19 44 44 | 51386 | 85259.306 | 2.33
2010 12 26 | 19 44 45 | 51381 | 85246.279 | 2.333
2010 12 26 | 19 44 46 | 51376 | 85233.254 | 2.336
2010 12 26 | 19 44 47 | 51372 | 85222.835 | 2.338
2010 12 26 | 19 44 48 | 51367 | 85209.813 | 2.341
2010 12 26 | 19 44 49 | 51363 | 85199.397 | 2.344
2010 12 26 | 19 44 50 | 51358 | 85186.379 | 2.347
2010 12 26 | 19 44 51 | 51353 | 85173.362 | 2.35
2010 12 26 | 19 44 52 | 51348 | 85160.348 | 2.353
2010 12 26 | 19 44 53 | 51341 | 85142.131 | 2.358
2010 12 26 | 19 44 54 | 51335 | 85126.519 | 2.362
2010 12 26 | 19 44 55 | 51330 | 85113.511 | 2.365
2010 12 26 | 19 44 56 | 51323 | 85095.304 | 2.369
2010 12 26 | 19 44 57 | 51317 | 85079.7 | 2.373
2010 12 26 | 19 44 58 | 51312 | 85066.7 | 2.376
2010 12 26 | 19 44 59 | 51308 | 85056.3 | 2.378
2010 12 26 | 19 45 00 | 51302 | 85040.704 | 2.382
2010 12 26 | 19 45 01 | 51298 | 85030.308 | 2.385
2010 12 26 | 19 45 02 | 51293 | 85017.314 | 2.388
2010 12 26 | 19 45 03 | 51288 | 85004.323 | 2.391
2010 12 26 | 19 45 04 | 51284 | 84993.931 | 2.393
2010 12 26 | 19 45 05 | 51280 | 84983.54 | 2.396
2010 12 26 | 19 45 06 | 51275 | 84970.553 | 2.399
2010 12 26 | 19 45 07 | 51270 | 84957.569 | 2.402
2010 12 26 | 19 45 08 | 51265 | 84944.586 | 2.405
2010 12 26 | 19 45 09 | 51261 | 84934.201 | 2.408
2010 12 26 | 19 45 10 | 51255 | 84918.626 | 2.412
2010 12 26 | 19 45 11 | 51250 | 84905.649 | 2.415
2010 12 26 | 19 45 12 | 51245 | 84892.674 | 2.418
2010 12 26 | 19 45 13 | 51240 | 84879.7 | 2.421
2010 12 26 | 19 45 14 | 51235 | 84866.729 | 2.424
2010 12 26 | 19 45 15 | 51230 | 84853.759 | 2.427
2010 12 26 | 19 45 16 | 51225 | 84840.792 | 2.43
2010 12 26 | 19 45 17 | 51220 | 84827.826 | 2.434
2010 12 26 | 19 45 18 | 51215 | 84814.862 | 2.437
2010 12 26 | 19 45 19 | 51209 | 84799.308 | 2.441
2010 12 26 | 19 45 20 | 51203 | 84783.757 | 2.444
2010 12 26 | 19 45 21 | 51198 | 84770.8 | 2.447
2010 12 26 | 19 45 22 | 51193 | 84757.844 | 2.451
2010 12 26 | 19 45 23 | 51188 | 84744.891 | 2.454
2010 12 26 | 19 45 24 | 51182 | 84729.349 | 2.457
2010 12 26 | 19 45 25 | 51176 | 84713.81 | 2.461
2010 12 26 | 19 45 26 | 51170 | 84698.274 | 2.465
2010 12 26 | 19 45 27 | 51163 | 84680.152 | 2.469
2010 12 26 | 19 45 28 | 51158 | 84667.209 | 2.473
2010 12 26 | 19 45 29 | 51153 | 84654.269 | 2.476
2010 12 26 | 19 45 30 | 51147 | 84638.743 | 2.479
2010 12 26 | 19 45 31 | 51141 | 84623.22 | 2.483
2010 12 26 | 19 45 32 | 51135 | 84607.7 | 2.487
2010 12 26 | 19 45 33 | 51131 | 84597.355 | 2.489
2010 12 26 | 19 45 34 | 51126 | 84584.425 | 2.493
2010 12 26 | 19 45 35 | 51120 | 84568.911 | 2.496
2010 12 26 | 19 45 36 | 51115 | 84555.985 | 2.499
2010 12 26 | 19 45 37 | 51109 | 84540.477 | 2.503
2010 12 26 | 19 45 38 | 51103 | 84524.971 | 2.507
2010 12 26 | 19 45 39 | 51098 | 84512.052 | 2.51
2010 12 26 | 19 45 40 | 51093 | 84499.134 | 2.513
2010 12 26 | 19 45 41 | 51088 | 84486.218 | 2.516
2010 12 26 | 19 45 42 | 51082 | 84470.722 | 2.52
2010 12 26 | 19 45 43 | 51077 | 84457.811 | 2.523
2010 12 26 | 19 45 44 | 51070 | 84439.738 | 2.528
2010 12 26 | 19 45 45 | 51064 | 84424.25 | 2.532
2010 12 26 | 19 45 46 | 51058 | 84408.764 | 2.535
2010 12 26 | 19 45 47 | 51053 | 84395.862 | 2.538
2010 12 26 | 19 45 48 | 51047 | 84380.382 | 2.542
2010 12 26 | 19 45 49 | 51042 | 84367.483 | 2.545
2010 12 26 | 19 45 50 | 51035 | 84349.429 | 2.55
2010 12 26 | 19 45 51 | 51029 | 84333.957 | 2.553
2010 12 26 | 19 45 52 | 51023 | 84318.487 | 2.557
2010 12 26 | 19 45 53 | 51018 | 84305.598 | 2.56
2010 12 26 | 19 45 54 | 51013 | 84292.711 | 2.564
2010 12 26 | 19 45 55 | 51007 | 84277.248 | 2.567
2010 12 26 | 19 45 56 | 51001 | 84261.789 | 2.571
2010 12 26 | 19 45 57 | 50995 | 84246.332 | 2.575
2010 12 26 | 19 45 58 | 50990 | 84233.453 | 2.578
2010 12 26 | 19 45 59 | 50984 | 84218.002 | 2.582
2010 12 26 | 19 46 00 | 50979 | 84205.127 | 2.585
2010 12 26 | 19 46 01 | 50973 | 84189.68 | 2.589
2010 12 26 | 19 46 02 | 50967 | 84174.236 | 2.592
2010 12 26 | 19 46 03 | 50963 | 84163.941 | 2.595
2010 12 26 | 19 46 04 | 50957 | 84148.502 | 2.599
2010 12 26 | 19 46 05 | 50951 | 84133.065 | 2.602
2010 12 26 | 19 46 06 | 50946 | 84120.203 | 2.606
2010 12 26 | 19 46 07 | 50941 | 84107.342 | 2.609
2010 12 26 | 19 46 08 | 50935 | 84091.913 | 2.613
2010 12 26 | 19 46 09 | 50929 | 84076.485 | 2.616
2010 12 26 | 19 46 10 | 50924 | 84063.632 | 2.619
2010 12 26 | 19 46 11 | 50917 | 84045.639 | 2.624
2010 12 26 | 19 46 12 | 50911 | 84030.221 | 2.628
2010 12 26 | 19 46 13 | 50906 | 84017.373 | 2.631
2010 12 26 | 19 46 14 | 50901 | 84004.528 | 2.634
2010 12 26 | 19 46 15 | 50894 | 83986.548 | 2.638
2010 12 26 | 19 46 16 | 50887 | 83968.572 | 2.643
2010 12 26 | 19 46 17 | 50882 | 83955.734 | 2.646
2010 12 26 | 19 46 18 | 50875 | 83937.764 | 2.65
2010 12 26 | 19 46 19 | 50869 | 83922.363 | 2.654
2010 12 26 | 19 46 20 | 50863 | 83906.966 | 2.658
2010 12 26 | 19 46 21 | 50857 | 83891.571 | 2.662
2010 12 26 | 19 46 22 | 50851 | 83876.179 | 2.665
2010 12 26 | 19 46 23 | 50844 | 83858.226 | 2.67
2010 12 26 | 19 46 24 | 50838 | 83842.839 | 2.673
2010 12 26 | 19 46 25 | 50831 | 83824.892 | 2.678
2010 12 26 | 19 46 26 | 50824 | 83806.949 | 2.682
2010 12 26 | 19 46 27 | 50818 | 83791.572 | 2.686
2010 12 26 | 19 46 28 | 50812 | 83776.197 | 2.69
2010 12 26 | 19 46 29 | 50805 | 83758.264 | 2.694
2010 12 26 | 19 46 30 | 50799 | 83742.895 | 2.698
2010 12 26 | 19 46 31 | 50793 | 83727.529 | 2.702
2010 12 26 | 19 46 32 | 50786 | 83709.606 | 2.706
2010 12 26 | 19 46 33 | 50780 | 83694.246 | 2.71
2010 12 26 | 19 46 34 | 50774 | 83678.888 | 2.714
2010 12 26 | 19 46 35 | 50766 | 83658.416 | 2.719
2010 12 26 | 19 46 36 | 50759 | 83640.506 | 2.723
2010 12 26 | 19 46 37 | 50752 | 83622.601 | 2.727
2010 12 26 | 19 46 38 | 50745 | 83604.698 | 2.732
2010 12 26 | 19 46 39 | 50738 | 83586.8 | 2.736
2010 12 26 | 19 46 40 | 50732 | 83571.461 | 2.74
2010 12 26 | 19 46 41 | 50726 | 83556.125 | 2.744
2010 12 26 | 19 46 42 | 50719 | 83538.237 | 2.748
2010 12 26 | 19 46 43 | 50713 | 83522.907 | 2.752
2010 12 26 | 19 46 44 | 50707 | 83507.579 | 2.756
2010 12 26 | 19 46 45 | 50700 | 83489.7 | 2.76
2010 12 26 | 19 46 46 | 50695 | 83476.932 | 2.763
2010 12 26 | 19 46 47 | 50689 | 83461.613 | 2.767
2010 12 26 | 19 46 48 | 50684 | 83448.848 | 2.77
2010 12 26 | 19 46 49 | 50677 | 83430.982 | 2.775
2010 12 26 | 19 46 50 | 50672 | 83418.222 | 2.778
2010 12 26 | 19 46 51 | 50666 | 83402.913 | 2.782
2010 12 26 | 19 46 52 | 50661 | 83390.157 | 2.785
2010 12 26 | 19 46 53 | 50655 | 83374.853 | 2.788
2010 12 26 | 19 46 54 | 50650 | 83362.101 | 2.792
2010 12 26 | 19 46 55 | 50644 | 83346.802 | 2.795
2010 12 26 | 19 46 56 | 50638 | 83331.505 | 2.799
2010 12 26 | 19 46 57 | 50633 | 83318.76 | 2.802
2010 12 26 | 19 46 58 | 50628 | 83306.017 | 2.805
2010 12 26 | 19 46 59 | 50622 | 83290.727 | 2.809
2010 12 26 | 19 47 00 | 50616 | 83275.44 | 2.813
2010 12 26 | 19 47 01 | 50611 | 83262.703 | 2.816
2010 12 26 | 19 47 02 | 50606 | 83249.968 | 2.819
2010 12 26 | 19 47 03 | 50600 | 83234.688 | 2.823
2010 12 26 | 19 47 04 | 50595 | 83221.957 | 2.826
2010 12 26 | 19 47 05 | 50589 | 83206.682 | 2.83
2010 12 26 | 19 47 06 | 50582 | 83188.864 | 2.834
2010 12 26 | 19 47 07 | 50578 | 83178.685 | 2.837
2010 12 26 | 19 47 08 | 50573 | 83165.962 | 2.84
2010 12 26 | 19 47 09 | 50567 | 83150.696 | 2.844
2010 12 26 | 19 47 10 | 50564 | 83143.065 | 2.846
2010 12 26 | 19 47 11 | 50560 | 83132.89 | 2.848
2010 12 26 | 19 47 12 | 50556 | 83122.717 | 2.851
2010 12 26 | 19 47 13 | 50550 | 83107.459 | 2.855
2010 12 26 | 19 47 14 | 50545 | 83094.747 | 2.858
2010 12 26 | 19 47 15 | 50540 | 83082.036 | 2.861
2010 12 26 | 19 47 16 | 50534 | 83066.785 | 2.865
2010 12 26 | 19 47 17 | 50530 | 83056.62 | 2.867
2010 12 26 | 19 47 18 | 50526 | 83046.455 | 2.87
2010 12 26 | 19 47 19 | 50522 | 83036.292 | 2.872
2010 12 26 | 19 47 20 | 50517 | 83023.59 | 2.875
2010 12 26 | 19 47 21 | 50513 | 83013.429 | 2.878
2010 12 26 | 19 47 22 | 50507 | 82998.191 | 2.882
2010 12 26 | 19 47 23 | 50501 | 82982.955 | 2.885
2010 12 26 | 19 47 24 | 50496 | 82970.26 | 2.889
2010 12 26 | 19 47 25 | 50491 | 82957.567 | 2.892
2010 12 26 | 19 47 26 | 50486 | 82944.876 | 2.895
2010 12 26 | 19 47 27 | 50481 | 82932.187 | 2.898
2010 12 26 | 19 47 28 | 50476 | 82919.5 | 2.901
2010 12 26 | 19 47 29 | 50470 | 82904.278 | 2.905
2010 12 26 | 19 47 30 | 50464 | 82889.058 | 2.909
2010 12 26 | 19 47 31 | 50458 | 82873.841 | 2.912
2010 12 26 | 19 47 32 | 50453 | 82861.163 | 2.916
2010 12 26 | 19 47 33 | 50447 | 82845.95 | 2.919
2010 12 26 | 19 47 34 | 50441 | 82830.741 | 2.923
2010 12 26 | 19 47 35 | 50435 | 82815.534 | 2.927
2010 12 26 | 19 47 36 | 50428 | 82797.796 | 2.931
2010 12 26 | 19 47 37 | 50422 | 82782.595 | 2.935
2010 12 26 | 19 47 38 | 50416 | 82767.397 | 2.939
2010 12 26 | 19 47 39 | 50409 | 82749.669 | 2.943
2010 12 26 | 19 47 40 | 50403 | 82734.476 | 2.947
2010 12 26 | 19 47 41 | 50397 | 82719.286 | 2.951
2010 12 26 | 19 47 42 | 50390 | 82701.567 | 2.955
2010 12 26 | 19 47 43 | 50383 | 82683.853 | 2.96
2010 12 26 | 19 47 44 | 50376 | 82666.142 | 2.964
2010 12 26 | 19 47 45 | 50370 | 82650.963 | 2.968
2010 12 26 | 19 47 46 | 50363 | 82633.259 | 2.972
2010 12 26 | 19 47 47 | 50357 | 82618.086 | 2.976
2010 12 26 | 19 47 48 | 50349 | 82597.861 | 2.981
2010 12 26 | 19 47 49 | 50342 | 82580.167 | 2.985
2010 12 26 | 19 47 50 | 50333 | 82557.423 | 2.991
2010 12 26 | 19 47 51 | 50326 | 82539.737 | 2.996
2010 12 26 | 19 47 52 | 50318 | 82519.53 | 3.001
2010 12 26 | 19 47 53 | 50310 | 82499.327 | 3.006
2010 12 26 | 19 47 54 | 50303 | 82481.653 | 3.01
2010 12 26 | 19 47 55 | 50295 | 82461.459 | 3.015
2010 12 26 | 19 47 56 | 50287 | 82441.269 | 3.02
2010 12 26 | 19 47 57 | 50280 | 82423.607 | 3.025
2010 12 26 | 19 47 58 | 50271 | 82400.904 | 3.03
2010 12 26 | 19 47 59 | 50262 | 82378.207 | 3.036
2010 12 26 | 19 48 00 | 50253 | 82355.516 | 3.042
2010 12 26 | 19 48 01 | 50244 | 82332.83 | 3.047
2010 12 26 | 19 48 02 | 50237 | 82315.19 | 3.052
2010 12 26 | 19 48 03 | 50229 | 82295.034 | 3.057
2010 12 26 | 19 48 04 | 50220 | 82272.365 | 3.062
2010 12 26 | 19 48 05 | 50209 | 82244.666 | 3.069
2010 12 26 | 19 48 06 | 50199 | 82219.492 | 3.076
2010 12 26 | 19 48 07 | 50188 | 82191.81 | 3.083
2010 12 26 | 19 48 08 | 50178 | 82166.651 | 3.089
2010 12 26 | 19 48 09 | 50168 | 82141.5 | 3.095
2010 12 26 | 19 48 10 | 50158 | 82116.357 | 3.101
2010 12 26 | 19 48 11 | 50147 | 82088.707 | 3.108
2010 12 26 | 19 48 12 | 50137 | 82063.579 | 3.115
2010 12 26 | 19 48 13 | 50127 | 82038.457 | 3.121
2010 12 26 | 19 48 14 | 50117 | 82013.343 | 3.127
2010 12 26 | 19 48 15 | 50107 | 81988.237 | 3.134
2010 12 26 | 19 48 16 | 50099 | 81968.157 | 3.139
2010 12 26 | 19 48 17 | 50090 | 81945.572 | 3.144
2010 12 26 | 19 48 18 | 50081 | 81922.993 | 3.15
2010 12 26 | 19 48 19 | 50070 | 81895.405 | 3.157
2010 12 26 | 19 48 20 | 50060 | 81870.332 | 3.163
2010 12 26 | 19 48 21 | 50049 | 81842.761 | 3.17
2010 12 26 | 19 48 22 | 50038 | 81815.198 | 3.177
2010 12 26 | 19 48 23 | 50027 | 81787.644 | 3.184
2010 12 26 | 19 48 24 | 50017 | 81762.602 | 3.19
2010 12 26 | 19 48 25 | 50007 | 81737.568 | 3.197
2010 12 26 | 19 48 26 | 49997 | 81712.541 | 3.203
2010 12 26 | 19 48 27 | 49986 | 81685.019 | 3.21
2010 12 26 | 19 48 28 | 49976 | 81660.007 | 3.216
2010 12 26 | 19 48 29 | 49965 | 81632.502 | 3.223
2010 12 26 | 19 48 30 | 49954 | 81605.006 | 3.23
2010 12 26 | 19 48 31 | 49944 | 81580.017 | 3.236
2010 12 26 | 19 48 32 | 49933 | 81552.537 | 3.243
2010 12 26 | 19 48 33 | 49922 | 81525.067 | 3.25
2010 12 26 | 19 48 34 | 49910 | 81495.108 | 3.258
2010 12 26 | 19 48 35 | 49899 | 81467.656 | 3.265
2010 12 26 | 19 48 36 | 49886 | 81435.223 | 3.273
2010 12 26 | 19 48 37 | 49872 | 81400.309 | 3.282
2010 12 26 | 19 48 38 | 49860 | 81370.393 | 3.289
2010 12 26 | 19 48 39 | 49847 | 81337.997 | 3.298
2010 12 26 | 19 48 40 | 49835 | 81308.103 | 3.305
2010 12 26 | 19 48 41 | 49823 | 81278.22 | 3.313
2010 12 26 | 19 48 42 | 49809 | 81243.369 | 3.322
2010 12 26 | 19 48 43 | 49797 | 81213.508 | 3.329
2010 12 26 | 19 48 44 | 49783 | 81178.683 | 3.338
2010 12 26 | 19 48 45 | 49771 | 81148.844 | 3.346
2010 12 26 | 19 48 46 | 49758 | 81116.53 | 3.354
2010 12 26 | 19 48 47 | 49744 | 81081.745 | 3.363
2010 12 26 | 19 48 48 | 49729 | 81044.489 | 3.372
2010 12 26 | 19 48 49 | 49714 | 81007.25 | 3.382
2010 12 26 | 19 48 50 | 49696 | 80962.585 | 3.393
2010 12 26 | 19 48 51 | 49675 | 80910.504 | 3.406
2010 12 26 | 19 48 52 | 49657 | 80865.888 | 3.418
2010 12 26 | 19 48 53 | 49639 | 80821.295 | 3.429
2010 12 26 | 19 48 54 | 49622 | 80779.201 | 3.44
2010 12 26 | 19 48 55 | 49604 | 80734.653 | 3.451
2010 12 26 | 19 48 56 | 49588 | 80695.074 | 3.461
2010 12 26 | 19 48 57 | 49570 | 80650.57 | 3.473
2010 12 26 | 19 48 58 | 49553 | 80608.559 | 3.484
2010 12 26 | 19 48 59 | 49535 | 80564.099 | 3.495
2010 12 26 | 19 49 00 | 49518 | 80522.13 | 3.506
2010 12 26 | 19 49 01 | 49500 | 80477.714 | 3.517
2010 12 26 | 19 49 02 | 49482 | 80433.321 | 3.528
2010 12 26 | 19 49 03 | 49464 | 80388.952 | 3.54
2010 12 26 | 19 49 04 | 49444 | 80339.679 | 3.552
2010 12 26 | 19 49 05 | 49424 | 80290.434 | 3.565
2010 12 26 | 19 49 06 | 49404 | 80241.217 | 3.578
2010 12 26 | 19 49 07 | 49382 | 80187.111 | 3.592
2010 12 26 | 19 49 08 | 49361 | 80135.497 | 3.605
2010 12 26 | 19 49 09 | 49343 | 80091.28 | 3.616
2010 12 26 | 19 49 10 | 49325 | 80047.086 | 3.628
2010 12 26 | 19 49 11 | 49306 | 80000.462 | 3.64
2010 12 26 | 19 49 12 | 49289 | 79958.767 | 3.651
2010 12 26 | 19 49 13 | 49272 | 79917.092 | 3.661
2010 12 26 | 19 49 14 | 49254 | 79872.987 | 3.673
2010 12 26 | 19 49 15 | 49236 | 79828.905 | 3.684
2010 12 26 | 19 49 16 | 49218 | 79784.846 | 3.696
2010 12 26 | 19 49 17 | 49201 | 79743.255 | 3.706
2010 12 26 | 19 49 18 | 49184 | 79701.685 | 3.717
2010 12 26 | 19 49 19 | 49167 | 79660.134 | 3.728
2010 12 26 | 19 49 20 | 49149 | 79616.162 | 3.739
2010 12 26 | 19 49 21 | 49131 | 79572.212 | 3.751
2010 12 26 | 19 49 22 | 49112 | 79525.844 | 3.763
2010 12 26 | 19 49 23 | 49091 | 79474.625 | 3.776
2010 12 26 | 19 49 24 | 49071 | 79425.874 | 3.789
2010 12 26 | 19 49 25 | 49050 | 79374.714 | 3.802
2010 12 26 | 19 49 26 | 49030 | 79326.02 | 3.815
2010 12 26 | 19 49 27 | 49010 | 79277.353 | 3.827
2010 12 26 | 19 49 28 | 48991 | 79231.145 | 3.84
2010 12 26 | 19 49 29 | 48969 | 79177.672 | 3.854
2010 12 26 | 19 49 30 | 48947 | 79124.232 | 3.867
2010 12 26 | 19 49 31 | 48925 | 79070.826 | 3.881
2010 12 26 | 19 49 32 | 48901 | 79012.603 | 3.897
2010 12 26 | 19 49 33 | 48875 | 78949.572 | 3.913
2010 12 26 | 19 49 34 | 48848 | 78884.167 | 3.93
2010 12 26 | 19 49 35 | 48822 | 78821.231 | 3.947
2010 12 26 | 19 49 36 | 48795 | 78755.923 | 3.964
2010 12 26 | 19 49 37 | 48769 | 78693.082 | 3.981
2010 12 26 | 19 49 38 | 48741 | 78625.458 | 3.998
2010 12 26 | 19 49 39 | 48713 | 78557.888 | 4.016
2010 12 26 | 19 49 40 | 48684 | 78487.962 | 4.035
2010 12 26 | 19 49 41 | 48655 | 78418.092 | 4.053
2010 12 26 | 19 49 42 | 48625 | 78345.874 | 4.072
2010 12 26 | 19 49 43 | 48595 | 78273.716 | 4.091
2010 12 26 | 19 49 44 | 48565 | 78201.62 | 4.11
2010 12 26 | 19 49 45 | 48535 | 78129.585 | 4.129
2010 12 26 | 19 49 46 | 48503 | 78052.815 | 4.15
2010 12 26 | 19 49 47 | 48472 | 77978.51 | 4.169
2010 12 26 | 19 49 48 | 48441 | 77904.269 | 4.189
2010 12 26 | 19 49 49 | 48406 | 77820.528 | 4.211
2010 12 26 | 19 49 50 | 48372 | 77739.258 | 4.233
2010 12 26 | 19 49 51 | 48338 | 77658.066 | 4.255
2010 12 26 | 19 49 52 | 48305 | 77579.336 | 4.276
2010 12 26 | 19 49 53 | 48270 | 77495.914 | 4.298
2010 12 26 | 19 49 54 | 48235 | 77412.575 | 4.32
2010 12 26 | 19 49 55 | 48200 | 77329.317 | 4.343
2010 12 26 | 19 49 56 | 48164 | 77243.766 | 4.366
2010 12 26 | 19 49 57 | 48128 | 77158.301 | 4.389
2010 12 26 | 19 49 58 | 48091 | 77070.553 | 4.412
2010 12 26 | 19 49 59 | 48054 | 76982.895 | 4.436
2010 12 26 | 19 50 00 | 48017 | 76895.328 | 4.459
2010 12 26 | 19 50 01 | 47979 | 76805.489 | 4.484
2010 12 26 | 19 50 02 | 47938 | 76708.665 | 4.51
2010 12 26 | 19 50 03 | 47895 | 76607.237 | 4.537
2010 12 26 | 19 50 04 | 47852 | 76505.931 | 4.565
2010 12 26 | 19 50 05 | 47809 | 76404.746 | 4.592
2010 12 26 | 19 50 06 | 47766 | 76303.683 | 4.62
2010 12 26 | 19 50 07 | 47724 | 76205.088 | 4.647
2010 12 26 | 19 50 08 | 47680 | 76101.921 | 4.675
2010 12 26 | 19 50 09 | 47639 | 76005.902 | 4.701
2010 12 26 | 19 50 10 | 47595 | 75902.979 | 4.729
2010 12 26 | 19 50 11 | 47549 | 75795.513 | 4.758
2010 12 26 | 19 50 12 | 47502 | 75685.853 | 4.789
2010 12 26 | 19 50 13 | 47456 | 75578.665 | 4.818
2010 12 26 | 19 50 14 | 47407 | 75464.637 | 4.849
2010 12 26 | 19 50 15 | 47358 | 75350.764 | 4.881
2010 12 26 | 19 50 16 | 47309 | 75237.046 | 4.912
2010 12 26 | 19 50 17 | 47257 | 75116.534 | 4.946
2010 12 26 | 19 50 18 | 47205 | 74996.196 | 4.979
2010 12 26 | 19 50 19 | 47153 | 74876.032 | 5.012
2010 12 26 | 19 50 20 | 47101 | 74756.04 | 5.046
2010 12 26 | 19 50 21 | 47046 | 74629.313 | 5.081
2010 12 26 | 19 50 22 | 46989 | 74498.181 | 5.118
2010 12 26 | 19 50 23 | 46933 | 74369.551 | 5.154
2010 12 26 | 19 50 24 | 46876 | 74238.828 | 5.19
2010 12 26 | 19 50 25 | 46816 | 74101.446 | 5.229
2010 12 26 | 19 50 26 | 46755 | 73962.008 | 5.268
2010 12 26 | 19 50 27 | 46694 | 73822.803 | 5.307
2010 12 26 | 19 50 28 | 46631 | 73679.28 | 5.348
2010 12 26 | 19 50 29 | 46566 | 73531.46 | 5.39
2010 12 26 | 19 50 30 | 46501 | 73383.904 | 5.432
2010 12 26 | 19 50 31 | 46436 | 73236.611 | 5.474
2010 12 26 | 19 50 32 | 46369 | 73085.06 | 5.517
2010 12 26 | 19 50 33 | 46300 | 72929.276 | 5.561
2010 12 26 | 19 50 34 | 46233 | 72778.289 | 5.605
2010 12 26 | 19 50 35 | 46165 | 72625.33 | 5.648
2010 12 26 | 19 50 36 | 46092 | 72461.441 | 5.696
2010 12 26 | 19 50 37 | 46022 | 72304.593 | 5.741
2010 12 26 | 19 50 38 | 45949 | 72141.341 | 5.788
2010 12 26 | 19 50 39 | 45873 | 71971.725 | 5.837
2010 12 26 | 19 50 40 | 45796 | 71800.234 | 5.887
2010 12 26 | 19 50 41 | 45719 | 71629.102 | 5.937
2010 12 26 | 19 50 42 | 45638 | 71449.466 | 5.99
2010 12 26 | 19 50 43 | 45560 | 71276.855 | 6.04
2010 12 26 | 19 50 44 | 45483 | 71106.814 | 6.09
2010 12 26 | 19 50 45 | 45405 | 70934.927 | 6.141
2010 12 26 | 19 50 46 | 45324 | 70756.811 | 6.194
2010 12 26 | 19 50 47 | 45244 | 70581.276 | 6.246
2010 12 26 | 19 50 48 | 45167 | 70412.681 | 6.296
2010 12 26 | 19 50 49 | 45086 | 70235.705 | 6.348
2010 12 26 | 19 50 50 | 45008 | 70065.648 | 6.399
2010 12 26 | 19 50 51 | 44928 | 69891.601 | 6.451
2010 12 26 | 19 50 52 | 44841 | 69702.749 | 6.508
2010 12 26 | 19 50 53 | 44749 | 69503.521 | 6.568
2010 12 26 | 19 50 54 | 44657 | 69304.785 | 6.628
2010 12 26 | 19 50 55 | 44567 | 69110.842 | 6.687
2010 12 26 | 19 50 56 | 44477 | 68917.364 | 6.746
2010 12 26 | 19 50 57 | 44390 | 68730.778 | 6.803
2010 12 26 | 19 50 58 | 44305 | 68548.898 | 6.859
2010 12 26 | 19 50 59 | 44220 | 68367.429 | 6.914
2010 12 26 | 19 51 00 | 44137 | 68190.627 | 6.969
2010 12 26 | 19 51 01 | 44054 | 68014.213 | 7.023
2010 12 26 | 19 51 02 | 43968 | 67831.833 | 7.08
2010 12 26 | 19 51 03 | 43879 | 67643.528 | 7.138
2010 12 26 | 19 51 04 | 43795 | 67466.209 | 7.194
2010 12 26 | 19 51 05 | 43713 | 67293.491 | 7.248
2010 12 26 | 19 51 06 | 43628 | 67114.849 | 7.304
2010 12 26 | 19 51 07 | 43542 | 66934.513 | 7.36
2010 12 26 | 19 51 08 | 43456 | 66754.586 | 7.417
2010 12 26 | 19 51 09 | 43366 | 66566.725 | 7.476
2010 12 26 | 19 51 10 | 43280 | 66387.629 | 7.533
2010 12 26 | 19 51 11 | 43194 | 66208.938 | 7.59
2010 12 26 | 19 51 12 | 43107 | 66028.578 | 7.648
2010 12 26 | 19 51 13 | 43019 | 65846.564 | 7.706
2010 12 26 | 19 51 14 | 42931 | 65664.968 | 7.764
2010 12 26 | 19 51 15 | 42841 | 65479.677 | 7.824
2010 12 26 | 19 51 16 | 42748 | 65288.667 | 7.886
2010 12 26 | 19 51 17 | 42655 | 65098.12 | 7.947
2010 12 26 | 19 51 18 | 42564 | 64912.117 | 8.008
2010 12 26 | 19 51 19 | 42470 | 64720.445 | 8.071
2010 12 26 | 19 51 20 | 42373 | 64523.146 | 8.135
2010 12 26 | 19 51 21 | 42269 | 64312.159 | 8.204
2010 12 26 | 19 51 22 | 42165 | 64101.742 | 8.274
2010 12 26 | 19 51 23 | 42064 | 63897.935 | 8.341
2010 12 26 | 19 51 24 | 41969 | 63706.722 | 8.405
2010 12 26 | 19 51 25 | 41876 | 63519.988 | 8.467
2010 12 26 | 19 51 26 | 41788 | 63343.705 | 8.526
2010 12 26 | 19 51 27 | 41698 | 63163.829 | 8.586
2010 12 26 | 19 51 28 | 41610 | 62988.353 | 8.645
2010 12 26 | 19 51 29 | 41528 | 62825.198 | 8.7
2010 12 26 | 19 51 30 | 41440 | 62650.487 | 8.759
2010 12 26 | 19 51 31 | 41355 | 62482.106 | 8.817
2010 12 26 | 19 51 32 | 41273 | 62320.015 | 8.872
2010 12 26 | 19 51 33 | 41191 | 62158.265 | 8.927
2010 12 26 | 19 51 34 | 41109 | 61996.853 | 8.982
2010 12 26 | 19 51 35 | 41026 | 61833.816 | 9.038
2010 12 26 | 19 51 36 | 40943 | 61671.125 | 9.094
2010 12 26 | 19 51 37 | 40859 | 61506.823 | 9.151
2010 12 26 | 19 51 38 | 40777 | 61346.772 | 9.207
2010 12 26 | 19 51 39 | 40693 | 61183.164 | 9.263
2010 12 26 | 19 51 40 | 40610 | 61021.846 | 9.32
2010 12 26 | 19 51 41 | 40530 | 60866.68 | 9.374
2010 12 26 | 19 51 42 | 40452 | 60715.695 | 9.427
2010 12 26 | 19 51 43 | 40377 | 60570.8 | 9.478
2010 12 26 | 19 51 44 | 40308 | 60437.738 | 9.525
2010 12 26 | 19 51 45 | 40238 | 60302.985 | 9.572
2010 12 26 | 19 51 46 | 40169 | 60170.39 | 9.619
2010 12 26 | 19 51 47 | 40102 | 60041.86 | 9.665
2010 12 26 | 19 51 48 | 40032 | 59907.806 | 9.712
2010 12 26 | 19 51 49 | 39962 | 59773.988 | 9.76
2010 12 26 | 19 51 50 | 39888 | 59632.78 | 9.811
2010 12 26 | 19 51 51 | 39808 | 59480.418 | 9.865
2010 12 26 | 19 51 52 | 39719 | 59311.275 | 9.926
2010 12 26 | 19 51 53 | 39622 | 59127.358 | 9.993
2010 12 26 | 19 51 54 | 39521 | 58936.332 | 10.062
2010 12 26 | 19 51 55 | 39428 | 58760.863 | 10.125
2010 12 26 | 19 51 56 | 39350 | 58614.009 | 10.179
2010 12 26 | 19 51 57 | 39283 | 58488.095 | 10.225
2010 12 26 | 19 51 58 | 39221 | 58371.764 | 10.268
2010 12 26 | 19 51 59 | 39165 | 58266.846 | 10.306
2010 12 26 | 19 52 00 | 39112 | 58167.683 | 10.343
2010 12 26 | 19 52 01 | 39055 | 58061.182 | 10.382
2010 12 26 | 19 52 02 | 38996 | 57951.103 | 10.423
2010 12 26 | 19 52 03 | 38930 | 57828.156 | 10.468
2010 12 26 | 19 52 04 | 38855 | 57688.687 | 10.52
2010 12 26 | 19 52 05 | 38774 | 57538.353 | 10.576
2010 12 26 | 19 52 06 | 38695 | 57392.021 | 10.63
2010 12 26 | 19 52 07 | 38613 | 57240.435 | 10.687
2010 12 26 | 19 52 08 | 38527 | 57081.785 | 10.747
2010 12 26 | 19 52 09 | 38438 | 56917.956 | 10.808
2010 12 26 | 19 52 10 | 38347 | 56750.817 | 10.871
2010 12 26 | 19 52 11 | 38253 | 56578.562 | 10.937
2010 12 26 | 19 52 12 | 38161 | 56410.357 | 11.001
2010 12 26 | 19 52 13 | 38068 | 56240.711 | 11.065
2010 12 26 | 19 52 14 | 37972 | 56066 | 11.132
2010 12 26 | 19 52 15 | 37880 | 55898.954 | 11.197
2010 12 26 | 19 52 16 | 37785 | 55726.856 | 11.263
2010 12 26 | 19 52 17 | 37692 | 55558.769 | 11.328
2010 12 26 | 19 52 18 | 37598 | 55389.263 | 11.394
2010 12 26 | 19 52 19 | 37501 | 55214.755 | 11.462
2010 12 26 | 19 52 20 | 37401 | 55035.283 | 11.532
2010 12 26 | 19 52 21 | 37298 | 54850.883 | 11.604
2010 12 26 | 19 52 22 | 37191 | 54659.812 | 11.679
2010 12 26 | 19 52 23 | 37079 | 54460.344 | 11.758
2010 12 26 | 19 52 24 | 36974 | 54273.835 | 11.832
2010 12 26 | 19 52 25 | 36864 | 54078.954 | 11.91
2010 12 26 | 19 52 26 | 36741 | 53861.656 | 11.997
2010 12 26 | 19 52 27 | 36617 | 53643.245 | 12.085
2010 12 26 | 19 52 28 | 36490 | 53420.227 | 12.175
2010 12 26 | 19 52 29 | 36361 | 53194.396 | 12.267
2010 12 26 | 19 52 30 | 36233 | 52971.007 | 12.358
2010 12 26 | 19 52 31 | 36110 | 52756.992 | 12.445
2010 12 26 | 19 52 32 | 35989 | 52547.073 | 12.532
2010 12 26 | 19 52 33 | 35863 | 52329.125 | 12.622
2010 12 26 | 19 52 34 | 35739 | 52115.278 | 12.71
2010 12 26 | 19 52 35 | 35616 | 51903.781 | 12.799
2010 12 26 | 19 52 36 | 35490 | 51687.769 | 12.889
2010 12 26 | 19 52 37 | 35372 | 51486.059 | 12.974
2010 12 26 | 19 52 38 | 35258 | 51291.725 | 13.056
2010 12 26 | 19 52 39 | 35148 | 51104.707 | 13.136
2010 12 26 | 19 52 40 | 35036 | 50914.791 | 13.217
2010 12 26 | 19 52 41 | 34928 | 50732.134 | 13.295
2010 12 26 | 19 52 42 | 34821 | 50551.629 | 13.372
2010 12 26 | 19 52 43 | 34711 | 50366.538 | 13.452
2010 12 26 | 19 52 44 | 34604 | 50186.956 | 13.53
2010 12 26 | 19 52 45 | 34497 | 50007.826 | 13.608
2010 12 26 | 19 52 46 | 34390 | 49829.148 | 13.686
2010 12 26 | 19 52 47 | 34280 | 49645.928 | 13.766
2010 12 26 | 19 52 48 | 34169 | 49461.522 | 13.847
2010 12 26 | 19 52 49 | 34061 | 49282.561 | 13.926
2010 12 26 | 19 52 50 | 33950 | 49099.1 | 14.008
2010 12 26 | 19 52 51 | 33838 | 48914.468 | 14.09
2010 12 26 | 19 52 52 | 33731 | 48738.53 | 14.169
2010 12 26 | 19 52 53 | 33628 | 48569.584 | 14.245
2010 12 26 | 19 52 54 | 33525 | 48401.043 | 14.321
2010 12 26 | 19 52 55 | 33420 | 48229.645 | 14.398
2010 12 26 | 19 52 56 | 33318 | 48063.545 | 14.474
2010 12 26 | 19 52 57 | 33213 | 47892.97 | 14.552
2010 12 26 | 19 52 58 | 33108 | 47722.81 | 14.63
2010 12 26 | 19 52 59 | 33004 | 47554.679 | 14.707
2010 12 26 | 19 53 00 | 32902 | 47390.174 | 14.783
2010 12 26 | 19 53 01 | 32797 | 47221.235 | 14.861
2010 12 26 | 19 53 02 | 32693 | 47054.308 | 14.939
2010 12 26 | 19 53 03 | 32592 | 46892.58 | 15.015
2010 12 26 | 19 53 04 | 32492 | 46732.823 | 15.09
2010 12 26 | 19 53 05 | 32392 | 46573.433 | 15.165
2010 12 26 | 19 53 06 | 32295 | 46419.175 | 15.238
2010 12 26 | 19 53 07 | 32201 | 46270.015 | 15.308
2010 12 26 | 19 53 08 | 32106 | 46119.595 | 15.38
2010 12 26 | 19 53 09 | 32019 | 45982.129 | 15.446
2010 12 26 | 19 53 10 | 31934 | 45848.087 | 15.51
2010 12 26 | 19 53 11 | 31853 | 45720.595 | 15.571
2010 12 26 | 19 53 12 | 31770 | 45590.2 | 15.634
2010 12 26 | 19 53 13 | 31690 | 45464.751 | 15.695
2010 12 26 | 19 53 14 | 31608 | 45336.403 | 15.757
2010 12 26 | 19 53 15 | 31523 | 45203.613 | 15.822
2010 12 26 | 19 53 16 | 31445 | 45081.984 | 15.881
2010 12 26 | 19 53 17 | 31368 | 44962.126 | 15.94
2010 12 26 | 19 53 18 | 31291 | 44842.478 | 15.999
2010 12 26 | 19 53 19 | 31210 | 44716.839 | 16.061
2010 12 26 | 19 53 20 | 31130 | 44592.978 | 16.122
2010 12 26 | 19 53 21 | 31050 | 44469.341 | 16.183
2010 12 26 | 19 53 22 | 30965 | 44338.222 | 16.248
2010 12 26 | 19 53 23 | 30884 | 44213.508 | 16.311
2010 12 26 | 19 53 24 | 30807 | 44095.164 | 16.37
2010 12 26 | 19 53 25 | 30729 | 43975.493 | 16.43
2010 12 26 | 19 53 26 | 30645 | 43846.851 | 16.495
2010 12 26 | 19 53 27 | 30566 | 43726.088 | 16.556
2010 12 26 | 19 53 28 | 30486 | 43604.016 | 16.618
2010 12 26 | 19 53 29 | 30405 | 43480.642 | 16.681
2010 12 26 | 19 53 30 | 30329 | 43365.087 | 16.74
2010 12 26 | 19 53 31 | 30255 | 43252.762 | 16.797
2010 12 26 | 19 53 32 | 30182 | 43142.138 | 16.854
2010 12 26 | 19 53 33 | 30107 | 43028.672 | 16.912
2010 12 26 | 19 53 34 | 30033 | 42916.905 | 16.97
2010 12 26 | 19 53 35 | 29960 | 42806.829 | 17.027
2010 12 26 | 19 53 36 | 29886 | 42695.43 | 17.085
2010 12 26 | 19 53 37 | 29815 | 42588.719 | 17.14
2010 12 26 | 19 53 38 | 29746 | 42485.176 | 17.194
2010 12 26 | 19 53 39 | 29676 | 42380.295 | 17.249
2010 12 26 | 19 53 40 | 29605 | 42274.084 | 17.305
2010 12 26 | 19 53 41 | 29537 | 42172.517 | 17.358
2010 12 26 | 19 53 42 | 29470 | 42072.594 | 17.411
2010 12 26 | 19 53 43 | 29402 | 41971.332 | 17.465
2010 12 26 | 19 53 44 | 29337 | 41874.68 | 17.516
2010 12 26 | 19 53 45 | 29274 | 41781.136 | 17.566
2010 12 26 | 19 53 46 | 29212 | 41689.203 | 17.615
2010 12 26 | 19 53 47 | 29147 | 41592.958 | 17.666
2010 12 26 | 19 53 48 | 29086 | 41502.762 | 17.715
2010 12 26 | 19 53 49 | 29025 | 41412.688 | 17.763
2010 12 26 | 19 53 50 | 28960 | 41316.841 | 17.815
2010 12 26 | 19 53 51 | 28895 | 41221.131 | 17.866
2010 12 26 | 19 53 52 | 28833 | 41129.967 | 17.916
2010 12 26 | 19 53 53 | 28770 | 41037.46 | 17.966
2010 12 26 | 19 53 54 | 28708 | 40946.547 | 18.015
2010 12 26 | 19 53 55 | 28646 | 40855.759 | 18.065
2010 12 26 | 19 53 56 | 28583 | 40763.633 | 18.115
2010 12 26 | 19 53 57 | 28517 | 40667.257 | 18.168
2010 12 26 | 19 53 58 | 28453 | 40573.935 | 18.219
2010 12 26 | 19 53 59 | 28390 | 40482.2 | 18.27
2010 12 26 | 19 54 00 | 28325 | 40387.685 | 18.322
2010 12 26 | 19 54 01 | 28259 | 40291.854 | 18.375
2010 12 26 | 19 54 02 | 28199 | 40204.856 | 18.423
2010 12 26 | 19 54 03 | 28139 | 40117.972 | 18.472
2010 12 26 | 19 54 04 | 28079 | 40031.202 | 18.52
2010 12 26 | 19 54 05 | 28018 | 39943.102 | 18.57
2010 12 26 | 19 54 06 | 27961 | 39860.886 | 18.616
2010 12 26 | 19 54 07 | 27909 | 39785.972 | 18.658
2010 12 26 | 19 54 08 | 27856 | 39709.704 | 18.701
2010 12 26 | 19 54 09 | 27801 | 39630.651 | 18.745
2010 12 26 | 19 54 10 | 27747 | 39553.129 | 18.789
2010 12 26 | 19 54 11 | 27692 | 39474.264 | 18.834
2010 12 26 | 19 54 12 | 27639 | 39398.357 | 18.877
2010 12 26 | 19 54 13 | 27584 | 39319.677 | 18.922
2010 12 26 | 19 54 14 | 27528 | 39239.665 | 18.967
2010 12 26 | 19 54 15 | 27471 | 39158.323 | 19.014
2010 12 26 | 19 54 16 | 27417 | 39081.356 | 19.058
2010 12 26 | 19 54 17 | 27364 | 39005.901 | 19.101
2010 12 26 | 19 54 18 | 27307 | 38924.849 | 19.148
2010 12 26 | 19 54 19 | 27247 | 38839.64 | 19.197
2010 12 26 | 19 54 20 | 27186 | 38753.124 | 19.247
2010 12 26 | 19 54 21 | 27125 | 38666.722 | 19.297
2010 12 26 | 19 54 22 | 27067 | 38584.676 | 19.345
2010 12 26 | 19 54 23 | 27009 | 38502.732 | 19.393
2010 12 26 | 19 54 24 | 26952 | 38422.302 | 19.44
2010 12 26 | 19 54 25 | 26896 | 38343.379 | 19.486
2010 12 26 | 19 54 26 | 26847 | 38274.4 | 19.527
2010 12 26 | 19 54 27 | 26796 | 38202.683 | 19.569
2010 12 26 | 19 54 28 | 26741 | 38125.43 | 19.614
2010 12 26 | 19 54 29 | 26687 | 38049.67 | 19.659
2010 12 26 | 19 54 30 | 26635 | 37976.8 | 19.702
2010 12 26 | 19 54 31 | 26587 | 37909.607 | 19.742
2010 12 26 | 19 54 32 | 26542 | 37846.677 | 19.779
2010 12 26 | 19 54 33 | 26493 | 37778.223 | 19.82
2010 12 26 | 19 54 34 | 26445 | 37711.236 | 19.86
2010 12 26 | 19 54 35 | 26396 | 37642.924 | 19.901
2010 12 26 | 19 54 36 | 26346 | 37573.293 | 19.943
2010 12 26 | 19 54 37 | 26298 | 37506.517 | 19.983
2010 12 26 | 19 54 38 | 26251 | 37441.199 | 20.022
2010 12 26 | 19 54 39 | 26206 | 37378.723 | 20.06
2010 12 26 | 19 54 40 | 26160 | 37314.92 | 20.098
2010 12 26 | 19 54 41 | 26116 | 37253.95 | 20.135
2010 12 26 | 19 54 42 | 26075 | 37197.189 | 20.17
2010 12 26 | 19 54 43 | 26035 | 37141.86 | 20.203
2010 12 26 | 19 54 44 | 25995 | 37086.579 | 20.237
2010 12 26 | 19 54 45 | 25952 | 37027.205 | 20.273
2010 12 26 | 19 54 46 | 25910 | 36969.264 | 20.308
2010 12 26 | 19 54 47 | 25870 | 36914.13 | 20.342
2010 12 26 | 19 54 48 | 25836 | 36867.304 | 20.371
2010 12 26 | 19 54 49 | 25800 | 36817.76 | 20.401
2010 12 26 | 19 54 50 | 25766 | 36771.004 | 20.43
2010 12 26 | 19 54 51 | 25732 | 36724.281 | 20.458
2010 12 26 | 19 54 52 | 25700 | 36680.338 | 20.486
2010 12 26 | 19 54 53 | 25672 | 36641.913 | 20.509
2010 12 26 | 19 54 54 | 25644 | 36603.51 | 20.533
2010 12 26 | 19 54 55 | 25617 | 36566.501 | 20.556
2010 12 26 | 19 54 56 | 25590 | 36529.512 | 20.579
2010 12 26 | 19 54 57 | 25565 | 36495.283 | 20.6
2010 12 26 | 19 54 58 | 25540 | 36461.072 | 20.621
2010 12 26 | 19 54 59 | 25518 | 36430.982 | 20.64
2010 12 26 | 19 55 00 | 25497 | 36402.272 | 20.658
2010 12 26 | 19 55 01 | 25480 | 36379.04 | 20.672
2010 12 26 | 19 55 02 | 25465 | 36358.549 | 20.685
2010 12 26 | 19 55 03 | 25453 | 36342.16 | 20.695
2010 12 26 | 19 55 04 | 25444 | 36329.871 | 20.703
2010 12 26 | 19 55 05 | 25436 | 36318.95 | 20.709
2010 12 26 | 19 55 06 | 25430 | 36310.76 | 20.714
2010 12 26 | 19 55 07 | 25424 | 36302.571 | 20.72
2010 12 26 | 19 55 08 | 25420 | 36297.113 | 20.723
2010 12 26 | 19 55 09 | 25418 | 36294.384 | 20.725
2010 12 26 | 19 55 10 | 25419 | 36295.748 | 20.724
2010 12 26 | 19 55 11 | 25420 | 36297.113 | 20.723
2010 12 26 | 19 55 12 | 25422 | 36299.842 | 20.721
2010 12 26 | 19 55 13 | 25425 | 36303.936 | 20.719
2010 12 26 | 19 55 14 | 25430 | 36310.76 | 20.714
2010 12 26 | 19 55 15 | 25437 | 36320.315 | 20.709
2010 12 26 | 19 55 16 | 25446 | 36332.602 | 20.701
2010 12 26 | 19 55 17 | 25457 | 36347.622 | 20.692
2010 12 26 | 19 55 18 | 25470 | 36365.378 | 20.68
2010 12 26 | 19 55 19 | 25484 | 36384.506 | 20.669
2010 12 26 | 19 55 20 | 25500 | 36406.373 | 20.655
2010 12 26 | 19 55 21 | 25519 | 36432.349 | 20.639
2010 12 26 | 19 55 22 | 25538 | 36458.336 | 20.623
2010 12 26 | 19 55 23 | 25558 | 36485.702 | 20.606
2010 12 26 | 19 55 24 | 25579 | 36514.449 | 20.588
2010 12 26 | 19 55 25 | 25603 | 36547.319 | 20.568
2010 12 26 | 19 55 26 | 25629 | 36582.947 | 20.546
2010 12 26 | 19 55 27 | 25655 | 36618.594 | 20.524
2010 12 26 | 19 55 28 | 25682 | 36655.633 | 20.501
2010 12 26 | 19 55 29 | 25710 | 36694.067 | 20.477
2010 12 26 | 19 55 30 | 25739 | 36733.898 | 20.453
2010 12 26 | 19 55 31 | 25771 | 36777.877 | 20.426
2010 12 26 | 19 55 32 | 25805 | 36824.639 | 20.397
2010 12 26 | 19 55 33 | 25840 | 36872.811 | 20.367
2010 12 26 | 19 55 34 | 25879 | 36926.531 | 20.334
2010 12 26 | 19 55 35 | 25921 | 36984.434 | 20.299
2010 12 26 | 19 55 36 | 25966 | 37046.53 | 20.261
2010 12 26 | 19 55 37 | 26016 | 37115.596 | 20.219
2010 12 26 | 19 55 38 | 26069 | 37188.887 | 20.175
2010 12 26 | 19 55 39 | 26124 | 37265.031 | 20.128
2010 12 26 | 19 55 40 | 26177 | 37338.492 | 20.084
2010 12 26 | 19 55 41 | 26229 | 37410.648 | 20.041
2010 12 26 | 19 55 42 | 26280 | 37481.494 | 19.998
2010 12 26 | 19 55 43 | 26325 | 37544.07 | 19.96
2010 12 26 | 19 55 44 | 26365 | 37599.744 | 19.927
2010 12 26 | 19 55 45 | 26400 | 37648.498 | 19.898
2010 12 26 | 19 55 46 | 26431 | 37691.711 | 19.872
2010 12 26 | 19 55 47 | 26459 | 37730.767 | 19.849
2010 12 26 | 19 55 48 | 26484 | 37765.658 | 19.828
2010 12 26 | 19 55 49 | 26507 | 37797.774 | 19.809
2010 12 26 | 19 55 50 | 26526 | 37824.317 | 19.793
2010 12 26 | 19 55 51 | 26541 | 37845.28 | 19.78
2010 12 26 | 19 55 52 | 26554 | 37863.453 | 19.77
2010 12 26 | 19 55 53 | 26565 | 37878.834 | 19.76
2010 12 26 | 19 55 54 | 26575 | 37892.82 | 19.752
2010 12 26 | 19 55 55 | 26582 | 37902.612 | 19.746
2010 12 26 | 19 55 56 | 26588 | 37911.006 | 19.741
2010 12 26 | 19 55 57 | 26594 | 37919.402 | 19.736
2010 12 26 | 19 55 58 | 26600 | 37927.798 | 19.731
2010 12 26 | 19 55 59 | 26605 | 37934.796 | 19.727
2010 12 26 | 19 56 00 | 26612 | 37944.595 | 19.721
2010 12 26 | 19 56 01 | 26619 | 37954.394 | 19.716
2010 12 26 | 19 56 02 | 26624 | 37961.395 | 19.711
2010 12 26 | 19 56 03 | 26629 | 37968.397 | 19.707
2010 12 26 | 19 56 04 | 26633 | 37973.999 | 19.704
2010 12 26 | 19 56 05 | 26637 | 37979.601 | 19.701
2010 12 26 | 19 56 06 | 26640 | 37983.803 | 19.698
2010 12 26 | 19 56 07 | 26643 | 37988.005 | 19.696
2010 12 26 | 19 56 08 | 26647 | 37993.609 | 19.692
2010 12 26 | 19 56 09 | 26650 | 37997.812 | 19.69
2010 12 26 | 19 56 10 | 26653 | 38002.015 | 19.687
2010 12 26 | 19 56 11 | 26656 | 38006.218 | 19.685
2010 12 26 | 19 56 12 | 26658 | 38009.021 | 19.683
2010 12 26 | 19 56 13 | 26659 | 38010.422 | 19.682
2010 12 26 | 19 56 14 | 26660 | 38011.823 | 19.681
2010 12 26 | 19 56 15 | 26660 | 38011.823 | 19.681
2010 12 26 | 19 56 16 | 26660 | 38011.823 | 19.681
2010 12 26 | 19 56 17 | 26659 | 38010.422 | 19.682
2010 12 26 | 19 56 18 | 26658 | 38009.021 | 19.683
2010 12 26 | 19 56 19 | 26655 | 38004.817 | 19.686
2010 12 26 | 19 56 20 | 26655 | 38004.817 | 19.686
2010 12 26 | 19 56 21 | 26655 | 38004.817 | 19.686
2010 12 26 | 19 56 22 | 26655 | 38004.817 | 19.686
2010 12 26 | 19 56 23 | 26654 | 38003.416 | 19.686
2010 12 26 | 19 56 24 | 26654 | 38003.416 | 19.686
2010 12 26 | 19 56 25 | 26655 | 38004.817 | 19.686
2010 12 26 | 19 56 26 | 26657 | 38007.619 | 19.684
2010 12 26 | 19 56 27 | 26656 | 38006.218 | 19.685
2010 12 26 | 19 56 28 | 26659 | 38010.422 | 19.682
2010 12 26 | 19 56 29 | 26659 | 38010.422 | 19.682
2010 12 26 | 19 56 30 | 26659 | 38010.422 | 19.682
2010 12 26 | 19 56 31 | 26660 | 38011.823 | 19.681
2010 12 26 | 19 56 32 | 26659 | 38010.422 | 19.682
2010 12 26 | 19 56 33 | 26658 | 38009.021 | 19.683
2010 12 26 | 19 56 34 | 26658 | 38009.021 | 19.683
2010 12 26 | 19 56 35 | 26657 | 38007.619 | 19.684
2010 12 26 | 19 56 36 | 26656 | 38006.218 | 19.685
2010 12 26 | 19 56 37 | 26655 | 38004.817 | 19.686
2010 12 26 | 19 56 38 | 26654 | 38003.416 | 19.686
2010 12 26 | 19 56 39 | 26651 | 37999.213 | 19.689
2010 12 26 | 19 56 40 | 26651 | 37999.213 | 19.689
2010 12 26 | 19 56 41 | 26650 | 37997.812 | 19.69
2010 12 26 | 19 56 42 | 26647 | 37993.609 | 19.692
2010 12 26 | 19 56 43 | 26643 | 37988.005 | 19.696
2010 12 26 | 19 56 44 | 26640 | 37983.803 | 19.698
2010 12 26 | 19 56 45 | 26638 | 37981.002 | 19.7
2010 12 26 | 19 56 46 | 26639 | 37982.402 | 19.699
2010 12 26 | 19 56 47 | 26641 | 37985.204 | 19.697
2010 12 26 | 19 56 48 | 26644 | 37989.406 | 19.695
2010 12 26 | 19 56 49 | 26644 | 37989.406 | 19.695
2010 12 26 | 19 56 50 | 26643 | 37988.005 | 19.696
2010 12 26 | 19 56 51 | 26638 | 37981.002 | 19.7
2010 12 26 | 19 56 52 | 26633 | 37973.999 | 19.704
2010 12 26 | 19 56 53 | 26629 | 37968.397 | 19.707
2010 12 26 | 19 56 54 | 26629 | 37968.397 | 19.707
2010 12 26 | 19 56 55 | 26632 | 37972.598 | 19.705
2010 12 26 | 19 56 56 | 26634 | 37975.399 | 19.703
2010 12 26 | 19 56 57 | 26634 | 37975.399 | 19.703
2010 12 26 | 19 56 58 | 26631 | 37971.198 | 19.706
2010 12 26 | 19 56 59 | 26629 | 37968.397 | 19.707
2010 12 26 | 19 57 00 | 26629 | 37968.397 | 19.707
2010 12 26 | 19 57 01 | 26631 | 37971.198 | 19.706
2010 12 26 | 19 57 02 | 26632 | 37972.598 | 19.705
2010 12 26 | 19 57 03 | 26632 | 37972.598 | 19.705
2010 12 26 | 19 57 04 | 26632 | 37972.598 | 19.705
2010 12 26 | 19 57 05 | 26628 | 37966.996 | 19.708
2010 12 26 | 19 57 06 | 26622 | 37958.595 | 19.713
2010 12 26 | 19 57 07 | 26615 | 37948.794 | 19.719
2010 12 26 | 19 57 08 | 26612 | 37944.595 | 19.721
2010 12 26 | 19 57 09 | 26611 | 37943.195 | 19.722
2010 12 26 | 19 57 10 | 26609 | 37940.395 | 19.724
2010 12 26 | 19 57 11 | 26609 | 37940.395 | 19.724
2010 12 26 | 19 57 12 | 26609 | 37940.395 | 19.724
2010 12 26 | 19 57 13 | 26608 | 37938.995 | 19.725
2010 12 26 | 19 57 14 | 26606 | 37936.196 | 19.726
2010 12 26 | 19 57 15 | 26602 | 37930.597 | 19.73
2010 12 26 | 19 57 16 | 26599 | 37926.399 | 19.732
2010 12 26 | 19 57 17 | 26595 | 37920.801 | 19.735
2010 12 26 | 19 57 18 | 26591 | 37915.204 | 19.739
2010 12 26 | 19 57 19 | 26584 | 37905.41 | 19.745
2010 12 26 | 19 57 20 | 26576 | 37894.219 | 19.751
2010 12 26 | 19 57 21 | 26572 | 37888.624 | 19.755
2010 12 26 | 19 57 22 | 26569 | 37884.428 | 19.757
2010 12 26 | 19 57 23 | 26565 | 37878.834 | 19.76
2010 12 26 | 19 57 24 | 26562 | 37874.639 | 19.763
2010 12 26 | 19 57 25 | 26558 | 37869.045 | 19.766
2010 12 26 | 19 57 26 | 26554 | 37863.453 | 19.77
2010 12 26 | 19 57 27 | 26550 | 37857.86 | 19.773
2010 12 26 | 19 57 28 | 26547 | 37853.667 | 19.775
2010 12 26 | 19 57 29 | 26545 | 37850.871 | 19.777
2010 12 26 | 19 57 30 | 26543 | 37848.075 | 19.779
2010 12 26 | 19 57 31 | 26539 | 37842.484 | 19.782
2010 12 26 | 19 57 32 | 26530 | 37829.906 | 19.789
2010 12 26 | 19 57 33 | 26517 | 37811.743 | 19.8
2010 12 26 | 19 57 34 | 26504 | 37793.584 | 19.811
2010 12 26 | 19 57 35 | 26495 | 37781.016 | 19.819
2010 12 26 | 19 57 36 | 26488 | 37771.242 | 19.824
2010 12 26 | 19 57 37 | 26485 | 37767.054 | 19.827
2010 12 26 | 19 57 38 | 26482 | 37762.866 | 19.829
2010 12 26 | 19 57 39 | 26481 | 37761.47 | 19.83
2010 12 26 | 19 57 40 | 26479 | 37758.678 | 19.832
2010 12 26 | 19 57 41 | 26476 | 37754.491 | 19.834
2010 12 26 | 19 57 42 | 26472 | 37748.908 | 19.838
2010 12 26 | 19 57 43 | 26468 | 37743.325 | 19.841
2010 12 26 | 19 57 44 | 26463 | 37736.348 | 19.845
2010 12 26 | 19 57 45 | 26459 | 37730.767 | 19.849
2010 12 26 | 19 57 46 | 26451 | 37719.606 | 19.855
2010 12 26 | 19 57 47 | 26441 | 37705.657 | 19.864
2010 12 26 | 19 57 48 | 26427 | 37686.134 | 19.875
2010 12 26 | 19 57 49 | 26416 | 37670.798 | 19.884
2010 12 26 | 19 57 50 | 26406 | 37656.86 | 19.893
2010 12 26 | 19 57 51 | 26399 | 37647.105 | 19.899
2010 12 26 | 19 57 52 | 26393 | 37638.744 | 19.904
2010 12 26 | 19 57 53 | 26389 | 37633.171 | 19.907
2010 12 26 | 19 57 54 | 26380 | 37620.634 | 19.914
2010 12 26 | 19 57 55 | 26366 | 37601.137 | 19.926
2010 12 26 | 19 57 56 | 26346 | 37573.293 | 19.943
2010 12 26 | 19 57 57 | 26322 | 37539.896 | 19.963
2010 12 26 | 19 57 58 | 26300 | 37509.298 | 19.981
2010 12 26 | 19 57 59 | 26286 | 37489.834 | 19.993
2010 12 26 | 19 58 00 | 26280 | 37481.494 | 19.998
2010 12 26 | 19 58 01 | 26281 | 37482.884 | 19.997
2010 12 26 | 19 58 02 | 26288 | 37492.614 | 19.991
2010 12 26 | 19 58 03 | 26297 | 37505.127 | 19.984
2010 12 26 | 19 58 04 | 26308 | 37520.423 | 19.975
2010 12 26 | 19 58 05 | 26320 | 37537.114 | 19.964
2010 12 26 | 19 58 06 | 26331 | 37552.418 | 19.955
2010 12 26 | 19 58 07 | 26342 | 37567.726 | 19.946
2010 12 26 | 19 58 08 | 26352 | 37581.645 | 19.938
2010 12 26 | 19 58 09 | 26356 | 37587.213 | 19.934
2010 12 26 | 19 58 10 | 26359 | 37591.39 | 19.932
2010 12 26 | 19 58 11 | 26371 | 37608.099 | 19.922
2010 12 26 | 19 58 12 | 26390 | 37634.565 | 19.906
2010 12 26 | 19 58 13 | 26412 | 37665.222 | 19.888
2010 12 26 | 19 58 14 | 26433 | 37694.5 | 19.87
2010 12 26 | 19 58 15 | 26451 | 37719.606 | 19.855
2010 12 26 | 19 58 16 | 26466 | 37740.534 | 19.843
2010 12 26 | 19 58 17 | 26478 | 37757.282 | 19.833
2010 12 26 | 19 58 18 | 26489 | 37772.638 | 19.824
2010 12 26 | 19 58 19 | 26500 | 37787.998 | 19.814
2010 12 26 | 19 58 20 | 26512 | 37804.758 | 19.804
2010 12 26 | 19 58 21 | 26530 | 37829.906 | 19.789
2010 12 26 | 19 58 22 | 26554 | 37863.453 | 19.77
2010 12 26 | 19 58 23 | 26581 | 37901.213 | 19.747
2010 12 26 | 19 58 24 | 26600 | 37927.798 | 19.731
2010 12 26 | 19 58 25 | 26607 | 37937.596 | 19.725
2010 12 26 | 19 58 26 | 26611 | 37943.195 | 19.722
2010 12 26 | 19 58 27 | 26611 | 37943.195 | 19.722
2010 12 26 | 19 58 28 | 26605 | 37934.796 | 19.727
2010 12 26 | 19 58 29 | 26599 | 37926.399 | 19.732
2010 12 26 | 19 58 30 | 26599 | 37926.399 | 19.732
2010 12 26 | 19 58 31 | 26602 | 37930.597 | 19.73
2010 12 26 | 19 58 32 | 26601 | 37929.198 | 19.73
2010 12 26 | 19 58 33 | 26600 | 37927.798 | 19.731
2010 12 26 | 19 58 34 | 26601 | 37929.198 | 19.73
2010 12 26 | 19 58 35 | 26600 | 37927.798 | 19.731
2010 12 26 | 19 58 36 | 26599 | 37926.399 | 19.732
2010 12 26 | 19 58 37 | 26592 | 37916.603 | 19.738
2010 12 26 | 19 58 38 | 26582 | 37902.612 | 19.746
2010 12 26 | 19 58 39 | 26577 | 37895.618 | 19.75
2010 12 26 | 19 58 40 | 26574 | 37891.421 | 19.753
2010 12 26 | 19 58 41 | 26572 | 37888.624 | 19.755
2010 12 26 | 19 58 42 | 26572 | 37888.624 | 19.755
2010 12 26 | 19 58 43 | 26575 | 37892.82 | 19.752
2010 12 26 | 19 58 44 | 26595 | 37920.801 | 19.735
2010 12 26 | 19 58 45 | 26631 | 37971.198 | 19.706
2010 12 26 | 19 58 46 | 26673 | 38030.043 | 19.671
2010 12 26 | 19 58 47 | 26716 | 38090.345 | 19.635
2010 12 26 | 19 58 48 | 26761 | 38153.511 | 19.598
2010 12 26 | 19 58 49 | 26805 | 38215.333 | 19.561
2010 12 26 | 19 58 50 | 26843 | 38268.772 | 19.53
2010 12 26 | 19 58 51 | 26879 | 38319.439 | 19.5
2010 12 26 | 19 58 52 | 26911 | 38364.51 | 19.474
2010 12 26 | 19 58 53 | 26943 | 38409.612 | 19.447
2010 12 26 | 19 58 54 | 26970 | 38447.69 | 19.425
2010 12 26 | 19 58 55 | 26991 | 38477.323 | 19.408
2010 12 26 | 19 58 56 | 27010 | 38504.144 | 19.392
2010 12 26 | 19 58 57 | 27041 | 38547.93 | 19.367
2010 12 26 | 19 58 58 | 27076 | 38597.4 | 19.338
2010 12 26 | 19 58 59 | 27106 | 38639.834 | 19.313
2010 12 26 | 19 59 00 | 27136 | 38682.295 | 19.288
2010 12 26 | 19 59 01 | 27166 | 38724.783 | 19.264
2010 12 26 | 19 59 02 | 27194 | 38764.464 | 19.241
2010 12 26 | 19 59 03 | 27221 | 38802.75 | 19.219
2010 12 26 | 19 59 04 | 27251 | 38845.317 | 19.194
2010 12 26 | 19 59 05 | 27284 | 38892.173 | 19.167
2010 12 26 | 19 59 06 | 27323 | 38947.591 | 19.135
2010 12 26 | 19 59 07 | 27365 | 39007.324 | 19.101
2010 12 26 | 19 59 08 | 27405 | 39064.264 | 19.068
2010 12 26 | 19 59 09 | 27444 | 39119.828 | 19.036
2010 12 26 | 19 59 10 | 27481 | 39172.586 | 19.006
2010 12 26 | 19 59 11 | 27515 | 39221.104 | 18.978
2010 12 26 | 19 59 12 | 27547 | 39266.801 | 18.952
2010 12 26 | 19 59 13 | 27580 | 39313.959 | 18.925
2010 12 26 | 19 59 14 | 27611 | 39358.29 | 18.9
2010 12 26 | 19 59 15 | 27639 | 39398.357 | 18.877
2010 12 26 | 19 59 16 | 27665 | 39435.583 | 18.856
2010 12 26 | 19 59 17 | 27688 | 39468.532 | 18.837
2010 12 26 | 19 59 18 | 27711 | 39501.497 | 18.818
2010 12 26 | 19 59 19 | 27732 | 39531.611 | 18.801
2010 12 26 | 19 59 20 | 27752 | 39560.303 | 18.785
2010 12 26 | 19 59 21 | 27772 | 39589.007 | 18.769
2010 12 26 | 19 59 22 | 27795 | 39622.033 | 18.75
2010 12 26 | 19 59 23 | 27821 | 39659.387 | 18.729
2010 12 26 | 19 59 24 | 27849 | 39699.637 | 18.706
2010 12 26 | 19 59 25 | 27875 | 39737.035 | 18.685
2010 12 26 | 19 59 26 | 27900 | 39773.014 | 18.665
2010 12 26 | 19 59 27 | 27922 | 39804.692 | 18.647
2010 12 26 | 19 59 28 | 27943 | 39834.945 | 18.63
2010 12 26 | 19 59 29 | 27965 | 39866.653 | 18.612
2010 12 26 | 19 59 30 | 27985 | 39895.491 | 18.596
2010 12 26 | 19 59 31 | 28006 | 39925.785 | 18.579
2010 12 26 | 19 59 32 | 28025 | 39953.206 | 18.564
2010 12 26 | 19 59 33 | 28042 | 39977.75 | 18.55
2010 12 26 | 19 59 34 | 28058 | 40000.859 | 18.537
2010 12 26 | 19 59 35 | 28074 | 40023.976 | 18.524
2010 12 26 | 19 59 36 | 28089 | 40045.655 | 18.512
2010 12 26 | 19 59 37 | 28103 | 40065.896 | 18.501
2010 12 26 | 19 59 38 | 28119 | 40089.036 | 18.488
2010 12 26 | 19 59 39 | 28133 | 40109.289 | 18.477
2010 12 26 | 19 59 40 | 28146 | 40128.102 | 18.466
2010 12 26 | 19 59 41 | 28160 | 40148.368 | 18.455
2010 12 26 | 19 59 42 | 28176 | 40171.537 | 18.442
2010 12 26 | 19 59 43 | 28191 | 40193.265 | 18.43
2010 12 26 | 19 59 44 | 28205 | 40213.55 | 18.419
2010 12 26 | 19 59 45 | 28219 | 40233.843 | 18.407
2010 12 26 | 19 59 46 | 28233 | 40254.141 | 18.396
2010 12 26 | 19 59 47 | 28246 | 40272.995 | 18.386
2010 12 26 | 19 59 48 | 28259 | 40291.854 | 18.375
2010 12 26 | 19 59 49 | 28271 | 40309.268 | 18.366
2010 12 26 | 19 59 50 | 28282 | 40325.234 | 18.357
2010 12 26 | 19 59 51 | 28293 | 40341.204 | 18.348
2010 12 26 | 19 59 52 | 28304 | 40357.178 | 18.339
2010 12 26 | 19 59 53 | 28316 | 40374.609 | 18.329
2010 12 26 | 19 59 54 | 28327 | 40390.591 | 18.32
2010 12 26 | 19 59 55 | 28338 | 40406.577 | 18.312
2010 12 26 | 19 59 56 | 28350 | 40424.021 | 18.302
2010 12 26 | 19 59 57 | 28361 | 40440.015 | 18.293
2010 12 26 | 19 59 58 | 28373 | 40457.467 | 18.284
2010 12 26 | 19 59 59 | 28384 | 40473.47 | 18.275
2010 12 26 | 20 00 00 | 28396 | 40490.931 | 18.265
2010 12 26 | 20 00 01 | 28408 | 40508.397 | 18.255
2010 12 26 | 20 00 02 | 28420 | 40525.867 | 18.246
2010 12 26 | 20 00 03 | 28434 | 40546.256 | 18.235
2010 12 26 | 20 00 04 | 28449 | 40568.107 | 18.223
2010 12 26 | 20 00 05 | 28464 | 40589.966 | 18.211
2010 12 26 | 20 00 06 | 28478 | 40610.373 | 18.199
2010 12 26 | 20 00 07 | 28491 | 40629.329 | 18.189
2010 12 26 | 20 00 08 | 28502 | 40645.373 | 18.18
2010 12 26 | 20 00 09 | 28514 | 40662.88 | 18.17
2010 12 26 | 20 00 10 | 28524 | 40677.472 | 18.162
2010 12 26 | 20 00 11 | 28534 | 40692.068 | 18.154
2010 12 26 | 20 00 12 | 28544 | 40706.667 | 18.146
2010 12 26 | 20 00 13 | 28554 | 40721.269 | 18.138
2010 12 26 | 20 00 14 | 28563 | 40734.413 | 18.131
2010 12 26 | 20 00 15 | 28573 | 40749.021 | 18.123
2010 12 26 | 20 00 16 | 28583 | 40763.633 | 18.115
2010 12 26 | 20 00 17 | 28593 | 40778.248 | 18.107
2010 12 26 | 20 00 18 | 28603 | 40792.865 | 18.099
2010 12 26 | 20 00 19 | 28612 | 40806.024 | 18.092
2010 12 26 | 20 00 20 | 28622 | 40820.648 | 18.084
2010 12 26 | 20 00 21 | 28632 | 40835.275 | 18.076
2010 12 26 | 20 00 22 | 28641 | 40848.443 | 18.069
2010 12 26 | 20 00 23 | 28650 | 40861.612 | 18.062
2010 12 26 | 20 00 24 | 28659 | 40874.785 | 18.054
2010 12 26 | 20 00 25 | 28668 | 40887.96 | 18.047
2010 12 26 | 20 00 26 | 28678 | 40902.602 | 18.039
2010 12 26 | 20 00 27 | 28687 | 40915.783 | 18.032
2010 12 26 | 20 00 28 | 28697 | 40930.431 | 18.024
2010 12 26 | 20 00 29 | 28707 | 40945.082 | 18.016
2010 12 26 | 20 00 30 | 28716 | 40958.271 | 18.009
2010 12 26 | 20 00 31 | 28726 | 40972.929 | 18.001
2010 12 26 | 20 00 32 | 28737 | 40989.056 | 17.992
2010 12 26 | 20 00 33 | 28748 | 41005.187 | 17.983
2010 12 26 | 20 00 34 | 28759 | 41021.322 | 17.975
2010 12 26 | 20 00 35 | 28770 | 41037.46 | 17.966
2010 12 26 | 20 00 36 | 28782 | 41055.071 | 17.956
2010 12 26 | 20 00 37 | 28793 | 41071.218 | 17.948
2010 12 26 | 20 00 38 | 28805 | 41088.837 | 17.938
2010 12 26 | 20 00 39 | 28815 | 41103.523 | 17.93
2010 12 26 | 20 00 40 | 28827 | 41121.151 | 17.92
2010 12 26 | 20 00 41 | 28836 | 41134.375 | 17.913
2010 12 26 | 20 00 42 | 28847 | 41150.542 | 17.904
2010 12 26 | 20 00 43 | 28856 | 41163.771 | 17.897
2010 12 26 | 20 00 44 | 28866 | 41178.474 | 17.889
2010 12 26 | 20 00 45 | 28874 | 41190.239 | 17.883
2010 12 26 | 20 00 46 | 28885 | 41206.419 | 17.874
2010 12 26 | 20 00 47 | 28896 | 41222.603 | 17.865
2010 12 26 | 20 00 48 | 28907 | 41238.79 | 17.857
2010 12 26 | 20 00 49 | 28918 | 41254.982 | 17.848
2010 12 26 | 20 00 50 | 28932 | 41275.595 | 17.837
2010 12 26 | 20 00 51 | 28944 | 41293.269 | 17.827
2010 12 26 | 20 00 52 | 28955 | 41309.473 | 17.819
2010 12 26 | 20 00 53 | 28964 | 41322.735 | 17.811
2010 12 26 | 20 00 54 | 28974 | 41337.473 | 17.803
2010 12 26 | 20 00 55 | 28984 | 41352.214 | 17.796
2010 12 26 | 20 00 56 | 28993 | 41365.484 | 17.788
2010 12 26 | 20 00 57 | 29000 | 41375.807 | 17.783
2010 12 26 | 20 00 58 | 29008 | 41387.607 | 17.776
2010 12 26 | 20 00 59 | 29016 | 41399.408 | 17.77
2010 12 26 | 20 01 00 | 29022 | 41408.261 | 17.765
2010 12 26 | 20 01 01 | 29029 | 41418.591 | 17.76
2010 12 26 | 20 01 02 | 29036 | 41428.922 | 17.754
2010 12 26 | 20 01 03 | 29044 | 41440.731 | 17.748
2010 12 26 | 20 01 04 | 29053 | 41454.018 | 17.741
2010 12 26 | 20 01 05 | 29060 | 41464.355 | 17.735
2010 12 26 | 20 01 06 | 29068 | 41476.17 | 17.729
2010 12 26 | 20 01 07 | 29075 | 41486.51 | 17.723
2010 12 26 | 20 01 08 | 29081 | 41495.374 | 17.719
2010 12 26 | 20 01 09 | 29088 | 41505.718 | 17.713
2010 12 26 | 20 01 10 | 29094 | 41514.584 | 17.708
2010 12 26 | 20 01 11 | 29101 | 41524.93 | 17.703
2010 12 26 | 20 01 12 | 29107 | 41533.8 | 17.698
2010 12 26 | 20 01 13 | 29114 | 41544.149 | 17.692
2010 12 26 | 20 01 14 | 29121 | 41554.499 | 17.687
2010 12 26 | 20 01 15 | 29128 | 41564.851 | 17.681
2010 12 26 | 20 01 16 | 29135 | 41575.205 | 17.676
2010 12 26 | 20 01 17 | 29142 | 41585.561 | 17.67
2010 12 26 | 20 01 18 | 29149 | 41595.918 | 17.665
2010 12 26 | 20 01 19 | 29156 | 41606.276 | 17.659
2010 12 26 | 20 01 20 | 29164 | 41618.117 | 17.653
2010 12 26 | 20 01 21 | 29172 | 41629.959 | 17.646
2010 12 26 | 20 01 22 | 29184 | 41647.727 | 17.637
2010 12 26 | 20 01 23 | 29207 | 41681.795 | 17.619
2010 12 26 | 20 01 24 | 29242 | 41733.671 | 17.591
2010 12 26 | 20 01 25 | 29286 | 41798.944 | 17.556
2010 12 26 | 20 01 26 | 29336 | 41873.194 | 17.517
2010 12 26 | 20 01 27 | 29387 | 41949.015 | 17.477
2010 12 26 | 20 01 28 | 29429 | 42011.521 | 17.443
2010 12 26 | 20 01 29 | 29464 | 42063.653 | 17.416
2010 12 26 | 20 01 30 | 29492 | 42105.388 | 17.394
2010 12 26 | 20 01 31 | 29519 | 42145.657 | 17.373
2010 12 26 | 20 01 32 | 29549 | 42190.429 | 17.349
2010 12 26 | 20 01 33 | 29582 | 42239.713 | 17.323
2010 12 26 | 20 01 34 | 29617 | 42292.023 | 17.296
2010 12 26 | 20 01 35 | 29654 | 42347.367 | 17.266
2010 12 26 | 20 01 36 | 29693 | 42405.751 | 17.236
2010 12 26 | 20 01 37 | 29732 | 42464.187 | 17.205
2010 12 26 | 20 01 38 | 29770 | 42521.173 | 17.175
2010 12 26 | 20 01 39 | 29802 | 42569.199 | 17.15
2010 12 26 | 20 01 40 | 29829 | 42609.747 | 17.129
2010 12 26 | 20 01 41 | 29861 | 42657.836 | 17.104
2010 12 26 | 20 01 42 | 29900 | 42716.491 | 17.074
2010 12 26 | 20 01 43 | 29944 | 42782.727 | 17.039
2010 12 26 | 20 01 44 | 29989 | 42850.537 | 17.004
2010 12 26 | 20 01 45 | 30031 | 42913.887 | 16.971
2010 12 26 | 20 01 46 | 30069 | 42971.255 | 16.942
2010 12 26 | 20 01 47 | 30100 | 43018.091 | 16.918
2010 12 26 | 20 01 48 | 30129 | 43061.935 | 16.895
2010 12 26 | 20 01 49 | 30157 | 43104.295 | 16.873
2010 12 26 | 20 01 50 | 30185 | 43146.681 | 16.851
2010 12 26 | 20 01 51 | 30213 | 43189.093 | 16.83
2010 12 26 | 20 01 52 | 30241 | 43231.533 | 16.808
2010 12 26 | 20 01 53 | 30269 | 43273.998 | 16.786
2010 12 26 | 20 01 54 | 30293 | 43310.419 | 16.768
2010 12 26 | 20 01 55 | 30313 | 43340.785 | 16.752
2010 12 26 | 20 01 56 | 30330 | 43366.606 | 16.739
2010 12 26 | 20 01 57 | 30346 | 43390.917 | 16.726
2010 12 26 | 20 01 58 | 30364 | 43418.278 | 16.712
2010 12 26 | 20 01 59 | 30390 | 43457.819 | 16.692
2010 12 26 | 20 02 00 | 30421 | 43504.994 | 16.668
2010 12 26 | 20 02 01 | 30452 | 43552.202 | 16.644
2010 12 26 | 20 02 02 | 30481 | 43596.394 | 16.622
2010 12 26 | 20 02 03 | 30510 | 43640.615 | 16.599
2010 12 26 | 20 02 04 | 30540 | 43686.391 | 16.576
2010 12 26 | 20 02 05 | 30573 | 43736.78 | 16.551
2010 12 26 | 20 02 06 | 30608 | 43790.265 | 16.524
2010 12 26 | 20 02 07 | 30634 | 43830.023 | 16.503
2010 12 26 | 20 02 08 | 30650 | 43854.501 | 16.491
2010 12 26 | 20 02 09 | 30658 | 43866.744 | 16.485
2010 12 26 | 20 02 10 | 30664 | 43875.927 | 16.48
2010 12 26 | 20 02 11 | 30669 | 43883.581 | 16.476
2010 12 26 | 20 02 12 | 30673 | 43889.704 | 16.473
2010 12 26 | 20 02 13 | 30677 | 43895.829 | 16.47
2010 12 26 | 20 02 14 | 30680 | 43900.422 | 16.468
2010 12 26 | 20 02 15 | 30683 | 43905.016 | 16.466
2010 12 26 | 20 02 16 | 30685 | 43908.078 | 16.464
2010 12 26 | 20 02 17 | 30686 | 43909.61 | 16.463
2010 12 26 | 20 02 18 | 30685 | 43908.078 | 16.464
2010 12 26 | 20 02 19 | 30685 | 43908.078 | 16.464
2010 12 26 | 20 02 20 | 30682 | 43903.484 | 16.466
2010 12 26 | 20 02 21 | 30679 | 43898.891 | 16.469
2010 12 26 | 20 02 22 | 30676 | 43894.297 | 16.471
2010 12 26 | 20 02 23 | 30673 | 43889.704 | 16.473
2010 12 26 | 20 02 24 | 30669 | 43883.581 | 16.476
2010 12 26 | 20 02 25 | 30665 | 43877.458 | 16.479
2010 12 26 | 20 02 26 | 30662 | 43872.866 | 16.482
2010 12 26 | 20 02 27 | 30657 | 43865.213 | 16.486
2010 12 26 | 20 02 28 | 30653 | 43859.092 | 16.489
2010 12 26 | 20 02 29 | 30656 | 43863.683 | 16.486
2010 12 26 | 20 02 30 | 30797 | 44079.81 | 16.378
2010 12 26 | 20 02 31 | 31029 | 44436.924 | 16.199
2010 12 26 | 20 02 32 | 31251 | 44780.405 | 16.029
2010 12 26 | 20 02 33 | 31477 | 45131.857 | 15.857
2010 12 26 | 20 02 34 | 31705 | 45488.255 | 15.683
2010 12 26 | 20 02 35 | 31912 | 45813.436 | 15.527
2010 12 26 | 20 02 36 | 32109 | 46124.34 | 15.378
2010 12 26 | 20 02 37 | 32292 | 46414.41 | 15.24
2010 12 26 | 20 02 38 | 32459 | 46680.184 | 15.114
2010 12 26 | 20 02 39 | 32607 | 46916.575 | 15.003
2010 12 26 | 20 02 40 | 32749 | 47144.142 | 14.897
2010 12 26 | 20 02 41 | 32902 | 47390.174 | 14.783
2010 12 26 | 20 02 42 | 33058 | 47641.928 | 14.667
2010 12 26 | 20 02 43 | 33226 | 47914.066 | 14.542
2010 12 26 | 20 02 44 | 33389 | 48179.122 | 14.421
2010 12 26 | 20 02 45 | 33533 | 48414.119 | 14.315
2010 12 26 | 20 02 46 | 33655 | 48613.832 | 14.225
2010 12 26 | 20 02 47 | 33764 | 48792.745 | 14.145
2010 12 26 | 20 02 48 | 33859 | 48949.05 | 14.075
2010 12 26 | 20 02 49 | 33942 | 49085.896 | 14.014
2010 12 26 | 20 02 50 | 34028 | 49227.968 | 13.951
2010 12 26 | 20 02 51 | 34113 | 49368.671 | 13.888
2010 12 26 | 20 02 52 | 34192 | 49499.693 | 13.831
2010 12 26 | 20 02 53 | 34263 | 49617.655 | 13.779
2010 12 26 | 20 02 54 | 34325 | 49720.824 | 13.733
2010 12 26 | 20 02 55 | 34382 | 49815.807 | 13.692
2010 12 26 | 20 02 56 | 34435 | 49904.238 | 13.653
2010 12 26 | 20 02 57 | 34487 | 49991.108 | 13.615
2010 12 26 | 20 02 58 | 34535 | 50071.391 | 13.58
2010 12 26 | 20 02 59 | 34575 | 50138.362 | 13.551
2010 12 26 | 20 03 00 | 34612 | 50200.367 | 13.524
2010 12 26 | 20 03 01 | 34649 | 50262.426 | 13.497
2010 12 26 | 20 03 02 | 34691 | 50332.937 | 13.467
2010 12 26 | 20 03 03 | 34735 | 50406.88 | 13.435
2010 12 26 | 20 03 04 | 34811 | 50534.782 | 13.38
2010 12 26 | 20 03 05 | 34984 | 50826.787 | 13.254
2010 12 26 | 20 03 06 | 35164 | 51131.88 | 13.124
2010 12 26 | 20 03 07 | 35303 | 51368.373 | 13.024
2010 12 26 | 20 03 08 | 35403 | 51538.996 | 12.952
2010 12 26 | 20 03 09 | 35474 | 51660.385 | 12.901
2010 12 26 | 20 03 10 | 35529 | 51754.561 | 12.861
2010 12 26 | 20 03 11 | 35598 | 51872.883 | 12.812
2010 12 26 | 20 03 12 | 35695 | 52039.55 | 12.742
2010 12 26 | 20 03 13 | 35785 | 52194.535 | 12.678
2010 12 26 | 20 03 14 | 35851 | 52308.403 | 12.63
2010 12 26 | 20 03 15 | 35905 | 52401.701 | 12.592
2010 12 26 | 20 03 16 | 35947 | 52474.35 | 12.562
2010 12 26 | 20 03 17 | 35981 | 52533.215 | 12.537
2010 12 26 | 20 03 18 | 36007 | 52578.262 | 12.519
2010 12 26 | 20 03 19 | 36026 | 52611.198 | 12.505
2010 12 26 | 20 03 20 | 36044 | 52642.415 | 12.492
2010 12 26 | 20 03 21 | 36060 | 52670.174 | 12.481
2010 12 26 | 20 03 22 | 36077 | 52699.681 | 12.469
2010 12 26 | 20 03 23 | 36092 | 52725.726 | 12.458
2010 12 26 | 20 03 24 | 36107 | 52751.78 | 12.447
2010 12 26 | 20 03 25 | 36119 | 52772.63 | 12.439
2010 12 26 | 20 03 26 | 36127 | 52786.534 | 12.433
2010 12 26 | 20 03 27 | 36135 | 52800.44 | 12.427
2010 12 26 | 20 03 28 | 36146 | 52819.565 | 12.42
2010 12 26 | 20 03 29 | 36160 | 52843.914 | 12.41
2010 12 26 | 20 03 30 | 36173 | 52866.53 | 12.4
2010 12 26 | 20 03 31 | 36186 | 52889.154 | 12.391
2010 12 26 | 20 03 32 | 36199 | 52911.785 | 12.382
2010 12 26 | 20 03 33 | 36212 | 52934.423 | 12.373
2010 12 26 | 20 03 34 | 36225 | 52957.068 | 12.363
2010 12 26 | 20 03 35 | 36248 | 52997.15 | 12.347
2010 12 26 | 20 03 36 | 36281 | 53054.697 | 12.323
2010 12 26 | 20 03 37 | 36317 | 53117.528 | 12.298
2010 12 26 | 20 03 38 | 36349 | 53173.424 | 12.275
2010 12 26 | 20 03 39 | 36377 | 53222.368 | 12.255
2010 12 26 | 20 03 40 | 36401 | 53264.346 | 12.238
2010 12 26 | 20 03 41 | 36420 | 53297.596 | 12.225
2010 12 26 | 20 03 42 | 36438 | 53329.11 | 12.212
2010 12 26 | 20 03 43 | 36453 | 53355.382 | 12.201
2010 12 26 | 20 03 44 | 36465 | 53376.406 | 12.193
2010 12 26 | 20 03 45 | 36475 | 53393.932 | 12.186
2010 12 26 | 20 03 46 | 36484 | 53409.708 | 12.179
2010 12 26 | 20 03 47 | 36496 | 53430.748 | 12.171
2010 12 26 | 20 03 48 | 36514 | 53462.32 | 12.158
2010 12 26 | 20 03 49 | 36536 | 53500.926 | 12.142
2010 12 26 | 20 03 50 | 36562 | 53546.578 | 12.124
2010 12 26 | 20 03 51 | 36588 | 53592.259 | 12.105
2010 12 26 | 20 03 52 | 36619 | 53646.763 | 12.083
2010 12 26 | 20 03 53 | 36656 | 53711.868 | 12.057
2010 12 26 | 20 03 54 | 36695 | 53780.556 | 12.03
2010 12 26 | 20 03 55 | 36728 | 53838.727 | 12.006
2010 12 26 | 20 03 56 | 36758 | 53891.651 | 11.985
2010 12 26 | 20 03 57 | 36783 | 53935.783 | 11.967
2010 12 26 | 20 03 58 | 36804 | 53972.874 | 11.952
2010 12 26 | 20 03 59 | 36822 | 54004.682 | 11.94
2010 12 26 | 20 04 00 | 36837 | 54031.199 | 11.929
2010 12 26 | 20 04 01 | 36850 | 54054.188 | 11.92
2010 12 26 | 20 04 02 | 36859 | 54070.108 | 11.914
2010 12 26 | 20 04 03 | 36868 | 54086.032 | 11.907
2010 12 26 | 20 04 04 | 36874 | 54096.649 | 11.903
2010 12 26 | 20 04 05 | 36880 | 54107.268 | 11.899
2010 12 26 | 20 04 06 | 36889 | 54123.2 | 11.892
2010 12 26 | 20 04 07 | 36899 | 54140.905 | 11.885
2010 12 26 | 20 04 08 | 36909 | 54158.615 | 11.878
2010 12 26 | 20 04 09 | 36916 | 54171.015 | 11.873
2010 12 26 | 20 04 10 | 36923 | 54183.417 | 11.868
2010 12 26 | 20 04 11 | 36933 | 54201.137 | 11.861
2010 12 26 | 20 04 12 | 36945 | 54222.407 | 11.853
2010 12 26 | 20 04 13 | 36957 | 54243.683 | 11.844
2010 12 26 | 20 04 14 | 36971 | 54268.513 | 11.834
2010 12 26 | 20 04 15 | 36987 | 54296.901 | 11.823
2010 12 26 | 20 04 16 | 37003 | 54325.3 | 11.812
2010 12 26 | 20 04 17 | 37019 | 54353.709 | 11.801
2010 12 26 | 20 04 18 | 37031 | 54375.024 | 11.792
2010 12 26 | 20 04 19 | 37041 | 54392.791 | 11.785
2010 12 26 | 20 04 20 | 37050 | 54408.784 | 11.779
2010 12 26 | 20 04 21 | 37059 | 54424.782 | 11.772
2010 12 26 | 20 04 22 | 37065 | 54435.449 | 11.768
2010 12 26 | 20 04 23 | 37071 | 54446.117 | 11.764
2010 12 26 | 20 04 24 | 37076 | 54455.009 | 11.76
2010 12 26 | 20 04 25 | 37084 | 54469.237 | 11.755
2010 12 26 | 20 04 26 | 37091 | 54481.69 | 11.75
2010 12 26 | 20 04 27 | 37098 | 54494.144 | 11.745
2010 12 26 | 20 04 28 | 37106 | 54508.38 | 11.739
2010 12 26 | 20 04 29 | 37114 | 54522.619 | 11.734
2010 12 26 | 20 04 30 | 37122 | 54536.861 | 11.728
2010 12 26 | 20 04 31 | 37129 | 54549.325 | 11.723
2010 12 26 | 20 04 32 | 37136 | 54561.791 | 11.718
2010 12 26 | 20 04 33 | 37144 | 54576.04 | 11.713
2010 12 26 | 20 04 34 | 37152 | 54590.293 | 11.707
2010 12 26 | 20 04 35 | 37162 | 54608.112 | 11.7
2010 12 26 | 20 04 36 | 37170 | 54622.37 | 11.694
2010 12 26 | 20 04 37 | 37178 | 54636.631 | 11.689
2010 12 26 | 20 04 38 | 37184 | 54647.329 | 11.684
2010 12 26 | 20 04 39 | 37190 | 54658.028 | 11.68
2010 12 26 | 20 04 40 | 37195 | 54666.946 | 11.677
2010 12 26 | 20 04 41 | 37201 | 54677.648 | 11.672
2010 12 26 | 20 04 42 | 37206 | 54686.567 | 11.669
2010 12 26 | 20 04 43 | 37209 | 54691.92 | 11.667
2010 12 26 | 20 04 44 | 37212 | 54697.273 | 11.665
2010 12 26 | 20 04 45 | 37232 | 54732.967 | 11.651
2010 12 26 | 20 04 46 | 37264 | 54790.115 | 11.628
2010 12 26 | 20 04 47 | 37293 | 54841.943 | 11.608
2010 12 26 | 20 04 48 | 37324 | 54897.387 | 11.586
2010 12 26 | 20 04 49 | 37365 | 54970.78 | 11.557
2010 12 26 | 20 04 50 | 37409 | 55049.624 | 11.526
2010 12 26 | 20 04 51 | 37443 | 55110.608 | 11.502
2010 12 26 | 20 04 52 | 37473 | 55164.459 | 11.481
2010 12 26 | 20 04 53 | 37498 | 55209.365 | 11.464
2010 12 26 | 20 04 54 | 37522 | 55252.5 | 11.447
2010 12 26 | 20 04 55 | 37546 | 55295.661 | 11.43
2010 12 26 | 20 04 56 | 37566 | 55331.648 | 11.416
2010 12 26 | 20 04 57 | 37582 | 55360.45 | 11.405
2010 12 26 | 20 04 58 | 37597 | 55387.462 | 11.394
2010 12 26 | 20 04 59 | 37610 | 55410.88 | 11.385
2010 12 26 | 20 05 00 | 37621 | 55430.702 | 11.378
2010 12 26 | 20 05 01 | 37628 | 55443.318 | 11.373
2010 12 26 | 20 05 02 | 37633 | 55452.331 | 11.369
2010 12 26 | 20 05 03 | 37636 | 55457.74 | 11.367
2010 12 26 | 20 05 04 | 37639 | 55463.149 | 11.365
2010 12 26 | 20 05 05 | 37639 | 55463.149 | 11.365
2010 12 26 | 20 05 06 | 37640 | 55464.952 | 11.364
2010 12 26 | 20 05 07 | 37640 | 55464.952 | 11.364
2010 12 26 | 20 05 08 | 37640 | 55464.952 | 11.364
2010 12 26 | 20 05 09 | 37644 | 55472.164 | 11.362
2010 12 26 | 20 05 10 | 37649 | 55481.181 | 11.358
2010 12 26 | 20 05 11 | 37653 | 55488.395 | 11.355
2010 12 26 | 20 05 12 | 37659 | 55499.217 | 11.351
2010 12 26 | 20 05 13 | 37662 | 55504.629 | 11.349
2010 12 26 | 20 05 14 | 37664 | 55508.237 | 11.348
2010 12 26 | 20 05 15 | 37666 | 55511.845 | 11.346
2010 12 26 | 20 05 16 | 37668 | 55515.454 | 11.345
2010 12 26 | 20 05 17 | 37669 | 55517.258 | 11.344
2010 12 26 | 20 05 18 | 37671 | 55520.867 | 11.343
2010 12 26 | 20 05 19 | 37672 | 55522.671 | 11.342
2010 12 26 | 20 05 20 | 37672 | 55522.671 | 11.342
2010 12 26 | 20 05 21 | 37672 | 55522.671 | 11.342
2010 12 26 | 20 05 22 | 37673 | 55524.476 | 11.341
2010 12 26 | 20 05 23 | 37672 | 55522.671 | 11.342
2010 12 26 | 20 05 24 | 37672 | 55522.671 | 11.342
2010 12 26 | 20 05 25 | 37673 | 55524.476 | 11.341
2010 12 26 | 20 05 26 | 37672 | 55522.671 | 11.342
2010 12 26 | 20 05 27 | 37673 | 55524.476 | 11.341
2010 12 26 | 20 05 28 | 37674 | 55526.28 | 11.341
2010 12 26 | 20 05 29 | 37675 | 55528.085 | 11.34
2010 12 26 | 20 05 30 | 37676 | 55529.889 | 11.339
2010 12 26 | 20 05 31 | 37678 | 55533.499 | 11.338
2010 12 26 | 20 05 32 | 37679 | 55535.303 | 11.337
2010 12 26 | 20 05 33 | 37680 | 55537.108 | 11.336
2010 12 26 | 20 05 34 | 37681 | 55538.913 | 11.336
2010 12 26 | 20 05 35 | 37683 | 55542.523 | 11.334
2010 12 26 | 20 05 36 | 37684 | 55544.328 | 11.334
2010 12 26 | 20 05 37 | 37685 | 55546.133 | 11.333
2010 12 26 | 20 05 38 | 37686 | 55547.938 | 11.332
2010 12 26 | 20 05 39 | 37687 | 55549.743 | 11.331
2010 12 26 | 20 05 40 | 37688 | 55551.548 | 11.331
2010 12 26 | 20 05 41 | 37690 | 55555.158 | 11.329
2010 12 26 | 20 05 42 | 37693 | 55560.574 | 11.327
2010 12 26 | 20 05 43 | 37697 | 55567.796 | 11.324
2010 12 26 | 20 05 44 | 37702 | 55576.825 | 11.321
2010 12 26 | 20 05 45 | 37706 | 55584.048 | 11.318
2010 12 26 | 20 05 46 | 37711 | 55593.078 | 11.315
2010 12 26 | 20 05 47 | 37716 | 55602.11 | 11.311
2010 12 26 | 20 05 48 | 37727 | 55621.983 | 11.303
2010 12 26 | 20 05 49 | 37745 | 55654.514 | 11.291
2010 12 26 | 20 05 50 | 37769 | 55697.911 | 11.274
2010 12 26 | 20 05 51 | 37806 | 55764.864 | 11.248
2010 12 26 | 20 05 52 | 37855 | 55853.626 | 11.214
2010 12 26 | 20 05 53 | 37897 | 55929.793 | 11.185
2010 12 26 | 20 05 54 | 37928 | 55986.061 | 11.163
2010 12 26 | 20 05 55 | 37954 | 56033.287 | 11.145
2010 12 26 | 20 05 56 | 37972 | 56066 | 11.132
2010 12 26 | 20 05 57 | 37986 | 56091.453 | 11.123
2010 12 26 | 20 05 58 | 37998 | 56113.277 | 11.114
2010 12 26 | 20 05 59 | 38007 | 56129.649 | 11.108
2010 12 26 | 20 06 00 | 38013 | 56140.566 | 11.104
2010 12 26 | 20 06 01 | 38018 | 56149.664 | 11.1
2010 12 26 | 20 06 02 | 38022 | 56156.944 | 11.098
2010 12 26 | 20 06 03 | 38025 | 56162.404 | 11.095
2010 12 26 | 20 06 04 | 38028 | 56167.865 | 11.093
2010 12 26 | 20 06 05 | 38030 | 56171.505 | 11.092
2010 12 26 | 20 06 06 | 38031 | 56173.326 | 11.091
2010 12 26 | 20 06 07 | 38031 | 56173.326 | 11.091
2010 12 26 | 20 06 08 | 38032 | 56175.146 | 11.091
2010 12 26 | 20 06 09 | 38032 | 56175.146 | 11.091
2010 12 26 | 20 06 10 | 38032 | 56175.146 | 11.091
2010 12 26 | 20 06 11 | 38032 | 56175.146 | 11.091
2010 12 26 | 20 06 12 | 38031 | 56173.326 | 11.091
2010 12 26 | 20 06 13 | 38031 | 56173.326 | 11.091
2010 12 26 | 20 06 14 | 38030 | 56171.505 | 11.092
2010 12 26 | 20 06 15 | 38029 | 56169.685 | 11.093
2010 12 26 | 20 06 16 | 38028 | 56167.865 | 11.093
2010 12 26 | 20 06 17 | 38026 | 56164.224 | 11.095
2010 12 26 | 20 06 18 | 38025 | 56162.404 | 11.095
2010 12 26 | 20 06 19 | 38024 | 56160.584 | 11.096
2010 12 26 | 20 06 20 | 38023 | 56158.764 | 11.097
2010 12 26 | 20 06 21 | 38022 | 56156.944 | 11.098
2010 12 26 | 20 06 22 | 38021 | 56155.124 | 11.098
2010 12 26 | 20 06 23 | 38020 | 56153.304 | 11.099
2010 12 26 | 20 06 24 | 38020 | 56153.304 | 11.099
2010 12 26 | 20 06 25 | 38019 | 56151.484 | 11.1
2010 12 26 | 20 06 26 | 38019 | 56151.484 | 11.1
2010 12 26 | 20 06 27 | 38018 | 56149.664 | 11.1
2010 12 26 | 20 06 28 | 38018 | 56149.664 | 11.1
2010 12 26 | 20 06 29 | 38017 | 56147.844 | 11.101
2010 12 26 | 20 06 30 | 38017 | 56147.844 | 11.101
2010 12 26 | 20 06 31 | 38016 | 56146.025 | 11.102
2010 12 26 | 20 06 32 | 38016 | 56146.025 | 11.102
2010 12 26 | 20 06 33 | 38014 | 56142.385 | 11.103
2010 12 26 | 20 06 34 | 38014 | 56142.385 | 11.103
2010 12 26 | 20 06 35 | 38013 | 56140.566 | 11.104
2010 12 26 | 20 06 36 | 38012 | 56138.746 | 11.104
2010 12 26 | 20 06 37 | 38012 | 56138.746 | 11.104
2010 12 26 | 20 06 38 | 38011 | 56136.927 | 11.105
2010 12 26 | 20 06 39 | 38011 | 56136.927 | 11.105
2010 12 26 | 20 06 40 | 38011 | 56136.927 | 11.105
2010 12 26 | 20 06 41 | 38010 | 56135.107 | 11.106
2010 12 26 | 20 06 42 | 38010 | 56135.107 | 11.106
2010 12 26 | 20 06 43 | 38010 | 56135.107 | 11.106
2010 12 26 | 20 06 44 | 38011 | 56136.927 | 11.105
2010 12 26 | 20 06 45 | 38011 | 56136.927 | 11.105
2010 12 26 | 20 06 46 | 38012 | 56138.746 | 11.104
2010 12 26 | 20 06 47 | 38013 | 56140.566 | 11.104
2010 12 26 | 20 06 48 | 38013 | 56140.566 | 11.104
2010 12 26 | 20 06 49 | 38014 | 56142.385 | 11.103
2010 12 26 | 20 06 50 | 38015 | 56144.205 | 11.102
2010 12 26 | 20 06 51 | 38016 | 56146.025 | 11.102
2010 12 26 | 20 06 52 | 38017 | 56147.844 | 11.101
2010 12 26 | 20 06 53 | 38017 | 56147.844 | 11.101
2010 12 26 | 20 06 54 | 38019 | 56151.484 | 11.1
2010 12 26 | 20 06 55 | 38020 | 56153.304 | 11.099
2010 12 26 | 20 06 56 | 38021 | 56155.124 | 11.098
2010 12 26 | 20 06 57 | 38021 | 56155.124 | 11.098
2010 12 26 | 20 06 58 | 38022 | 56156.944 | 11.098
2010 12 26 | 20 06 59 | 38023 | 56158.764 | 11.097
2010 12 26 | 20 07 00 | 38024 | 56160.584 | 11.096
2010 12 26 | 20 07 01 | 38025 | 56162.404 | 11.095
2010 12 26 | 20 07 02 | 38025 | 56162.404 | 11.095
2010 12 26 | 20 07 03 | 38026 | 56164.224 | 11.095
2010 12 26 | 20 07 04 | 38026 | 56164.224 | 11.095
2010 12 26 | 20 07 05 | 38027 | 56166.045 | 11.094
2010 12 26 | 20 07 06 | 38028 | 56167.865 | 11.093
2010 12 26 | 20 07 07 | 38029 | 56169.685 | 11.093
2010 12 26 | 20 07 08 | 38030 | 56171.505 | 11.092
2010 12 26 | 20 07 09 | 38031 | 56173.326 | 11.091
2010 12 26 | 20 07 10 | 38031 | 56173.326 | 11.091
2010 12 26 | 20 07 11 | 38031 | 56173.326 | 11.091
2010 12 26 | 20 07 12 | 38036 | 56182.428 | 11.088
2010 12 26 | 20 07 13 | 38052 | 56211.564 | 11.077
2010 12 26 | 20 07 14 | 38074 | 56251.645 | 11.061
2010 12 26 | 20 07 15 | 38093 | 56286.277 | 11.048
2010 12 26 | 20 07 16 | 38109 | 56315.454 | 11.037
2010 12 26 | 20 07 17 | 38122 | 56339.168 | 11.028
2010 12 26 | 20 07 18 | 38133 | 56359.24 | 11.02
2010 12 26 | 20 07 19 | 38132 | 56357.415 | 11.021
2010 12 26 | 20 07 20 | 38127 | 56348.291 | 11.024
2010 12 26 | 20 07 21 | 38121 | 56337.344 | 11.029
2010 12 26 | 20 07 22 | 38112 | 56320.926 | 11.035
2010 12 26 | 20 07 23 | 38104 | 56306.335 | 11.04
2010 12 26 | 20 07 24 | 38095 | 56289.923 | 11.047
2010 12 26 | 20 07 25 | 38085 | 56271.693 | 11.054
2010 12 26 | 20 07 26 | 38076 | 56255.289 | 11.06
2010 12 26 | 20 07 27 | 38062 | 56229.78 | 11.07
2010 12 26 | 20 07 28 | 38046 | 56200.637 | 11.081
2010 12 26 | 20 07 29 | 38031 | 56173.326 | 11.091
2010 12 26 | 20 07 30 | 38018 | 56149.664 | 11.1
2010 12 26 | 20 07 31 | 38005 | 56126.01 | 11.109
2010 12 26 | 20 07 32 | 37993 | 56104.183 | 11.118
2010 12 26 | 20 07 33 | 37981 | 56082.361 | 11.126
2010 12 26 | 20 07 34 | 37974 | 56069.635 | 11.131
2010 12 26 | 20 07 35 | 37971 | 56064.182 | 11.133
2010 12 26 | 20 07 36 | 37969 | 56060.547 | 11.134
2010 12 26 | 20 07 37 | 37968 | 56058.729 | 11.135
2010 12 26 | 20 07 38 | 37966 | 56055.094 | 11.137
2010 12 26 | 20 07 39 | 37964 | 56051.459 | 11.138
2010 12 26 | 20 07 40 | 37964 | 56051.459 | 11.138
2010 12 26 | 20 07 41 | 37964 | 56051.459 | 11.138
2010 12 26 | 20 07 42 | 37962 | 56047.824 | 11.139
2010 12 26 | 20 07 43 | 37958 | 56040.555 | 11.142
2010 12 26 | 20 07 44 | 37954 | 56033.287 | 11.145
2010 12 26 | 20 07 45 | 37949 | 56024.203 | 11.148
2010 12 26 | 20 07 46 | 37944 | 56015.12 | 11.152
2010 12 26 | 20 07 47 | 37940 | 56007.854 | 11.155
2010 12 26 | 20 07 48 | 37934 | 55996.957 | 11.159
2010 12 26 | 20 07 49 | 37930 | 55989.693 | 11.162
2010 12 26 | 20 07 50 | 37925 | 55980.614 | 11.165
2010 12 26 | 20 07 51 | 37920 | 55971.536 | 11.169
2010 12 26 | 20 07 52 | 37916 | 55964.275 | 11.171
2010 12 26 | 20 07 53 | 37912 | 55957.014 | 11.174
2010 12 26 | 20 07 54 | 37910 | 55953.384 | 11.176
2010 12 26 | 20 07 55 | 37907 | 55947.939 | 11.178
2010 12 26 | 20 07 56 | 37903 | 55940.68 | 11.181
2010 12 26 | 20 07 57 | 37900 | 55935.236 | 11.183
2010 12 26 | 20 07 58 | 37897 | 55929.793 | 11.185
2010 12 26 | 20 07 59 | 37894 | 55924.349 | 11.187
2010 12 26 | 20 08 00 | 37890 | 55917.093 | 11.19
2010 12 26 | 20 08 01 | 37888 | 55913.465 | 11.191
2010 12 26 | 20 08 02 | 37886 | 55909.837 | 11.192
2010 12 26 | 20 08 03 | 37885 | 55908.023 | 11.193
2010 12 26 | 20 08 04 | 37884 | 55906.209 | 11.194
2010 12 26 | 20 08 05 | 37884 | 55906.209 | 11.194
2010 12 26 | 20 08 06 | 37883 | 55904.395 | 11.194
2010 12 26 | 20 08 07 | 37883 | 55904.395 | 11.194
2010 12 26 | 20 08 08 | 37883 | 55904.395 | 11.194
2010 12 26 | 20 08 09 | 37884 | 55906.209 | 11.194
2010 12 26 | 20 08 10 | 37886 | 55909.837 | 11.192
2010 12 26 | 20 08 11 | 37888 | 55913.465 | 11.191
2010 12 26 | 20 08 12 | 37892 | 55920.721 | 11.188
2010 12 26 | 20 08 13 | 37896 | 55927.978 | 11.185
2010 12 26 | 20 08 14 | 37899 | 55933.421 | 11.183
2010 12 26 | 20 08 15 | 37903 | 55940.68 | 11.181
2010 12 26 | 20 08 16 | 37907 | 55947.939 | 11.178
2010 12 26 | 20 08 17 | 37914 | 55960.644 | 11.173
2010 12 26 | 20 08 18 | 37920 | 55971.536 | 11.169
2010 12 26 | 20 08 19 | 37926 | 55982.43 | 11.164
2010 12 26 | 20 08 20 | 37935 | 55998.773 | 11.158
2010 12 26 | 20 08 21 | 37944 | 56015.12 | 11.152
2010 12 26 | 20 08 22 | 37954 | 56033.287 | 11.145
2010 12 26 | 20 08 23 | 37965 | 56053.276 | 11.137
2010 12 26 | 20 08 24 | 37978 | 56076.907 | 11.128
2010 12 26 | 20 08 25 | 37992 | 56102.364 | 11.118
2010 12 26 | 20 08 26 | 38007 | 56129.649 | 11.108
2010 12 26 | 20 08 27 | 38022 | 56156.944 | 11.098
2010 12 26 | 20 08 28 | 38036 | 56182.428 | 11.088
2010 12 26 | 20 08 29 | 38051 | 56209.743 | 11.077
2010 12 26 | 20 08 30 | 38063 | 56231.602 | 11.069
2010 12 26 | 20 08 31 | 38073 | 56249.822 | 11.062
2010 12 26 | 20 08 32 | 38082 | 56266.225 | 11.056
2010 12 26 | 20 08 33 | 38093 | 56286.277 | 11.048
2010 12 26 | 20 08 34 | 38103 | 56304.511 | 11.041
2010 12 26 | 20 08 35 | 38112 | 56320.926 | 11.035
2010 12 26 | 20 08 36 | 38119 | 56333.695 | 11.03
2010 12 26 | 20 08 37 | 38124 | 56342.817 | 11.026
2010 12 26 | 20 08 38 | 38130 | 56353.765 | 11.022
2010 12 26 | 20 08 39 | 38135 | 56362.89 | 11.019
2010 12 26 | 20 08 40 | 38141 | 56373.841 | 11.015
2010 12 26 | 20 08 41 | 38145 | 56381.143 | 11.012
2010 12 26 | 20 08 42 | 38148 | 56386.62 | 11.01
2010 12 26 | 20 08 43 | 38153 | 56395.749 | 11.006
2010 12 26 | 20 08 44 | 38158 | 56404.879 | 11.003
2010 12 26 | 20 08 45 | 38162 | 56412.183 | 11
2010 12 26 | 20 08 46 | 38166 | 56419.489 | 10.997
2010 12 26 | 20 08 47 | 38170 | 56426.795 | 10.994
2010 12 26 | 20 08 48 | 38173 | 56432.275 | 10.992
2010 12 26 | 20 08 49 | 38179 | 56443.237 | 10.988
2010 12 26 | 20 08 50 | 38186 | 56456.027 | 10.983
2010 12 26 | 20 08 51 | 38191 | 56465.165 | 10.98
2010 12 26 | 20 08 52 | 38197 | 56476.131 | 10.976
2010 12 26 | 20 08 53 | 38201 | 56483.443 | 10.973
2010 12 26 | 20 08 54 | 38206 | 56492.583 | 10.969
2010 12 26 | 20 08 55 | 38211 | 56501.725 | 10.966
2010 12 26 | 20 08 56 | 38216 | 56510.868 | 10.962
2010 12 26 | 20 08 57 | 38220 | 56518.184 | 10.96
2010 12 26 | 20 08 58 | 38224 | 56525.499 | 10.957
2010 12 26 | 20 08 59 | 38227 | 56530.987 | 10.955
2010 12 26 | 20 09 00 | 38230 | 56536.475 | 10.953
2010 12 26 | 20 09 01 | 38232 | 56540.133 | 10.951
2010 12 26 | 20 09 02 | 38235 | 56545.622 | 10.949
2010 12 26 | 20 09 03 | 38238 | 56551.111 | 10.947
2010 12 26 | 20 09 04 | 38242 | 56558.43 | 10.944
2010 12 26 | 20 09 05 | 38245 | 56563.92 | 10.942
2010 12 26 | 20 09 06 | 38248 | 56569.41 | 10.94
2010 12 26 | 20 09 07 | 38251 | 56574.901 | 10.938
2010 12 26 | 20 09 08 | 38253 | 56578.562 | 10.937
2010 12 26 | 20 09 09 | 38255 | 56582.222 | 10.935
2010 12 26 | 20 09 10 | 38257 | 56585.883 | 10.934
2010 12 26 | 20 09 11 | 38260 | 56591.375 | 10.932
2010 12 26 | 20 09 12 | 38261 | 56593.206 | 10.931
2010 12 26 | 20 09 13 | 38261 | 56593.206 | 10.931
2010 12 26 | 20 09 14 | 38262 | 56595.037 | 10.931
2010 12 26 | 20 09 15 | 38264 | 56598.698 | 10.929
2010 12 26 | 20 09 16 | 38266 | 56602.36 | 10.928
2010 12 26 | 20 09 17 | 38269 | 56607.853 | 10.926
2010 12 26 | 20 09 18 | 38273 | 56615.178 | 10.923
2010 12 26 | 20 09 19 | 38278 | 56624.335 | 10.919
2010 12 26 | 20 09 20 | 38282 | 56631.662 | 10.917
2010 12 26 | 20 09 21 | 38286 | 56638.989 | 10.914
2010 12 26 | 20 09 22 | 38289 | 56644.484 | 10.912
2010 12 26 | 20 09 23 | 38290 | 56646.317 | 10.911
2010 12 26 | 20 09 24 | 38292 | 56649.981 | 10.91
2010 12 26 | 20 09 25 | 38294 | 56653.645 | 10.908
2010 12 26 | 20 09 26 | 38295 | 56655.477 | 10.908
2010 12 26 | 20 09 27 | 38298 | 56660.974 | 10.905
2010 12 26 | 20 09 28 | 38302 | 56668.304 | 10.903
2010 12 26 | 20 09 29 | 38305 | 56673.802 | 10.901
2010 12 26 | 20 09 30 | 38308 | 56679.301 | 10.899
2010 12 26 | 20 09 31 | 38311 | 56684.8 | 10.896
2010 12 26 | 20 09 32 | 38313 | 56688.466 | 10.895
2010 12 26 | 20 09 33 | 38318 | 56697.632 | 10.892
2010 12 26 | 20 09 34 | 38323 | 56706.799 | 10.888
2010 12 26 | 20 09 35 | 38325 | 56710.466 | 10.887
2010 12 26 | 20 09 36 | 38326 | 56712.3 | 10.886
2010 12 26 | 20 09 37 | 38328 | 56715.967 | 10.885
2010 12 26 | 20 09 38 | 38331 | 56721.469 | 10.883
2010 12 26 | 20 09 39 | 38335 | 56728.805 | 10.88
2010 12 26 | 20 09 40 | 38340 | 56737.976 | 10.876
2010 12 26 | 20 09 41 | 38344 | 56745.313 | 10.874
2010 12 26 | 20 09 42 | 38349 | 56754.486 | 10.87
2010 12 26 | 20 09 43 | 38353 | 56761.825 | 10.867
2010 12 26 | 20 09 44 | 38357 | 56769.165 | 10.865
2010 12 26 | 20 09 45 | 38359 | 56772.836 | 10.863
2010 12 26 | 20 09 46 | 38363 | 56780.177 | 10.86
2010 12 26 | 20 09 47 | 38365 | 56783.848 | 10.859
2010 12 26 | 20 09 48 | 38367 | 56787.519 | 10.858
2010 12 26 | 20 09 49 | 38371 | 56794.861 | 10.855
2010 12 26 | 20 09 50 | 38374 | 56800.368 | 10.853
2010 12 26 | 20 09 51 | 38377 | 56805.876 | 10.851
2010 12 26 | 20 09 52 | 38380 | 56811.384 | 10.849
2010 12 26 | 20 09 53 | 38382 | 56815.057 | 10.847
2010 12 26 | 20 09 54 | 38385 | 56820.565 | 10.845
2010 12 26 | 20 09 55 | 38388 | 56826.075 | 10.843
2010 12 26 | 20 09 56 | 38390 | 56829.748 | 10.842
2010 12 26 | 20 09 57 | 38396 | 56840.768 | 10.837
2010 12 26 | 20 09 58 | 38402 | 56851.79 | 10.833
2010 12 26 | 20 09 59 | 38407 | 56860.976 | 10.83
2010 12 26 | 20 10 00 | 38414 | 56873.839 | 10.825
2010 12 26 | 20 10 01 | 38421 | 56886.704 | 10.82
2010 12 26 | 20 10 02 | 38427 | 56897.732 | 10.816
2010 12 26 | 20 10 03 | 38431 | 56905.086 | 10.813
2010 12 26 | 20 10 04 | 38437 | 56916.117 | 10.809
2010 12 26 | 20 10 05 | 38444 | 56928.989 | 10.804
2010 12 26 | 20 10 06 | 38451 | 56941.863 | 10.799
2010 12 26 | 20 10 07 | 38460 | 56958.419 | 10.793
2010 12 26 | 20 10 08 | 38467 | 56971.299 | 10.788
2010 12 26 | 20 10 09 | 38473 | 56982.34 | 10.784
2010 12 26 | 20 10 10 | 38479 | 56993.383 | 10.78
2010 12 26 | 20 10 11 | 38484 | 57002.587 | 10.776
2010 12 26 | 20 10 12 | 38488 | 57009.95 | 10.774
2010 12 26 | 20 10 13 | 38492 | 57017.315 | 10.771
2010 12 26 | 20 10 14 | 38497 | 57026.522 | 10.767
2010 12 26 | 20 10 15 | 38501 | 57033.888 | 10.765
2010 12 26 | 20 10 16 | 38505 | 57041.255 | 10.762
2010 12 26 | 20 10 17 | 38510 | 57050.464 | 10.758
2010 12 26 | 20 10 18 | 38515 | 57059.675 | 10.755
2010 12 26 | 20 10 19 | 38519 | 57067.044 | 10.752
2010 12 26 | 20 10 20 | 38524 | 57076.257 | 10.749
2010 12 26 | 20 10 21 | 38528 | 57083.628 | 10.746
2010 12 26 | 20 10 22 | 38533 | 57092.843 | 10.742
2010 12 26 | 20 10 23 | 38537 | 57100.216 | 10.74
2010 12 26 | 20 10 24 | 38540 | 57105.746 | 10.738
2010 12 26 | 20 10 25 | 38543 | 57111.276 | 10.736
2010 12 26 | 20 10 26 | 38548 | 57120.494 | 10.732
2010 12 26 | 20 10 27 | 38554 | 57131.558 | 10.728
2010 12 26 | 20 10 28 | 38561 | 57144.467 | 10.723
2010 12 26 | 20 10 29 | 38566 | 57153.689 | 10.72
2010 12 26 | 20 10 30 | 38571 | 57162.913 | 10.716
2010 12 26 | 20 10 31 | 38578 | 57175.828 | 10.711
2010 12 26 | 20 10 32 | 38587 | 57192.436 | 10.705
2010 12 26 | 20 10 33 | 38596 | 57209.047 | 10.699
2010 12 26 | 20 10 34 | 38605 | 57225.663 | 10.693
2010 12 26 | 20 10 35 | 38611 | 57236.742 | 10.688
2010 12 26 | 20 10 36 | 38617 | 57247.823 | 10.684
2010 12 26 | 20 10 37 | 38622 | 57257.058 | 10.681
2010 12 26 | 20 10 38 | 38626 | 57264.447 | 10.678
2010 12 26 | 20 10 39 | 38628 | 57268.141 | 10.677
2010 12 26 | 20 10 40 | 38631 | 57273.684 | 10.675
2010 12 26 | 20 10 41 | 38635 | 57281.074 | 10.672
2010 12 26 | 20 10 42 | 38639 | 57288.466 | 10.669
2010 12 26 | 20 10 43 | 38643 | 57295.858 | 10.666
2010 12 26 | 20 10 44 | 38649 | 57306.947 | 10.662
2010 12 26 | 20 10 45 | 38656 | 57319.887 | 10.657
2010 12 26 | 20 10 46 | 38664 | 57334.678 | 10.652
2010 12 26 | 20 10 47 | 38670 | 57345.773 | 10.648
2010 12 26 | 20 10 48 | 38676 | 57356.87 | 10.643
2010 12 26 | 20 10 49 | 38682 | 57367.969 | 10.639
2010 12 26 | 20 10 50 | 38687 | 57377.219 | 10.636
2010 12 26 | 20 10 51 | 38690 | 57382.769 | 10.634
2010 12 26 | 20 10 52 | 38693 | 57388.32 | 10.632
2010 12 26 | 20 10 53 | 38697 | 57395.722 | 10.629
2010 12 26 | 20 10 54 | 38701 | 57403.125 | 10.626
2010 12 26 | 20 10 55 | 38709 | 57417.933 | 10.621
2010 12 26 | 20 10 56 | 38718 | 57434.595 | 10.614
2010 12 26 | 20 10 57 | 38728 | 57453.112 | 10.608
2010 12 26 | 20 10 58 | 38740 | 57475.34 | 10.599
2010 12 26 | 20 10 59 | 38747 | 57488.309 | 10.594
2010 12 26 | 20 11 00 | 38756 | 57504.986 | 10.588
2010 12 26 | 20 11 01 | 38767 | 57525.375 | 10.581
2010 12 26 | 20 11 02 | 38778 | 57545.77 | 10.573
2010 12 26 | 20 11 03 | 38791 | 57569.88 | 10.564
2010 12 26 | 20 11 04 | 38810 | 57605.131 | 10.551
2010 12 26 | 20 11 05 | 38823 | 57629.26 | 10.542
2010 12 26 | 20 11 06 | 38835 | 57651.54 | 10.534
2010 12 26 | 20 11 07 | 38844 | 57668.254 | 10.527
2010 12 26 | 20 11 08 | 38852 | 57683.114 | 10.522
2010 12 26 | 20 11 09 | 38863 | 57703.552 | 10.514
2010 12 26 | 20 11 10 | 38873 | 57722.136 | 10.507
2010 12 26 | 20 11 11 | 38884 | 57742.584 | 10.5
2010 12 26 | 20 11 12 | 38895 | 57763.038 | 10.492
2010 12 26 | 20 11 13 | 38905 | 57781.638 | 10.485
2010 12 26 | 20 11 14 | 38924 | 57816.989 | 10.472
2010 12 26 | 20 11 15 | 38940 | 57846.771 | 10.461
2010 12 26 | 20 11 16 | 38959 | 57882.153 | 10.448
2010 12 26 | 20 11 17 | 38976 | 57913.825 | 10.436
2010 12 26 | 20 11 18 | 38991 | 57941.782 | 10.426
2010 12 26 | 20 11 19 | 39002 | 57962.29 | 10.418
2010 12 26 | 20 11 20 | 39006 | 57969.749 | 10.416
2010 12 26 | 20 11 21 | 39007 | 57971.614 | 10.415
2010 12 26 | 20 11 22 | 39010 | 57977.209 | 10.413
2010 12 26 | 20 11 23 | 39012 | 57980.939 | 10.412
2010 12 26 | 20 11 24 | 39015 | 57986.535 | 10.409
2010 12 26 | 20 11 25 | 39016 | 57988.4 | 10.409
2010 12 26 | 20 11 26 | 39018 | 57992.131 | 10.407
2010 12 26 | 20 11 27 | 39020 | 57995.862 | 10.406
2010 12 26 | 20 11 28 | 39023 | 58001.458 | 10.404
2010 12 26 | 20 11 29 | 39025 | 58005.19 | 10.403
2010 12 26 | 20 11 30 | 39027 | 58008.921 | 10.401
2010 12 26 | 20 11 31 | 39029 | 58012.653 | 10.4
2010 12 26 | 20 11 32 | 39030 | 58014.519 | 10.399
2010 12 26 | 20 11 33 | 39033 | 58020.117 | 10.397
2010 12 26 | 20 11 34 | 39036 | 58025.715 | 10.395
2010 12 26 | 20 11 35 | 39038 | 58029.448 | 10.394
2010 12 26 | 20 11 36 | 39039 | 58031.314 | 10.393
2010 12 26 | 20 11 37 | 39039 | 58031.314 | 10.393
2010 12 26 | 20 11 38 | 39040 | 58033.181 | 10.392
2010 12 26 | 20 11 39 | 39042 | 58036.913 | 10.391
2010 12 26 | 20 11 40 | 39042 | 58036.913 | 10.391
2010 12 26 | 20 11 41 | 39044 | 58040.647 | 10.389
2010 12 26 | 20 11 42 | 39047 | 58046.247 | 10.387
2010 12 26 | 20 11 43 | 39051 | 58053.714 | 10.385
2010 12 26 | 20 11 44 | 39056 | 58063.049 | 10.381
2010 12 26 | 20 11 45 | 39059 | 58068.651 | 10.379
2010 12 26 | 20 11 46 | 39062 | 58074.253 | 10.377
2010 12 26 | 20 11 47 | 39066 | 58081.723 | 10.374
2010 12 26 | 20 11 48 | 39070 | 58089.194 | 10.372
2010 12 26 | 20 11 49 | 39077 | 58102.27 | 10.367
2010 12 26 | 20 11 50 | 39083 | 58113.479 | 10.363
2010 12 26 | 20 11 51 | 39088 | 58122.822 | 10.359
2010 12 26 | 20 11 52 | 39093 | 58132.166 | 10.356
2010 12 26 | 20 11 53 | 39097 | 58139.642 | 10.353
2010 12 26 | 20 11 54 | 39099 | 58143.38 | 10.352
2010 12 26 | 20 11 55 | 39101 | 58147.118 | 10.35
2010 12 26 | 20 11 56 | 39108 | 58160.204 | 10.345
2010 12 26 | 20 11 57 | 39114 | 58171.422 | 10.341
2010 12 26 | 20 11 58 | 39120 | 58182.642 | 10.337
2010 12 26 | 20 11 59 | 39122 | 58186.383 | 10.336
2010 12 26 | 20 12 00 | 39125 | 58191.994 | 10.334
2010 12 26 | 20 12 01 | 39128 | 58197.605 | 10.332
2010 12 26 | 20 12 02 | 39133 | 58206.958 | 10.328
2010 12 26 | 20 12 03 | 39139 | 58218.183 | 10.324
2010 12 26 | 20 12 04 | 39146 | 58231.282 | 10.319
2010 12 26 | 20 12 05 | 39153 | 58244.382 | 10.314
2010 12 26 | 20 12 06 | 39159 | 58255.613 | 10.31
2010 12 26 | 20 12 07 | 39164 | 58264.973 | 10.307
2010 12 26 | 20 12 08 | 39168 | 58272.463 | 10.304
2010 12 26 | 20 12 09 | 39169 | 58274.335 | 10.303
2010 12 26 | 20 12 10 | 39170 | 58276.207 | 10.303
2010 12 26 | 20 12 11 | 39173 | 58281.825 | 10.301
2010 12 26 | 20 12 12 | 39176 | 58287.443 | 10.299
2010 12 26 | 20 12 13 | 39180 | 58294.934 | 10.296
2010 12 26 | 20 12 14 | 39188 | 58309.919 | 10.29
2010 12 26 | 20 12 15 | 39197 | 58326.781 | 10.284
2010 12 26 | 20 12 16 | 39205 | 58341.772 | 10.279
2010 12 26 | 20 12 17 | 39211 | 58353.018 | 10.275
2010 12 26 | 20 12 18 | 39214 | 58358.641 | 10.272
2010 12 26 | 20 12 19 | 39215 | 58360.516 | 10.272
2010 12 26 | 20 12 20 | 39214 | 58358.641 | 10.272
2010 12 26 | 20 12 21 | 39213 | 58356.767 | 10.273
2010 12 26 | 20 12 22 | 39214 | 58358.641 | 10.272
2010 12 26 | 20 12 23 | 39218 | 58366.14 | 10.27
2010 12 26 | 20 12 24 | 39222 | 58373.639 | 10.267
2010 12 26 | 20 12 25 | 39227 | 58383.014 | 10.264
2010 12 26 | 20 12 26 | 39229 | 58386.764 | 10.262
2010 12 26 | 20 12 27 | 39230 | 58388.639 | 10.261
2010 12 26 | 20 12 28 | 39232 | 58392.39 | 10.26
2010 12 26 | 20 12 29 | 39235 | 58398.016 | 10.258
2010 12 26 | 20 12 30 | 39240 | 58407.395 | 10.255
2010 12 26 | 20 12 31 | 39242 | 58411.146 | 10.253
2010 12 26 | 20 12 32 | 39243 | 58413.022 | 10.253
2010 12 26 | 20 12 33 | 39243 | 58413.022 | 10.253
2010 12 26 | 20 12 34 | 39242 | 58411.146 | 10.253
2010 12 26 | 20 12 35 | 39240 | 58407.395 | 10.255
2010 12 26 | 20 12 36 | 39241 | 58409.27 | 10.254
2010 12 26 | 20 12 37 | 39242 | 58411.146 | 10.253
2010 12 26 | 20 12 38 | 39242 | 58411.146 | 10.253
2010 12 26 | 20 12 39 | 39240 | 58407.395 | 10.255
2010 12 26 | 20 12 40 | 39238 | 58403.643 | 10.256
2010 12 26 | 20 12 41 | 39236 | 58399.892 | 10.257
2010 12 26 | 20 12 42 | 39234 | 58396.141 | 10.259
2010 12 26 | 20 12 43 | 39231 | 58390.515 | 10.261
2010 12 26 | 20 12 44 | 39226 | 58381.139 | 10.264
2010 12 26 | 20 12 45 | 39220 | 58369.889 | 10.268
2010 12 26 | 20 12 46 | 39213 | 58356.767 | 10.273
2010 12 26 | 20 12 47 | 39200 | 58332.402 | 10.282
2010 12 26 | 20 12 48 | 39179 | 58293.061 | 10.297
2010 12 26 | 20 12 49 | 39162 | 58261.229 | 10.308
2010 12 26 | 20 12 50 | 39150 | 58238.767 | 10.316
2010 12 26 | 20 12 51 | 39140 | 58220.054 | 10.323
2010 12 26 | 20 12 52 | 39132 | 58205.087 | 10.329
2010 12 26 | 20 12 53 | 39125 | 58191.994 | 10.334
2010 12 26 | 20 12 54 | 39118 | 58178.902 | 10.338
2010 12 26 | 20 12 55 | 39111 | 58165.813 | 10.343
2010 12 26 | 20 12 56 | 39104 | 58152.726 | 10.348
2010 12 26 | 20 12 57 | 39096 | 58137.773 | 10.354
2010 12 26 | 20 12 58 | 39089 | 58124.691 | 10.358
2010 12 26 | 20 12 59 | 39083 | 58113.479 | 10.363
2010 12 26 | 20 13 00 | 39076 | 58100.402 | 10.367
2010 12 26 | 20 13 01 | 39069 | 58087.326 | 10.372
2010 12 26 | 20 13 02 | 39062 | 58074.253 | 10.377
2010 12 26 | 20 13 03 | 39053 | 58057.448 | 10.383
2010 12 26 | 20 13 04 | 39043 | 58038.78 | 10.39
2010 12 26 | 20 13 05 | 39033 | 58020.117 | 10.397
2010 12 26 | 20 13 06 | 39023 | 58001.458 | 10.404
2010 12 26 | 20 13 07 | 39013 | 57982.804 | 10.411
2010 12 26 | 20 13 08 | 38991 | 57941.782 | 10.426
2010 12 26 | 20 13 09 | 38943 | 57852.357 | 10.459
2010 12 26 | 20 13 10 | 38901 | 57774.197 | 10.488
2010 12 26 | 20 13 11 | 38879 | 57733.289 | 10.503
2010 12 26 | 20 13 12 | 38867 | 57710.985 | 10.512
2010 12 26 | 20 13 13 | 38860 | 57697.977 | 10.516
2010 12 26 | 20 13 14 | 38856 | 57690.545 | 10.519
2010 12 26 | 20 13 15 | 38853 | 57684.972 | 10.521
2010 12 26 | 20 13 16 | 38850 | 57679.399 | 10.523
2010 12 26 | 20 13 17 | 38846 | 57671.969 | 10.526
2010 12 26 | 20 13 18 | 38843 | 57666.397 | 10.528
2010 12 26 | 20 13 19 | 38837 | 57655.254 | 10.532
2010 12 26 | 20 13 20 | 38831 | 57644.112 | 10.536
2010 12 26 | 20 13 21 | 38824 | 57631.116 | 10.541
2010 12 26 | 20 13 22 | 38817 | 57618.123 | 10.546
2010 12 26 | 20 13 23 | 38808 | 57601.42 | 10.552
2010 12 26 | 20 13 24 | 38799 | 57584.72 | 10.558
2010 12 26 | 20 13 25 | 38788 | 57564.315 | 10.566
2010 12 26 | 20 13 26 | 38775 | 57540.207 | 10.575
2010 12 26 | 20 13 27 | 38761 | 57514.253 | 10.585
2010 12 26 | 20 13 28 | 38745 | 57484.603 | 10.596
2010 12 26 | 20 13 29 | 38727 | 57451.26 | 10.608
2010 12 26 | 20 13 30 | 38709 | 57417.933 | 10.621
2010 12 26 | 20 13 31 | 38688 | 57379.069 | 10.635
2010 12 26 | 20 13 32 | 38666 | 57338.376 | 10.65
2010 12 26 | 20 13 33 | 38643 | 57295.858 | 10.666
2010 12 26 | 20 13 34 | 38620 | 57253.364 | 10.682
2010 12 26 | 20 13 35 | 38597 | 57210.893 | 10.698
2010 12 26 | 20 13 36 | 38574 | 57168.448 | 10.714
2010 12 26 | 20 13 37 | 38552 | 57127.87 | 10.729
2010 12 26 | 20 13 38 | 38530 | 57087.314 | 10.745
2010 12 26 | 20 13 39 | 38508 | 57046.78 | 10.76
2010 12 26 | 20 13 40 | 38488 | 57009.95 | 10.774
2010 12 26 | 20 13 41 | 38468 | 56973.139 | 10.788
2010 12 26 | 20 13 42 | 38449 | 56938.185 | 10.801
2010 12 26 | 20 13 43 | 38430 | 56903.247 | 10.814
2010 12 26 | 20 13 44 | 38414 | 56873.839 | 10.825
2010 12 26 | 20 13 45 | 38399 | 56846.279 | 10.835
2010 12 26 | 20 13 46 | 38386 | 56822.402 | 10.844
2010 12 26 | 20 13 47 | 38376 | 56804.04 | 10.851
2010 12 26 | 20 13 48 | 38370 | 56793.025 | 10.856
2010 12 26 | 20 13 49 | 38363 | 56780.177 | 10.86
2010 12 26 | 20 13 50 | 38358 | 56771.001 | 10.864
2010 12 26 | 20 13 51 | 38353 | 56761.825 | 10.867
2010 12 26 | 20 13 52 | 38348 | 56752.652 | 10.871
2010 12 26 | 20 13 53 | 38343 | 56743.479 | 10.874
2010 12 26 | 20 13 54 | 38338 | 56734.307 | 10.878
2010 12 26 | 20 13 55 | 38335 | 56728.805 | 10.88
2010 12 26 | 20 13 56 | 38331 | 56721.469 | 10.883
2010 12 26 | 20 13 57 | 38327 | 56714.133 | 10.885
2010 12 26 | 20 13 58 | 38324 | 56708.632 | 10.887
2010 12 26 | 20 13 59 | 38321 | 56703.132 | 10.89
2010 12 26 | 20 14 00 | 38319 | 56699.465 | 10.891
2010 12 26 | 20 14 01 | 38316 | 56693.965 | 10.893
2010 12 26 | 20 14 02 | 38314 | 56690.299 | 10.894
2010 12 26 | 20 14 03 | 38311 | 56684.8 | 10.896
2010 12 26 | 20 14 04 | 38308 | 56679.301 | 10.899
2010 12 26 | 20 14 05 | 38306 | 56675.635 | 10.9
2010 12 26 | 20 14 06 | 38303 | 56670.137 | 10.902
2010 12 26 | 20 14 07 | 38300 | 56664.639 | 10.904
2010 12 26 | 20 14 08 | 38297 | 56659.142 | 10.906
2010 12 26 | 20 14 09 | 38294 | 56653.645 | 10.908
2010 12 26 | 20 14 10 | 38291 | 56648.149 | 10.91
2010 12 26 | 20 14 11 | 38285 | 56637.157 | 10.915
2010 12 26 | 20 14 12 | 38279 | 56626.167 | 10.919
2010 12 26 | 20 14 13 | 38274 | 56617.009 | 10.922
2010 12 26 | 20 14 14 | 38271 | 56611.516 | 10.924
2010 12 26 | 20 14 15 | 38268 | 56606.022 | 10.926
2010 12 26 | 20 14 16 | 38264 | 56598.698 | 10.929
2010 12 26 | 20 14 17 | 38264 | 56598.698 | 10.929
2010 12 26 | 20 14 18 | 38259 | 56589.545 | 10.933
2010 12 26 | 20 14 19 | 38254 | 56580.392 | 10.936
2010 12 26 | 20 14 20 | 38250 | 56573.071 | 10.939
2010 12 26 | 20 14 21 | 38247 | 56567.58 | 10.941
2010 12 26 | 20 14 22 | 38241 | 56556.6 | 10.945
2010 12 26 | 20 14 23 | 38235 | 56545.622 | 10.949
2010 12 26 | 20 14 24 | 38226 | 56529.158 | 10.956
2010 12 26 | 20 14 25 | 38222 | 56521.841 | 10.958
2010 12 26 | 20 14 26 | 38214 | 56507.211 | 10.964
2010 12 26 | 20 14 27 | 38204 | 56488.927 | 10.971
2010 12 26 | 20 14 28 | 38193 | 56468.82 | 10.978
2010 12 26 | 20 14 29 | 38180 | 56445.064 | 10.988
2010 12 26 | 20 14 30 | 38156 | 56401.227 | 11.004
2010 12 26 | 20 14 31 | 38129 | 56351.941 | 11.023
2010 12 26 | 20 14 32 | 38099 | 56297.217 | 11.044
2010 12 26 | 20 14 33 | 38066 | 56237.067 | 11.067
2010 12 26 | 20 14 34 | 38033 | 56176.967 | 11.09
2010 12 26 | 20 14 35 | 38001 | 56118.734 | 11.112
2010 12 26 | 20 14 36 | 37965 | 56053.276 | 11.137
2010 12 26 | 20 14 37 | 37927 | 55984.245 | 11.164
2010 12 26 | 20 14 38 | 37887 | 55911.651 | 11.192
2010 12 26 | 20 14 39 | 37850 | 55844.564 | 11.218
2010 12 26 | 20 14 40 | 37820 | 55790.214 | 11.238
2010 12 26 | 20 14 41 | 37786 | 55728.665 | 11.262
2010 12 26 | 20 14 42 | 37753 | 55668.976 | 11.285
2010 12 26 | 20 14 43 | 37723 | 55614.755 | 11.306
2010 12 26 | 20 14 44 | 37693 | 55560.574 | 11.327
2010 12 26 | 20 14 45 | 37663 | 55506.433 | 11.348
2010 12 26 | 20 14 46 | 37635 | 55455.937 | 11.368
2010 12 26 | 20 14 47 | 37607 | 55405.476 | 11.387
2010 12 26 | 20 14 48 | 37577 | 55351.448 | 11.408
2010 12 26 | 20 14 49 | 37550 | 55302.857 | 11.427
2010 12 26 | 20 14 50 | 37522 | 55252.5 | 11.447
2010 12 26 | 20 14 51 | 37494 | 55202.178 | 11.467
2010 12 26 | 20 14 52 | 37466 | 55151.89 | 11.486
2010 12 26 | 20 14 53 | 37437 | 55099.842 | 11.507
2010 12 26 | 20 14 54 | 37410 | 55051.417 | 11.526
2010 12 26 | 20 14 55 | 37382 | 55001.232 | 11.545
2010 12 26 | 20 14 56 | 37355 | 54952.872 | 11.564
2010 12 26 | 20 14 57 | 37328 | 54904.544 | 11.583
2010 12 26 | 20 14 58 | 37303 | 54859.824 | 11.601
2010 12 26 | 20 14 59 | 37277 | 54813.344 | 11.619
2010 12 26 | 20 15 00 | 37253 | 54770.465 | 11.636
2010 12 26 | 20 15 01 | 37229 | 54727.612 | 11.653
2010 12 26 | 20 15 02 | 37207 | 54688.352 | 11.668
2010 12 26 | 20 15 03 | 37184 | 54647.329 | 11.684
2010 12 26 | 20 15 04 | 37162 | 54608.112 | 11.7
2010 12 26 | 20 15 05 | 37142 | 54572.478 | 11.714
2010 12 26 | 20 15 06 | 37125 | 54542.202 | 11.726
2010 12 26 | 20 15 07 | 37106 | 54508.38 | 11.739
2010 12 26 | 20 15 08 | 37089 | 54478.131 | 11.751
2010 12 26 | 20 15 09 | 37072 | 54447.895 | 11.763
2010 12 26 | 20 15 10 | 37057 | 54421.227 | 11.774
2010 12 26 | 20 15 11 | 37041 | 54392.791 | 11.785
2010 12 26 | 20 15 12 | 37026 | 54366.142 | 11.796
2010 12 26 | 20 15 13 | 37012 | 54341.279 | 11.806
2010 12 26 | 20 15 14 | 36997 | 54314.649 | 11.816
2010 12 26 | 20 15 15 | 36983 | 54289.803 | 11.826
2010 12 26 | 20 15 16 | 36970 | 54266.74 | 11.835
2010 12 26 | 20 15 17 | 36957 | 54243.683 | 11.844
2010 12 26 | 20 15 18 | 36945 | 54222.407 | 11.853
2010 12 26 | 20 15 19 | 36934 | 54202.909 | 11.861
2010 12 26 | 20 15 20 | 36923 | 54183.417 | 11.868
2010 12 26 | 20 15 21 | 36911 | 54162.158 | 11.877
2010 12 26 | 20 15 22 | 36901 | 54144.447 | 11.884
2010 12 26 | 20 15 23 | 36890 | 54124.97 | 11.892
2010 12 26 | 20 15 24 | 36879 | 54105.498 | 11.899
2010 12 26 | 20 15 25 | 36870 | 54089.571 | 11.906
2010 12 26 | 20 15 26 | 36860 | 54071.877 | 11.913
2010 12 26 | 20 15 27 | 36852 | 54057.726 | 11.918
2010 12 26 | 20 15 28 | 36843 | 54041.809 | 11.925
2010 12 26 | 20 15 29 | 36835 | 54027.663 | 11.931
2010 12 26 | 20 15 30 | 36827 | 54013.52 | 11.936
2010 12 26 | 20 15 31 | 36819 | 53999.38 | 11.942
2010 12 26 | 20 15 32 | 36811 | 53985.242 | 11.947
2010 12 26 | 20 15 33 | 36803 | 53971.108 | 11.953
2010 12 26 | 20 15 34 | 36796 | 53958.742 | 11.958
2010 12 26 | 20 15 35 | 36789 | 53946.378 | 11.963
2010 12 26 | 20 15 36 | 36782 | 53934.017 | 11.968
2010 12 26 | 20 15 37 | 36775 | 53921.657 | 11.973
2010 12 26 | 20 15 38 | 36768 | 53909.3 | 11.978
2010 12 26 | 20 15 39 | 36762 | 53898.71 | 11.982
2010 12 26 | 20 15 40 | 36755 | 53886.357 | 11.987
2010 12 26 | 20 15 41 | 36749 | 53875.77 | 11.991
2010 12 26 | 20 15 42 | 36743 | 53865.184 | 11.996
2010 12 26 | 20 15 43 | 36738 | 53856.364 | 11.999
2010 12 26 | 20 15 44 | 36732 | 53845.782 | 12.003
2010 12 26 | 20 15 45 | 36727 | 53836.964 | 12.007
2010 12 26 | 20 15 46 | 36722 | 53828.147 | 12.01
2010 12 26 | 20 15 47 | 36717 | 53819.332 | 12.014
2010 12 26 | 20 15 48 | 36712 | 53810.517 | 12.018
2010 12 26 | 20 15 49 | 36708 | 53803.467 | 12.02
2010 12 26 | 20 15 50 | 36703 | 53794.654 | 12.024
2010 12 26 | 20 15 51 | 36700 | 53789.367 | 12.026
2010 12 26 | 20 15 52 | 36696 | 53782.318 | 12.029
2010 12 26 | 20 15 53 | 36692 | 53775.27 | 12.032
2010 12 26 | 20 15 54 | 36688 | 53768.223 | 12.035
2010 12 26 | 20 15 55 | 36684 | 53761.176 | 12.037
2010 12 26 | 20 15 56 | 36681 | 53755.892 | 12.039
2010 12 26 | 20 15 57 | 36677 | 53748.846 | 12.042
2010 12 26 | 20 15 58 | 36674 | 53743.562 | 12.044
2010 12 26 | 20 15 59 | 36670 | 53736.518 | 12.047
2010 12 26 | 20 16 00 | 36667 | 53731.235 | 12.049
2010 12 26 | 20 16 01 | 36663 | 53724.192 | 12.052
2010 12 26 | 20 16 02 | 36659 | 53717.15 | 12.055
2010 12 26 | 20 16 03 | 36656 | 53711.868 | 12.057
2010 12 26 | 20 16 04 | 36653 | 53706.587 | 12.059
2010 12 26 | 20 16 05 | 36650 | 53701.307 | 12.061
2010 12 26 | 20 16 06 | 36647 | 53696.026 | 12.064
2010 12 26 | 20 16 07 | 36645 | 53692.506 | 12.065
2010 12 26 | 20 16 08 | 36642 | 53687.227 | 12.067
2010 12 26 | 20 16 09 | 36639 | 53681.948 | 12.069
2010 12 26 | 20 16 10 | 36637 | 53678.428 | 12.071
2010 12 26 | 20 16 11 | 36635 | 53674.909 | 12.072
2010 12 26 | 20 16 12 | 36632 | 53669.631 | 12.074
2010 12 26 | 20 16 13 | 36630 | 53666.112 | 12.076
2010 12 26 | 20 16 14 | 36628 | 53662.594 | 12.077
2010 12 26 | 20 16 15 | 36626 | 53659.075 | 12.078
2010 12 26 | 20 16 16 | 36624 | 53655.557 | 12.08
2010 12 26 | 20 16 17 | 36622 | 53652.039 | 12.081
2010 12 26 | 20 16 18 | 36620 | 53648.521 | 12.083
2010 12 26 | 20 16 19 | 36612 | 53634.452 | 12.088
2010 12 26 | 20 16 20 | 36601 | 53615.111 | 12.096
2010 12 26 | 20 16 21 | 36586 | 53588.744 | 12.107
2010 12 26 | 20 16 22 | 36569 | 53558.874 | 12.119
2010 12 26 | 20 16 23 | 36552 | 53529.017 | 12.131
2010 12 26 | 20 16 24 | 36533 | 53495.661 | 12.144
2010 12 26 | 20 16 25 | 36512 | 53458.811 | 12.159
2010 12 26 | 20 16 26 | 36492 | 53423.734 | 12.173
2010 12 26 | 20 16 27 | 36471 | 53386.921 | 12.188
2010 12 26 | 20 16 28 | 36453 | 53355.382 | 12.201
2010 12 26 | 20 16 29 | 36433 | 53320.354 | 12.215
2010 12 26 | 20 16 30 | 36409 | 53278.344 | 12.232
2010 12 26 | 20 16 31 | 36381 | 53229.362 | 12.252
2010 12 26 | 20 16 32 | 36352 | 53178.666 | 12.273
2010 12 26 | 20 16 33 | 36324 | 53129.752 | 12.293
2010 12 26 | 20 16 34 | 36295 | 53079.125 | 12.313
2010 12 26 | 20 16 35 | 36267 | 53030.278 | 12.333
2010 12 26 | 20 16 36 | 36240 | 52983.206 | 12.353
2010 12 26 | 20 16 37 | 36215 | 52939.648 | 12.37
2010 12 26 | 20 16 38 | 36191 | 52897.858 | 12.388
2010 12 26 | 20 16 39 | 36170 | 52861.311 | 12.402
2010 12 26 | 20 16 40 | 36150 | 52826.521 | 12.417
2010 12 26 | 20 16 41 | 36135 | 52800.44 | 12.427
2010 12 26 | 20 16 42 | 36124 | 52781.32 | 12.435
2010 12 26 | 20 16 43 | 36118 | 52770.892 | 12.44
2010 12 26 | 20 16 44 | 36116 | 52767.417 | 12.441
2010 12 26 | 20 16 45 | 36115 | 52765.679 | 12.442
2010 12 26 | 20 16 46 | 36109 | 52755.255 | 12.446
2010 12 26 | 20 16 47 | 36088 | 52718.779 | 12.461
2010 12 26 | 20 16 48 | 36060 | 52670.174 | 12.481
2010 12 26 | 20 16 49 | 36035 | 52626.805 | 12.499
2010 12 26 | 20 16 50 | 36013 | 52588.661 | 12.514
2010 12 26 | 20 16 51 | 35979 | 52529.751 | 12.539
2010 12 26 | 20 16 52 | 35944 | 52469.159 | 12.564
2010 12 26 | 20 16 53 | 35913 | 52415.533 | 12.586
2010 12 26 | 20 16 54 | 35885 | 52367.132 | 12.606
2010 12 26 | 20 16 55 | 35861 | 52325.671 | 12.623
2010 12 26 | 20 16 56 | 35843 | 52294.591 | 12.636
2010 12 26 | 20 16 57 | 35832 | 52275.604 | 12.644
2010 12 26 | 20 16 58 | 35824 | 52261.798 | 12.65
2010 12 26 | 20 16 59 | 35820 | 52254.897 | 12.652
2010 12 26 | 20 17 00 | 35818 | 52251.446 | 12.654
2010 12 26 | 20 17 01 | 35817 | 52249.721 | 12.655
2010 12 26 | 20 17 02 | 35816 | 52247.996 | 12.655
2010 12 26 | 20 17 03 | 35817 | 52249.721 | 12.655
2010 12 26 | 20 17 04 | 35817 | 52249.721 | 12.655
2010 12 26 | 20 17 05 | 35816 | 52247.996 | 12.655
2010 12 26 | 20 17 06 | 35809 | 52235.92 | 12.66
2010 12 26 | 20 17 07 | 35789 | 52201.431 | 12.675
2010 12 26 | 20 17 08 | 35765 | 52160.065 | 12.692
2010 12 26 | 20 17 09 | 35748 | 52130.778 | 12.704
2010 12 26 | 20 17 10 | 35602 | 51879.748 | 12.809
2010 12 26 | 20 17 11 | 34964 | 50792.968 | 13.269
2010 12 26 | 20 17 12 | 33932 | 49069.394 | 14.021
2010 12 26 | 20 17 13 | 32787 | 47205.167 | 14.869
2010 12 26 | 20 17 14 | 31696 | 45474.152 | 15.69
2010 12 26 | 20 17 15 | 30666 | 43878.988 | 16.479
2010 12 26 | 20 17 16 | 29629 | 42309.967 | 17.286
2010 12 26 | 20 17 17 | 28658 | 40873.321 | 18.055
2010 12 26 | 20 17 18 | 27870 | 39729.842 | 18.689
2010 12 26 | 20 17 19 | 27133 | 38678.047 | 19.291
2010 12 26 | 20 17 20 | 26302 | 37512.079 | 19.98
2010 12 26 | 20 17 21 | 25664 | 36630.938 | 20.516
2010 12 26 | 20 17 22 | 25273 | 36096.832 | 20.848
2010 12 26 | 20 17 23 | 25051 | 35795.551 | 21.038
2010 12 26 | 20 17 24 | 24931 | 35633.286 | 21.141
2010 12 26 | 20 17 25 | 24871 | 35552.308 | 21.193
2010 12 26 | 20 17 26 | 24845 | 35517.249 | 21.215
2010 12 26 | 20 17 27 | 24839 | 35509.162 | 21.22
2010 12 26 | 20 17 28 | 24843 | 35514.553 | 21.217
2010 12 26 | 20 17 29 | 24851 | 35525.338 | 21.21
2010 12 26 | 20 17 30 | 24862 | 35540.17 | 21.2
2010 12 26 | 20 17 31 | 24861 | 35538.822 | 21.201
2010 12 26 | 20 17 32 | 24843 | 35514.553 | 21.217
2010 12 26 | 20 17 33 | 24821 | 35484.905 | 21.236
2010 12 26 | 20 17 34 | 24807 | 35466.045 | 21.248
2010 12 26 | 20 17 35 | 24797 | 35452.576 | 21.256
2010 12 26 | 20 17 36 | 24787 | 35439.111 | 21.265
2010 12 26 | 20 17 37 | 24776 | 35424.303 | 21.274
2010 12 26 | 20 17 38 | 24766 | 35410.843 | 21.283
2010 12 26 | 20 17 39 | 24752 | 35392.005 | 21.295
2010 12 26 | 20 17 40 | 24730 | 35362.414 | 21.314
2010 12 26 | 20 17 41 | 24712 | 35338.212 | 21.33
2010 12 26 | 20 17 42 | 24707 | 35331.492 | 21.334
2010 12 26 | 20 17 43 | 24712 | 35338.212 | 21.33
2010 12 26 | 20 17 44 | 24724 | 35354.345 | 21.319
2010 12 26 | 20 17 45 | 24740 | 35375.863 | 21.306
2010 12 26 | 20 17 46 | 24761 | 35404.115 | 21.287
2010 12 26 | 20 17 47 | 24784 | 35435.072 | 21.268
2010 12 26 | 20 17 48 | 24806 | 35464.698 | 21.249
2010 12 26 | 20 17 49 | 24827 | 35492.989 | 21.231
2010 12 26 | 20 17 50 | 24842 | 35513.205 | 21.218
2010 12 26 | 20 17 51 | 24844 | 35515.901 | 21.216
2010 12 26 | 20 17 52 | 24610 | 35201.246 | 21.418
2010 12 26 | 20 17 53 | 24079 | 34492.953 | 21.88
2010 12 26 | 20 17 54 | 23448 | 33661.465 | 22.436
2010 12 26 | 20 17 55 | 22811 | 32833.091 | 23.006
2010 12 26 | 20 17 56 | 22184 | 32028.324 | 23.575
2010 12 26 | 20 17 57 | 21622 | 31315.758 | 24.092
2010 12 26 | 20 17 58 | 21089 | 30647.49 | 24.59
2010 12 26 | 20 17 59 | 20623 | 30069.135 | 25.03
2010 12 26 | 20 18 00 | 20226 | 29580.704 | 25.409
2010 12 26 | 20 18 01 | 19895 | 29176.453 | 25.729
2010 12 26 | 20 18 02 | 19619 | 28841.425 | 25.997
2010 12 26 | 20 18 03 | 19372 | 28543.166 | 26.239
2010 12 26 | 20 18 04 | 19150 | 28276.35 | 26.458
2010 12 26 | 20 18 05 | 18955 | 28042.958 | 26.651
2010 12 26 | 20 18 06 | 18774 | 27827.131 | 26.831
2010 12 26 | 20 18 07 | 18603 | 27623.941 | 27.003
2010 12 26 | 20 18 08 | 18440 | 27430.898 | 27.167
2010 12 26 | 20 18 09 | 18288 | 27251.443 | 27.32
2010 12 26 | 20 18 10 | 18153 | 27092.51 | 27.457
2010 12 26 | 20 18 11 | 18026 | 26943.382 | 27.587
2010 12 26 | 20 18 12 | 17900 | 26795.797 | 27.716
2010 12 26 | 20 18 13 | 17776 | 26650.912 | 27.843
2010 12 26 | 20 18 14 | 17654 | 26508.709 | 27.968
2010 12 26 | 20 18 15 | 17537 | 26372.654 | 28.089
2010 12 26 | 20 18 16 | 17427 | 26245.023 | 28.203
2010 12 26 | 20 18 17 | 17320 | 26121.137 | 28.315
2010 12 26 | 20 18 18 | 17212 | 25996.357 | 28.428
2010 12 26 | 20 18 19 | 17106 | 25874.144 | 28.539
2010 12 26 | 20 18 20 | 17002 | 25754.482 | 28.648
2010 12 26 | 20 18 21 | 16899 | 25636.21 | 28.756
2010 12 26 | 20 18 22 | 16791 | 25512.452 | 28.871
2010 12 26 | 20 18 23 | 16678 | 25383.244 | 28.99
2010 12 26 | 20 18 24 | 16563 | 25252.039 | 29.113
2010 12 26 | 20 18 25 | 16454 | 25127.951 | 29.229
2010 12 26 | 20 18 26 | 16355 | 25015.475 | 29.335
2010 12 26 | 20 18 27 | 16261 | 24908.879 | 29.436
2010 12 26 | 20 18 28 | 16165 | 24800.216 | 29.54
2010 12 26 | 20 18 29 | 16069 | 24691.754 | 29.644
2010 12 26 | 20 18 30 | 15974 | 24584.62 | 29.747
2010 12 26 | 20 18 31 | 15881 | 24479.933 | 29.848
2010 12 26 | 20 18 32 | 15794 | 24382.169 | 29.943
2010 12 26 | 20 18 33 | 15716 | 24294.659 | 30.028
2010 12 26 | 20 18 34 | 15643 | 24212.877 | 30.108
2010 12 26 | 20 18 35 | 15571 | 24132.329 | 30.188
2010 12 26 | 20 18 36 | 15498 | 24050.775 | 30.268
2010 12 26 | 20 18 37 | 15425 | 23969.337 | 30.349
2010 12 26 | 20 18 38 | 15353 | 23889.125 | 30.429
2010 12 26 | 20 18 39 | 15283 | 23811.248 | 30.506
2010 12 26 | 20 18 40 | 15213 | 23733.476 | 30.584
2010 12 26 | 20 18 41 | 15145 | 23658.026 | 30.66
2010 12 26 | 20 18 42 | 15080 | 23585.997 | 30.733
2010 12 26 | 20 18 43 | 15015 | 23514.057 | 30.805
2010 12 26 | 20 18 44 | 14953 | 23445.521 | 30.875
2010 12 26 | 20 18 45 | 14891 | 23377.066 | 30.945
2010 12 26 | 20 18 46 | 14829 | 23308.693 | 31.015
2010 12 26 | 20 18 47 | 14768 | 23241.501 | 31.084
2010 12 26 | 20 18 48 | 14706 | 23173.288 | 31.154
2010 12 26 | 20 18 49 | 14644 | 23105.156 | 31.224
2010 12 26 | 20 18 50 | 14585 | 23040.395 | 31.291
2010 12 26 | 20 18 51 | 14531 | 22981.187 | 31.353
2010 12 26 | 20 18 52 | 14479 | 22924.229 | 31.412
2010 12 26 | 20 18 53 | 14427 | 22867.327 | 31.471
2010 12 26 | 20 18 54 | 14375 | 22810.482 | 31.531
2010 12 26 | 20 18 55 | 14323 | 22753.693 | 31.591
2010 12 26 | 20 18 56 | 14274 | 22700.232 | 31.647
2010 12 26 | 20 18 57 | 14226 | 22647.91 | 31.702
2010 12 26 | 20 18 58 | 14181 | 22598.902 | 31.754
2010 12 26 | 20 18 59 | 14136 | 22549.935 | 31.806
2010 12 26 | 20 19 00 | 14092 | 22502.097 | 31.857
2010 12 26 | 20 19 01 | 14048 | 22454.299 | 31.908
2010 12 26 | 20 19 02 | 13998 | 22400.032 | 31.966
2010 12 26 | 20 19 03 | 13911 | 22305.729 | 32.067
2010 12 26 | 20 19 04 | 13860 | 22250.521 | 32.127
2010 12 26 | 20 19 05 | 13864 | 22254.849 | 32.122
2010 12 26 | 20 19 06 | 13881 | 22273.247 | 32.102
2010 12 26 | 20 19 07 | 13904 | 22298.149 | 32.075
2010 12 26 | 20 19 08 | 13932 | 22328.478 | 32.043
2010 12 26 | 20 19 09 | 13961 | 22359.907 | 32.009
2010 12 26 | 20 19 10 | 13989 | 22390.269 | 31.976
2010 12 26 | 20 19 11 | 14016 | 22419.562 | 31.945
2010 12 26 | 20 19 12 | 14040 | 22445.613 | 31.917
2010 12 26 | 20 19 13 | 14060 | 22467.331 | 31.894
2010 12 26 | 20 19 14 | 14079 | 22487.971 | 31.872
2010 12 26 | 20 19 15 | 14096 | 22506.445 | 31.852
2010 12 26 | 20 19 16 | 14110 | 22521.663 | 31.836
2010 12 26 | 20 19 17 | 14120 | 22532.535 | 31.825
2010 12 26 | 20 19 18 | 14128 | 22541.234 | 31.815
2010 12 26 | 20 19 19 | 14133 | 22546.672 | 31.809
2010 12 26 | 20 19 20 | 14139 | 22553.198 | 31.803
2010 12 26 | 20 19 21 | 14148 | 22562.989 | 31.792
2010 12 26 | 20 19 22 | 14156 | 22571.693 | 31.783
2010 12 26 | 20 19 23 | 14161 | 22577.134 | 31.777
2010 12 26 | 20 19 24 | 14167 | 22583.663 | 31.77
2010 12 26 | 20 19 25 | 14178 | 22595.636 | 31.758
2010 12 26 | 20 19 26 | 14190 | 22608.7 | 31.744
2010 12 26 | 20 19 27 | 14202 | 22621.767 | 31.73
2010 12 26 | 20 19 28 | 14219 | 22640.284 | 31.71
2010 12 26 | 20 19 29 | 14234 | 22656.627 | 31.693
2010 12 26 | 20 19 30 | 14249 | 22672.975 | 31.676
2010 12 26 | 20 19 31 | 14263 | 22688.237 | 31.66
2010 12 26 | 20 19 32 | 14278 | 22704.594 | 31.642
2010 12 26 | 20 19 33 | 14291 | 22718.774 | 31.627
2010 12 26 | 20 19 34 | 14307 | 22736.231 | 31.609
2010 12 26 | 20 19 35 | 14323 | 22753.693 | 31.591
2010 12 26 | 20 19 36 | 14342 | 22774.437 | 31.569
2010 12 26 | 20 19 37 | 14362 | 22796.28 | 31.546
2010 12 26 | 20 19 38 | 14385 | 22821.41 | 31.519
2010 12 26 | 20 19 39 | 14406 | 22844.364 | 31.495
2010 12 26 | 20 19 40 | 14424 | 22864.046 | 31.475
2010 12 26 | 20 19 41 | 14441 | 22882.641 | 31.455
2010 12 26 | 20 19 42 | 14455 | 22897.96 | 31.439
2010 12 26 | 20 19 43 | 14468 | 22912.187 | 31.425
2010 12 26 | 20 19 44 | 14482 | 22927.513 | 31.409
2010 12 26 | 20 19 45 | 14498 | 22945.034 | 31.39
2010 12 26 | 20 19 46 | 14513 | 22961.464 | 31.373
2010 12 26 | 20 19 47 | 14530 | 22980.091 | 31.354
2010 12 26 | 20 19 48 | 14552 | 23004.205 | 31.329
2010 12 26 | 20 19 49 | 14578 | 23032.717 | 31.299
2010 12 26 | 20 19 50 | 14604 | 23061.243 | 31.27
2010 12 26 | 20 19 51 | 14630 | 23089.782 | 31.24
2010 12 26 | 20 19 52 | 14658 | 23120.534 | 31.208
2010 12 26 | 20 19 53 | 14688 | 23153.5 | 31.174
2010 12 26 | 20 19 54 | 14722 | 23190.884 | 31.136
2010 12 26 | 20 19 55 | 14758 | 23230.493 | 31.095
2010 12 26 | 20 19 56 | 14794 | 23270.13 | 31.054
2010 12 26 | 20 19 57 | 14826 | 23305.386 | 31.018
2010 12 26 | 20 19 58 | 14853 | 23335.15 | 30.988
2010 12 26 | 20 19 59 | 14876 | 23360.517 | 30.962
2010 12 26 | 20 20 00 | 14898 | 23384.791 | 30.937
2010 12 26 | 20 20 01 | 14917 | 23405.763 | 30.915
2010 12 26 | 20 20 02 | 14935 | 23425.639 | 30.895
2010 12 26 | 20 20 03 | 14955 | 23447.73 | 30.873
2010 12 26 | 20 20 04 | 14974 | 23468.726 | 30.851
2010 12 26 | 20 20 05 | 14993 | 23489.728 | 30.83
2010 12 26 | 20 20 06 | 15011 | 23509.633 | 30.81
2010 12 26 | 20 20 07 | 15030 | 23530.65 | 30.789
2010 12 26 | 20 20 08 | 15051 | 23553.889 | 30.765
2010 12 26 | 20 20 09 | 15077 | 23582.674 | 30.736
2010 12 26 | 20 20 10 | 15109 | 23618.122 | 30.7
2010 12 26 | 20 20 11 | 15083 | 23589.319 | 30.729
2010 12 26 | 20 20 12 | 14924 | 23413.492 | 30.908
2010 12 26 | 20 20 13 | 14725 | 23194.183 | 31.132
2010 12 26 | 20 20 14 | 14515 | 22963.655 | 31.371
2010 12 26 | 20 20 15 | 14307 | 22736.231 | 31.609
2010 12 26 | 20 20 16 | 14118 | 22530.36 | 31.827
2010 12 26 | 20 20 17 | 13943 | 22340.397 | 32.03
2010 12 26 | 20 20 18 | 13785 | 22169.429 | 32.214
2010 12 26 | 20 20 19 | 13674 | 22049.623 | 32.344
2010 12 26 | 20 20 20 | 13617 | 21988.2 | 32.411
2010 12 26 | 20 20 21 | 13595 | 21964.51 | 32.437
2010 12 26 | 20 20 22 | 13590 | 21959.127 | 32.443
2010 12 26 | 20 20 23 | 13593 | 21962.357 | 32.44
2010 12 26 | 20 20 24 | 13603 | 21973.123 | 32.428
2010 12 26 | 20 20 25 | 13621 | 21992.508 | 32.407
2010 12 26 | 20 20 26 | 13644 | 22017.287 | 32.38
2010 12 26 | 20 20 27 | 13673 | 22048.545 | 32.346
2010 12 26 | 20 20 28 | 13731 | 22111.114 | 32.277
2010 12 26 | 20 20 29 | 13844 | 22233.212 | 32.145
2010 12 26 | 20 20 30 | 14112 | 22523.837 | 31.834
2010 12 26 | 20 20 31 | 14547 | 22998.724 | 31.334
2010 12 26 | 20 20 32 | 15058 | 23561.638 | 30.757
2010 12 26 | 20 20 33 | 15492 | 24044.078 | 30.275
2010 12 26 | 20 20 34 | 15810 | 24400.137 | 29.926
2010 12 26 | 20 20 35 | 16049 | 24669.183 | 29.665
2010 12 26 | 20 20 36 | 16253 | 24899.816 | 29.445
2010 12 26 | 20 20 37 | 16479 | 25156.389 | 29.203
2010 12 26 | 20 20 38 | 16698 | 25406.092 | 28.969
2010 12 26 | 20 20 39 | 16882 | 25616.713 | 28.774
2010 12 26 | 20 20 40 | 17062 | 25823.488 | 28.585
2010 12 26 | 20 20 41 | 17202 | 25984.817 | 28.438
2010 12 26 | 20 20 42 | 17298 | 26095.698 | 28.338
2010 12 26 | 20 20 43 | 17366 | 26174.365 | 28.267
2010 12 26 | 20 20 44 | 17418 | 26234.593 | 28.213
2010 12 26 | 20 20 45 | 17458 | 26280.964 | 28.171
2010 12 26 | 20 20 46 | 17489 | 26316.926 | 28.139
2010 12 26 | 20 20 47 | 17512 | 26343.623 | 28.115
2010 12 26 | 20 20 48 | 17531 | 26365.685 | 28.096
2010 12 26 | 20 20 49 | 17552 | 26390.079 | 28.074
2010 12 26 | 20 20 50 | 17616 | 26464.486 | 28.008
2010 12 26 | 20 20 51 | 17783 | 26659.082 | 27.836
2010 12 26 | 20 20 52 | 18042 | 26962.149 | 27.57
2010 12 26 | 20 20 53 | 18418 | 27404.89 | 27.189
2010 12 26 | 20 20 54 | 18813 | 27873.57 | 26.792
2010 12 26 | 20 20 55 | 19143 | 28267.956 | 26.465
2010 12 26 | 20 20 56 | 19393 | 28568.467 | 26.218
2010 12 26 | 20 20 57 | 19572 | 28784.557 | 26.043
2010 12 26 | 20 20 58 | 19706 | 28946.831 | 25.912
2010 12 26 | 20 20 59 | 19809 | 29071.861 | 25.812
2010 12 26 | 20 21 00 | 19899 | 29181.322 | 25.725
2010 12 26 | 20 21 01 | 19974 | 29272.691 | 25.652
2010 12 26 | 20 21 02 | 20031 | 29342.224 | 25.597
2010 12 26 | 20 21 03 | 20075 | 29395.953 | 25.555
2010 12 26 | 20 21 04 | 20113 | 29442.394 | 25.518
2010 12 26 | 20 21 05 | 20218 | 29570.902 | 25.417
2010 12 26 | 20 21 06 | 20477 | 29889.055 | 25.169
2010 12 26 | 20 21 07 | 20668 | 30124.746 | 24.987
2010 12 26 | 20 21 08 | 20787 | 30272.053 | 24.874
2010 12 26 | 20 21 09 | 20862 | 30365.075 | 24.804
2010 12 26 | 20 21 10 | 20907 | 30420.957 | 24.761
2010 12 26 | 20 21 11 | 20934 | 30454.511 | 24.736
2010 12 26 | 20 21 12 | 20947 | 30470.673 | 24.723
2010 12 26 | 20 21 13 | 20950 | 30474.403 | 24.721
2010 12 26 | 20 21 14 | 20949 | 30473.16 | 24.721
2010 12 26 | 20 21 15 | 20946 | 30469.429 | 24.724
2010 12 26 | 20 21 16 | 20947 | 30470.673 | 24.723
2010 12 26 | 20 21 17 | 20970 | 30499.277 | 24.702
2010 12 26 | 20 21 18 | 21004 | 30541.587 | 24.67
2010 12 26 | 20 21 19 | 21044 | 30591.401 | 24.632
2010 12 26 | 20 21 20 | 21091 | 30649.984 | 24.588
2010 12 26 | 20 21 21 | 21135 | 30704.878 | 24.547
2010 12 26 | 20 21 22 | 21174 | 30753.575 | 24.51
2010 12 26 | 20 21 23 | 21209 | 30797.311 | 24.477
2010 12 26 | 20 21 24 | 21237 | 30832.322 | 24.451
2010 12 26 | 20 21 25 | 21259 | 30859.845 | 24.43
2010 12 26 | 20 21 26 | 21277 | 30882.373 | 24.414
2010 12 26 | 20 21 27 | 21291 | 30899.9 | 24.4
2010 12 26 | 20 21 28 | 21299 | 30909.918 | 24.393
2010 12 26 | 20 21 29 | 21306 | 30918.685 | 24.386
2010 12 26 | 20 21 30 | 21310 | 30923.695 | 24.383
2010 12 26 | 20 21 31 | 21311 | 30924.948 | 24.382
2010 12 26 | 20 21 32 | 21311 | 30924.948 | 24.382
2010 12 26 | 20 21 33 | 21312 | 30926.2 | 24.381
2010 12 26 | 20 21 34 | 21313 | 30927.453 | 24.38
2010 12 26 | 20 21 35 | 21316 | 30931.211 | 24.377
2010 12 26 | 20 21 36 | 21324 | 30941.234 | 24.37
2010 12 26 | 20 21 37 | 21339 | 30960.032 | 24.356
2010 12 26 | 20 21 38 | 21360 | 30986.358 | 24.336
2010 12 26 | 20 21 39 | 21382 | 31013.95 | 24.315
2010 12 26 | 20 21 40 | 21403 | 31040.299 | 24.296
2010 12 26 | 20 21 41 | 21424 | 31066.659 | 24.276
2010 12 26 | 20 21 42 | 21445 | 31093.031 | 24.257
2010 12 26 | 20 21 43 | 21462 | 31114.388 | 24.241
2010 12 26 | 20 21 44 | 21478 | 31134.495 | 24.226
2010 12 26 | 20 21 45 | 21490 | 31149.58 | 24.215
2010 12 26 | 20 21 46 | 21500 | 31162.154 | 24.206
2010 12 26 | 20 21 47 | 21511 | 31175.988 | 24.195
2010 12 26 | 20 21 48 | 21508 | 31172.215 | 24.198
2010 12 26 | 20 21 49 | 21243 | 30839.827 | 24.445
2010 12 26 | 20 21 50 | 20634 | 30082.724 | 25.02
2010 12 26 | 20 21 51 | 19963 | 29259.282 | 25.663
2010 12 26 | 20 21 52 | 19411 | 28590.162 | 26.201
2010 12 26 | 20 21 53 | 19071 | 28181.687 | 26.536
2010 12 26 | 20 21 54 | 18882 | 27955.818 | 26.724
2010 12 26 | 20 21 55 | 18774 | 27827.131 | 26.831
2010 12 26 | 20 21 56 | 18705 | 27745.059 | 26.9
2010 12 26 | 20 21 57 | 18660 | 27691.594 | 26.946
2010 12 26 | 20 21 58 | 18631 | 27657.165 | 26.975
2010 12 26 | 20 21 59 | 18611 | 27633.432 | 26.995
2010 12 26 | 20 22 00 | 18597 | 27616.824 | 27.009
2010 12 26 | 20 22 01 | 18580 | 27596.664 | 27.026
2010 12 26 | 20 22 02 | 18561 | 27574.14 | 27.045
2010 12 26 | 20 22 03 | 18543 | 27552.81 | 27.063
2010 12 26 | 20 22 04 | 18526 | 27532.671 | 27.08
2010 12 26 | 20 22 05 | 18512 | 27516.091 | 27.094
2010 12 26 | 20 22 06 | 18496 | 27497.149 | 27.11
2010 12 26 | 20 22 07 | 18481 | 27479.396 | 27.125
2010 12 26 | 20 22 08 | 18469 | 27465.197 | 27.137
2010 12 26 | 20 22 09 | 18458 | 27452.185 | 27.149
2010 12 26 | 20 22 10 | 18447 | 27439.175 | 27.16
2010 12 26 | 20 22 11 | 18445 | 27436.81 | 27.162
2010 12 26 | 20 22 12 | 18451 | 27443.905 | 27.156
2010 12 26 | 20 22 13 | 18456 | 27449.819 | 27.151
2010 12 26 | 20 22 14 | 18456 | 27449.819 | 27.151
2010 12 26 | 20 22 15 | 18454 | 27447.454 | 27.153
2010 12 26 | 20 22 16 | 18451 | 27443.905 | 27.156
2010 12 26 | 20 22 17 | 18451 | 27443.905 | 27.156
2010 12 26 | 20 22 18 | 18448 | 27440.358 | 27.159
2010 12 26 | 20 22 19 | 18446 | 27437.992 | 27.161
2010 12 26 | 20 22 20 | 18442 | 27433.262 | 27.165
2010 12 26 | 20 22 21 | 18440 | 27430.898 | 27.167
2010 12 26 | 20 22 22 | 18436 | 27426.168 | 27.171
2010 12 26 | 20 22 23 | 18432 | 27421.439 | 27.175
2010 12 26 | 20 22 24 | 18424 | 27411.982 | 27.183
2010 12 26 | 20 22 25 | 18416 | 27402.527 | 27.191
2010 12 26 | 20 22 26 | 18409 | 27394.254 | 27.198
2010 12 26 | 20 22 27 | 18396 | 27378.895 | 27.211
2010 12 26 | 20 22 28 | 18312 | 27279.742 | 27.296
2010 12 26 | 20 22 29 | 18102 | 27032.579 | 27.509
2010 12 26 | 20 22 30 | 17877 | 26768.897 | 27.739
2010 12 26 | 20 22 31 | 17613 | 26460.996 | 28.011
2010 12 26 | 20 22 32 | 17272 | 26065.647 | 28.365
2010 12 26 | 20 22 33 | 16955 | 25700.484 | 28.697
2010 12 26 | 20 22 34 | 16732 | 25444.954 | 28.933
2010 12 26 | 20 22 35 | 16455 | 25129.089 | 29.228
2010 12 26 | 20 22 36 | 16124 | 24753.869 | 29.584
2010 12 26 | 20 22 37 | 15864 | 24460.817 | 29.867
2010 12 26 | 20 22 38 | 15693 | 24268.88 | 30.054
2010 12 26 | 20 22 39 | 15592 | 24155.811 | 30.165
2010 12 26 | 20 22 40 | 15540 | 24097.683 | 30.222
2010 12 26 | 20 22 41 | 15517 | 24071.991 | 30.247
2010 12 26 | 20 22 42 | 15508 | 24061.94 | 30.257
2010 12 26 | 20 22 43 | 15508 | 24061.94 | 30.257
2010 12 26 | 20 22 44 | 15511 | 24065.29 | 30.254
2010 12 26 | 20 22 45 | 15519 | 24074.224 | 30.245
2010 12 26 | 20 22 46 | 15532 | 24088.745 | 30.231
2010 12 26 | 20 22 47 | 15551 | 24109.974 | 30.21
2010 12 26 | 20 22 48 | 15571 | 24132.329 | 30.188
2010 12 26 | 20 22 49 | 15591 | 24154.692 | 30.166
2010 12 26 | 20 22 50 | 15613 | 24179.302 | 30.141
2010 12 26 | 20 22 51 | 15634 | 24202.803 | 30.118
2010 12 26 | 20 22 52 | 15654 | 24225.193 | 30.096
2010 12 26 | 20 22 53 | 15673 | 24246.472 | 30.076
2010 12 26 | 20 22 54 | 15691 | 24266.639 | 30.056
2010 12 26 | 20 22 55 | 15714 | 24292.417 | 30.031
2010 12 26 | 20 22 56 | 15743 | 24324.936 | 29.999
2010 12 26 | 20 22 57 | 15774 | 24359.718 | 29.965
2010 12 26 | 20 22 58 | 15810 | 24400.137 | 29.926
2010 12 26 | 20 22 59 | 15846 | 24440.583 | 29.886
2010 12 26 | 20 23 00 | 15880 | 24478.808 | 29.849
2010 12 26 | 20 23 01 | 15912 | 24514.808 | 29.814
2010 12 26 | 20 23 02 | 15943 | 24549.704 | 29.781
2010 12 26 | 20 23 03 | 15972 | 24582.367 | 29.749
2010 12 26 | 20 23 04 | 16000 | 24613.922 | 29.719
2010 12 26 | 20 23 05 | 16023 | 24639.854 | 29.694
2010 12 26 | 20 23 06 | 16043 | 24662.414 | 29.672
2010 12 26 | 20 23 07 | 16061 | 24682.725 | 29.652
2010 12 26 | 20 23 08 | 16077 | 24700.785 | 29.635
2010 12 26 | 20 23 09 | 16098 | 24724.497 | 29.612
2010 12 26 | 20 23 10 | 16121 | 24750.479 | 29.588
2010 12 26 | 20 23 11 | 16144 | 24776.472 | 29.563
2010 12 26 | 20 23 12 | 16164 | 24799.085 | 29.541
2010 12 26 | 20 23 13 | 16181 | 24818.312 | 29.523
2010 12 26 | 20 23 14 | 16197 | 24836.414 | 29.505
2010 12 26 | 20 23 15 | 16212 | 24853.39 | 29.489
2010 12 26 | 20 23 16 | 16222 | 24864.71 | 29.478
2010 12 26 | 20 23 17 | 16228 | 24871.503 | 29.472
2010 12 26 | 20 23 18 | 16231 | 24874.9 | 29.469
2010 12 26 | 20 23 19 | 16235 | 24879.429 | 29.464
2010 12 26 | 20 23 20 | 16237 | 24881.694 | 29.462
2010 12 26 | 20 23 21 | 16238 | 24882.827 | 29.461
2010 12 26 | 20 23 22 | 16240 | 24885.092 | 29.459
2010 12 26 | 20 23 23 | 16251 | 24897.551 | 29.447
2010 12 26 | 20 23 24 | 16274 | 24923.609 | 29.422
2010 12 26 | 20 23 25 | 16299 | 24951.948 | 29.396
2010 12 26 | 20 23 26 | 16325 | 24981.434 | 29.368
2010 12 26 | 20 23 27 | 16352 | 25012.07 | 29.339
2010 12 26 | 20 23 28 | 16379 | 25042.722 | 29.31
2010 12 26 | 20 23 29 | 16409 | 25076.799 | 29.277
2010 12 26 | 20 23 30 | 16444 | 25116.58 | 29.24
2010 12 26 | 20 23 31 | 16470 | 25146.15 | 29.212
2010 12 26 | 20 23 32 | 16488 | 25166.629 | 29.193
2010 12 26 | 20 23 33 | 16499 | 25179.148 | 29.181
2010 12 26 | 20 23 34 | 16506 | 25187.117 | 29.174
2010 12 26 | 20 23 35 | 16519 | 25201.917 | 29.16
2010 12 26 | 20 23 36 | 16542 | 25228.112 | 29.135
2010 12 26 | 20 23 37 | 16564 | 25253.179 | 29.112
2010 12 26 | 20 23 38 | 16588 | 25280.537 | 29.086
2010 12 26 | 20 23 39 | 16616 | 25312.471 | 29.056
2010 12 26 | 20 23 40 | 16647 | 25347.847 | 29.023
2010 12 26 | 20 23 41 | 16677 | 25382.101 | 28.991
2010 12 26 | 20 23 42 | 16707 | 25416.376 | 28.96
2010 12 26 | 20 23 43 | 16733 | 25446.097 | 28.932
2010 12 26 | 20 23 44 | 16761 | 25478.121 | 28.902
2010 12 26 | 20 23 45 | 16788 | 25509.018 | 28.874
2010 12 26 | 20 23 46 | 16814 | 25538.786 | 28.846
2010 12 26 | 20 23 47 | 16842 | 25570.861 | 28.817
2010 12 26 | 20 23 48 | 16870 | 25602.953 | 28.787
2010 12 26 | 20 23 49 | 16900 | 25637.358 | 28.755
2010 12 26 | 20 23 50 | 16927 | 25668.338 | 28.727
2010 12 26 | 20 23 51 | 16953 | 25698.187 | 28.699
2010 12 26 | 20 23 52 | 16977 | 25725.753 | 28.674
2010 12 26 | 20 23 53 | 17000 | 25752.183 | 28.65
2010 12 26 | 20 23 54 | 17027 | 25783.225 | 28.621
2010 12 26 | 20 23 55 | 17053 | 25813.132 | 28.594
2010 12 26 | 20 23 56 | 17078 | 25841.903 | 28.568
2010 12 26 | 20 23 57 | 17103 | 25870.688 | 28.542
2010 12 26 | 20 23 58 | 17127 | 25898.336 | 28.516
2010 12 26 | 20 23 59 | 17153 | 25928.301 | 28.489
2010 12 26 | 20 24 00 | 17182 | 25961.743 | 28.459
2010 12 26 | 20 24 01 | 17216 | 26000.974 | 28.423
2010 12 26 | 20 24 02 | 17256 | 26047.162 | 28.382
2010 12 26 | 20 24 03 | 17297 | 26094.542 | 28.339
2010 12 26 | 20 24 04 | 17334 | 26137.332 | 28.3
2010 12 26 | 20 24 05 | 17366 | 26174.365 | 28.267
2010 12 26 | 20 24 06 | 17395 | 26207.946 | 28.237
2010 12 26 | 20 24 07 | 17427 | 26245.023 | 28.203
2010 12 26 | 20 24 08 | 17460 | 26283.283 | 28.169
2010 12 26 | 20 24 09 | 17488 | 26315.766 | 28.14
2010 12 26 | 20 24 10 | 17514 | 26345.944 | 28.113
2010 12 26 | 20 24 11 | 17540 | 26376.138 | 28.086
2010 12 26 | 20 24 12 | 17564 | 26404.023 | 28.061
2010 12 26 | 20 24 13 | 17590 | 26434.247 | 28.035
2010 12 26 | 20 24 14 | 17616 | 26464.486 | 28.008
2010 12 26 | 20 24 15 | 17644 | 26497.068 | 27.979
2010 12 26 | 20 24 16 | 17671 | 26528.504 | 27.951
2010 12 26 | 20 24 17 | 17695 | 26556.461 | 27.926
2010 12 26 | 20 24 18 | 17720 | 26585.596 | 27.9
2010 12 26 | 20 24 19 | 17756 | 26627.577 | 27.863
2010 12 26 | 20 24 20 | 17818 | 26699.947 | 27.8
2010 12 26 | 20 24 21 | 17881 | 26773.574 | 27.735
2010 12 26 | 20 24 22 | 17944 | 26847.293 | 27.67
2010 12 26 | 20 24 23 | 18001 | 26914.07 | 27.612
2010 12 26 | 20 24 24 | 18051 | 26972.708 | 27.561
2010 12 26 | 20 24 25 | 18090 | 27018.486 | 27.521
2010 12 26 | 20 24 26 | 18125 | 27059.599 | 27.486
2010 12 26 | 20 24 27 | 18161 | 27101.916 | 27.449
2010 12 26 | 20 24 28 | 18199 | 27146.617 | 27.411
2010 12 26 | 20 24 29 | 18236 | 27190.174 | 27.373
2010 12 26 | 20 24 30 | 18269 | 27229.049 | 27.34
2010 12 26 | 20 24 31 | 18298 | 27263.232 | 27.31
2010 12 26 | 20 24 32 | 18323 | 27292.717 | 27.285
2010 12 26 | 20 24 33 | 18346 | 27319.855 | 27.262
2010 12 26 | 20 24 34 | 18363 | 27339.922 | 27.244
2010 12 26 | 20 24 35 | 18381 | 27361.177 | 27.226
2010 12 26 | 20 24 36 | 18401 | 27384.802 | 27.206
2010 12 26 | 20 24 37 | 18418 | 27404.89 | 27.189
2010 12 26 | 20 24 38 | 18353 | 27328.117 | 27.255
2010 12 26 | 20 24 39 | 18052 | 26973.882 | 27.56
2010 12 26 | 20 24 40 | 17692 | 26552.965 | 27.929
2010 12 26 | 20 24 41 | 17441 | 26261.252 | 28.189
2010 12 26 | 20 24 42 | 17301 | 26099.166 | 28.335
2010 12 26 | 20 24 43 | 17226 | 26012.517 | 28.413
2010 12 26 | 20 24 44 | 17188 | 25968.664 | 28.453
2010 12 26 | 20 24 45 | 17181 | 25960.589 | 28.46
2010 12 26 | 20 24 46 | 17130 | 25901.792 | 28.513
2010 12 26 | 20 24 47 | 16940 | 25683.261 | 28.713
2010 12 26 | 20 24 48 | 16648 | 25348.988 | 29.022
2010 12 26 | 20 24 49 | 16332 | 24989.375 | 29.36
2010 12 26 | 20 24 50 | 16054 | 24674.825 | 29.66
2010 12 26 | 20 24 51 | 15809 | 24399.014 | 29.927
2010 12 26 | 20 24 52 | 15591 | 24154.692 | 30.166
2010 12 26 | 20 24 53 | 15401 | 23942.587 | 30.375
2010 12 26 | 20 24 54 | 15233 | 23755.686 | 30.562
2010 12 26 | 20 24 55 | 15084 | 23590.427 | 30.728
2010 12 26 | 20 24 56 | 14949 | 23441.102 | 30.879
2010 12 26 | 20 24 57 | 14825 | 23304.284 | 31.019
2010 12 26 | 20 24 58 | 14721 | 23189.784 | 31.137
2010 12 26 | 20 24 59 | 14636 | 23096.371 | 31.233
2010 12 26 | 20 25 00 | 14559 | 23011.88 | 31.321
2010 12 26 | 20 25 01 | 14483 | 22928.608 | 31.407
2010 12 26 | 20 25 02 | 14408 | 22846.55 | 31.493
2010 12 26 | 20 25 03 | 14332 | 22763.518 | 31.58
2010 12 26 | 20 25 04 | 14256 | 22680.606 | 31.668
2010 12 26 | 20 25 05 | 14183 | 22601.079 | 31.752
2010 12 26 | 20 25 06 | 14108 | 22519.488 | 31.838
2010 12 26 | 20 25 07 | 14028 | 22432.586 | 31.931
2010 12 26 | 20 25 08 | 13952 | 22350.151 | 32.019
2010 12 26 | 20 25 09 | 13886 | 22278.66 | 32.096
2010 12 26 | 20 25 10 | 13826 | 22213.745 | 32.166
2010 12 26 | 20 25 11 | 13768 | 22151.064 | 32.234
2010 12 26 | 20 25 12 | 13713 | 22091.689 | 32.299
2010 12 26 | 20 25 13 | 13656 | 22030.219 | 32.366
2010 12 26 | 20 25 14 | 13596 | 21965.586 | 32.436
2010 12 26 | 20 25 15 | 13536 | 21901.027 | 32.507
2010 12 26 | 20 25 16 | 13477 | 21837.615 | 32.577
2010 12 26 | 20 25 17 | 13417 | 21773.2 | 32.648
2010 12 26 | 20 25 18 | 13357 | 21708.858 | 32.719
2010 12 26 | 20 25 19 | 13301 | 21648.871 | 32.786
2010 12 26 | 20 25 20 | 13248 | 21592.157 | 32.849
2010 12 26 | 20 25 21 | 13199 | 21539.773 | 32.907
2010 12 26 | 20 25 22 | 13157 | 21494.91 | 32.958
2010 12 26 | 20 25 23 | 13122 | 21457.552 | 33
2010 12 26 | 20 25 24 | 13093 | 21426.617 | 33.034
2010 12 26 | 20 25 25 | 13072 | 21404.226 | 33.06
2010 12 26 | 20 25 26 | 13059 | 21390.37 | 33.075
2010 12 26 | 20 25 27 | 13052 | 21382.91 | 33.084
2010 12 26 | 20 25 28 | 13046 | 21376.517 | 33.091
2010 12 26 | 20 25 29 | 13036 | 21365.863 | 33.103
2010 12 26 | 20 25 30 | 13022 | 21350.951 | 33.12
2010 12 26 | 20 25 31 | 13005 | 21332.848 | 33.14
2010 12 26 | 20 25 32 | 12986 | 21312.623 | 33.163
2010 12 26 | 20 25 33 | 12968 | 21293.469 | 33.185
2010 12 26 | 20 25 34 | 12947 | 21271.131 | 33.21
2010 12 26 | 20 25 35 | 12922 | 21244.549 | 33.24
2010 12 26 | 20 25 36 | 12896 | 21216.917 | 33.272
2010 12 26 | 20 25 37 | 12869 | 21188.237 | 33.304
2010 12 26 | 20 25 38 | 12841 | 21158.51 | 33.338
2010 12 26 | 20 25 39 | 12814 | 21129.86 | 33.371
2010 12 26 | 20 25 40 | 12788 | 21102.284 | 33.402
2010 12 26 | 20 25 41 | 12765 | 21077.901 | 33.43
2010 12 26 | 20 25 42 | 12745 | 21056.708 | 33.455
2010 12 26 | 20 25 43 | 12728 | 21038.699 | 33.475
2010 12 26 | 20 25 44 | 12712 | 21021.755 | 33.495
2010 12 26 | 20 25 45 | 12690 | 20998.466 | 33.522
2010 12 26 | 20 25 46 | 12667 | 20974.128 | 33.55
2010 12 26 | 20 25 47 | 12645 | 20950.858 | 33.576
2010 12 26 | 20 25 48 | 12624 | 20928.654 | 33.602
2010 12 26 | 20 25 49 | 12603 | 20906.46 | 33.628
2010 12 26 | 20 25 50 | 12581 | 20883.218 | 33.655
2010 12 26 | 20 25 51 | 12561 | 20862.097 | 33.679
2010 12 26 | 20 25 52 | 12538 | 20837.818 | 33.707
2010 12 26 | 20 25 53 | 12517 | 20815.659 | 33.733
2010 12 26 | 20 25 54 | 12496 | 20793.509 | 33.759
2010 12 26 | 20 25 55 | 12475 | 20771.368 | 33.785
2010 12 26 | 20 25 56 | 12456 | 20751.342 | 33.808
2010 12 26 | 20 25 57 | 12439 | 20733.431 | 33.829
2010 12 26 | 20 25 58 | 12427 | 20720.791 | 33.844
2010 12 26 | 20 25 59 | 12418 | 20711.313 | 33.855
2010 12 26 | 20 26 00 | 12409 | 20701.837 | 33.866
2010 12 26 | 20 26 01 | 12403 | 20695.52 | 33.873
2010 12 26 | 20 26 02 | 12399 | 20691.309 | 33.878
2010 12 26 | 20 26 03 | 12395 | 20687.099 | 33.883
2010 12 26 | 20 26 04 | 12390 | 20681.836 | 33.889
2010 12 26 | 20 26 05 | 12385 | 20676.574 | 33.895
2010 12 26 | 20 26 06 | 12380 | 20671.313 | 33.902
2010 12 26 | 20 26 07 | 12375 | 20666.051 | 33.908
2010 12 26 | 20 26 08 | 12367 | 20657.635 | 33.918
2010 12 26 | 20 26 09 | 12360 | 20650.271 | 33.926
2010 12 26 | 20 26 10 | 12353 | 20642.908 | 33.935
2010 12 26 | 20 26 11 | 12347 | 20636.598 | 33.942
2010 12 26 | 20 26 12 | 12341 | 20630.289 | 33.95
2010 12 26 | 20 26 13 | 12335 | 20623.98 | 33.957
2010 12 26 | 20 26 14 | 12330 | 20618.723 | 33.963
2010 12 26 | 20 26 15 | 12325 | 20613.467 | 33.969
2010 12 26 | 20 26 16 | 12319 | 20607.16 | 33.977
2010 12 26 | 20 26 17 | 12314 | 20601.905 | 33.983
2010 12 26 | 20 26 18 | 12308 | 20595.6 | 33.99
2010 12 26 | 20 26 19 | 12304 | 20591.396 | 33.995
2010 12 26 | 20 26 20 | 12299 | 20586.143 | 34.002
2010 12 26 | 20 26 21 | 12295 | 20581.94 | 34.007
2010 12 26 | 20 26 22 | 12286 | 20572.486 | 34.018
2010 12 26 | 20 26 23 | 12269 | 20554.631 | 34.039
2010 12 26 | 20 26 24 | 12241 | 20525.236 | 34.073
2010 12 26 | 20 26 25 | 12204 | 20486.416 | 34.119
2010 12 26 | 20 26 26 | 12150 | 20429.808 | 34.186
2010 12 26 | 20 26 27 | 12079 | 20355.466 | 34.275
2010 12 26 | 20 26 28 | 12004 | 20277.043 | 34.369
2010 12 26 | 20 26 29 | 11935 | 20204.989 | 34.455
2010 12 26 | 20 26 30 | 11874 | 20141.367 | 34.532
2010 12 26 | 20 26 31 | 11820 | 20085.106 | 34.6
2010 12 26 | 20 26 32 | 11770 | 20033.063 | 34.663
2010 12 26 | 20 26 33 | 11724 | 19985.226 | 34.721
2010 12 26 | 20 26 34 | 11682 | 19941.585 | 34.774
2010 12 26 | 20 26 35 | 11645 | 19903.167 | 34.821
2010 12 26 | 20 26 36 | 11616 | 19873.074 | 34.858
2010 12 26 | 20 26 37 | 11594 | 19850.255 | 34.886
2010 12 26 | 20 26 38 | 11575 | 19830.556 | 34.91
2010 12 26 | 20 26 39 | 11559 | 19813.973 | 34.93
2010 12 26 | 20 26 40 | 11546 | 19800.502 | 34.947
2010 12 26 | 20 26 41 | 11534 | 19788.071 | 34.962
2010 12 26 | 20 26 42 | 11522 | 19775.642 | 34.977
2010 12 26 | 20 26 43 | 11513 | 19766.322 | 34.989
2010 12 26 | 20 26 44 | 11505 | 19758.04 | 34.999
2010 12 26 | 20 26 45 | 11498 | 19750.793 | 35.008
2010 12 26 | 20 26 46 | 11494 | 19746.653 | 35.013
2010 12 26 | 20 26 47 | 11490 | 19742.513 | 35.018
2010 12 26 | 20 26 48 | 11488 | 19740.443 | 35.021
2010 12 26 | 20 26 49 | 11487 | 19739.408 | 35.022
2010 12 26 | 20 26 50 | 11486 | 19738.373 | 35.023
2010 12 26 | 20 26 51 | 11486 | 19738.373 | 35.023
2010 12 26 | 20 26 52 | 11487 | 19739.408 | 35.022
2010 12 26 | 20 26 53 | 11487 | 19739.408 | 35.022
2010 12 26 | 20 26 54 | 11487 | 19739.408 | 35.022
2010 12 26 | 20 26 55 | 11488 | 19740.443 | 35.021
2010 12 26 | 20 26 56 | 11489 | 19741.478 | 35.019
2010 12 26 | 20 26 57 | 11489 | 19741.478 | 35.019
2010 12 26 | 20 26 58 | 11489 | 19741.478 | 35.019
2010 12 26 | 20 26 59 | 11490 | 19742.513 | 35.018
2010 12 26 | 20 27 00 | 11490 | 19742.513 | 35.018
2010 12 26 | 20 27 01 | 11493 | 19745.618 | 35.014
2010 12 26 | 20 27 02 | 11494 | 19746.653 | 35.013
2010 12 26 | 20 27 03 | 11478 | 19730.094 | 35.034
2010 12 26 | 20 27 04 | 11440 | 19690.787 | 35.082
2010 12 26 | 20 27 05 | 11386 | 19634.978 | 35.151
2010 12 26 | 20 27 06 | 11336 | 19583.352 | 35.215
2010 12 26 | 20 27 07 | 11294 | 19540.023 | 35.269
2010 12 26 | 20 27 08 | 11262 | 19507.033 | 35.311
2010 12 26 | 20 27 09 | 11243 | 19487.455 | 35.335
2010 12 26 | 20 27 10 | 11233 | 19477.153 | 35.348
2010 12 26 | 20 27 11 | 11231 | 19475.093 | 35.351
2010 12 26 | 20 27 12 | 11231 | 19475.093 | 35.351
2010 12 26 | 20 27 13 | 11230 | 19474.063 | 35.352
2010 12 26 | 20 27 14 | 11233 | 19477.153 | 35.348
2010 12 26 | 20 27 15 | 11240 | 19484.364 | 35.339
2010 12 26 | 20 27 16 | 11251 | 19495.697 | 35.325
2010 12 26 | 20 27 17 | 11266 | 19511.156 | 35.306
2010 12 26 | 20 27 18 | 11287 | 19532.805 | 35.278
2010 12 26 | 20 27 19 | 11313 | 19559.62 | 35.245
2010 12 26 | 20 27 20 | 11340 | 19587.48 | 35.21
2010 12 26 | 20 27 21 | 11370 | 19618.452 | 35.172
2010 12 26 | 20 27 22 | 11408 | 19657.708 | 35.123
2010 12 26 | 20 27 23 | 11452 | 19703.197 | 35.067
2010 12 26 | 20 27 24 | 11494 | 19746.653 | 35.013
2010 12 26 | 20 27 25 | 11537 | 19791.178 | 34.958
2010 12 26 | 20 27 26 | 11575 | 19830.556 | 34.91
2010 12 26 | 20 27 27 | 11612 | 19868.924 | 34.863
2010 12 26 | 20 27 28 | 11650 | 19908.357 | 34.815
2010 12 26 | 20 27 29 | 11683 | 19942.623 | 34.773
2010 12 26 | 20 27 30 | 11712 | 19972.754 | 34.736
2010 12 26 | 20 27 31 | 11738 | 19999.781 | 34.703
2010 12 26 | 20 27 32 | 11767 | 20029.942 | 34.666
2010 12 26 | 20 27 33 | 11792 | 20055.956 | 34.635
2010 12 26 | 20 27 34 | 11816 | 20080.941 | 34.605
2010 12 26 | 20 27 35 | 11840 | 20105.937 | 34.574
2010 12 26 | 20 27 36 | 11868 | 20135.113 | 34.539
2010 12 26 | 20 27 37 | 11899 | 20167.433 | 34.5
2010 12 26 | 20 27 38 | 11931 | 20200.815 | 34.46
2010 12 26 | 20 27 39 | 11962 | 20233.173 | 34.421
2010 12 26 | 20 27 40 | 11989 | 20261.371 | 34.387
2010 12 26 | 20 27 41 | 12011 | 20284.357 | 34.36
2010 12 26 | 20 27 42 | 12034 | 20308.399 | 34.331
2010 12 26 | 20 27 43 | 12055 | 20330.359 | 34.305
2010 12 26 | 20 27 44 | 12077 | 20353.374 | 34.277
2010 12 26 | 20 27 45 | 12100 | 20377.445 | 34.249
2010 12 26 | 20 27 46 | 12124 | 20402.573 | 34.219
2010 12 26 | 20 27 47 | 12151 | 20430.856 | 34.185
2010 12 26 | 20 27 48 | 12184 | 20465.444 | 34.144
2010 12 26 | 20 27 49 | 12216 | 20499.004 | 34.104
2010 12 26 | 20 27 50 | 12244 | 20528.385 | 34.07
2010 12 26 | 20 27 51 | 12281 | 20567.234 | 34.024
2010 12 26 | 20 27 52 | 12354 | 20643.96 | 33.934
2010 12 26 | 20 27 53 | 12424 | 20717.632 | 33.847
2010 12 26 | 20 27 54 | 12477 | 20773.476 | 33.782
2010 12 26 | 20 27 55 | 12512 | 20810.384 | 33.739
2010 12 26 | 20 27 56 | 12546 | 20846.262 | 33.698
2010 12 26 | 20 27 57 | 12578 | 20880.049 | 33.658
2010 12 26 | 20 27 58 | 12614 | 20918.085 | 33.614
2010 12 26 | 20 27 59 | 12643 | 20948.743 | 33.579
2010 12 26 | 20 28 00 | 12665 | 20972.012 | 33.552
2010 12 26 | 20 28 01 | 12684 | 20992.116 | 33.529
2010 12 26 | 20 28 02 | 12702 | 21011.168 | 33.507
2010 12 26 | 20 28 03 | 12722 | 21032.344 | 33.483
2010 12 26 | 20 28 04 | 12743 | 21054.589 | 33.457
2010 12 26 | 20 28 05 | 12767 | 21080.021 | 33.428
2010 12 26 | 20 28 06 | 12788 | 21102.284 | 33.402
2010 12 26 | 20 28 07 | 12811 | 21126.677 | 33.375
2010 12 26 | 20 28 08 | 12836 | 21153.203 | 33.344
2010 12 26 | 20 28 09 | 12868 | 21187.175 | 33.305
2010 12 26 | 20 28 10 | 12906 | 21227.543 | 33.26
2010 12 26 | 20 28 11 | 12948 | 21272.194 | 33.209
2010 12 26 | 20 28 12 | 12994 | 21321.138 | 33.153
2010 12 26 | 20 28 13 | 13042 | 21372.255 | 33.096
2010 12 26 | 20 28 14 | 13096 | 21429.817 | 33.031
2010 12 26 | 20 28 15 | 13145 | 21482.099 | 32.972
2010 12 26 | 20 28 16 | 13194 | 21534.43 | 32.913
2010 12 26 | 20 28 17 | 13250 | 21594.296 | 32.846
2010 12 26 | 20 28 18 | 13311 | 21659.579 | 32.774
2010 12 26 | 20 28 19 | 13370 | 21722.793 | 32.704
2010 12 26 | 20 28 20 | 13427 | 21783.931 | 32.636
2010 12 26 | 20 28 21 | 13488 | 21849.432 | 32.564
2010 12 26 | 20 28 22 | 13551 | 21917.16 | 32.489
2010 12 26 | 20 28 23 | 13618 | 21989.277 | 32.41
2010 12 26 | 20 28 24 | 13683 | 22059.328 | 32.334
2010 12 26 | 20 28 25 | 13744 | 22125.147 | 32.262
2010 12 26 | 20 28 26 | 13795 | 22180.234 | 32.203
2010 12 26 | 20 28 27 | 13836 | 22224.559 | 32.155
2010 12 26 | 20 28 28 | 13872 | 22263.506 | 32.113
2010 12 26 | 20 28 29 | 13903 | 22297.066 | 32.076
2010 12 26 | 20 28 30 | 13931 | 22327.394 | 32.044
2010 12 26 | 20 28 31 | 13955 | 22353.403 | 32.016
2010 12 26 | 20 28 32 | 13977 | 22377.255 | 31.99
2010 12 26 | 20 28 33 | 13999 | 22401.117 | 31.965
2010 12 26 | 20 28 34 | 14020 | 22423.903 | 31.94
2010 12 26 | 20 28 35 | 14040 | 22445.613 | 31.917
2010 12 26 | 20 28 36 | 14059 | 22466.245 | 31.895
2010 12 26 | 20 28 37 | 14078 | 22486.885 | 31.873
2010 12 26 | 20 28 38 | 14112 | 22523.837 | 31.834
2010 12 26 | 20 28 39 | 14149 | 22564.077 | 31.791
2010 12 26 | 20 28 40 | 14182 | 22599.99 | 31.753
2010 12 26 | 20 28 41 | 14208 | 22628.302 | 31.723
2010 12 26 | 20 28 42 | 14231 | 22653.358 | 31.696
2010 12 26 | 20 28 43 | 14250 | 22674.065 | 31.675
2010 12 26 | 20 28 44 | 14266 | 22691.508 | 31.656
2010 12 26 | 20 28 45 | 14280 | 22706.776 | 31.64
2010 12 26 | 20 28 46 | 14292 | 22719.865 | 31.626
2010 12 26 | 20 28 47 | 14303 | 22731.866 | 31.614
2010 12 26 | 20 28 48 | 14314 | 22743.87 | 31.601
2010 12 26 | 20 28 49 | 14324 | 22754.785 | 31.589
2010 12 26 | 20 28 50 | 14335 | 22766.793 | 31.577
2010 12 26 | 20 28 51 | 14347 | 22779.897 | 31.563
2010 12 26 | 20 28 52 | 14363 | 22797.372 | 31.545
2010 12 26 | 20 28 53 | 14380 | 22815.946 | 31.525
2010 12 26 | 20 28 54 | 14396 | 22833.432 | 31.507
2010 12 26 | 20 28 55 | 14410 | 22848.737 | 31.491
2010 12 26 | 20 28 56 | 14423 | 22862.953 | 31.476
2010 12 26 | 20 28 57 | 14436 | 22877.172 | 31.461
2010 12 26 | 20 28 58 | 14449 | 22891.394 | 31.446
2010 12 26 | 20 28 59 | 14461 | 22904.526 | 31.433
2010 12 26 | 20 29 00 | 14473 | 22917.66 | 31.419
2010 12 26 | 20 29 01 | 14483 | 22928.608 | 31.407
2010 12 26 | 20 29 02 | 14494 | 22940.653 | 31.395
2010 12 26 | 20 29 03 | 14505 | 22952.701 | 31.382
2010 12 26 | 20 29 04 | 14516 | 22964.751 | 31.37
2010 12 26 | 20 29 05 | 14526 | 22975.708 | 31.358
2010 12 26 | 20 29 06 | 14539 | 22989.955 | 31.344
2010 12 26 | 20 29 07 | 14552 | 23004.205 | 31.329
2010 12 26 | 20 29 08 | 14566 | 23019.556 | 31.313
2010 12 26 | 20 29 09 | 14579 | 23033.814 | 31.298
2010 12 26 | 20 29 10 | 14590 | 23045.881 | 31.285
2010 12 26 | 20 29 11 | 14601 | 23057.95 | 31.273
2010 12 26 | 20 29 12 | 14610 | 23067.827 | 31.263
2010 12 26 | 20 29 13 | 14620 | 23078.804 | 31.251
2010 12 26 | 20 29 14 | 14630 | 23089.782 | 31.24
2010 12 26 | 20 29 15 | 14640 | 23100.763 | 31.229
2010 12 26 | 20 29 16 | 14649 | 23110.648 | 31.218
2010 12 26 | 20 29 17 | 14658 | 23120.534 | 31.208
2010 12 26 | 20 29 18 | 14668 | 23131.52 | 31.197
2010 12 26 | 20 29 19 | 14677 | 23141.41 | 31.187
2010 12 26 | 20 29 20 | 14686 | 23151.301 | 31.176
2010 12 26 | 20 29 21 | 14696 | 23162.294 | 31.165
2010 12 26 | 20 29 22 | 14703 | 23169.99 | 31.157
2010 12 26 | 20 29 23 | 14712 | 23179.886 | 31.147
2010 12 26 | 20 29 24 | 14721 | 23189.784 | 31.137
2010 12 26 | 20 29 25 | 14730 | 23199.684 | 31.127
2010 12 26 | 20 29 26 | 14739 | 23209.585 | 31.116
2010 12 26 | 20 29 27 | 14747 | 23218.388 | 31.107
2010 12 26 | 20 29 28 | 14754 | 23226.091 | 31.099
2010 12 26 | 20 29 29 | 14763 | 23235.997 | 31.089
2010 12 26 | 20 29 30 | 14771 | 23244.804 | 31.08
2010 12 26 | 20 29 31 | 14778 | 23252.511 | 31.072
2010 12 26 | 20 29 32 | 14786 | 23261.32 | 31.063
2010 12 26 | 20 29 33 | 14794 | 23270.13 | 31.054
2010 12 26 | 20 29 34 | 14808 | 23285.552 | 31.038
2010 12 26 | 20 29 35 | 14819 | 23297.672 | 31.026
2010 12 26 | 20 29 36 | 14829 | 23308.693 | 31.015
2010 12 26 | 20 29 37 | 14837 | 23317.51 | 31.006
2010 12 26 | 20 29 38 | 14842 | 23323.022 | 31
2010 12 26 | 20 29 39 | 14849 | 23330.74 | 30.992
2010 12 26 | 20 29 40 | 14855 | 23337.356 | 30.985
2010 12 26 | 20 29 41 | 14860 | 23342.869 | 30.98
2010 12 26 | 20 29 42 | 14865 | 23348.383 | 30.974
2010 12 26 | 20 29 43 | 14870 | 23353.898 | 30.968
2010 12 26 | 20 29 44 | 14875 | 23359.414 | 30.963
2010 12 26 | 20 29 45 | 14881 | 23366.033 | 30.956
2010 12 26 | 20 29 46 | 14885 | 23370.446 | 30.952
2010 12 26 | 20 29 47 | 14889 | 23374.859 | 30.947
2010 12 26 | 20 29 48 | 14894 | 23380.377 | 30.941
2010 12 26 | 20 29 49 | 14899 | 23385.894 | 30.936
2010 12 26 | 20 29 50 | 14903 | 23390.309 | 30.931
2010 12 26 | 20 29 51 | 14908 | 23395.828 | 30.926
2010 12 26 | 20 29 52 | 14912 | 23400.243 | 30.921
2010 12 26 | 20 29 53 | 14916 | 23404.659 | 30.917
2010 12 26 | 20 29 54 | 14921 | 23410.179 | 30.911
2010 12 26 | 20 29 55 | 14924 | 23413.492 | 30.908
2010 12 26 | 20 29 56 | 14929 | 23419.013 | 30.902
2010 12 26 | 20 29 57 | 14933 | 23423.43 | 30.897
2010 12 26 | 20 29 58 | 14937 | 23427.847 | 30.893
2010 12 26 | 20 29 59 | 14941 | 23432.265 | 30.888
2010 12 26 | 20 30 00 | 14946 | 23437.788 | 30.883
2010 12 26 | 20 30 01 | 14950 | 23442.207 | 30.878
2010 12 26 | 20 30 02 | 14954 | 23446.626 | 30.874
2010 12 26 | 20 30 03 | 14958 | 23451.045 | 30.869
2010 12 26 | 20 30 04 | 14962 | 23455.465 | 30.865
2010 12 26 | 20 30 05 | 14967 | 23460.99 | 30.859
2010 12 26 | 20 30 06 | 14971 | 23465.41 | 30.855
2010 12 26 | 20 30 07 | 14975 | 23469.831 | 30.85
2010 12 26 | 20 30 08 | 14979 | 23474.252 | 30.846
2010 12 26 | 20 30 09 | 14983 | 23478.673 | 30.841
2010 12 26 | 20 30 10 | 14988 | 23484.201 | 30.836
2010 12 26 | 20 30 11 | 14992 | 23488.623 | 30.831
2010 12 26 | 20 30 12 | 14996 | 23493.045 | 30.827
2010 12 26 | 20 30 13 | 14999 | 23496.362 | 30.823
2010 12 26 | 20 30 14 | 15005 | 23502.997 | 30.817
2010 12 26 | 20 30 15 | 15009 | 23507.421 | 30.812
2010 12 26 | 20 30 16 | 15012 | 23510.739 | 30.809
2010 12 26 | 20 30 17 | 15016 | 23515.163 | 30.804
2010 12 26 | 20 30 18 | 15020 | 23519.588 | 30.8
2010 12 26 | 20 30 19 | 15024 | 23524.012 | 30.795
2010 12 26 | 20 30 20 | 15028 | 23528.438 | 30.791
2010 12 26 | 20 30 21 | 15031 | 23531.757 | 30.787
2010 12 26 | 20 30 22 | 15035 | 23536.183 | 30.783
2010 12 26 | 20 30 23 | 15039 | 23540.609 | 30.778
2010 12 26 | 20 30 24 | 15042 | 23543.929 | 30.775
2010 12 26 | 20 30 25 | 15046 | 23548.355 | 30.771
2010 12 26 | 20 30 26 | 15049 | 23551.676 | 30.767
2010 12 26 | 20 30 27 | 15052 | 23554.996 | 30.764
2010 12 26 | 20 30 28 | 15056 | 23559.424 | 30.759
2010 12 26 | 20 30 29 | 15060 | 23563.852 | 30.755
2010 12 26 | 20 30 30 | 15063 | 23567.173 | 30.752
2010 12 26 | 20 30 31 | 15067 | 23571.601 | 30.747
2010 12 26 | 20 30 32 | 15070 | 23574.923 | 30.744
2010 12 26 | 20 30 33 | 15074 | 23579.352 | 30.739
2010 12 26 | 20 30 34 | 15077 | 23582.674 | 30.736
2010 12 26 | 20 30 35 | 15081 | 23587.104 | 30.731
2010 12 26 | 20 30 36 | 15084 | 23590.427 | 30.728
2010 12 26 | 20 30 37 | 15088 | 23594.857 | 30.724
2010 12 26 | 20 30 38 | 15090 | 23597.072 | 30.721
2010 12 26 | 20 30 39 | 15095 | 23602.611 | 30.716
2010 12 26 | 20 30 40 | 15098 | 23605.934 | 30.712
2010 12 26 | 20 30 41 | 15102 | 23610.366 | 30.708
2010 12 26 | 20 30 42 | 15104 | 23612.582 | 30.706
2010 12 26 | 20 30 43 | 15108 | 23617.014 | 30.701
2010 12 26 | 20 30 44 | 15111 | 23620.338 | 30.698
2010 12 26 | 20 30 45 | 15114 | 23623.662 | 30.695
2010 12 26 | 20 30 46 | 15118 | 23628.095 | 30.69
2010 12 26 | 20 30 47 | 15120 | 23630.312 | 30.688
2010 12 26 | 20 30 48 | 15124 | 23634.745 | 30.683
2010 12 26 | 20 30 49 | 15127 | 23638.07 | 30.68
2010 12 26 | 20 30 50 | 15131 | 23642.504 | 30.676
2010 12 26 | 20 30 51 | 15134 | 23645.83 | 30.672
2010 12 26 | 20 30 52 | 15137 | 23649.156 | 30.669
2010 12 26 | 20 30 53 | 15140 | 23652.482 | 30.666
2010 12 26 | 20 30 54 | 15144 | 23656.917 | 30.661
2010 12 26 | 20 30 55 | 15147 | 23660.244 | 30.658
2010 12 26 | 20 30 56 | 15150 | 23663.571 | 30.654
2010 12 26 | 20 30 57 | 15153 | 23666.897 | 30.651
2010 12 26 | 20 30 58 | 15157 | 23671.334 | 30.647
2010 12 26 | 20 30 59 | 15160 | 23674.661 | 30.643
2010 12 26 | 20 31 00 | 15162 | 23676.879 | 30.641
2010 12 26 | 20 31 01 | 15166 | 23681.316 | 30.637
2010 12 26 | 20 31 02 | 15170 | 23685.754 | 30.632
2010 12 26 | 20 31 03 | 15173 | 23689.082 | 30.629
2010 12 26 | 20 31 04 | 15176 | 23692.41 | 30.625
2010 12 26 | 20 31 05 | 15179 | 23695.739 | 30.622
2010 12 26 | 20 31 06 | 15183 | 23700.177 | 30.618
2010 12 26 | 20 31 07 | 15185 | 23702.397 | 30.615
2010 12 26 | 20 31 08 | 15188 | 23705.726 | 30.612
2010 12 26 | 20 31 09 | 15191 | 23709.055 | 30.609
2010 12 26 | 20 31 10 | 15194 | 23712.385 | 30.605
2010 12 26 | 20 31 11 | 15198 | 23716.824 | 30.601
2010 12 26 | 20 31 12 | 15200 | 23719.044 | 30.599
2010 12 26 | 20 31 13 | 15203 | 23722.374 | 30.595
2010 12 26 | 20 31 14 | 15206 | 23725.705 | 30.592
2010 12 26 | 20 31 15 | 15209 | 23729.035 | 30.589
2010 12 26 | 20 31 16 | 15212 | 23732.366 | 30.585
2010 12 26 | 20 31 17 | 15215 | 23735.697 | 30.582
2010 12 26 | 20 31 18 | 15219 | 23740.138 | 30.577
2010 12 26 | 20 31 19 | 15222 | 23743.47 | 30.574
2010 12 26 | 20 31 20 | 15226 | 23747.912 | 30.57
2010 12 26 | 20 31 21 | 15230 | 23752.354 | 30.565
2010 12 26 | 20 31 22 | 15233 | 23755.686 | 30.562
2010 12 26 | 20 31 23 | 15236 | 23759.018 | 30.558
2010 12 26 | 20 31 24 | 15240 | 23763.462 | 30.554
2010 12 26 | 20 31 25 | 15242 | 23765.683 | 30.552
2010 12 26 | 20 31 26 | 15245 | 23769.016 | 30.548
2010 12 26 | 20 31 27 | 15248 | 23772.349 | 30.545
2010 12 26 | 20 31 28 | 15250 | 23774.571 | 30.543
2010 12 26 | 20 31 29 | 15253 | 23777.905 | 30.54
2010 12 26 | 20 31 30 | 15256 | 23781.238 | 30.536
2010 12 26 | 20 31 31 | 15259 | 23784.572 | 30.533
2010 12 26 | 20 31 32 | 15262 | 23787.906 | 30.53
2010 12 26 | 20 31 33 | 15265 | 23791.24 | 30.526
2010 12 26 | 20 31 34 | 15268 | 23794.574 | 30.523
2010 12 26 | 20 31 35 | 15270 | 23796.797 | 30.521
2010 12 26 | 20 31 36 | 15274 | 23801.243 | 30.516
2010 12 26 | 20 31 37 | 15277 | 23804.578 | 30.513
2010 12 26 | 20 31 38 | 15280 | 23807.913 | 30.51
2010 12 26 | 20 31 39 | 15282 | 23810.137 | 30.507
2010 12 26 | 20 31 40 | 15286 | 23814.584 | 30.503
2010 12 26 | 20 31 41 | 15289 | 23817.919 | 30.5
2010 12 26 | 20 31 42 | 15292 | 23821.255 | 30.496
2010 12 26 | 20 31 43 | 15295 | 23824.591 | 30.493
2010 12 26 | 20 31 44 | 15298 | 23827.927 | 30.49
2010 12 26 | 20 31 45 | 15301 | 23831.264 | 30.486
2010 12 26 | 20 31 46 | 15306 | 23836.825 | 30.481
2010 12 26 | 20 31 47 | 15310 | 23841.274 | 30.476
2010 12 26 | 20 31 48 | 15315 | 23846.836 | 30.471
2010 12 26 | 20 31 49 | 15318 | 23850.174 | 30.467
2010 12 26 | 20 31 50 | 15322 | 23854.624 | 30.463
2010 12 26 | 20 31 51 | 15326 | 23859.075 | 30.458
2010 12 26 | 20 31 52 | 15329 | 23862.413 | 30.455
2010 12 26 | 20 31 53 | 15332 | 23865.751 | 30.452
2010 12 26 | 20 31 54 | 15336 | 23870.203 | 30.447
2010 12 26 | 20 31 55 | 15339 | 23873.542 | 30.444
2010 12 26 | 20 31 56 | 15342 | 23876.881 | 30.441
2010 12 26 | 20 31 57 | 15346 | 23881.333 | 30.436
2010 12 26 | 20 31 58 | 15348 | 23883.559 | 30.434
2010 12 26 | 20 31 59 | 15352 | 23888.012 | 30.43
2010 12 26 | 20 32 00 | 15354 | 23890.239 | 30.427
2010 12 26 | 20 32 01 | 15358 | 23894.692 | 30.423
2010 12 26 | 20 32 02 | 15361 | 23898.032 | 30.42
2010 12 26 | 20 32 03 | 15363 | 23900.259 | 30.417
2010 12 26 | 20 32 04 | 15366 | 23903.6 | 30.414
2010 12 26 | 20 32 05 | 15369 | 23906.94 | 30.411
2010 12 26 | 20 32 06 | 15372 | 23910.281 | 30.407
2010 12 26 | 20 32 07 | 15375 | 23913.622 | 30.404
2010 12 26 | 20 32 08 | 15378 | 23916.964 | 30.401
2010 12 26 | 20 32 09 | 15381 | 23920.305 | 30.397
2010 12 26 | 20 32 10 | 15384 | 23923.647 | 30.394
2010 12 26 | 20 32 11 | 15386 | 23925.875 | 30.392
2010 12 26 | 20 32 12 | 15389 | 23929.217 | 30.389
2010 12 26 | 20 32 13 | 15392 | 23932.559 | 30.385
2010 12 26 | 20 32 14 | 15394 | 23934.788 | 30.383
2010 12 26 | 20 32 15 | 15397 | 23938.13 | 30.38
2010 12 26 | 20 32 16 | 15399 | 23940.359 | 30.378
2010 12 26 | 20 32 17 | 15402 | 23943.701 | 30.374
2010 12 26 | 20 32 18 | 15404 | 23945.93 | 30.372
2010 12 26 | 20 32 19 | 15408 | 23950.388 | 30.368
2010 12 26 | 20 32 20 | 15410 | 23952.617 | 30.365
2010 12 26 | 20 32 21 | 15414 | 23957.075 | 30.361
2010 12 26 | 20 32 22 | 15416 | 23959.304 | 30.359
2010 12 26 | 20 32 23 | 15419 | 23962.648 | 30.355
2010 12 26 | 20 32 24 | 15422 | 23965.992 | 30.352
2010 12 26 | 20 32 25 | 15424 | 23968.222 | 30.35
2010 12 26 | 20 32 26 | 15428 | 23972.681 | 30.345
2010 12 26 | 20 32 27 | 15430 | 23974.911 | 30.343
2010 12 26 | 20 32 28 | 15432 | 23977.141 | 30.341
2010 12 26 | 20 32 29 | 15436 | 23981.601 | 30.337
2010 12 26 | 20 32 30 | 15439 | 23984.946 | 30.333
2010 12 26 | 20 32 31 | 15442 | 23988.292 | 30.33
2010 12 26 | 20 32 32 | 15446 | 23992.752 | 30.326
2010 12 26 | 20 32 33 | 15449 | 23996.098 | 30.322
2010 12 26 | 20 32 34 | 15453 | 24000.56 | 30.318
2010 12 26 | 20 32 35 | 15456 | 24003.906 | 30.314
2010 12 26 | 20 32 36 | 15459 | 24007.253 | 30.311
2010 12 26 | 20 32 37 | 15461 | 24009.484 | 30.309
2010 12 26 | 20 32 38 | 15464 | 24012.831 | 30.306
2010 12 26 | 20 32 39 | 15466 | 24015.062 | 30.303
2010 12 26 | 20 32 40 | 15469 | 24018.409 | 30.3
2010 12 26 | 20 32 41 | 15471 | 24020.641 | 30.298
2010 12 26 | 20 32 42 | 15476 | 24026.22 | 30.292
2010 12 26 | 20 32 43 | 15478 | 24028.452 | 30.29
2010 12 26 | 20 32 44 | 15482 | 24032.916 | 30.286
2010 12 26 | 20 32 45 | 15484 | 24035.148 | 30.284
2010 12 26 | 20 32 46 | 15488 | 24039.613 | 30.279
2010 12 26 | 20 32 47 | 15490 | 24041.845 | 30.277
2010 12 26 | 20 32 48 | 15493 | 24045.194 | 30.274
2010 12 26 | 20 32 49 | 15497 | 24049.659 | 30.269
2010 12 26 | 20 32 50 | 15500 | 24053.008 | 30.266
Shoot
Mudline