## APCT3
Date | 25, Dec, 2010
Observer | T. Sugihara |  | Instrument # | 1858013C
|  |  | Buttery | 2948 | mV
|  |  | Leg | EXP333
Delay Time |  | min | Site | C0012
|  |  | Hole | C
Sample Time | 1 | sec. | Core # | 6
Depth | 52 | mbsf | Water Depth (Rig Floor) | 3539
Sea State |  |  | Water Depth (Water Line) | 3510.5
Rig Time | GMT |  | Remarks:
GMT ±
Hour:Min:Sec | HR:Min:Sec
23:50 |  | Start
0:45 |  | Start down; pumping @ |  | Strokes/min
1:21 |  | Pumps off @ Mudline |  | meters | Stay: | 10 | minutes
1:31 |  | Start Down
1:36 |  | Shoot Piston |  |  | Stay: | 11 | minutes
1:47 |  | Off Bottom | Pullout: |  | k lbs.
|  | Stop @ mudline - |  | meters | Stay: |  | minutes
Start Up
2:15 |  | On Deck
Data Downloaded
| Average Mudline Temperature = | 1.58 | °C |  | Remarks
| Thermal Conductivity Used for Fit = | 2.5 | W/m^2
| Extrapolated Equilibrium Temperature = | 9.98 | °C

## data
yyyy mm dd | HH MM SS | Raw | Res[Ohm] | Temp[degC]
2010 12 25 | 23 50 01 | 35574 | 51734.309 | 12.775
2010 12 25 | 23 50 02 | 35575 | 51736.019 | 12.774
2010 12 25 | 23 50 03 | 35577 | 51739.44 | 12.773 | 5194
2010 12 25 | 23 50 04 | 35579 | 51742.861 | 12.771 | 5880
2010 12 25 | 23 50 05 | 35581 | 51746.282 | 12.77 | 1.579
2010 12 25 | 23 50 06 | 35584 | 51751.413 | 12.768
2010 12 25 | 23 50 07 | 35586 | 51754.835 | 12.766
2010 12 25 | 23 50 08 | 35587 | 51756.546 | 12.766
2010 12 25 | 23 50 09 | 35589 | 51759.967 | 12.764
2010 12 25 | 23 50 10 | 35591 | 51763.389 | 12.763
2010 12 25 | 23 50 11 | 35593 | 51766.811 | 12.761
2010 12 25 | 23 50 12 | 35596 | 51771.944 | 12.759
2010 12 25 | 23 50 13 | 35598 | 51775.367 | 12.758
2010 12 25 | 23 50 14 | 35600 | 51778.789 | 12.756
2010 12 25 | 23 50 15 | 35601 | 51780.501 | 12.756
2010 12 25 | 23 50 16 | 35604 | 51785.635 | 12.753
2010 12 25 | 23 50 17 | 35605 | 51787.346 | 12.753
2010 12 25 | 23 50 18 | 35607 | 51790.769 | 12.751
2010 12 25 | 23 50 19 | 35609 | 51794.193 | 12.75
2010 12 25 | 23 50 20 | 35611 | 51797.616 | 12.748
2010 12 25 | 23 50 21 | 35613 | 51801.04 | 12.747
2010 12 25 | 23 50 22 | 35615 | 51804.464 | 12.746
2010 12 25 | 23 50 23 | 35617 | 51807.888 | 12.744
2010 12 25 | 23 50 24 | 35619 | 51811.312 | 12.743
2010 12 25 | 23 50 25 | 35621 | 51814.736 | 12.741
2010 12 25 | 23 50 26 | 35623 | 51818.16 | 12.74
2010 12 25 | 23 50 27 | 35624 | 51819.873 | 12.739
2010 12 25 | 23 50 28 | 35626 | 51823.297 | 12.738
2010 12 25 | 23 50 29 | 35628 | 51826.722 | 12.736
2010 12 25 | 23 50 30 | 35630 | 51830.147 | 12.735
2010 12 25 | 23 50 31 | 35632 | 51833.572 | 12.733
2010 12 25 | 23 50 32 | 35634 | 51836.998 | 12.732
2010 12 25 | 23 50 33 | 35636 | 51840.423 | 12.73
2010 12 25 | 23 50 34 | 35638 | 51843.849 | 12.729
2010 12 25 | 23 50 35 | 35639 | 51845.562 | 12.728
2010 12 25 | 23 50 36 | 35641 | 51848.988 | 12.727
2010 12 25 | 23 50 37 | 35643 | 51852.414 | 12.725
2010 12 25 | 23 50 38 | 35645 | 51855.84 | 12.724
2010 12 25 | 23 50 39 | 35647 | 51859.266 | 12.723
2010 12 25 | 23 50 40 | 35649 | 51862.693 | 12.721
2010 12 25 | 23 50 41 | 35650 | 51864.406 | 12.72
2010 12 25 | 23 50 42 | 35652 | 51867.833 | 12.719
2010 12 25 | 23 50 43 | 35654 | 51871.26 | 12.718
2010 12 25 | 23 50 44 | 35655 | 51872.974 | 12.717
2010 12 25 | 23 50 45 | 35657 | 51876.401 | 12.715
2010 12 25 | 23 50 46 | 35660 | 51881.542 | 12.713
2010 12 25 | 23 50 47 | 35661 | 51883.256 | 12.713
2010 12 25 | 23 50 48 | 35663 | 51886.684 | 12.711
2010 12 25 | 23 50 49 | 35665 | 51890.111 | 12.71
2010 12 25 | 23 50 50 | 35666 | 51891.825 | 12.709
2010 12 25 | 23 50 51 | 35668 | 51895.254 | 12.708
2010 12 25 | 23 50 52 | 35670 | 51898.682 | 12.706
2010 12 25 | 23 50 53 | 35672 | 51902.11 | 12.705
2010 12 25 | 23 50 54 | 35674 | 51905.539 | 12.703
2010 12 25 | 23 50 55 | 35675 | 51907.253 | 12.702
2010 12 25 | 23 50 56 | 35677 | 51910.682 | 12.701
2010 12 25 | 23 50 57 | 35679 | 51914.111 | 12.7
2010 12 25 | 23 50 58 | 35681 | 51917.54 | 12.698
2010 12 25 | 23 50 59 | 35682 | 51919.255 | 12.697
2010 12 25 | 23 51 00 | 35684 | 51922.685 | 12.696
2010 12 25 | 23 51 01 | 35686 | 51926.114 | 12.695
2010 12 25 | 23 51 02 | 35688 | 51929.544 | 12.693
2010 12 25 | 23 51 03 | 35690 | 51932.974 | 12.692
2010 12 25 | 23 51 04 | 35692 | 51936.404 | 12.69
2010 12 25 | 23 51 05 | 35693 | 51938.119 | 12.69
2010 12 25 | 23 51 06 | 35695 | 51941.549 | 12.688
2010 12 25 | 23 51 07 | 35697 | 51944.98 | 12.687
2010 12 25 | 23 51 08 | 35699 | 51948.411 | 12.685
2010 12 25 | 23 51 09 | 35701 | 51951.841 | 12.684
2010 12 25 | 23 51 10 | 35703 | 51955.272 | 12.682
2010 12 25 | 23 51 11 | 35704 | 51956.988 | 12.682
2010 12 25 | 23 51 12 | 35706 | 51960.419 | 12.68
2010 12 25 | 23 51 13 | 35707 | 51962.135 | 12.68
2010 12 25 | 23 51 14 | 35709 | 51965.566 | 12.678
2010 12 25 | 23 51 15 | 35711 | 51968.998 | 12.677
2010 12 25 | 23 51 16 | 35713 | 51972.43 | 12.675
2010 12 25 | 23 51 17 | 35715 | 51975.862 | 12.674
2010 12 25 | 23 51 18 | 35717 | 51979.294 | 12.672
2010 12 25 | 23 51 19 | 35718 | 51981.01 | 12.672
2010 12 25 | 23 51 20 | 35720 | 51984.442 | 12.67
2010 12 25 | 23 51 21 | 35722 | 51987.875 | 12.669
2010 12 25 | 23 51 22 | 35724 | 51991.308 | 12.667
2010 12 25 | 23 51 23 | 35725 | 51993.024 | 12.667
2010 12 25 | 23 51 24 | 35727 | 51996.457 | 12.665
2010 12 25 | 23 51 25 | 35729 | 51999.89 | 12.664
2010 12 25 | 23 51 26 | 35731 | 52003.324 | 12.662
2010 12 25 | 23 51 27 | 35733 | 52006.757 | 12.661
2010 12 25 | 23 51 28 | 35735 | 52010.191 | 12.66
2010 12 25 | 23 51 29 | 35736 | 52011.908 | 12.659
2010 12 25 | 23 51 30 | 35739 | 52017.058 | 12.657
2010 12 25 | 23 51 31 | 35740 | 52018.775 | 12.656
2010 12 25 | 23 51 32 | 35741 | 52020.493 | 12.655
2010 12 25 | 23 51 33 | 35743 | 52023.927 | 12.654
2010 12 25 | 23 51 34 | 35745 | 52027.361 | 12.652
2010 12 25 | 23 51 35 | 35747 | 52030.796 | 12.651
2010 12 25 | 23 51 36 | 35749 | 52034.231 | 12.649
2010 12 25 | 23 51 37 | 35751 | 52037.666 | 12.648
2010 12 25 | 23 51 38 | 35752 | 52039.383 | 12.647
2010 12 25 | 23 51 39 | 35754 | 52042.818 | 12.646
2010 12 25 | 23 51 40 | 35755 | 52044.536 | 12.645
2010 12 25 | 23 51 41 | 35757 | 52047.971 | 12.644
2010 12 25 | 23 51 42 | 35758 | 52049.689 | 12.643
2010 12 25 | 23 51 43 | 35760 | 52053.125 | 12.642
2010 12 25 | 23 51 44 | 35762 | 52056.561 | 12.64
2010 12 25 | 23 51 45 | 35763 | 52058.279 | 12.639
2010 12 25 | 23 51 46 | 35765 | 52061.715 | 12.638
2010 12 25 | 23 51 47 | 35766 | 52063.433 | 12.637
2010 12 25 | 23 51 48 | 35768 | 52066.869 | 12.636
2010 12 25 | 23 51 49 | 35770 | 52070.306 | 12.634
2010 12 25 | 23 51 50 | 35772 | 52073.742 | 12.633
2010 12 25 | 23 51 51 | 35773 | 52075.461 | 12.632
2010 12 25 | 23 51 52 | 35774 | 52077.179 | 12.632
2010 12 25 | 23 51 53 | 35776 | 52080.616 | 12.63
2010 12 25 | 23 51 54 | 35777 | 52082.335 | 12.629
2010 12 25 | 23 51 55 | 35780 | 52087.491 | 12.627
2010 12 25 | 23 51 56 | 35781 | 52089.209 | 12.627
2010 12 25 | 23 51 57 | 35783 | 52092.647 | 12.625
2010 12 25 | 23 51 58 | 35785 | 52096.085 | 12.624
2010 12 25 | 23 51 59 | 35786 | 52097.804 | 12.623
2010 12 25 | 23 52 00 | 35788 | 52101.242 | 12.622
2010 12 25 | 23 52 01 | 35789 | 52102.961 | 12.621
2010 12 25 | 23 52 02 | 35791 | 52106.399 | 12.619
2010 12 25 | 23 52 03 | 35792 | 52108.118 | 12.619
2010 12 25 | 23 52 04 | 35795 | 52113.276 | 12.617
2010 12 25 | 23 52 05 | 35796 | 52114.995 | 12.616
2010 12 25 | 23 52 06 | 35798 | 52118.434 | 12.614
2010 12 25 | 23 52 07 | 35799 | 52120.154 | 12.614
2010 12 25 | 23 52 08 | 35800 | 52121.873 | 12.613
2010 12 25 | 23 52 09 | 35802 | 52125.312 | 12.612
2010 12 25 | 23 52 10 | 35803 | 52127.032 | 12.611
2010 12 25 | 23 52 11 | 35805 | 52130.471 | 12.609
2010 12 25 | 23 52 12 | 35808 | 52135.631 | 12.607
2010 12 25 | 23 52 13 | 35809 | 52137.351 | 12.607
2010 12 25 | 23 52 14 | 35811 | 52140.79 | 12.605
2010 12 25 | 23 52 15 | 35813 | 52144.23 | 12.604
2010 12 25 | 23 52 16 | 35815 | 52147.671 | 12.602
2010 12 25 | 23 52 17 | 35817 | 52151.111 | 12.601
2010 12 25 | 23 52 18 | 35818 | 52152.831 | 12.6
2010 12 25 | 23 52 19 | 35820 | 52156.272 | 12.599
2010 12 25 | 23 52 20 | 35821 | 52157.992 | 12.598
2010 12 25 | 23 52 21 | 35824 | 52163.154 | 12.596
2010 12 25 | 23 52 22 | 35825 | 52164.874 | 12.595
2010 12 25 | 23 52 23 | 35828 | 52170.036 | 12.593
2010 12 25 | 23 52 24 | 35829 | 52171.757 | 12.592
2010 12 25 | 23 52 25 | 35830 | 52173.478 | 12.592
2010 12 25 | 23 52 26 | 35832 | 52176.919 | 12.59
2010 12 25 | 23 52 27 | 35833 | 52178.64 | 12.589
2010 12 25 | 23 52 28 | 35835 | 52182.082 | 12.588
2010 12 25 | 23 52 29 | 35836 | 52183.803 | 12.587
2010 12 25 | 23 52 30 | 35838 | 52187.245 | 12.586
2010 12 25 | 23 52 31 | 35840 | 52190.687 | 12.584
2010 12 25 | 23 52 32 | 35841 | 52192.408 | 12.584
2010 12 25 | 23 52 33 | 35843 | 52195.851 | 12.582
2010 12 25 | 23 52 34 | 35845 | 52199.294 | 12.581
2010 12 25 | 23 52 35 | 35847 | 52202.737 | 12.579
2010 12 25 | 23 52 36 | 35848 | 52204.458 | 12.579
2010 12 25 | 23 52 37 | 35850 | 52207.901 | 12.577
2010 12 25 | 23 52 38 | 35851 | 52209.623 | 12.577
2010 12 25 | 23 52 39 | 35852 | 52211.344 | 12.576
2010 12 25 | 23 52 40 | 35854 | 52214.788 | 12.574
2010 12 25 | 23 52 41 | 35856 | 52218.231 | 12.573
2010 12 25 | 23 52 42 | 35858 | 52221.675 | 12.572
2010 12 25 | 23 52 43 | 35858 | 52221.675 | 12.572
2010 12 25 | 23 52 44 | 35861 | 52226.841 | 12.569
2010 12 25 | 23 52 45 | 35862 | 52228.563 | 12.569
2010 12 25 | 23 52 46 | 35863 | 52230.285 | 12.568
2010 12 25 | 23 52 47 | 35865 | 52233.73 | 12.567
2010 12 25 | 23 52 48 | 35866 | 52235.452 | 12.566
2010 12 25 | 23 52 49 | 35868 | 52238.896 | 12.564
2010 12 25 | 23 52 50 | 35870 | 52242.341 | 12.563
2010 12 25 | 23 52 51 | 35872 | 52245.786 | 12.561
2010 12 25 | 23 52 52 | 35873 | 52247.509 | 12.561
2010 12 25 | 23 52 53 | 35875 | 52250.954 | 12.559
2010 12 25 | 23 52 54 | 35877 | 52254.399 | 12.558
2010 12 25 | 23 52 55 | 35879 | 52257.845 | 12.556
2010 12 25 | 23 52 56 | 35880 | 52259.567 | 12.556
2010 12 25 | 23 52 57 | 35882 | 52263.013 | 12.554
2010 12 25 | 23 52 58 | 35883 | 52264.736 | 12.554
2010 12 25 | 23 52 59 | 35885 | 52268.182 | 12.552
2010 12 25 | 23 53 00 | 35887 | 52271.628 | 12.551
2010 12 25 | 23 53 01 | 35889 | 52275.075 | 12.549
2010 12 25 | 23 53 02 | 35891 | 52278.521 | 12.548
2010 12 25 | 23 53 03 | 35892 | 52280.244 | 12.547
2010 12 25 | 23 53 04 | 35894 | 52283.691 | 12.546
2010 12 25 | 23 53 05 | 35896 | 52287.138 | 12.544
2010 12 25 | 23 53 06 | 35898 | 52290.585 | 12.543
2010 12 25 | 23 53 07 | 35899 | 52292.309 | 12.542
2010 12 25 | 23 53 08 | 35900 | 52294.032 | 12.541
2010 12 25 | 23 53 09 | 35902 | 52297.48 | 12.54
2010 12 25 | 23 53 10 | 35903 | 52299.203 | 12.539
2010 12 25 | 23 53 11 | 35906 | 52304.375 | 12.537
2010 12 25 | 23 53 12 | 35907 | 52306.099 | 12.536
2010 12 25 | 23 53 13 | 35910 | 52311.271 | 12.534
2010 12 25 | 23 53 14 | 35911 | 52312.995 | 12.534
2010 12 25 | 23 53 15 | 35912 | 52314.719 | 12.533
2010 12 25 | 23 53 16 | 35914 | 52318.168 | 12.531
2010 12 25 | 23 53 17 | 35915 | 52319.892 | 12.531
2010 12 25 | 23 53 18 | 35918 | 52325.065 | 12.529
2010 12 25 | 23 53 19 | 35919 | 52326.789 | 12.528
2010 12 25 | 23 53 20 | 35921 | 52330.238 | 12.526
2010 12 25 | 23 53 21 | 35922 | 52331.963 | 12.526
2010 12 25 | 23 53 22 | 35924 | 52335.412 | 12.524
2010 12 25 | 23 53 23 | 35926 | 52338.861 | 12.523
2010 12 25 | 23 53 24 | 35928 | 52342.311 | 12.521
2010 12 25 | 23 53 25 | 35930 | 52345.761 | 12.52
2010 12 25 | 23 53 26 | 35932 | 52349.21 | 12.519
2010 12 25 | 23 53 27 | 35933 | 52350.935 | 12.518
2010 12 25 | 23 53 28 | 35934 | 52352.66 | 12.517
2010 12 25 | 23 53 29 | 35937 | 52357.836 | 12.515
2010 12 25 | 23 53 30 | 35939 | 52361.286 | 12.514
2010 12 25 | 23 53 31 | 35940 | 52363.012 | 12.513
2010 12 25 | 23 53 32 | 35943 | 52368.188 | 12.511
2010 12 25 | 23 53 33 | 35944 | 52369.913 | 12.51
2010 12 25 | 23 53 34 | 35946 | 52373.364 | 12.509
2010 12 25 | 23 53 35 | 35947 | 52375.09 | 12.508
2010 12 25 | 23 53 36 | 35949 | 52378.541 | 12.506
2010 12 25 | 23 53 37 | 35951 | 52381.993 | 12.505
2010 12 25 | 23 53 38 | 35953 | 52385.444 | 12.504
2010 12 25 | 23 53 39 | 35954 | 52387.17 | 12.503
2010 12 25 | 23 53 40 | 35957 | 52392.348 | 12.501
2010 12 25 | 23 53 41 | 35958 | 52394.074 | 12.5
2010 12 25 | 23 53 42 | 35959 | 52395.8 | 12.499
2010 12 25 | 23 53 43 | 35962 | 52400.978 | 12.497
2010 12 25 | 23 53 44 | 35963 | 52402.705 | 12.496
2010 12 25 | 23 53 45 | 35966 | 52407.884 | 12.494
2010 12 25 | 23 53 46 | 35968 | 52411.337 | 12.493
2010 12 25 | 23 53 47 | 35969 | 52413.063 | 12.492
2010 12 25 | 23 53 48 | 35971 | 52416.516 | 12.491
2010 12 25 | 23 53 49 | 35973 | 52419.969 | 12.489
2010 12 25 | 23 53 50 | 35974 | 52421.696 | 12.489
2010 12 25 | 23 53 51 | 35977 | 52426.876 | 12.486
2010 12 25 | 23 53 52 | 35978 | 52428.603 | 12.486
2010 12 25 | 23 53 53 | 35980 | 52432.057 | 12.484
2010 12 25 | 23 53 54 | 35982 | 52435.511 | 12.483
2010 12 25 | 23 53 55 | 35984 | 52438.965 | 12.481
2010 12 25 | 23 53 56 | 35985 | 52440.693 | 12.481
2010 12 25 | 23 53 57 | 35987 | 52444.147 | 12.479
2010 12 25 | 23 53 58 | 35989 | 52447.602 | 12.478
2010 12 25 | 23 53 59 | 35990 | 52449.329 | 12.477
2010 12 25 | 23 54 00 | 35992 | 52452.784 | 12.476
2010 12 25 | 23 54 01 | 35994 | 52456.239 | 12.474
2010 12 25 | 23 54 02 | 35995 | 52457.966 | 12.474
2010 12 25 | 23 54 03 | 35996 | 52459.694 | 12.473
2010 12 25 | 23 54 04 | 35999 | 52464.877 | 12.471
2010 12 25 | 23 54 05 | 36000 | 52466.605 | 12.47
2010 12 25 | 23 54 06 | 36002 | 52470.061 | 12.469
2010 12 25 | 23 54 07 | 36004 | 52473.516 | 12.467
2010 12 25 | 23 54 08 | 36005 | 52475.244 | 12.467
2010 12 25 | 23 54 09 | 36007 | 52478.7 | 12.465
2010 12 25 | 23 54 10 | 36008 | 52480.429 | 12.464
2010 12 25 | 23 54 11 | 36010 | 52483.885 | 12.463
2010 12 25 | 23 54 12 | 36011 | 52485.613 | 12.462
2010 12 25 | 23 54 13 | 36013 | 52489.07 | 12.461
2010 12 25 | 23 54 14 | 36015 | 52492.527 | 12.459
2010 12 25 | 23 54 15 | 36016 | 52494.255 | 12.459
2010 12 25 | 23 54 16 | 36018 | 52497.712 | 12.457
2010 12 25 | 23 54 17 | 36020 | 52501.169 | 12.456
2010 12 25 | 23 54 18 | 36022 | 52504.626 | 12.454
2010 12 25 | 23 54 19 | 36023 | 52506.355 | 12.454
2010 12 25 | 23 54 20 | 36024 | 52508.084 | 12.453
2010 12 25 | 23 54 21 | 36026 | 52511.542 | 12.452
2010 12 25 | 23 54 22 | 36028 | 52514.999 | 12.45
2010 12 25 | 23 54 23 | 36029 | 52516.728 | 12.449
2010 12 25 | 23 54 24 | 36031 | 52520.187 | 12.448
2010 12 25 | 23 54 25 | 36032 | 52521.916 | 12.447
2010 12 25 | 23 54 26 | 36035 | 52527.103 | 12.445
2010 12 25 | 23 54 27 | 36036 | 52528.833 | 12.444
2010 12 25 | 23 54 28 | 36037 | 52530.562 | 12.444
2010 12 25 | 23 54 29 | 36039 | 52534.021 | 12.442
2010 12 25 | 23 54 30 | 36040 | 52535.75 | 12.442
2010 12 25 | 23 54 31 | 36042 | 52539.209 | 12.44
2010 12 25 | 23 54 32 | 36043 | 52540.939 | 12.439
2010 12 25 | 23 54 33 | 36045 | 52544.398 | 12.438
2010 12 25 | 23 54 34 | 36047 | 52547.857 | 12.437
2010 12 25 | 23 54 35 | 36048 | 52549.587 | 12.436
2010 12 25 | 23 54 36 | 36050 | 52553.047 | 12.434
2010 12 25 | 23 54 37 | 36052 | 52556.507 | 12.433
2010 12 25 | 23 54 38 | 36053 | 52558.237 | 12.432
2010 12 25 | 23 54 39 | 36055 | 52561.697 | 12.431
2010 12 25 | 23 54 40 | 36055 | 52561.697 | 12.431
2010 12 25 | 23 54 41 | 36058 | 52566.887 | 12.429
2010 12 25 | 23 54 42 | 36059 | 52568.617 | 12.428
2010 12 25 | 23 54 43 | 36061 | 52572.078 | 12.427
2010 12 25 | 23 54 44 | 36062 | 52573.808 | 12.426
2010 12 25 | 23 54 45 | 36064 | 52577.269 | 12.424
2010 12 25 | 23 54 46 | 36065 | 52578.999 | 12.424
2010 12 25 | 23 54 47 | 36067 | 52582.461 | 12.422
2010 12 25 | 23 54 48 | 36068 | 52584.191 | 12.422
2010 12 25 | 23 54 49 | 36069 | 52585.922 | 12.421
2010 12 25 | 23 54 50 | 36071 | 52589.383 | 12.419
2010 12 25 | 23 54 51 | 36072 | 52591.114 | 12.419
2010 12 25 | 23 54 52 | 36075 | 52596.307 | 12.417
2010 12 25 | 23 54 53 | 36076 | 52598.037 | 12.416
2010 12 25 | 23 54 54 | 36077 | 52599.768 | 12.415
2010 12 25 | 23 54 55 | 36079 | 52603.231 | 12.414
2010 12 25 | 23 54 56 | 36080 | 52604.962 | 12.413
2010 12 25 | 23 54 57 | 36082 | 52608.424 | 12.412
2010 12 25 | 23 54 58 | 36084 | 52611.886 | 12.41
2010 12 25 | 23 54 59 | 36085 | 52613.618 | 12.409
2010 12 25 | 23 55 00 | 36086 | 52615.349 | 12.409
2010 12 25 | 23 55 01 | 36087 | 52617.081 | 12.408
2010 12 25 | 23 55 02 | 36089 | 52620.543 | 12.407
2010 12 25 | 23 55 03 | 36090 | 52622.275 | 12.406
2010 12 25 | 23 55 04 | 36092 | 52625.738 | 12.404
2010 12 25 | 23 55 05 | 36093 | 52627.47 | 12.404
2010 12 25 | 23 55 06 | 36095 | 52630.933 | 12.402
2010 12 25 | 23 55 07 | 36096 | 52632.665 | 12.402
2010 12 25 | 23 55 08 | 36097 | 52634.397 | 12.401
2010 12 25 | 23 55 09 | 36098 | 52636.129 | 12.4
2010 12 25 | 23 55 10 | 36100 | 52639.592 | 12.399
2010 12 25 | 23 55 11 | 36101 | 52641.324 | 12.398
2010 12 25 | 23 55 12 | 36103 | 52644.788 | 12.397
2010 12 25 | 23 55 13 | 36105 | 52648.253 | 12.395
2010 12 25 | 23 55 14 | 36106 | 52649.985 | 12.394
2010 12 25 | 23 55 15 | 36108 | 52653.449 | 12.393
2010 12 25 | 23 55 16 | 36109 | 52655.182 | 12.392
2010 12 25 | 23 55 17 | 36111 | 52658.646 | 12.391
2010 12 25 | 23 55 18 | 36112 | 52660.379 | 12.39
2010 12 25 | 23 55 19 | 36114 | 52663.844 | 12.389
2010 12 25 | 23 55 20 | 36115 | 52665.576 | 12.388
2010 12 25 | 23 55 21 | 36116 | 52667.309 | 12.387
2010 12 25 | 23 55 22 | 36117 | 52669.042 | 12.387
2010 12 25 | 23 55 23 | 36120 | 52674.24 | 12.385
2010 12 25 | 23 55 24 | 36120 | 52674.24 | 12.385
2010 12 25 | 23 55 25 | 36122 | 52677.706 | 12.383
2010 12 25 | 23 55 26 | 36123 | 52679.438 | 12.382
2010 12 25 | 23 55 27 | 36125 | 52682.904 | 12.381
2010 12 25 | 23 55 28 | 36126 | 52684.637 | 12.38
2010 12 25 | 23 55 29 | 36128 | 52688.104 | 12.379
2010 12 25 | 23 55 30 | 36128 | 52688.104 | 12.379
2010 12 25 | 23 55 31 | 36130 | 52691.57 | 12.377
2010 12 25 | 23 55 32 | 36131 | 52693.303 | 12.377
2010 12 25 | 23 55 33 | 36132 | 52695.036 | 12.376
2010 12 25 | 23 55 34 | 36134 | 52698.503 | 12.375
2010 12 25 | 23 55 35 | 36135 | 52700.236 | 12.374
2010 12 25 | 23 55 36 | 36136 | 52701.97 | 12.373
2010 12 25 | 23 55 37 | 36137 | 52703.703 | 12.372
2010 12 25 | 23 55 38 | 36139 | 52707.17 | 12.371
2010 12 25 | 23 55 39 | 36140 | 52708.904 | 12.37
2010 12 25 | 23 55 40 | 36141 | 52710.638 | 12.37
2010 12 25 | 23 55 41 | 36143 | 52714.105 | 12.368
2010 12 25 | 23 55 42 | 36144 | 52715.839 | 12.367
2010 12 25 | 23 55 43 | 36145 | 52717.573 | 12.367
2010 12 25 | 23 55 44 | 36146 | 52719.306 | 12.366
2010 12 25 | 23 55 45 | 36147 | 52721.04 | 12.365
2010 12 25 | 23 55 46 | 36148 | 52722.774 | 12.365
2010 12 25 | 23 55 47 | 36150 | 52726.242 | 12.363
2010 12 25 | 23 55 48 | 36150 | 52726.242 | 12.363
2010 12 25 | 23 55 49 | 36152 | 52729.71 | 12.362
2010 12 25 | 23 55 50 | 36154 | 52733.179 | 12.36
2010 12 25 | 23 55 51 | 36155 | 52734.913 | 12.36
2010 12 25 | 23 55 52 | 36156 | 52736.647 | 12.359
2010 12 25 | 23 55 53 | 36157 | 52738.382 | 12.358
2010 12 25 | 23 55 54 | 36157 | 52738.382 | 12.358
2010 12 25 | 23 55 55 | 36159 | 52741.85 | 12.357
2010 12 25 | 23 55 56 | 36160 | 52743.585 | 12.356
2010 12 25 | 23 55 57 | 36161 | 52745.319 | 12.355
2010 12 25 | 23 55 58 | 36163 | 52748.788 | 12.354
2010 12 25 | 23 55 59 | 36163 | 52748.788 | 12.354
2010 12 25 | 23 56 00 | 36165 | 52752.258 | 12.352
2010 12 25 | 23 56 01 | 36166 | 52753.992 | 12.352
2010 12 25 | 23 56 02 | 36167 | 52755.727 | 12.351
2010 12 25 | 23 56 03 | 36168 | 52757.462 | 12.35
2010 12 25 | 23 56 04 | 36169 | 52759.197 | 12.35
2010 12 25 | 23 56 05 | 36170 | 52760.931 | 12.349
2010 12 25 | 23 56 06 | 36171 | 52762.666 | 12.348
2010 12 25 | 23 56 07 | 36173 | 52766.136 | 12.347
2010 12 25 | 23 56 08 | 36173 | 52766.136 | 12.347
2010 12 25 | 23 56 09 | 36174 | 52767.871 | 12.346
2010 12 25 | 23 56 10 | 36176 | 52771.341 | 12.345
2010 12 25 | 23 56 11 | 36177 | 52773.077 | 12.344
2010 12 25 | 23 56 12 | 36178 | 52774.812 | 12.343
2010 12 25 | 23 56 13 | 36179 | 52776.547 | 12.342
2010 12 25 | 23 56 14 | 36180 | 52778.282 | 12.342
2010 12 25 | 23 56 15 | 36181 | 52780.018 | 12.341
2010 12 25 | 23 56 16 | 36182 | 52781.753 | 12.34
2010 12 25 | 23 56 17 | 36184 | 52785.224 | 12.339
2010 12 25 | 23 56 18 | 36185 | 52786.959 | 12.338
2010 12 25 | 23 56 19 | 36186 | 52788.695 | 12.338
2010 12 25 | 23 56 20 | 36187 | 52790.43 | 12.337
2010 12 25 | 23 56 21 | 36189 | 52793.902 | 12.335
2010 12 25 | 23 56 22 | 36190 | 52795.637 | 12.335
2010 12 25 | 23 56 23 | 36191 | 52797.373 | 12.334
2010 12 25 | 23 56 24 | 36192 | 52799.109 | 12.333
2010 12 25 | 23 56 25 | 36194 | 52802.58 | 12.332
2010 12 25 | 23 56 26 | 36195 | 52804.316 | 12.331
2010 12 25 | 23 56 27 | 36196 | 52806.052 | 12.33
2010 12 25 | 23 56 28 | 36198 | 52809.524 | 12.329
2010 12 25 | 23 56 29 | 36198 | 52809.524 | 12.329
2010 12 25 | 23 56 30 | 36200 | 52812.996 | 12.328
2010 12 25 | 23 56 31 | 36202 | 52816.469 | 12.326
2010 12 25 | 23 56 32 | 36202 | 52816.469 | 12.326
2010 12 25 | 23 56 33 | 36203 | 52818.205 | 12.325
2010 12 25 | 23 56 34 | 36205 | 52821.678 | 12.324
2010 12 25 | 23 56 35 | 36206 | 52823.414 | 12.323
2010 12 25 | 23 56 36 | 36207 | 52825.15 | 12.323
2010 12 25 | 23 56 37 | 36208 | 52826.887 | 12.322
2010 12 25 | 23 56 38 | 36210 | 52830.36 | 12.32
2010 12 25 | 23 56 39 | 36212 | 52833.833 | 12.319
2010 12 25 | 23 56 40 | 36213 | 52835.57 | 12.318
2010 12 25 | 23 56 41 | 36214 | 52837.306 | 12.318
2010 12 25 | 23 56 42 | 36215 | 52839.043 | 12.317
2010 12 25 | 23 56 43 | 36217 | 52842.517 | 12.315
2010 12 25 | 23 56 44 | 36218 | 52844.254 | 12.315
2010 12 25 | 23 56 45 | 36219 | 52845.99 | 12.314
2010 12 25 | 23 56 46 | 36220 | 52847.727 | 12.313
2010 12 25 | 23 56 47 | 36222 | 52851.201 | 12.312
2010 12 25 | 23 56 48 | 36223 | 52852.938 | 12.311
2010 12 25 | 23 56 49 | 36224 | 52854.676 | 12.31
2010 12 25 | 23 56 50 | 36226 | 52858.15 | 12.309
2010 12 25 | 23 56 51 | 36227 | 52859.887 | 12.308
2010 12 25 | 23 56 52 | 36228 | 52861.624 | 12.308
2010 12 25 | 23 56 53 | 36230 | 52865.099 | 12.306
2010 12 25 | 23 56 54 | 36231 | 52866.836 | 12.305
2010 12 25 | 23 56 55 | 36232 | 52868.574 | 12.305
2010 12 25 | 23 56 56 | 36233 | 52870.311 | 12.304
2010 12 25 | 23 56 57 | 36235 | 52873.787 | 12.303
2010 12 25 | 23 56 58 | 36236 | 52875.524 | 12.302
2010 12 25 | 23 56 59 | 36237 | 52877.262 | 12.301
2010 12 25 | 23 57 00 | 36239 | 52880.737 | 12.3
2010 12 25 | 23 57 01 | 36240 | 52882.475 | 12.299
2010 12 25 | 23 57 02 | 36241 | 52884.213 | 12.298
2010 12 25 | 23 57 03 | 36242 | 52885.951 | 12.298
2010 12 25 | 23 57 04 | 36244 | 52889.427 | 12.296
2010 12 25 | 23 57 05 | 36245 | 52891.165 | 12.296
2010 12 25 | 23 57 06 | 36246 | 52892.903 | 12.295
2010 12 25 | 23 57 07 | 36248 | 52896.379 | 12.293
2010 12 25 | 23 57 08 | 36249 | 52898.117 | 12.293
2010 12 25 | 23 57 09 | 36249 | 52898.117 | 12.293
2010 12 25 | 23 57 10 | 36251 | 52901.593 | 12.291
2010 12 25 | 23 57 11 | 36252 | 52903.332 | 12.291
2010 12 25 | 23 57 12 | 36253 | 52905.07 | 12.29
2010 12 25 | 23 57 13 | 36255 | 52908.547 | 12.288
2010 12 25 | 23 57 14 | 36256 | 52910.285 | 12.288
2010 12 25 | 23 57 15 | 36257 | 52912.024 | 12.287
2010 12 25 | 23 57 16 | 36259 | 52915.501 | 12.286
2010 12 25 | 23 57 17 | 36259 | 52915.501 | 12.286
2010 12 25 | 23 57 18 | 36261 | 52918.978 | 12.284
2010 12 25 | 23 57 19 | 36261 | 52918.978 | 12.284
2010 12 25 | 23 57 20 | 36263 | 52922.455 | 12.283
2010 12 25 | 23 57 21 | 36265 | 52925.933 | 12.281
2010 12 25 | 23 57 22 | 36266 | 52927.672 | 12.281
2010 12 25 | 23 57 23 | 36267 | 52929.411 | 12.28
2010 12 25 | 23 57 24 | 36269 | 52932.889 | 12.278
2010 12 25 | 23 57 25 | 36270 | 52934.628 | 12.278
2010 12 25 | 23 57 26 | 36271 | 52936.367 | 12.277
2010 12 25 | 23 57 27 | 36272 | 52938.106 | 12.276
2010 12 25 | 23 57 28 | 36273 | 52939.845 | 12.276
2010 12 25 | 23 57 29 | 36274 | 52941.584 | 12.275
2010 12 25 | 23 57 30 | 36276 | 52945.063 | 12.273
2010 12 25 | 23 57 31 | 36277 | 52946.802 | 12.273
2010 12 25 | 23 57 32 | 36278 | 52948.542 | 12.272
2010 12 25 | 23 57 33 | 36279 | 52950.281 | 12.271
2010 12 25 | 23 57 34 | 36281 | 52953.76 | 12.27
2010 12 25 | 23 57 35 | 36282 | 52955.5 | 12.269
2010 12 25 | 23 57 36 | 36283 | 52957.239 | 12.268
2010 12 25 | 23 57 37 | 36283 | 52957.239 | 12.268
2010 12 25 | 23 57 38 | 36285 | 52960.718 | 12.267
2010 12 25 | 23 57 39 | 36287 | 52964.198 | 12.266
2010 12 25 | 23 57 40 | 36288 | 52965.938 | 12.265
2010 12 25 | 23 57 41 | 36289 | 52967.677 | 12.264
2010 12 25 | 23 57 42 | 36290 | 52969.417 | 12.264
2010 12 25 | 23 57 43 | 36291 | 52971.157 | 12.263
2010 12 25 | 23 57 44 | 36293 | 52974.637 | 12.261
2010 12 25 | 23 57 45 | 36294 | 52976.377 | 12.261
2010 12 25 | 23 57 46 | 36295 | 52978.117 | 12.26
2010 12 25 | 23 57 47 | 36296 | 52979.857 | 12.259
2010 12 25 | 23 57 48 | 36297 | 52981.598 | 12.259
2010 12 25 | 23 57 49 | 36298 | 52983.338 | 12.258
2010 12 25 | 23 57 50 | 36299 | 52985.078 | 12.257
2010 12 25 | 23 57 51 | 36300 | 52986.818 | 12.256
2010 12 25 | 23 57 52 | 36302 | 52990.299 | 12.255
2010 12 25 | 23 57 53 | 36303 | 52992.04 | 12.254
2010 12 25 | 23 57 54 | 36304 | 52993.78 | 12.254
2010 12 25 | 23 57 55 | 36305 | 52995.521 | 12.253
2010 12 25 | 23 57 56 | 36306 | 52997.261 | 12.252
2010 12 25 | 23 57 57 | 36307 | 52999.002 | 12.251
2010 12 25 | 23 57 58 | 36308 | 53000.742 | 12.251
2010 12 25 | 23 57 59 | 36309 | 53002.483 | 12.25
2010 12 25 | 23 58 00 | 36309 | 53002.483 | 12.25
2010 12 25 | 23 58 01 | 36311 | 53005.964 | 12.249
2010 12 25 | 23 58 02 | 36312 | 53007.705 | 12.248
2010 12 25 | 23 58 03 | 36313 | 53009.446 | 12.247
2010 12 25 | 23 58 04 | 36314 | 53011.187 | 12.246
2010 12 25 | 23 58 05 | 36315 | 53012.928 | 12.246
2010 12 25 | 23 58 06 | 36316 | 53014.669 | 12.245
2010 12 25 | 23 58 07 | 36317 | 53016.41 | 12.244
2010 12 25 | 23 58 08 | 36318 | 53018.151 | 12.244
2010 12 25 | 23 58 09 | 36319 | 53019.892 | 12.243
2010 12 25 | 23 58 10 | 36321 | 53023.374 | 12.241
2010 12 25 | 23 58 11 | 36322 | 53025.115 | 12.241
2010 12 25 | 23 58 12 | 36322 | 53025.115 | 12.241
2010 12 25 | 23 58 13 | 36324 | 53028.598 | 12.239
2010 12 25 | 23 58 14 | 36325 | 53030.339 | 12.239
2010 12 25 | 23 58 15 | 36326 | 53032.081 | 12.238
2010 12 25 | 23 58 16 | 36327 | 53033.822 | 12.237
2010 12 25 | 23 58 17 | 36328 | 53035.564 | 12.236
2010 12 25 | 23 58 18 | 36329 | 53037.305 | 12.236
2010 12 25 | 23 58 19 | 36330 | 53039.047 | 12.235
2010 12 25 | 23 58 20 | 36332 | 53042.53 | 12.234
2010 12 25 | 23 58 21 | 36333 | 53044.272 | 12.233
2010 12 25 | 23 58 22 | 36334 | 53046.013 | 12.232
2010 12 25 | 23 58 23 | 36335 | 53047.755 | 12.232
2010 12 25 | 23 58 24 | 36337 | 53051.239 | 12.23
2010 12 25 | 23 58 25 | 36337 | 53051.239 | 12.23
2010 12 25 | 23 58 26 | 36339 | 53054.723 | 12.229
2010 12 25 | 23 58 27 | 36340 | 53056.465 | 12.228
2010 12 25 | 23 58 28 | 36341 | 53058.207 | 12.227
2010 12 25 | 23 58 29 | 36342 | 53059.949 | 12.227
2010 12 25 | 23 58 30 | 36343 | 53061.691 | 12.226
2010 12 25 | 23 58 31 | 36344 | 53063.433 | 12.225
2010 12 25 | 23 58 32 | 36346 | 53066.917 | 12.224
2010 12 25 | 23 58 33 | 36346 | 53066.917 | 12.224
2010 12 25 | 23 58 34 | 36348 | 53070.402 | 12.222
2010 12 25 | 23 58 35 | 36349 | 53072.144 | 12.222
2010 12 25 | 23 58 36 | 36350 | 53073.887 | 12.221
2010 12 25 | 23 58 37 | 36351 | 53075.629 | 12.22
2010 12 25 | 23 58 38 | 36352 | 53077.372 | 12.219
2010 12 25 | 23 58 39 | 36353 | 53079.114 | 12.219
2010 12 25 | 23 58 40 | 36354 | 53080.857 | 12.218
2010 12 25 | 23 58 41 | 36356 | 53084.342 | 12.217
2010 12 25 | 23 58 42 | 36357 | 53086.085 | 12.216
2010 12 25 | 23 58 43 | 36358 | 53087.827 | 12.215
2010 12 25 | 23 58 44 | 36359 | 53089.57 | 12.214
2010 12 25 | 23 58 45 | 36360 | 53091.313 | 12.214
2010 12 25 | 23 58 46 | 36361 | 53093.056 | 12.213
2010 12 25 | 23 58 47 | 36362 | 53094.799 | 12.212
2010 12 25 | 23 58 48 | 36363 | 53096.542 | 12.212
2010 12 25 | 23 58 49 | 36364 | 53098.285 | 12.211
2010 12 25 | 23 58 50 | 36365 | 53100.028 | 12.21
2010 12 25 | 23 58 51 | 36366 | 53101.771 | 12.209
2010 12 25 | 23 58 52 | 36368 | 53105.257 | 12.208
2010 12 25 | 23 58 53 | 36369 | 53107 | 12.207
2010 12 25 | 23 58 54 | 36370 | 53108.743 | 12.207
2010 12 25 | 23 58 55 | 36371 | 53110.487 | 12.206
2010 12 25 | 23 58 56 | 36372 | 53112.23 | 12.205
2010 12 25 | 23 58 57 | 36373 | 53113.973 | 12.205
2010 12 25 | 23 58 58 | 36374 | 53115.717 | 12.204
2010 12 25 | 23 58 59 | 36375 | 53117.46 | 12.203
2010 12 25 | 23 59 00 | 36376 | 53119.204 | 12.202
2010 12 25 | 23 59 01 | 36378 | 53122.691 | 12.201
2010 12 25 | 23 59 02 | 36378 | 53122.691 | 12.201
2010 12 25 | 23 59 03 | 36380 | 53126.178 | 12.2
2010 12 25 | 23 59 04 | 36381 | 53127.922 | 12.199
2010 12 25 | 23 59 05 | 36382 | 53129.665 | 12.198
2010 12 25 | 23 59 06 | 36383 | 53131.409 | 12.197
2010 12 25 | 23 59 07 | 36384 | 53133.153 | 12.197
2010 12 25 | 23 59 08 | 36385 | 53134.897 | 12.196
2010 12 25 | 23 59 09 | 36386 | 53136.641 | 12.195
2010 12 25 | 23 59 10 | 36387 | 53138.385 | 12.195
2010 12 25 | 23 59 11 | 36388 | 53140.129 | 12.194
2010 12 25 | 23 59 12 | 36389 | 53141.873 | 12.193
2010 12 25 | 23 59 13 | 36390 | 53143.617 | 12.192
2010 12 25 | 23 59 14 | 36392 | 53147.105 | 12.191
2010 12 25 | 23 59 15 | 36393 | 53148.849 | 12.19
2010 12 25 | 23 59 16 | 36394 | 53150.593 | 12.19
2010 12 25 | 23 59 17 | 36395 | 53152.338 | 12.189
2010 12 25 | 23 59 18 | 36396 | 53154.082 | 12.188
2010 12 25 | 23 59 19 | 36397 | 53155.826 | 12.187
2010 12 25 | 23 59 20 | 36399 | 53159.315 | 12.186
2010 12 25 | 23 59 21 | 36399 | 53159.315 | 12.186
2010 12 25 | 23 59 22 | 36401 | 53162.804 | 12.185
2010 12 25 | 23 59 23 | 36402 | 53164.549 | 12.184
2010 12 25 | 23 59 24 | 36403 | 53166.294 | 12.183
2010 12 25 | 23 59 25 | 36404 | 53168.038 | 12.183
2010 12 25 | 23 59 26 | 36405 | 53169.783 | 12.182
2010 12 25 | 23 59 27 | 36406 | 53171.528 | 12.181
2010 12 25 | 23 59 28 | 36407 | 53173.272 | 12.18
2010 12 25 | 23 59 29 | 36408 | 53175.017 | 12.18
2010 12 25 | 23 59 30 | 36410 | 53178.507 | 12.178
2010 12 25 | 23 59 31 | 36411 | 53180.252 | 12.178
2010 12 25 | 23 59 32 | 36412 | 53181.997 | 12.177
2010 12 25 | 23 59 33 | 36413 | 53183.742 | 12.176
2010 12 25 | 23 59 34 | 36414 | 53185.487 | 12.175
2010 12 25 | 23 59 35 | 36416 | 53188.977 | 12.174
2010 12 25 | 23 59 36 | 36416 | 53188.977 | 12.174
2010 12 25 | 23 59 37 | 36418 | 53192.468 | 12.173
2010 12 25 | 23 59 38 | 36419 | 53194.213 | 12.172
2010 12 25 | 23 59 39 | 36420 | 53195.959 | 12.171
2010 12 25 | 23 59 40 | 36421 | 53197.704 | 12.17
2010 12 25 | 23 59 41 | 36422 | 53199.449 | 12.17
2010 12 25 | 23 59 42 | 36423 | 53201.195 | 12.169
2010 12 25 | 23 59 43 | 36424 | 53202.94 | 12.168
2010 12 25 | 23 59 44 | 36426 | 53206.432 | 12.167
2010 12 25 | 23 59 45 | 36427 | 53208.177 | 12.166
2010 12 25 | 23 59 46 | 36428 | 53209.923 | 12.165
2010 12 25 | 23 59 47 | 36429 | 53211.669 | 12.165
2010 12 25 | 23 59 48 | 36430 | 53213.414 | 12.164
2010 12 25 | 23 59 49 | 36431 | 53215.16 | 12.163
2010 12 25 | 23 59 50 | 36432 | 53216.906 | 12.163
2010 12 25 | 23 59 51 | 36433 | 53218.652 | 12.162
2010 12 25 | 23 59 52 | 36434 | 53220.398 | 12.161
2010 12 25 | 23 59 53 | 36435 | 53222.144 | 12.161
2010 12 25 | 23 59 54 | 36437 | 53225.636 | 12.159
2010 12 25 | 23 59 55 | 36438 | 53227.382 | 12.158
2010 12 25 | 23 59 56 | 36440 | 53230.874 | 12.157
2010 12 25 | 23 59 57 | 36440 | 53230.874 | 12.157
2010 12 25 | 23 59 58 | 36441 | 53232.62 | 12.156
2010 12 25 | 23 59 59 | 36442 | 53234.367 | 12.156
2010 12 26 | 00 00 00 | 36443 | 53236.113 | 12.155
2010 12 26 | 00 00 01 | 36444 | 53237.859 | 12.154
2010 12 26 | 00 00 02 | 36445 | 53239.606 | 12.153
2010 12 26 | 00 00 03 | 36446 | 53241.352 | 12.153
2010 12 26 | 00 00 04 | 36447 | 53243.099 | 12.152
2010 12 26 | 00 00 05 | 36448 | 53244.845 | 12.151
2010 12 26 | 00 00 06 | 36450 | 53248.338 | 12.15
2010 12 26 | 00 00 07 | 36450 | 53248.338 | 12.15
2010 12 26 | 00 00 08 | 36452 | 53251.832 | 12.148
2010 12 26 | 00 00 09 | 36453 | 53253.578 | 12.148
2010 12 26 | 00 00 10 | 36454 | 53255.325 | 12.147
2010 12 26 | 00 00 11 | 36455 | 53257.072 | 12.146
2010 12 26 | 00 00 12 | 36456 | 53258.819 | 12.146
2010 12 26 | 00 00 13 | 36457 | 53260.566 | 12.145
2010 12 26 | 00 00 14 | 36458 | 53262.313 | 12.144
2010 12 26 | 00 00 15 | 36459 | 53264.06 | 12.143
2010 12 26 | 00 00 16 | 36460 | 53265.807 | 12.143
2010 12 26 | 00 00 17 | 36462 | 53269.301 | 12.141
2010 12 26 | 00 00 18 | 36462 | 53269.301 | 12.141
2010 12 26 | 00 00 19 | 36463 | 53271.048 | 12.141
2010 12 26 | 00 00 20 | 36465 | 53274.542 | 12.139
2010 12 26 | 00 00 21 | 36465 | 53274.542 | 12.139
2010 12 26 | 00 00 22 | 36466 | 53276.29 | 12.139
2010 12 26 | 00 00 23 | 36467 | 53278.037 | 12.138
2010 12 26 | 00 00 24 | 36469 | 53281.532 | 12.136
2010 12 26 | 00 00 25 | 36470 | 53283.279 | 12.136
2010 12 26 | 00 00 26 | 36470 | 53283.279 | 12.136
2010 12 26 | 00 00 27 | 36472 | 53286.774 | 12.134
2010 12 26 | 00 00 28 | 36473 | 53288.522 | 12.134
2010 12 26 | 00 00 29 | 36473 | 53288.522 | 12.134
2010 12 26 | 00 00 30 | 36474 | 53290.269 | 12.133
2010 12 26 | 00 00 31 | 36475 | 53292.017 | 12.132
2010 12 26 | 00 00 32 | 36476 | 53293.765 | 12.131
2010 12 26 | 00 00 33 | 36476 | 53293.765 | 12.131
2010 12 26 | 00 00 34 | 36479 | 53299.008 | 12.129
2010 12 26 | 00 00 35 | 36479 | 53299.008 | 12.129
2010 12 26 | 00 00 36 | 36480 | 53300.756 | 12.129
2010 12 26 | 00 00 37 | 36481 | 53302.504 | 12.128
2010 12 26 | 00 00 38 | 36483 | 53306 | 12.126
2010 12 26 | 00 00 39 | 36484 | 53307.748 | 12.126
2010 12 26 | 00 00 40 | 36484 | 53307.748 | 12.126
2010 12 26 | 00 00 41 | 36486 | 53311.244 | 12.124
2010 12 26 | 00 00 42 | 36486 | 53311.244 | 12.124
2010 12 26 | 00 00 43 | 36488 | 53314.74 | 12.123
2010 12 26 | 00 00 44 | 36489 | 53316.489 | 12.122
2010 12 26 | 00 00 45 | 36490 | 53318.237 | 12.121
2010 12 26 | 00 00 46 | 36490 | 53318.237 | 12.121
2010 12 26 | 00 00 47 | 36491 | 53319.985 | 12.121
2010 12 26 | 00 00 48 | 36493 | 53323.482 | 12.119
2010 12 26 | 00 00 49 | 36493 | 53323.482 | 12.119
2010 12 26 | 00 00 50 | 36494 | 53325.231 | 12.119
2010 12 26 | 00 00 51 | 36495 | 53326.979 | 12.118
2010 12 26 | 00 00 52 | 36496 | 53328.728 | 12.117
2010 12 26 | 00 00 53 | 36497 | 53330.476 | 12.117
2010 12 26 | 00 00 54 | 36499 | 53333.974 | 12.115
2010 12 26 | 00 00 55 | 36500 | 53335.722 | 12.114
2010 12 26 | 00 00 56 | 36500 | 53335.722 | 12.114
2010 12 26 | 00 00 57 | 36500 | 53335.722 | 12.114
2010 12 26 | 00 00 58 | 36502 | 53339.22 | 12.113
2010 12 26 | 00 00 59 | 36503 | 53340.969 | 12.112
2010 12 26 | 00 01 00 | 36504 | 53342.718 | 12.112
2010 12 26 | 00 01 01 | 36505 | 53344.466 | 12.111
2010 12 26 | 00 01 02 | 36506 | 53346.215 | 12.11
2010 12 26 | 00 01 03 | 36507 | 53347.964 | 12.109
2010 12 26 | 00 01 04 | 36508 | 53349.713 | 12.109
2010 12 26 | 00 01 05 | 36509 | 53351.463 | 12.108
2010 12 26 | 00 01 06 | 36510 | 53353.212 | 12.107
2010 12 26 | 00 01 07 | 36511 | 53354.961 | 12.107
2010 12 26 | 00 01 08 | 36512 | 53356.71 | 12.106
2010 12 26 | 00 01 09 | 36513 | 53358.459 | 12.105
2010 12 26 | 00 01 10 | 36514 | 53360.209 | 12.104
2010 12 26 | 00 01 11 | 36515 | 53361.958 | 12.104
2010 12 26 | 00 01 12 | 36516 | 53363.707 | 12.103
2010 12 26 | 00 01 13 | 36517 | 53365.457 | 12.102
2010 12 26 | 00 01 14 | 36518 | 53367.206 | 12.102
2010 12 26 | 00 01 15 | 36519 | 53368.956 | 12.101
2010 12 26 | 00 01 16 | 36520 | 53370.705 | 12.1
2010 12 26 | 00 01 17 | 36521 | 53372.455 | 12.1
2010 12 26 | 00 01 18 | 36522 | 53374.205 | 12.099
2010 12 26 | 00 01 19 | 36523 | 53375.954 | 12.098
2010 12 26 | 00 01 20 | 36523 | 53375.954 | 12.098
2010 12 26 | 00 01 21 | 36525 | 53379.454 | 12.097
2010 12 26 | 00 01 22 | 36526 | 53381.204 | 12.096
2010 12 26 | 00 01 23 | 36527 | 53382.953 | 12.095
2010 12 26 | 00 01 24 | 36528 | 53384.703 | 12.095
2010 12 26 | 00 01 25 | 36530 | 53388.203 | 12.093
2010 12 26 | 00 01 26 | 36530 | 53388.203 | 12.093
2010 12 26 | 00 01 27 | 36531 | 53389.953 | 12.092
2010 12 26 | 00 01 28 | 36532 | 53391.703 | 12.092
2010 12 26 | 00 01 29 | 36533 | 53393.454 | 12.091
2010 12 26 | 00 01 30 | 36535 | 53396.954 | 12.09
2010 12 26 | 00 01 31 | 36536 | 53398.704 | 12.089
2010 12 26 | 00 01 32 | 36536 | 53398.704 | 12.089
2010 12 26 | 00 01 33 | 36538 | 53402.205 | 12.087
2010 12 26 | 00 01 34 | 36539 | 53403.955 | 12.087
2010 12 26 | 00 01 35 | 36540 | 53405.705 | 12.086
2010 12 26 | 00 01 36 | 36541 | 53407.456 | 12.085
2010 12 26 | 00 01 37 | 36542 | 53409.206 | 12.085
2010 12 26 | 00 01 38 | 36543 | 53410.957 | 12.084
2010 12 26 | 00 01 39 | 36544 | 53412.707 | 12.083
2010 12 26 | 00 01 40 | 36546 | 53416.209 | 12.082
2010 12 26 | 00 01 41 | 36547 | 53417.959 | 12.081
2010 12 26 | 00 01 42 | 36548 | 53419.71 | 12.08
2010 12 26 | 00 01 43 | 36549 | 53421.461 | 12.08
2010 12 26 | 00 01 44 | 36550 | 53423.212 | 12.079
2010 12 26 | 00 01 45 | 36550 | 53423.212 | 12.079
2010 12 26 | 00 01 46 | 36552 | 53426.714 | 12.078
2010 12 26 | 00 01 47 | 36553 | 53428.465 | 12.077
2010 12 26 | 00 01 48 | 36554 | 53430.216 | 12.076
2010 12 26 | 00 01 49 | 36555 | 53431.967 | 12.075
2010 12 26 | 00 01 50 | 36556 | 53433.718 | 12.075
2010 12 26 | 00 01 51 | 36557 | 53435.469 | 12.074
2010 12 26 | 00 01 52 | 36558 | 53437.22 | 12.073
2010 12 26 | 00 01 53 | 36559 | 53438.971 | 12.073
2010 12 26 | 00 01 54 | 36560 | 53440.722 | 12.072
2010 12 26 | 00 01 55 | 36561 | 53442.474 | 12.071
2010 12 26 | 00 01 56 | 36562 | 53444.225 | 12.07
2010 12 26 | 00 01 57 | 36563 | 53445.976 | 12.07
2010 12 26 | 00 01 58 | 36564 | 53447.728 | 12.069
2010 12 26 | 00 01 59 | 36565 | 53449.479 | 12.068
2010 12 26 | 00 02 00 | 36565 | 53449.479 | 12.068
2010 12 26 | 00 02 01 | 36566 | 53451.231 | 12.068
2010 12 26 | 00 02 02 | 36568 | 53454.734 | 12.066
2010 12 26 | 00 02 03 | 36569 | 53456.486 | 12.065
2010 12 26 | 00 02 04 | 36570 | 53458.237 | 12.065
2010 12 26 | 00 02 05 | 36571 | 53459.989 | 12.064
2010 12 26 | 00 02 06 | 36572 | 53461.741 | 12.063
2010 12 26 | 00 02 07 | 36573 | 53463.493 | 12.063
2010 12 26 | 00 02 08 | 36574 | 53465.244 | 12.062
2010 12 26 | 00 02 09 | 36575 | 53466.996 | 12.061
2010 12 26 | 00 02 10 | 36576 | 53468.748 | 12.061
2010 12 26 | 00 02 11 | 36577 | 53470.5 | 12.06
2010 12 26 | 00 02 12 | 36578 | 53472.252 | 12.059
2010 12 26 | 00 02 13 | 36579 | 53474.004 | 12.058
2010 12 26 | 00 02 14 | 36580 | 53475.756 | 12.058
2010 12 26 | 00 02 15 | 36581 | 53477.508 | 12.057
2010 12 26 | 00 02 16 | 36582 | 53479.261 | 12.056
2010 12 26 | 00 02 17 | 36583 | 53481.013 | 12.056
2010 12 26 | 00 02 18 | 36583 | 53481.013 | 12.056
2010 12 26 | 00 02 19 | 36585 | 53484.517 | 12.054
2010 12 26 | 00 02 20 | 36586 | 53486.27 | 12.053
2010 12 26 | 00 02 21 | 36588 | 53489.775 | 12.052
2010 12 26 | 00 02 22 | 36588 | 53489.775 | 12.052
2010 12 26 | 00 02 23 | 36588 | 53489.775 | 12.052
2010 12 26 | 00 02 24 | 36589 | 53491.527 | 12.051
2010 12 26 | 00 02 25 | 36591 | 53495.032 | 12.05
2010 12 26 | 00 02 26 | 36591 | 53495.032 | 12.05
2010 12 26 | 00 02 27 | 36592 | 53496.785 | 12.049
2010 12 26 | 00 02 28 | 36594 | 53500.29 | 12.048
2010 12 26 | 00 02 29 | 36594 | 53500.29 | 12.048
2010 12 26 | 00 02 30 | 36596 | 53503.796 | 12.046
2010 12 26 | 00 02 31 | 36596 | 53503.796 | 12.046
2010 12 26 | 00 02 32 | 36598 | 53507.301 | 12.045
2010 12 26 | 00 02 33 | 36598 | 53507.301 | 12.045
2010 12 26 | 00 02 34 | 36600 | 53510.807 | 12.044
2010 12 26 | 00 02 35 | 36600 | 53510.807 | 12.044
2010 12 26 | 00 02 36 | 36601 | 53512.56 | 12.043
2010 12 26 | 00 02 37 | 36602 | 53514.313 | 12.042
2010 12 26 | 00 02 38 | 36603 | 53516.066 | 12.041
2010 12 26 | 00 02 39 | 36604 | 53517.819 | 12.041
2010 12 26 | 00 02 40 | 36606 | 53521.326 | 12.039
2010 12 26 | 00 02 41 | 36606 | 53521.326 | 12.039
2010 12 26 | 00 02 42 | 36607 | 53523.079 | 12.039
2010 12 26 | 00 02 43 | 36608 | 53524.832 | 12.038
2010 12 26 | 00 02 44 | 36609 | 53526.586 | 12.037
2010 12 26 | 00 02 45 | 36610 | 53528.339 | 12.036
2010 12 26 | 00 02 46 | 36611 | 53530.092 | 12.036
2010 12 26 | 00 02 47 | 36612 | 53531.846 | 12.035
2010 12 26 | 00 02 48 | 36613 | 53533.599 | 12.034
2010 12 26 | 00 02 49 | 36614 | 53535.353 | 12.034
2010 12 26 | 00 02 50 | 36615 | 53537.106 | 12.033
2010 12 26 | 00 02 51 | 36616 | 53538.86 | 12.032
2010 12 26 | 00 02 52 | 36617 | 53540.614 | 12.031
2010 12 26 | 00 02 53 | 36618 | 53542.367 | 12.031
2010 12 26 | 00 02 54 | 36619 | 53544.121 | 12.03
2010 12 26 | 00 02 55 | 36619 | 53544.121 | 12.03
2010 12 26 | 00 02 56 | 36620 | 53545.875 | 12.029
2010 12 26 | 00 02 57 | 36621 | 53547.629 | 12.029
2010 12 26 | 00 02 58 | 36621 | 53547.629 | 12.029
2010 12 26 | 00 02 59 | 36623 | 53551.137 | 12.027
2010 12 26 | 00 03 00 | 36624 | 53552.891 | 12.027
2010 12 26 | 00 03 01 | 36625 | 53554.645 | 12.026
2010 12 26 | 00 03 02 | 36626 | 53556.399 | 12.025
2010 12 26 | 00 03 03 | 36626 | 53556.399 | 12.025
2010 12 26 | 00 03 04 | 36627 | 53558.153 | 12.024
2010 12 26 | 00 03 05 | 36628 | 53559.907 | 12.024
2010 12 26 | 00 03 06 | 36629 | 53561.661 | 12.023
2010 12 26 | 00 03 07 | 36630 | 53563.415 | 12.022
2010 12 26 | 00 03 08 | 36631 | 53565.17 | 12.022
2010 12 26 | 00 03 09 | 36632 | 53566.924 | 12.021
2010 12 26 | 00 03 10 | 36632 | 53566.924 | 12.021
2010 12 26 | 00 03 11 | 36634 | 53570.433 | 12.019
2010 12 26 | 00 03 12 | 36635 | 53572.187 | 12.019
2010 12 26 | 00 03 13 | 36635 | 53572.187 | 12.019
2010 12 26 | 00 03 14 | 36636 | 53573.941 | 12.018
2010 12 26 | 00 03 15 | 36637 | 53575.696 | 12.017
2010 12 26 | 00 03 16 | 36637 | 53575.696 | 12.017
2010 12 26 | 00 03 17 | 36639 | 53579.205 | 12.016
2010 12 26 | 00 03 18 | 36640 | 53580.96 | 12.015
2010 12 26 | 00 03 19 | 36640 | 53580.96 | 12.015
2010 12 26 | 00 03 20 | 36641 | 53582.714 | 12.014
2010 12 26 | 00 03 21 | 36642 | 53584.469 | 12.014
2010 12 26 | 00 03 22 | 36643 | 53586.224 | 12.013
2010 12 26 | 00 03 23 | 36644 | 53587.979 | 12.012
2010 12 26 | 00 03 24 | 36645 | 53589.734 | 12.012
2010 12 26 | 00 03 25 | 36645 | 53589.734 | 12.012
2010 12 26 | 00 03 26 | 36647 | 53593.244 | 12.01
2010 12 26 | 00 03 27 | 36648 | 53594.998 | 12.01
2010 12 26 | 00 03 28 | 36649 | 53596.754 | 12.009
2010 12 26 | 00 03 29 | 36650 | 53598.509 | 12.008
2010 12 26 | 00 03 30 | 36651 | 53600.264 | 12.007
2010 12 26 | 00 03 31 | 36652 | 53602.019 | 12.007
2010 12 26 | 00 03 32 | 36653 | 53603.774 | 12.006
2010 12 26 | 00 03 33 | 36653 | 53603.774 | 12.006
2010 12 26 | 00 03 34 | 36654 | 53605.529 | 12.005
2010 12 26 | 00 03 35 | 36655 | 53607.285 | 12.005
2010 12 26 | 00 03 36 | 36656 | 53609.04 | 12.004
2010 12 26 | 00 03 37 | 36657 | 53610.795 | 12.003
2010 12 26 | 00 03 38 | 36658 | 53612.551 | 12.002
2010 12 26 | 00 03 39 | 36659 | 53614.306 | 12.002
2010 12 26 | 00 03 40 | 36659 | 53614.306 | 12.002
2010 12 26 | 00 03 41 | 36661 | 53617.817 | 12
2010 12 26 | 00 03 42 | 36662 | 53619.573 | 12
2010 12 26 | 00 03 43 | 36662 | 53619.573 | 12
2010 12 26 | 00 03 44 | 36664 | 53623.084 | 11.998
2010 12 26 | 00 03 45 | 36664 | 53623.084 | 11.998
2010 12 26 | 00 03 46 | 36665 | 53624.84 | 11.998
2010 12 26 | 00 03 47 | 36666 | 53626.595 | 11.997
2010 12 26 | 00 03 48 | 36667 | 53628.351 | 11.996
2010 12 26 | 00 03 49 | 36667 | 53628.351 | 11.996
2010 12 26 | 00 03 50 | 36668 | 53630.107 | 11.995
2010 12 26 | 00 03 51 | 36669 | 53631.863 | 11.995
2010 12 26 | 00 03 52 | 36670 | 53633.619 | 11.994
2010 12 26 | 00 03 53 | 36671 | 53635.375 | 11.993
2010 12 26 | 00 03 54 | 36672 | 53637.131 | 11.993
2010 12 26 | 00 03 55 | 36673 | 53638.887 | 11.992
2010 12 26 | 00 03 56 | 36673 | 53638.887 | 11.992
2010 12 26 | 00 03 57 | 36674 | 53640.643 | 11.991
2010 12 26 | 00 03 58 | 36675 | 53642.399 | 11.99
2010 12 26 | 00 03 59 | 36676 | 53644.155 | 11.99
2010 12 26 | 00 04 00 | 36677 | 53645.911 | 11.989
2010 12 26 | 00 04 01 | 36677 | 53645.911 | 11.989
2010 12 26 | 00 04 02 | 36679 | 53649.424 | 11.988
2010 12 26 | 00 04 03 | 36679 | 53649.424 | 11.988
2010 12 26 | 00 04 04 | 36680 | 53651.18 | 11.987
2010 12 26 | 00 04 05 | 36681 | 53652.937 | 11.986
2010 12 26 | 00 04 06 | 36682 | 53654.693 | 11.985
2010 12 26 | 00 04 07 | 36682 | 53654.693 | 11.985
2010 12 26 | 00 04 08 | 36683 | 53656.45 | 11.985
2010 12 26 | 00 04 09 | 36684 | 53658.206 | 11.984
2010 12 26 | 00 04 10 | 36685 | 53659.963 | 11.983
2010 12 26 | 00 04 11 | 36686 | 53661.719 | 11.983
2010 12 26 | 00 04 12 | 36687 | 53663.476 | 11.982
2010 12 26 | 00 04 13 | 36687 | 53663.476 | 11.982
2010 12 26 | 00 04 14 | 36688 | 53665.233 | 11.981
2010 12 26 | 00 04 15 | 36689 | 53666.989 | 11.981
2010 12 26 | 00 04 16 | 36690 | 53668.746 | 11.98
2010 12 26 | 00 04 17 | 36691 | 53670.503 | 11.979
2010 12 26 | 00 04 18 | 36692 | 53672.26 | 11.978
2010 12 26 | 00 04 19 | 36692 | 53672.26 | 11.978
2010 12 26 | 00 04 20 | 36693 | 53674.017 | 11.978
2010 12 26 | 00 04 21 | 36693 | 53674.017 | 11.978
2010 12 26 | 00 04 22 | 36694 | 53675.774 | 11.977
2010 12 26 | 00 04 23 | 36696 | 53679.288 | 11.976
2010 12 26 | 00 04 24 | 36697 | 53681.045 | 11.975
2010 12 26 | 00 04 25 | 36697 | 53681.045 | 11.975
2010 12 26 | 00 04 26 | 36698 | 53682.802 | 11.974
2010 12 26 | 00 04 27 | 36699 | 53684.559 | 11.973
2010 12 26 | 00 04 28 | 36700 | 53686.316 | 11.973
2010 12 26 | 00 04 29 | 36700 | 53686.316 | 11.973
2010 12 26 | 00 04 30 | 36701 | 53688.073 | 11.972
2010 12 26 | 00 04 31 | 36702 | 53689.831 | 11.971
2010 12 26 | 00 04 32 | 36703 | 53691.588 | 11.971
2010 12 26 | 00 04 33 | 36704 | 53693.345 | 11.97
2010 12 26 | 00 04 34 | 36705 | 53695.103 | 11.969
2010 12 26 | 00 04 35 | 36706 | 53696.86 | 11.968
2010 12 26 | 00 04 36 | 36706 | 53696.86 | 11.968
2010 12 26 | 00 04 37 | 36707 | 53698.618 | 11.968
2010 12 26 | 00 04 38 | 36707 | 53698.618 | 11.968
2010 12 26 | 00 04 39 | 36709 | 53702.133 | 11.966
2010 12 26 | 00 04 40 | 36709 | 53702.133 | 11.966
2010 12 26 | 00 04 41 | 36710 | 53703.89 | 11.966
2010 12 26 | 00 04 42 | 36710 | 53703.89 | 11.966
2010 12 26 | 00 04 43 | 36712 | 53707.406 | 11.964
2010 12 26 | 00 04 44 | 36712 | 53707.406 | 11.964
2010 12 26 | 00 04 45 | 36713 | 53709.164 | 11.964
2010 12 26 | 00 04 46 | 36714 | 53710.921 | 11.963
2010 12 26 | 00 04 47 | 36714 | 53710.921 | 11.963
2010 12 26 | 00 04 48 | 36715 | 53712.679 | 11.962
2010 12 26 | 00 04 49 | 36715 | 53712.679 | 11.962
2010 12 26 | 00 04 50 | 36716 | 53714.437 | 11.961
2010 12 26 | 00 04 51 | 36718 | 53717.953 | 11.96
2010 12 26 | 00 04 52 | 36718 | 53717.953 | 11.96
2010 12 26 | 00 04 53 | 36719 | 53719.711 | 11.959
2010 12 26 | 00 04 54 | 36720 | 53721.469 | 11.959
2010 12 26 | 00 04 55 | 36720 | 53721.469 | 11.959
2010 12 26 | 00 04 56 | 36721 | 53723.227 | 11.958
2010 12 26 | 00 04 57 | 36722 | 53724.985 | 11.957
2010 12 26 | 00 04 58 | 36722 | 53724.985 | 11.957
2010 12 26 | 00 04 59 | 36723 | 53726.743 | 11.956
2010 12 26 | 00 05 00 | 36724 | 53728.502 | 11.956
2010 12 26 | 00 05 01 | 36725 | 53730.26 | 11.955
2010 12 26 | 00 05 02 | 36726 | 53732.018 | 11.954
2010 12 26 | 00 05 03 | 36726 | 53732.018 | 11.954
2010 12 26 | 00 05 04 | 36728 | 53735.535 | 11.953
2010 12 26 | 00 05 05 | 36728 | 53735.535 | 11.953
2010 12 26 | 00 05 06 | 36729 | 53737.293 | 11.952
2010 12 26 | 00 05 07 | 36731 | 53740.81 | 11.951
2010 12 26 | 00 05 08 | 36731 | 53740.81 | 11.951
2010 12 26 | 00 05 09 | 36732 | 53742.569 | 11.95
2010 12 26 | 00 05 10 | 36733 | 53744.327 | 11.949
2010 12 26 | 00 05 11 | 36734 | 53746.086 | 11.949
2010 12 26 | 00 05 12 | 36735 | 53747.845 | 11.948
2010 12 26 | 00 05 13 | 36736 | 53749.604 | 11.947
2010 12 26 | 00 05 14 | 36736 | 53749.604 | 11.947
2010 12 26 | 00 05 15 | 36738 | 53753.121 | 11.946
2010 12 26 | 00 05 16 | 36739 | 53754.88 | 11.945
2010 12 26 | 00 05 17 | 36739 | 53754.88 | 11.945
2010 12 26 | 00 05 18 | 36740 | 53756.639 | 11.944
2010 12 26 | 00 05 19 | 36741 | 53758.398 | 11.944
2010 12 26 | 00 05 20 | 36741 | 53758.398 | 11.944
2010 12 26 | 00 05 21 | 36742 | 53760.157 | 11.943
2010 12 26 | 00 05 22 | 36743 | 53761.916 | 11.942
2010 12 26 | 00 05 23 | 36744 | 53763.675 | 11.942
2010 12 26 | 00 05 24 | 36745 | 53765.434 | 11.941
2010 12 26 | 00 05 25 | 36747 | 53768.952 | 11.94
2010 12 26 | 00 05 26 | 36747 | 53768.952 | 11.94
2010 12 26 | 00 05 27 | 36749 | 53772.471 | 11.938
2010 12 26 | 00 05 28 | 36749 | 53772.471 | 11.938
2010 12 26 | 00 05 29 | 36750 | 53774.23 | 11.937
2010 12 26 | 00 05 30 | 36751 | 53775.99 | 11.937
2010 12 26 | 00 05 31 | 36752 | 53777.749 | 11.936
2010 12 26 | 00 05 32 | 36753 | 53779.508 | 11.935
2010 12 26 | 00 05 33 | 36753 | 53779.508 | 11.935
2010 12 26 | 00 05 34 | 36754 | 53781.268 | 11.935
2010 12 26 | 00 05 35 | 36755 | 53783.027 | 11.934
2010 12 26 | 00 05 36 | 36756 | 53784.787 | 11.933
2010 12 26 | 00 05 37 | 36757 | 53786.547 | 11.932
2010 12 26 | 00 05 38 | 36758 | 53788.306 | 11.932
2010 12 26 | 00 05 39 | 36758 | 53788.306 | 11.932
2010 12 26 | 00 05 40 | 36759 | 53790.066 | 11.931
2010 12 26 | 00 05 41 | 36760 | 53791.826 | 11.93
2010 12 26 | 00 05 42 | 36761 | 53793.586 | 11.93
2010 12 26 | 00 05 43 | 36762 | 53795.345 | 11.929
2010 12 26 | 00 05 44 | 36763 | 53797.105 | 11.928
2010 12 26 | 00 05 45 | 36764 | 53798.865 | 11.927
2010 12 26 | 00 05 46 | 36764 | 53798.865 | 11.927
2010 12 26 | 00 05 47 | 36765 | 53800.625 | 11.927
2010 12 26 | 00 05 48 | 36766 | 53802.385 | 11.926
2010 12 26 | 00 05 49 | 36767 | 53804.145 | 11.925
2010 12 26 | 00 05 50 | 36768 | 53805.905 | 11.925
2010 12 26 | 00 05 51 | 36768 | 53805.905 | 11.925
2010 12 26 | 00 05 52 | 36769 | 53807.665 | 11.924
2010 12 26 | 00 05 53 | 36771 | 53811.186 | 11.923
2010 12 26 | 00 05 54 | 36771 | 53811.186 | 11.923
2010 12 26 | 00 05 55 | 36772 | 53812.946 | 11.922
2010 12 26 | 00 05 56 | 36773 | 53814.706 | 11.921
2010 12 26 | 00 05 57 | 36774 | 53816.467 | 11.92
2010 12 26 | 00 05 58 | 36775 | 53818.227 | 11.92
2010 12 26 | 00 05 59 | 36775 | 53818.227 | 11.92
2010 12 26 | 00 06 00 | 36776 | 53819.988 | 11.919
2010 12 26 | 00 06 01 | 36778 | 53823.509 | 11.918
2010 12 26 | 00 06 02 | 36778 | 53823.509 | 11.918
2010 12 26 | 00 06 03 | 36780 | 53827.03 | 11.916
2010 12 26 | 00 06 04 | 36781 | 53828.79 | 11.915
2010 12 26 | 00 06 05 | 36781 | 53828.79 | 11.915
2010 12 26 | 00 06 06 | 36782 | 53830.551 | 11.915
2010 12 26 | 00 06 07 | 36782 | 53830.551 | 11.915
2010 12 26 | 00 06 08 | 36784 | 53834.073 | 11.913
2010 12 26 | 00 06 09 | 36784 | 53834.073 | 11.913
2010 12 26 | 00 06 10 | 36785 | 53835.833 | 11.913
2010 12 26 | 00 06 11 | 36786 | 53837.594 | 11.912
2010 12 26 | 00 06 12 | 36787 | 53839.355 | 11.911
2010 12 26 | 00 06 13 | 36788 | 53841.116 | 11.911
2010 12 26 | 00 06 14 | 36789 | 53842.877 | 11.91
2010 12 26 | 00 06 15 | 36790 | 53844.638 | 11.909
2010 12 26 | 00 06 16 | 36791 | 53846.399 | 11.908
2010 12 26 | 00 06 17 | 36791 | 53846.399 | 11.908
2010 12 26 | 00 06 18 | 36792 | 53848.16 | 11.908
2010 12 26 | 00 06 19 | 36793 | 53849.921 | 11.907
2010 12 26 | 00 06 20 | 36794 | 53851.683 | 11.906
2010 12 26 | 00 06 21 | 36794 | 53851.683 | 11.906
2010 12 26 | 00 06 22 | 36795 | 53853.444 | 11.906
2010 12 26 | 00 06 23 | 36796 | 53855.205 | 11.905
2010 12 26 | 00 06 24 | 36797 | 53856.967 | 11.904
2010 12 26 | 00 06 25 | 36798 | 53858.728 | 11.903
2010 12 26 | 00 06 26 | 36799 | 53860.489 | 11.903
2010 12 26 | 00 06 27 | 36799 | 53860.489 | 11.903
2010 12 26 | 00 06 28 | 36800 | 53862.251 | 11.902
2010 12 26 | 00 06 29 | 36801 | 53864.012 | 11.901
2010 12 26 | 00 06 30 | 36802 | 53865.774 | 11.901
2010 12 26 | 00 06 31 | 36803 | 53867.535 | 11.9
2010 12 26 | 00 06 32 | 36803 | 53867.535 | 11.9
2010 12 26 | 00 06 33 | 36805 | 53871.059 | 11.899
2010 12 26 | 00 06 34 | 36805 | 53871.059 | 11.899
2010 12 26 | 00 06 35 | 36806 | 53872.82 | 11.898
2010 12 26 | 00 06 36 | 36807 | 53874.582 | 11.897
2010 12 26 | 00 06 37 | 36807 | 53874.582 | 11.897
2010 12 26 | 00 06 38 | 36809 | 53878.106 | 11.896
2010 12 26 | 00 06 39 | 36810 | 53879.868 | 11.895
2010 12 26 | 00 06 40 | 36811 | 53881.63 | 11.894
2010 12 26 | 00 06 41 | 36811 | 53881.63 | 11.894
2010 12 26 | 00 06 42 | 36812 | 53883.392 | 11.894
2010 12 26 | 00 06 43 | 36813 | 53885.154 | 11.893
2010 12 26 | 00 06 44 | 36814 | 53886.916 | 11.892
2010 12 26 | 00 06 45 | 36815 | 53888.678 | 11.891
2010 12 26 | 00 06 46 | 36816 | 53890.44 | 11.891
2010 12 26 | 00 06 47 | 36817 | 53892.202 | 11.89
2010 12 26 | 00 06 48 | 36817 | 53892.202 | 11.89
2010 12 26 | 00 06 49 | 36818 | 53893.964 | 11.889
2010 12 26 | 00 06 50 | 36818 | 53893.964 | 11.889
2010 12 26 | 00 06 51 | 36820 | 53897.489 | 11.888
2010 12 26 | 00 06 52 | 36821 | 53899.251 | 11.887
2010 12 26 | 00 06 53 | 36821 | 53899.251 | 11.887
2010 12 26 | 00 06 54 | 36822 | 53901.014 | 11.887
2010 12 26 | 00 06 55 | 36824 | 53904.539 | 11.885
2010 12 26 | 00 06 56 | 36824 | 53904.539 | 11.885
2010 12 26 | 00 06 57 | 36825 | 53906.301 | 11.884
2010 12 26 | 00 06 58 | 36826 | 53908.064 | 11.884
2010 12 26 | 00 06 59 | 36827 | 53909.826 | 11.883
2010 12 26 | 00 07 00 | 36827 | 53909.826 | 11.883
2010 12 26 | 00 07 01 | 36829 | 53913.352 | 11.882
2010 12 26 | 00 07 02 | 36829 | 53913.352 | 11.882
2010 12 26 | 00 07 03 | 36830 | 53915.114 | 11.881
2010 12 26 | 00 07 04 | 36831 | 53916.877 | 11.88
2010 12 26 | 00 07 05 | 36832 | 53918.64 | 11.879
2010 12 26 | 00 07 06 | 36833 | 53920.403 | 11.879
2010 12 26 | 00 07 07 | 36834 | 53922.166 | 11.878
2010 12 26 | 00 07 08 | 36835 | 53923.929 | 11.877
2010 12 26 | 00 07 09 | 36835 | 53923.929 | 11.877
2010 12 26 | 00 07 10 | 36836 | 53925.692 | 11.877
2010 12 26 | 00 07 11 | 36837 | 53927.455 | 11.876
2010 12 26 | 00 07 12 | 36837 | 53927.455 | 11.876
2010 12 26 | 00 07 13 | 36838 | 53929.218 | 11.875
2010 12 26 | 00 07 14 | 36838 | 53929.218 | 11.875
2010 12 26 | 00 07 15 | 36839 | 53930.981 | 11.875
2010 12 26 | 00 07 16 | 36841 | 53934.507 | 11.873
2010 12 26 | 00 07 17 | 36842 | 53936.271 | 11.872
2010 12 26 | 00 07 18 | 36842 | 53936.271 | 11.872
2010 12 26 | 00 07 19 | 36843 | 53938.034 | 11.872
2010 12 26 | 00 07 20 | 36843 | 53938.034 | 11.872
2010 12 26 | 00 07 21 | 36844 | 53939.797 | 11.871
2010 12 26 | 00 07 22 | 36845 | 53941.561 | 11.87
2010 12 26 | 00 07 23 | 36846 | 53943.324 | 11.87
2010 12 26 | 00 07 24 | 36846 | 53943.324 | 11.87
2010 12 26 | 00 07 25 | 36847 | 53945.087 | 11.869
2010 12 26 | 00 07 26 | 36847 | 53945.087 | 11.869
2010 12 26 | 00 07 27 | 36848 | 53946.851 | 11.868
2010 12 26 | 00 07 28 | 36849 | 53948.615 | 11.867
2010 12 26 | 00 07 29 | 36850 | 53950.378 | 11.867
2010 12 26 | 00 07 30 | 36851 | 53952.142 | 11.866
2010 12 26 | 00 07 31 | 36851 | 53952.142 | 11.866
2010 12 26 | 00 07 32 | 36852 | 53953.905 | 11.865
2010 12 26 | 00 07 33 | 36853 | 53955.669 | 11.865
2010 12 26 | 00 07 34 | 36853 | 53955.669 | 11.865
2010 12 26 | 00 07 35 | 36854 | 53957.433 | 11.864
2010 12 26 | 00 07 36 | 36855 | 53959.197 | 11.863
2010 12 26 | 00 07 37 | 36856 | 53960.961 | 11.863
2010 12 26 | 00 07 38 | 36856 | 53960.961 | 11.863
2010 12 26 | 00 07 39 | 36857 | 53962.724 | 11.862
2010 12 26 | 00 07 40 | 36857 | 53962.724 | 11.862
2010 12 26 | 00 07 41 | 36858 | 53964.488 | 11.861
2010 12 26 | 00 07 42 | 36859 | 53966.252 | 11.86
2010 12 26 | 00 07 43 | 36860 | 53968.016 | 11.86
2010 12 26 | 00 07 44 | 36860 | 53968.016 | 11.86
2010 12 26 | 00 07 45 | 36861 | 53969.78 | 11.859
2010 12 26 | 00 07 46 | 36861 | 53969.78 | 11.859
2010 12 26 | 00 07 47 | 36862 | 53971.545 | 11.858
2010 12 26 | 00 07 48 | 36863 | 53973.309 | 11.858
2010 12 26 | 00 07 49 | 36863 | 53973.309 | 11.858
2010 12 26 | 00 07 50 | 36864 | 53975.073 | 11.857
2010 12 26 | 00 07 51 | 36865 | 53976.837 | 11.856
2010 12 26 | 00 07 52 | 36866 | 53978.601 | 11.855
2010 12 26 | 00 07 53 | 36866 | 53978.601 | 11.855
2010 12 26 | 00 07 54 | 36867 | 53980.366 | 11.855
2010 12 26 | 00 07 55 | 36867 | 53980.366 | 11.855
2010 12 26 | 00 07 56 | 36869 | 53983.895 | 11.853
2010 12 26 | 00 07 57 | 36869 | 53983.895 | 11.853
2010 12 26 | 00 07 58 | 36869 | 53983.895 | 11.853
2010 12 26 | 00 07 59 | 36870 | 53985.659 | 11.853
2010 12 26 | 00 08 00 | 36871 | 53987.424 | 11.852
2010 12 26 | 00 08 01 | 36871 | 53987.424 | 11.852
2010 12 26 | 00 08 02 | 36873 | 53990.953 | 11.85
2010 12 26 | 00 08 03 | 36873 | 53990.953 | 11.85
2010 12 26 | 00 08 04 | 36874 | 53992.717 | 11.85
2010 12 26 | 00 08 05 | 36874 | 53992.717 | 11.85
2010 12 26 | 00 08 06 | 36875 | 53994.482 | 11.849
2010 12 26 | 00 08 07 | 36876 | 53996.247 | 11.848
2010 12 26 | 00 08 08 | 36876 | 53996.247 | 11.848
2010 12 26 | 00 08 09 | 36877 | 53998.011 | 11.848
2010 12 26 | 00 08 10 | 36878 | 53999.776 | 11.847
2010 12 26 | 00 08 11 | 36879 | 54001.541 | 11.846
2010 12 26 | 00 08 12 | 36879 | 54001.541 | 11.846
2010 12 26 | 00 08 13 | 36880 | 54003.306 | 11.846
2010 12 26 | 00 08 14 | 36881 | 54005.071 | 11.845
2010 12 26 | 00 08 15 | 36882 | 54006.836 | 11.844
2010 12 26 | 00 08 16 | 36882 | 54006.836 | 11.844
2010 12 26 | 00 08 17 | 36883 | 54008.601 | 11.843
2010 12 26 | 00 08 18 | 36883 | 54008.601 | 11.843
2010 12 26 | 00 08 19 | 36884 | 54010.366 | 11.843
2010 12 26 | 00 08 20 | 36885 | 54012.131 | 11.842
2010 12 26 | 00 08 21 | 36886 | 54013.896 | 11.841
2010 12 26 | 00 08 22 | 36886 | 54013.896 | 11.841
2010 12 26 | 00 08 23 | 36887 | 54015.661 | 11.841
2010 12 26 | 00 08 24 | 36888 | 54017.426 | 11.84
2010 12 26 | 00 08 25 | 36889 | 54019.192 | 11.839
2010 12 26 | 00 08 26 | 36889 | 54019.192 | 11.839
2010 12 26 | 00 08 27 | 36890 | 54020.957 | 11.839
2010 12 26 | 00 08 28 | 36891 | 54022.722 | 11.838
2010 12 26 | 00 08 29 | 36891 | 54022.722 | 11.838
2010 12 26 | 00 08 30 | 36892 | 54024.488 | 11.837
2010 12 26 | 00 08 31 | 36893 | 54026.253 | 11.836
2010 12 26 | 00 08 32 | 36893 | 54026.253 | 11.836
2010 12 26 | 00 08 33 | 36894 | 54028.019 | 11.836
2010 12 26 | 00 08 34 | 36896 | 54031.55 | 11.834
2010 12 26 | 00 08 35 | 36896 | 54031.55 | 11.834
2010 12 26 | 00 08 36 | 36896 | 54031.55 | 11.834
2010 12 26 | 00 08 37 | 36897 | 54033.315 | 11.834
2010 12 26 | 00 08 38 | 36898 | 54035.081 | 11.833
2010 12 26 | 00 08 39 | 36898 | 54035.081 | 11.833
2010 12 26 | 00 08 40 | 36900 | 54038.612 | 11.831
2010 12 26 | 00 08 41 | 36900 | 54038.612 | 11.831
2010 12 26 | 00 08 42 | 36901 | 54040.378 | 11.831
2010 12 26 | 00 08 43 | 36902 | 54042.144 | 11.83
2010 12 26 | 00 08 44 | 36902 | 54042.144 | 11.83
2010 12 26 | 00 08 45 | 36903 | 54043.91 | 11.829
2010 12 26 | 00 08 46 | 36904 | 54045.676 | 11.829
2010 12 26 | 00 08 47 | 36905 | 54047.442 | 11.828
2010 12 26 | 00 08 48 | 36906 | 54049.208 | 11.827
2010 12 26 | 00 08 49 | 36906 | 54049.208 | 11.827
2010 12 26 | 00 08 50 | 36907 | 54050.974 | 11.827
2010 12 26 | 00 08 51 | 36908 | 54052.74 | 11.826
2010 12 26 | 00 08 52 | 36909 | 54054.506 | 11.825
2010 12 26 | 00 08 53 | 36909 | 54054.506 | 11.825
2010 12 26 | 00 08 54 | 36909 | 54054.506 | 11.825
2010 12 26 | 00 08 55 | 36910 | 54056.272 | 11.824
2010 12 26 | 00 08 56 | 36911 | 54058.038 | 11.824
2010 12 26 | 00 08 57 | 36912 | 54059.805 | 11.823
2010 12 26 | 00 08 58 | 36912 | 54059.805 | 11.823
2010 12 26 | 00 08 59 | 36913 | 54061.571 | 11.822
2010 12 26 | 00 09 00 | 36914 | 54063.337 | 11.822
2010 12 26 | 00 09 01 | 36914 | 54063.337 | 11.822
2010 12 26 | 00 09 02 | 36916 | 54066.87 | 11.82
2010 12 26 | 00 09 03 | 36916 | 54066.87 | 11.82
2010 12 26 | 00 09 04 | 36916 | 54066.87 | 11.82
2010 12 26 | 00 09 05 | 36916 | 54066.87 | 11.82
2010 12 26 | 00 09 06 | 36917 | 54068.637 | 11.819
2010 12 26 | 00 09 07 | 36918 | 54070.403 | 11.819
2010 12 26 | 00 09 08 | 36919 | 54072.17 | 11.818
2010 12 26 | 00 09 09 | 36919 | 54072.17 | 11.818
2010 12 26 | 00 09 10 | 36920 | 54073.936 | 11.817
2010 12 26 | 00 09 11 | 36920 | 54073.936 | 11.817
2010 12 26 | 00 09 12 | 36922 | 54077.47 | 11.816
2010 12 26 | 00 09 13 | 36922 | 54077.47 | 11.816
2010 12 26 | 00 09 14 | 36923 | 54079.236 | 11.815
2010 12 26 | 00 09 15 | 36924 | 54081.003 | 11.815
2010 12 26 | 00 09 16 | 36924 | 54081.003 | 11.815
2010 12 26 | 00 09 17 | 36925 | 54082.77 | 11.814
2010 12 26 | 00 09 18 | 36925 | 54082.77 | 11.814
2010 12 26 | 00 09 19 | 36926 | 54084.537 | 11.813
2010 12 26 | 00 09 20 | 36927 | 54086.304 | 11.812
2010 12 26 | 00 09 21 | 36928 | 54088.071 | 11.812
2010 12 26 | 00 09 22 | 36928 | 54088.071 | 11.812
2010 12 26 | 00 09 23 | 36929 | 54089.837 | 11.811
2010 12 26 | 00 09 24 | 36930 | 54091.605 | 11.81
2010 12 26 | 00 09 25 | 36930 | 54091.605 | 11.81
2010 12 26 | 00 09 26 | 36931 | 54093.372 | 11.81
2010 12 26 | 00 09 27 | 36931 | 54093.372 | 11.81
2010 12 26 | 00 09 28 | 36932 | 54095.139 | 11.809
2010 12 26 | 00 09 29 | 36933 | 54096.906 | 11.808
2010 12 26 | 00 09 30 | 36934 | 54098.673 | 11.807
2010 12 26 | 00 09 31 | 36934 | 54098.673 | 11.807
2010 12 26 | 00 09 32 | 36935 | 54100.44 | 11.807
2010 12 26 | 00 09 33 | 36935 | 54100.44 | 11.807
2010 12 26 | 00 09 34 | 36936 | 54102.208 | 11.806
2010 12 26 | 00 09 35 | 36937 | 54103.975 | 11.805
2010 12 26 | 00 09 36 | 36937 | 54103.975 | 11.805
2010 12 26 | 00 09 37 | 36938 | 54105.742 | 11.805
2010 12 26 | 00 09 38 | 36939 | 54107.51 | 11.804
2010 12 26 | 00 09 39 | 36940 | 54109.277 | 11.803
2010 12 26 | 00 09 40 | 36940 | 54109.277 | 11.803
2010 12 26 | 00 09 41 | 36941 | 54111.045 | 11.803
2010 12 26 | 00 09 42 | 36942 | 54112.812 | 11.802
2010 12 26 | 00 09 43 | 36942 | 54112.812 | 11.802
2010 12 26 | 00 09 44 | 36943 | 54114.58 | 11.801
2010 12 26 | 00 09 45 | 36944 | 54116.347 | 11.8
2010 12 26 | 00 09 46 | 36945 | 54118.115 | 11.8
2010 12 26 | 00 09 47 | 36945 | 54118.115 | 11.8
2010 12 26 | 00 09 48 | 36946 | 54119.883 | 11.799
2010 12 26 | 00 09 49 | 36947 | 54121.65 | 11.798
2010 12 26 | 00 09 50 | 36947 | 54121.65 | 11.798
2010 12 26 | 00 09 51 | 36948 | 54123.418 | 11.798
2010 12 26 | 00 09 52 | 36949 | 54125.186 | 11.797
2010 12 26 | 00 09 53 | 36950 | 54126.954 | 11.796
2010 12 26 | 00 09 54 | 36950 | 54126.954 | 11.796
2010 12 26 | 00 09 55 | 36951 | 54128.722 | 11.795
2010 12 26 | 00 09 56 | 36952 | 54130.49 | 11.795
2010 12 26 | 00 09 57 | 36951 | 54128.722 | 11.795
2010 12 26 | 00 09 58 | 36953 | 54132.258 | 11.794
2010 12 26 | 00 09 59 | 36954 | 54134.026 | 11.793
2010 12 26 | 00 10 00 | 36954 | 54134.026 | 11.793
2010 12 26 | 00 10 01 | 36955 | 54135.794 | 11.793
2010 12 26 | 00 10 02 | 36955 | 54135.794 | 11.793
2010 12 26 | 00 10 03 | 36956 | 54137.562 | 11.792
2010 12 26 | 00 10 04 | 36957 | 54139.33 | 11.791
2010 12 26 | 00 10 05 | 36958 | 54141.099 | 11.791
2010 12 26 | 00 10 06 | 36958 | 54141.099 | 11.791
2010 12 26 | 00 10 07 | 36959 | 54142.867 | 11.79
2010 12 26 | 00 10 08 | 36960 | 54144.635 | 11.789
2010 12 26 | 00 10 09 | 36960 | 54144.635 | 11.789
2010 12 26 | 00 10 10 | 36962 | 54148.172 | 11.788
2010 12 26 | 00 10 11 | 36962 | 54148.172 | 11.788
2010 12 26 | 00 10 12 | 36962 | 54148.172 | 11.788
2010 12 26 | 00 10 13 | 36963 | 54149.94 | 11.787
2010 12 26 | 00 10 14 | 36964 | 54151.709 | 11.786
2010 12 26 | 00 10 15 | 36965 | 54153.477 | 11.786
2010 12 26 | 00 10 16 | 36965 | 54153.477 | 11.786
2010 12 26 | 00 10 17 | 36966 | 54155.246 | 11.785
2010 12 26 | 00 10 18 | 36967 | 54157.015 | 11.784
2010 12 26 | 00 10 19 | 36968 | 54158.783 | 11.783
2010 12 26 | 00 10 20 | 36969 | 54160.552 | 11.783
2010 12 26 | 00 10 21 | 36970 | 54162.321 | 11.782
2010 12 26 | 00 10 22 | 36971 | 54164.089 | 11.781
2010 12 26 | 00 10 23 | 36971 | 54164.089 | 11.781
2010 12 26 | 00 10 24 | 36972 | 54165.858 | 11.781
2010 12 26 | 00 10 25 | 36973 | 54167.627 | 11.78
2010 12 26 | 00 10 26 | 36973 | 54167.627 | 11.78
2010 12 26 | 00 10 27 | 36975 | 54171.165 | 11.779
2010 12 26 | 00 10 28 | 36975 | 54171.165 | 11.779
2010 12 26 | 00 10 29 | 36977 | 54174.703 | 11.777
2010 12 26 | 00 10 30 | 36977 | 54174.703 | 11.777
2010 12 26 | 00 10 31 | 36978 | 54176.472 | 11.776
2010 12 26 | 00 10 32 | 36979 | 54178.241 | 11.776
2010 12 26 | 00 10 33 | 36979 | 54178.241 | 11.776
2010 12 26 | 00 10 34 | 36980 | 54180.01 | 11.775
2010 12 26 | 00 10 35 | 36981 | 54181.78 | 11.774
2010 12 26 | 00 10 36 | 36982 | 54183.549 | 11.774
2010 12 26 | 00 10 37 | 36982 | 54183.549 | 11.774
2010 12 26 | 00 10 38 | 36983 | 54185.318 | 11.773
2010 12 26 | 00 10 39 | 36984 | 54187.088 | 11.772
2010 12 26 | 00 10 40 | 36985 | 54188.857 | 11.771
2010 12 26 | 00 10 41 | 36986 | 54190.626 | 11.771
2010 12 26 | 00 10 42 | 36986 | 54190.626 | 11.771
2010 12 26 | 00 10 43 | 36987 | 54192.396 | 11.77
2010 12 26 | 00 10 44 | 36987 | 54192.396 | 11.77
2010 12 26 | 00 10 45 | 36989 | 54195.935 | 11.769
2010 12 26 | 00 10 46 | 36990 | 54197.705 | 11.768
2010 12 26 | 00 10 47 | 36991 | 54199.474 | 11.767
2010 12 26 | 00 10 48 | 36991 | 54199.474 | 11.767
2010 12 26 | 00 10 49 | 36991 | 54199.474 | 11.767
2010 12 26 | 00 10 50 | 36993 | 54203.014 | 11.766
2010 12 26 | 00 10 51 | 36993 | 54203.014 | 11.766
2010 12 26 | 00 10 52 | 36994 | 54204.783 | 11.765
2010 12 26 | 00 10 53 | 36995 | 54206.553 | 11.764
2010 12 26 | 00 10 54 | 36996 | 54208.323 | 11.764
2010 12 26 | 00 10 55 | 36997 | 54210.093 | 11.763
2010 12 26 | 00 10 56 | 36998 | 54211.863 | 11.762
2010 12 26 | 00 10 57 | 36999 | 54213.633 | 11.762
2010 12 26 | 00 10 58 | 36999 | 54213.633 | 11.762
2010 12 26 | 00 10 59 | 37000 | 54215.403 | 11.761
2010 12 26 | 00 11 00 | 37001 | 54217.173 | 11.76
2010 12 26 | 00 11 01 | 37002 | 54218.943 | 11.76
2010 12 26 | 00 11 02 | 37002 | 54218.943 | 11.76
2010 12 26 | 00 11 03 | 37003 | 54220.713 | 11.759
2010 12 26 | 00 11 04 | 37004 | 54222.483 | 11.758
2010 12 26 | 00 11 05 | 37005 | 54224.254 | 11.757
2010 12 26 | 00 11 06 | 37005 | 54224.254 | 11.757
2010 12 26 | 00 11 07 | 37006 | 54226.024 | 11.757
2010 12 26 | 00 11 08 | 37006 | 54226.024 | 11.757
2010 12 26 | 00 11 09 | 37008 | 54229.565 | 11.755
2010 12 26 | 00 11 10 | 37009 | 54231.335 | 11.755
2010 12 26 | 00 11 11 | 37009 | 54231.335 | 11.755
2010 12 26 | 00 11 12 | 37010 | 54233.106 | 11.754
2010 12 26 | 00 11 13 | 37011 | 54234.876 | 11.753
2010 12 26 | 00 11 14 | 37011 | 54234.876 | 11.753
2010 12 26 | 00 11 15 | 37013 | 54238.417 | 11.752
2010 12 26 | 00 11 16 | 37013 | 54238.417 | 11.752
2010 12 26 | 00 11 17 | 37013 | 54238.417 | 11.752
2010 12 26 | 00 11 18 | 37014 | 54240.188 | 11.751
2010 12 26 | 00 11 19 | 37015 | 54241.959 | 11.75
2010 12 26 | 00 11 20 | 37015 | 54241.959 | 11.75
2010 12 26 | 00 11 21 | 37016 | 54243.729 | 11.75
2010 12 26 | 00 11 22 | 37017 | 54245.5 | 11.749
2010 12 26 | 00 11 23 | 37017 | 54245.5 | 11.749
2010 12 26 | 00 11 24 | 37018 | 54247.271 | 11.748
2010 12 26 | 00 11 25 | 37019 | 54249.042 | 11.748
2010 12 26 | 00 11 26 | 37019 | 54249.042 | 11.748
2010 12 26 | 00 11 27 | 37020 | 54250.813 | 11.747
2010 12 26 | 00 11 28 | 37021 | 54252.583 | 11.746
2010 12 26 | 00 11 29 | 37021 | 54252.583 | 11.746
2010 12 26 | 00 11 30 | 37022 | 54254.354 | 11.745
2010 12 26 | 00 11 31 | 37023 | 54256.125 | 11.745
2010 12 26 | 00 11 32 | 37023 | 54256.125 | 11.745
2010 12 26 | 00 11 33 | 37024 | 54257.897 | 11.744
2010 12 26 | 00 11 34 | 37025 | 54259.668 | 11.743
2010 12 26 | 00 11 35 | 37025 | 54259.668 | 11.743
2010 12 26 | 00 11 36 | 37026 | 54261.439 | 11.743
2010 12 26 | 00 11 37 | 37026 | 54261.439 | 11.743
2010 12 26 | 00 11 38 | 37027 | 54263.21 | 11.742
2010 12 26 | 00 11 39 | 37028 | 54264.981 | 11.741
2010 12 26 | 00 11 40 | 37029 | 54266.753 | 11.74
2010 12 26 | 00 11 41 | 37028 | 54264.981 | 11.741
2010 12 26 | 00 11 42 | 37029 | 54266.753 | 11.74
2010 12 26 | 00 11 43 | 37030 | 54268.524 | 11.74
2010 12 26 | 00 11 44 | 37031 | 54270.295 | 11.739
2010 12 26 | 00 11 45 | 37031 | 54270.295 | 11.739
2010 12 26 | 00 11 46 | 37031 | 54270.295 | 11.739
2010 12 26 | 00 11 47 | 37033 | 54273.838 | 11.738
2010 12 26 | 00 11 48 | 37033 | 54273.838 | 11.738
2010 12 26 | 00 11 49 | 37034 | 54275.61 | 11.737
2010 12 26 | 00 11 50 | 37034 | 54275.61 | 11.737
2010 12 26 | 00 11 51 | 37035 | 54277.381 | 11.736
2010 12 26 | 00 11 52 | 37035 | 54277.381 | 11.736
2010 12 26 | 00 11 53 | 37036 | 54279.153 | 11.736
2010 12 26 | 00 11 54 | 37037 | 54280.924 | 11.735
2010 12 26 | 00 11 55 | 37038 | 54282.696 | 11.734
2010 12 26 | 00 11 56 | 37038 | 54282.696 | 11.734
2010 12 26 | 00 11 57 | 37039 | 54284.468 | 11.733
2010 12 26 | 00 11 58 | 37039 | 54284.468 | 11.733
2010 12 26 | 00 11 59 | 37040 | 54286.239 | 11.733
2010 12 26 | 00 12 00 | 37041 | 54288.011 | 11.732
2010 12 26 | 00 12 01 | 37041 | 54288.011 | 11.732
2010 12 26 | 00 12 02 | 37042 | 54289.783 | 11.731
2010 12 26 | 00 12 03 | 37043 | 54291.555 | 11.731
2010 12 26 | 00 12 04 | 37044 | 54293.327 | 11.73
2010 12 26 | 00 12 05 | 37044 | 54293.327 | 11.73
2010 12 26 | 00 12 06 | 37044 | 54293.327 | 11.73
2010 12 26 | 00 12 07 | 37046 | 54296.871 | 11.729
2010 12 26 | 00 12 08 | 37046 | 54296.871 | 11.729
2010 12 26 | 00 12 09 | 37046 | 54296.871 | 11.729
2010 12 26 | 00 12 10 | 37047 | 54298.643 | 11.728
2010 12 26 | 00 12 11 | 37047 | 54298.643 | 11.728
2010 12 26 | 00 12 12 | 37048 | 54300.415 | 11.727
2010 12 26 | 00 12 13 | 37049 | 54302.187 | 11.726
2010 12 26 | 00 12 14 | 37049 | 54302.187 | 11.726
2010 12 26 | 00 12 15 | 37050 | 54303.959 | 11.726
2010 12 26 | 00 12 16 | 37050 | 54303.959 | 11.726
2010 12 26 | 00 12 17 | 37051 | 54305.732 | 11.725
2010 12 26 | 00 12 18 | 37052 | 54307.504 | 11.724
2010 12 26 | 00 12 19 | 37053 | 54309.276 | 11.724
2010 12 26 | 00 12 20 | 37053 | 54309.276 | 11.724
2010 12 26 | 00 12 21 | 37054 | 54311.049 | 11.723
2010 12 26 | 00 12 22 | 37055 | 54312.821 | 11.722
2010 12 26 | 00 12 23 | 37055 | 54312.821 | 11.722
2010 12 26 | 00 12 24 | 37056 | 54314.593 | 11.721
2010 12 26 | 00 12 25 | 37056 | 54314.593 | 11.721
2010 12 26 | 00 12 26 | 37058 | 54318.138 | 11.72
2010 12 26 | 00 12 27 | 37058 | 54318.138 | 11.72
2010 12 26 | 00 12 28 | 37059 | 54319.911 | 11.719
2010 12 26 | 00 12 29 | 37060 | 54321.684 | 11.719
2010 12 26 | 00 12 30 | 37060 | 54321.684 | 11.719
2010 12 26 | 00 12 31 | 37061 | 54323.456 | 11.718
2010 12 26 | 00 12 32 | 37062 | 54325.229 | 11.717
2010 12 26 | 00 12 33 | 37062 | 54325.229 | 11.717
2010 12 26 | 00 12 34 | 37063 | 54327.002 | 11.717
2010 12 26 | 00 12 35 | 37064 | 54328.774 | 11.716
2010 12 26 | 00 12 36 | 37064 | 54328.774 | 11.716
2010 12 26 | 00 12 37 | 37065 | 54330.547 | 11.715
2010 12 26 | 00 12 38 | 37066 | 54332.32 | 11.714
2010 12 26 | 00 12 39 | 37067 | 54334.093 | 11.714
2010 12 26 | 00 12 40 | 37068 | 54335.866 | 11.713
2010 12 26 | 00 12 41 | 37068 | 54335.866 | 11.713
2010 12 26 | 00 12 42 | 37069 | 54337.639 | 11.712
2010 12 26 | 00 12 43 | 37069 | 54337.639 | 11.712
2010 12 26 | 00 12 44 | 37070 | 54339.412 | 11.712
2010 12 26 | 00 12 45 | 37070 | 54339.412 | 11.712
2010 12 26 | 00 12 46 | 37072 | 54342.958 | 11.71
2010 12 26 | 00 12 47 | 37072 | 54342.958 | 11.71
2010 12 26 | 00 12 48 | 37073 | 54344.731 | 11.709
2010 12 26 | 00 12 49 | 37073 | 54344.731 | 11.709
2010 12 26 | 00 12 50 | 37074 | 54346.505 | 11.709
2010 12 26 | 00 12 51 | 37075 | 54348.278 | 11.708
2010 12 26 | 00 12 52 | 37076 | 54350.051 | 11.707
2010 12 26 | 00 12 53 | 37076 | 54350.051 | 11.707
2010 12 26 | 00 12 54 | 37078 | 54353.598 | 11.706
2010 12 26 | 00 12 55 | 37078 | 54353.598 | 11.706
2010 12 26 | 00 12 56 | 37078 | 54353.598 | 11.706
2010 12 26 | 00 12 57 | 37079 | 54355.371 | 11.705
2010 12 26 | 00 12 58 | 37080 | 54357.145 | 11.705
2010 12 26 | 00 12 59 | 37080 | 54357.145 | 11.705
2010 12 26 | 00 13 00 | 37081 | 54358.918 | 11.704
2010 12 26 | 00 13 01 | 37082 | 54360.692 | 11.703
2010 12 26 | 00 13 02 | 37083 | 54362.466 | 11.702
2010 12 26 | 00 13 03 | 37083 | 54362.466 | 11.702
2010 12 26 | 00 13 04 | 37084 | 54364.239 | 11.702
2010 12 26 | 00 13 05 | 37085 | 54366.013 | 11.701
2010 12 26 | 00 13 06 | 37085 | 54366.013 | 11.701
2010 12 26 | 00 13 07 | 37086 | 54367.787 | 11.7
2010 12 26 | 00 13 08 | 37087 | 54369.56 | 11.7
2010 12 26 | 00 13 09 | 37088 | 54371.334 | 11.699
2010 12 26 | 00 13 10 | 37088 | 54371.334 | 11.699
2010 12 26 | 00 13 11 | 37089 | 54373.108 | 11.698
2010 12 26 | 00 13 12 | 37089 | 54373.108 | 11.698
2010 12 26 | 00 13 13 | 37090 | 54374.882 | 11.698
2010 12 26 | 00 13 14 | 37090 | 54374.882 | 11.698
2010 12 26 | 00 13 15 | 37092 | 54378.43 | 11.696
2010 12 26 | 00 13 16 | 37092 | 54378.43 | 11.696
2010 12 26 | 00 13 17 | 37092 | 54378.43 | 11.696
2010 12 26 | 00 13 18 | 37094 | 54381.978 | 11.695
2010 12 26 | 00 13 19 | 37094 | 54381.978 | 11.695
2010 12 26 | 00 13 20 | 37094 | 54381.978 | 11.695
2010 12 26 | 00 13 21 | 37095 | 54383.752 | 11.694
2010 12 26 | 00 13 22 | 37096 | 54385.526 | 11.693
2010 12 26 | 00 13 23 | 37097 | 54387.301 | 11.693
2010 12 26 | 00 13 24 | 37097 | 54387.301 | 11.693
2010 12 26 | 00 13 25 | 37098 | 54389.075 | 11.692
2010 12 26 | 00 13 26 | 37099 | 54390.849 | 11.691
2010 12 26 | 00 13 27 | 37099 | 54390.849 | 11.691
2010 12 26 | 00 13 28 | 37100 | 54392.624 | 11.69
2010 12 26 | 00 13 29 | 37100 | 54392.624 | 11.69
2010 12 26 | 00 13 30 | 37101 | 54394.398 | 11.69
2010 12 26 | 00 13 31 | 37102 | 54396.172 | 11.689
2010 12 26 | 00 13 32 | 37102 | 54396.172 | 11.689
2010 12 26 | 00 13 33 | 37103 | 54397.947 | 11.688
2010 12 26 | 00 13 34 | 37104 | 54399.721 | 11.688
2010 12 26 | 00 13 35 | 37105 | 54401.496 | 11.687
2010 12 26 | 00 13 36 | 37105 | 54401.496 | 11.687
2010 12 26 | 00 13 37 | 37107 | 54405.045 | 11.686
2010 12 26 | 00 13 38 | 37107 | 54405.045 | 11.686
2010 12 26 | 00 13 39 | 37107 | 54405.045 | 11.686
2010 12 26 | 00 13 40 | 37108 | 54406.82 | 11.685
2010 12 26 | 00 13 41 | 37109 | 54408.595 | 11.684
2010 12 26 | 00 13 42 | 37109 | 54408.595 | 11.684
2010 12 26 | 00 13 43 | 37110 | 54410.369 | 11.683
2010 12 26 | 00 13 44 | 37110 | 54410.369 | 11.683
2010 12 26 | 00 13 45 | 37111 | 54412.144 | 11.683
2010 12 26 | 00 13 46 | 37112 | 54413.919 | 11.682
2010 12 26 | 00 13 47 | 37113 | 54415.694 | 11.681
2010 12 26 | 00 13 48 | 37114 | 54417.469 | 11.681
2010 12 26 | 00 13 49 | 37114 | 54417.469 | 11.681
2010 12 26 | 00 13 50 | 37116 | 54421.019 | 11.679
2010 12 26 | 00 13 51 | 37116 | 54421.019 | 11.679
2010 12 26 | 00 13 52 | 37116 | 54421.019 | 11.679
2010 12 26 | 00 13 53 | 37117 | 54422.794 | 11.679
2010 12 26 | 00 13 54 | 37118 | 54424.569 | 11.678
2010 12 26 | 00 13 55 | 37119 | 54426.344 | 11.677
2010 12 26 | 00 13 56 | 37119 | 54426.344 | 11.677
2010 12 26 | 00 13 57 | 37121 | 54429.895 | 11.676
2010 12 26 | 00 13 58 | 37121 | 54429.895 | 11.676
2010 12 26 | 00 13 59 | 37121 | 54429.895 | 11.676
2010 12 26 | 00 14 00 | 37122 | 54431.67 | 11.675
2010 12 26 | 00 14 01 | 37122 | 54431.67 | 11.675
2010 12 26 | 00 14 02 | 37123 | 54433.445 | 11.674
2010 12 26 | 00 14 03 | 37124 | 54435.221 | 11.674
2010 12 26 | 00 14 04 | 37125 | 54436.996 | 11.673
2010 12 26 | 00 14 05 | 37125 | 54436.996 | 11.673
2010 12 26 | 00 14 06 | 37126 | 54438.772 | 11.672
2010 12 26 | 00 14 07 | 37127 | 54440.547 | 11.671
2010 12 26 | 00 14 08 | 37127 | 54440.547 | 11.671
2010 12 26 | 00 14 09 | 37128 | 54442.323 | 11.671
2010 12 26 | 00 14 10 | 37128 | 54442.323 | 11.671
2010 12 26 | 00 14 11 | 37129 | 54444.098 | 11.67
2010 12 26 | 00 14 12 | 37130 | 54445.874 | 11.669
2010 12 26 | 00 14 13 | 37131 | 54447.65 | 11.669
2010 12 26 | 00 14 14 | 37131 | 54447.65 | 11.669
2010 12 26 | 00 14 15 | 37132 | 54449.425 | 11.668
2010 12 26 | 00 14 16 | 37132 | 54449.425 | 11.668
2010 12 26 | 00 14 17 | 37133 | 54451.201 | 11.667
2010 12 26 | 00 14 18 | 37134 | 54452.977 | 11.667
2010 12 26 | 00 14 19 | 37135 | 54454.753 | 11.666
2010 12 26 | 00 14 20 | 37136 | 54456.529 | 11.665
2010 12 26 | 00 14 21 | 37136 | 54456.529 | 11.665
2010 12 26 | 00 14 22 | 37138 | 54460.081 | 11.664
2010 12 26 | 00 14 23 | 37137 | 54458.305 | 11.664
2010 12 26 | 00 14 24 | 37139 | 54461.857 | 11.663
2010 12 26 | 00 14 25 | 37139 | 54461.857 | 11.663
2010 12 26 | 00 14 26 | 37140 | 54463.633 | 11.662
2010 12 26 | 00 14 27 | 37140 | 54463.633 | 11.662
2010 12 26 | 00 14 28 | 37141 | 54465.409 | 11.662
2010 12 26 | 00 14 29 | 37142 | 54467.185 | 11.661
2010 12 26 | 00 14 30 | 37142 | 54467.185 | 11.661
2010 12 26 | 00 14 31 | 37143 | 54468.961 | 11.66
2010 12 26 | 00 14 32 | 37144 | 54470.737 | 11.66
2010 12 26 | 00 14 33 | 37144 | 54470.737 | 11.66
2010 12 26 | 00 14 34 | 37145 | 54472.514 | 11.659
2010 12 26 | 00 14 35 | 37146 | 54474.29 | 11.658
2010 12 26 | 00 14 36 | 37147 | 54476.066 | 11.657
2010 12 26 | 00 14 37 | 37148 | 54477.843 | 11.657
2010 12 26 | 00 14 38 | 37148 | 54477.843 | 11.657
2010 12 26 | 00 14 39 | 37149 | 54479.619 | 11.656
2010 12 26 | 00 14 40 | 37149 | 54479.619 | 11.656
2010 12 26 | 00 14 41 | 37150 | 54481.396 | 11.655
2010 12 26 | 00 14 42 | 37151 | 54483.172 | 11.655
2010 12 26 | 00 14 43 | 37151 | 54483.172 | 11.655
2010 12 26 | 00 14 44 | 37152 | 54484.949 | 11.654
2010 12 26 | 00 14 45 | 37153 | 54486.726 | 11.653
2010 12 26 | 00 14 46 | 37154 | 54488.502 | 11.652
2010 12 26 | 00 14 47 | 37155 | 54490.279 | 11.652
2010 12 26 | 00 14 48 | 37155 | 54490.279 | 11.652
2010 12 26 | 00 14 49 | 37156 | 54492.056 | 11.651
2010 12 26 | 00 14 50 | 37157 | 54493.832 | 11.65
2010 12 26 | 00 14 51 | 37158 | 54495.609 | 11.65
2010 12 26 | 00 14 52 | 37158 | 54495.609 | 11.65
2010 12 26 | 00 14 53 | 37159 | 54497.386 | 11.649
2010 12 26 | 00 14 54 | 37160 | 54499.163 | 11.648
2010 12 26 | 00 14 55 | 37160 | 54499.163 | 11.648
2010 12 26 | 00 14 56 | 37161 | 54500.94 | 11.648
2010 12 26 | 00 14 57 | 37162 | 54502.717 | 11.647
2010 12 26 | 00 14 58 | 37163 | 54504.494 | 11.646
2010 12 26 | 00 14 59 | 37163 | 54504.494 | 11.646
2010 12 26 | 00 15 00 | 37163 | 54504.494 | 11.646
2010 12 26 | 00 15 01 | 37165 | 54508.048 | 11.645
2010 12 26 | 00 15 02 | 37164 | 54506.271 | 11.645
2010 12 26 | 00 15 03 | 37165 | 54508.048 | 11.645
2010 12 26 | 00 15 04 | 37166 | 54509.826 | 11.644
2010 12 26 | 00 15 05 | 37167 | 54511.603 | 11.643
2010 12 26 | 00 15 06 | 37168 | 54513.38 | 11.643
2010 12 26 | 00 15 07 | 37168 | 54513.38 | 11.643
2010 12 26 | 00 15 08 | 37169 | 54515.158 | 11.642
2010 12 26 | 00 15 09 | 37169 | 54515.158 | 11.642
2010 12 26 | 00 15 10 | 37170 | 54516.935 | 11.641
2010 12 26 | 00 15 11 | 37171 | 54518.712 | 11.641
2010 12 26 | 00 15 12 | 37171 | 54518.712 | 11.641
2010 12 26 | 00 15 13 | 37172 | 54520.49 | 11.64
2010 12 26 | 00 15 14 | 37172 | 54520.49 | 11.64
2010 12 26 | 00 15 15 | 37173 | 54522.267 | 11.639
2010 12 26 | 00 15 16 | 37173 | 54522.267 | 11.639
2010 12 26 | 00 15 17 | 37174 | 54524.045 | 11.638
2010 12 26 | 00 15 18 | 37175 | 54525.822 | 11.638
2010 12 26 | 00 15 19 | 37176 | 54527.6 | 11.637
2010 12 26 | 00 15 20 | 37176 | 54527.6 | 11.637
2010 12 26 | 00 15 21 | 37177 | 54529.378 | 11.636
2010 12 26 | 00 15 22 | 37178 | 54531.155 | 11.636
2010 12 26 | 00 15 23 | 37178 | 54531.155 | 11.636
2010 12 26 | 00 15 24 | 37178 | 54531.155 | 11.636
2010 12 26 | 00 15 25 | 37179 | 54532.933 | 11.635
2010 12 26 | 00 15 26 | 37180 | 54534.711 | 11.634
2010 12 26 | 00 15 27 | 37180 | 54534.711 | 11.634
2010 12 26 | 00 15 28 | 37181 | 54536.489 | 11.634
2010 12 26 | 00 15 29 | 37181 | 54536.489 | 11.634
2010 12 26 | 00 15 30 | 37182 | 54538.267 | 11.633
2010 12 26 | 00 15 31 | 37183 | 54540.045 | 11.632
2010 12 26 | 00 15 32 | 37183 | 54540.045 | 11.632
2010 12 26 | 00 15 33 | 37183 | 54540.045 | 11.632
2010 12 26 | 00 15 34 | 37184 | 54541.823 | 11.631
2010 12 26 | 00 15 35 | 37185 | 54543.601 | 11.631
2010 12 26 | 00 15 36 | 37185 | 54543.601 | 11.631
2010 12 26 | 00 15 37 | 37186 | 54545.379 | 11.63
2010 12 26 | 00 15 38 | 37187 | 54547.157 | 11.629
2010 12 26 | 00 15 39 | 37187 | 54547.157 | 11.629
2010 12 26 | 00 15 40 | 37187 | 54547.157 | 11.629
2010 12 26 | 00 15 41 | 37187 | 54547.157 | 11.629
2010 12 26 | 00 15 42 | 37188 | 54548.935 | 11.629
2010 12 26 | 00 15 43 | 37189 | 54550.713 | 11.628
2010 12 26 | 00 15 44 | 37190 | 54552.491 | 11.627
2010 12 26 | 00 15 45 | 37190 | 54552.491 | 11.627
2010 12 26 | 00 15 46 | 37191 | 54554.27 | 11.626
2010 12 26 | 00 15 47 | 37191 | 54554.27 | 11.626
2010 12 26 | 00 15 48 | 37192 | 54556.048 | 11.626
2010 12 26 | 00 15 49 | 37193 | 54557.826 | 11.625
2010 12 26 | 00 15 50 | 37193 | 54557.826 | 11.625
2010 12 26 | 00 15 51 | 37194 | 54559.605 | 11.624
2010 12 26 | 00 15 52 | 37194 | 54559.605 | 11.624
2010 12 26 | 00 15 53 | 37195 | 54561.383 | 11.624
2010 12 26 | 00 15 54 | 37196 | 54563.162 | 11.623
2010 12 26 | 00 15 55 | 37195 | 54561.383 | 11.624
2010 12 26 | 00 15 56 | 37197 | 54564.94 | 11.622
2010 12 26 | 00 15 57 | 37197 | 54564.94 | 11.622
2010 12 26 | 00 15 58 | 37198 | 54566.719 | 11.622
2010 12 26 | 00 15 59 | 37198 | 54566.719 | 11.622
2010 12 26 | 00 16 00 | 37199 | 54568.497 | 11.621
2010 12 26 | 00 16 01 | 37199 | 54568.497 | 11.621
2010 12 26 | 00 16 02 | 37200 | 54570.276 | 11.62
2010 12 26 | 00 16 03 | 37201 | 54572.055 | 11.619
2010 12 26 | 00 16 04 | 37201 | 54572.055 | 11.619
2010 12 26 | 00 16 05 | 37202 | 54573.834 | 11.619
2010 12 26 | 00 16 06 | 37202 | 54573.834 | 11.619
2010 12 26 | 00 16 07 | 37203 | 54575.612 | 11.618
2010 12 26 | 00 16 08 | 37203 | 54575.612 | 11.618
2010 12 26 | 00 16 09 | 37204 | 54577.391 | 11.617
2010 12 26 | 00 16 10 | 37204 | 54577.391 | 11.617
2010 12 26 | 00 16 11 | 37205 | 54579.17 | 11.617
2010 12 26 | 00 16 12 | 37206 | 54580.949 | 11.616
2010 12 26 | 00 16 13 | 37206 | 54580.949 | 11.616
2010 12 26 | 00 16 14 | 37207 | 54582.728 | 11.615
2010 12 26 | 00 16 15 | 37207 | 54582.728 | 11.615
2010 12 26 | 00 16 16 | 37208 | 54584.507 | 11.615
2010 12 26 | 00 16 17 | 37208 | 54584.507 | 11.615
2010 12 26 | 00 16 18 | 37209 | 54586.286 | 11.614
2010 12 26 | 00 16 19 | 37210 | 54588.065 | 11.613
2010 12 26 | 00 16 20 | 37210 | 54588.065 | 11.613
2010 12 26 | 00 16 21 | 37211 | 54589.844 | 11.612
2010 12 26 | 00 16 22 | 37212 | 54591.623 | 11.612
2010 12 26 | 00 16 23 | 37213 | 54593.403 | 11.611
2010 12 26 | 00 16 24 | 37213 | 54593.403 | 11.611
2010 12 26 | 00 16 25 | 37214 | 54595.182 | 11.61
2010 12 26 | 00 16 26 | 37214 | 54595.182 | 11.61
2010 12 26 | 00 16 27 | 37215 | 54596.961 | 11.61
2010 12 26 | 00 16 28 | 37216 | 54598.741 | 11.609
2010 12 26 | 00 16 29 | 37216 | 54598.741 | 11.609
2010 12 26 | 00 16 30 | 37217 | 54600.52 | 11.608
2010 12 26 | 00 16 31 | 37218 | 54602.3 | 11.607
2010 12 26 | 00 16 32 | 37218 | 54602.3 | 11.607
2010 12 26 | 00 16 33 | 37219 | 54604.079 | 11.607
2010 12 26 | 00 16 34 | 37220 | 54605.859 | 11.606
2010 12 26 | 00 16 35 | 37221 | 54607.638 | 11.605
2010 12 26 | 00 16 36 | 37221 | 54607.638 | 11.605
2010 12 26 | 00 16 37 | 37221 | 54607.638 | 11.605
2010 12 26 | 00 16 38 | 37223 | 54611.197 | 11.604
2010 12 26 | 00 16 39 | 37223 | 54611.197 | 11.604
2010 12 26 | 00 16 40 | 37223 | 54611.197 | 11.604
2010 12 26 | 00 16 41 | 37224 | 54612.977 | 11.603
2010 12 26 | 00 16 42 | 37225 | 54614.757 | 11.603
2010 12 26 | 00 16 43 | 37226 | 54616.537 | 11.602
2010 12 26 | 00 16 44 | 37227 | 54618.317 | 11.601
2010 12 26 | 00 16 45 | 37227 | 54618.317 | 11.601
2010 12 26 | 00 16 46 | 37227 | 54618.317 | 11.601
2010 12 26 | 00 16 47 | 37229 | 54621.876 | 11.6
2010 12 26 | 00 16 48 | 37230 | 54623.656 | 11.599
2010 12 26 | 00 16 49 | 37229 | 54621.876 | 11.6
2010 12 26 | 00 16 50 | 37230 | 54623.656 | 11.599
2010 12 26 | 00 16 51 | 37230 | 54623.656 | 11.599
2010 12 26 | 00 16 52 | 37232 | 54627.216 | 11.598
2010 12 26 | 00 16 53 | 37233 | 54628.996 | 11.597
2010 12 26 | 00 16 54 | 37235 | 54632.557 | 11.596
2010 12 26 | 00 16 55 | 37235 | 54632.557 | 11.596
2010 12 26 | 00 16 56 | 37236 | 54634.337 | 11.595
2010 12 26 | 00 16 57 | 37237 | 54636.117 | 11.594
2010 12 26 | 00 16 58 | 37237 | 54636.117 | 11.594
2010 12 26 | 00 16 59 | 37237 | 54636.117 | 11.594
2010 12 26 | 00 17 00 | 37238 | 54637.898 | 11.593
2010 12 26 | 00 17 01 | 37239 | 54639.678 | 11.593
2010 12 26 | 00 17 02 | 37238 | 54637.898 | 11.593
2010 12 26 | 00 17 03 | 37239 | 54639.678 | 11.593
2010 12 26 | 00 17 04 | 37240 | 54641.458 | 11.592
2010 12 26 | 00 17 05 | 37240 | 54641.458 | 11.592
2010 12 26 | 00 17 06 | 37241 | 54643.239 | 11.591
2010 12 26 | 00 17 07 | 37242 | 54645.019 | 11.591
2010 12 26 | 00 17 08 | 37241 | 54643.239 | 11.591
2010 12 26 | 00 17 09 | 37242 | 54645.019 | 11.591
2010 12 26 | 00 17 10 | 37243 | 54646.8 | 11.59
2010 12 26 | 00 17 11 | 37244 | 54648.58 | 11.589
2010 12 26 | 00 17 12 | 37245 | 54650.361 | 11.589
2010 12 26 | 00 17 13 | 37245 | 54650.361 | 11.589
2010 12 26 | 00 17 14 | 37246 | 54652.142 | 11.588
2010 12 26 | 00 17 15 | 37247 | 54653.922 | 11.587
2010 12 26 | 00 17 16 | 37247 | 54653.922 | 11.587
2010 12 26 | 00 17 17 | 37248 | 54655.703 | 11.586
2010 12 26 | 00 17 18 | 37249 | 54657.484 | 11.586
2010 12 26 | 00 17 19 | 37249 | 54657.484 | 11.586
2010 12 26 | 00 17 20 | 37249 | 54657.484 | 11.586
2010 12 26 | 00 17 21 | 37250 | 54659.265 | 11.585
2010 12 26 | 00 17 22 | 37251 | 54661.046 | 11.584
2010 12 26 | 00 17 23 | 37252 | 54662.827 | 11.584
2010 12 26 | 00 17 24 | 37252 | 54662.827 | 11.584
2010 12 26 | 00 17 25 | 37252 | 54662.827 | 11.584
2010 12 26 | 00 17 26 | 37253 | 54664.608 | 11.583
2010 12 26 | 00 17 27 | 37254 | 54666.389 | 11.582
2010 12 26 | 00 17 28 | 37254 | 54666.389 | 11.582
2010 12 26 | 00 17 29 | 37254 | 54666.389 | 11.582
2010 12 26 | 00 17 30 | 37255 | 54668.17 | 11.581
2010 12 26 | 00 17 31 | 37256 | 54669.951 | 11.581
2010 12 26 | 00 17 32 | 37256 | 54669.951 | 11.581
2010 12 26 | 00 17 33 | 37257 | 54671.732 | 11.58
2010 12 26 | 00 17 34 | 37258 | 54673.513 | 11.579
2010 12 26 | 00 17 35 | 37258 | 54673.513 | 11.579
2010 12 26 | 00 17 36 | 37259 | 54675.294 | 11.579
2010 12 26 | 00 17 37 | 37259 | 54675.294 | 11.579
2010 12 26 | 00 17 38 | 37260 | 54677.076 | 11.578
2010 12 26 | 00 17 39 | 37260 | 54677.076 | 11.578
2010 12 26 | 00 17 40 | 37261 | 54678.857 | 11.577
2010 12 26 | 00 17 41 | 37262 | 54680.638 | 11.577
2010 12 26 | 00 17 42 | 37262 | 54680.638 | 11.577
2010 12 26 | 00 17 43 | 37263 | 54682.42 | 11.576
2010 12 26 | 00 17 44 | 37263 | 54682.42 | 11.576
2010 12 26 | 00 17 45 | 37264 | 54684.201 | 11.575
2010 12 26 | 00 17 46 | 37264 | 54684.201 | 11.575
2010 12 26 | 00 17 47 | 37265 | 54685.983 | 11.574
2010 12 26 | 00 17 48 | 37266 | 54687.764 | 11.574
2010 12 26 | 00 17 49 | 37266 | 54687.764 | 11.574
2010 12 26 | 00 17 50 | 37267 | 54689.546 | 11.573
2010 12 26 | 00 17 51 | 37267 | 54689.546 | 11.573
2010 12 26 | 00 17 52 | 37268 | 54691.327 | 11.572
2010 12 26 | 00 17 53 | 37268 | 54691.327 | 11.572
2010 12 26 | 00 17 54 | 37269 | 54693.109 | 11.572
2010 12 26 | 00 17 55 | 37270 | 54694.891 | 11.571
2010 12 26 | 00 17 56 | 37270 | 54694.891 | 11.571
2010 12 26 | 00 17 57 | 37271 | 54696.672 | 11.57
2010 12 26 | 00 17 58 | 37272 | 54698.454 | 11.57
2010 12 26 | 00 17 59 | 37272 | 54698.454 | 11.57
2010 12 26 | 00 18 00 | 37272 | 54698.454 | 11.57
2010 12 26 | 00 18 01 | 37273 | 54700.236 | 11.569
2010 12 26 | 00 18 02 | 37274 | 54702.018 | 11.568
2010 12 26 | 00 18 03 | 37274 | 54702.018 | 11.568
2010 12 26 | 00 18 04 | 37275 | 54703.8 | 11.567
2010 12 26 | 00 18 05 | 37275 | 54703.8 | 11.567
2010 12 26 | 00 18 06 | 37276 | 54705.582 | 11.567
2010 12 26 | 00 18 07 | 37277 | 54707.364 | 11.566
2010 12 26 | 00 18 08 | 37277 | 54707.364 | 11.566
2010 12 26 | 00 18 09 | 37277 | 54707.364 | 11.566
2010 12 26 | 00 18 10 | 37279 | 54710.928 | 11.565
2010 12 26 | 00 18 11 | 37279 | 54710.928 | 11.565
2010 12 26 | 00 18 12 | 37280 | 54712.71 | 11.564
2010 12 26 | 00 18 13 | 37281 | 54714.492 | 11.563
2010 12 26 | 00 18 14 | 37281 | 54714.492 | 11.563
2010 12 26 | 00 18 15 | 37281 | 54714.492 | 11.563
2010 12 26 | 00 18 16 | 37283 | 54718.057 | 11.562
2010 12 26 | 00 18 17 | 37282 | 54716.275 | 11.563
2010 12 26 | 00 18 18 | 37283 | 54718.057 | 11.562
2010 12 26 | 00 18 19 | 37284 | 54719.839 | 11.561
2010 12 26 | 00 18 20 | 37284 | 54719.839 | 11.561
2010 12 26 | 00 18 21 | 37285 | 54721.621 | 11.56
2010 12 26 | 00 18 22 | 37286 | 54723.404 | 11.56
2010 12 26 | 00 18 23 | 37287 | 54725.186 | 11.559
2010 12 26 | 00 18 24 | 37287 | 54725.186 | 11.559
2010 12 26 | 00 18 25 | 37287 | 54725.186 | 11.559
2010 12 26 | 00 18 26 | 37288 | 54726.969 | 11.558
2010 12 26 | 00 18 27 | 37288 | 54726.969 | 11.558
2010 12 26 | 00 18 28 | 37289 | 54728.751 | 11.558
2010 12 26 | 00 18 29 | 37289 | 54728.751 | 11.558
2010 12 26 | 00 18 30 | 37291 | 54732.317 | 11.556
2010 12 26 | 00 18 31 | 37291 | 54732.317 | 11.556
2010 12 26 | 00 18 32 | 37291 | 54732.317 | 11.556
2010 12 26 | 00 18 33 | 37292 | 54734.099 | 11.555
2010 12 26 | 00 18 34 | 37293 | 54735.882 | 11.555
2010 12 26 | 00 18 35 | 37294 | 54737.665 | 11.554
2010 12 26 | 00 18 36 | 37294 | 54737.665 | 11.554
2010 12 26 | 00 18 37 | 37295 | 54739.447 | 11.553
2010 12 26 | 00 18 38 | 37296 | 54741.23 | 11.553
2010 12 26 | 00 18 39 | 37297 | 54743.013 | 11.552
2010 12 26 | 00 18 40 | 37297 | 54743.013 | 11.552
2010 12 26 | 00 18 41 | 37298 | 54744.796 | 11.551
2010 12 26 | 00 18 42 | 37298 | 54744.796 | 11.551
2010 12 26 | 00 18 43 | 37299 | 54746.579 | 11.551
2010 12 26 | 00 18 44 | 37299 | 54746.579 | 11.551
2010 12 26 | 00 18 45 | 37300 | 54748.362 | 11.55
2010 12 26 | 00 18 46 | 37301 | 54750.145 | 11.549
2010 12 26 | 00 18 47 | 37302 | 54751.928 | 11.548
2010 12 26 | 00 18 48 | 37302 | 54751.928 | 11.548
2010 12 26 | 00 18 49 | 37302 | 54751.928 | 11.548
2010 12 26 | 00 18 50 | 37303 | 54753.711 | 11.548
2010 12 26 | 00 18 51 | 37304 | 54755.495 | 11.547
2010 12 26 | 00 18 52 | 37305 | 54757.278 | 11.546
2010 12 26 | 00 18 53 | 37306 | 54759.061 | 11.546
2010 12 26 | 00 18 54 | 37305 | 54757.278 | 11.546
2010 12 26 | 00 18 55 | 37307 | 54760.844 | 11.545
2010 12 26 | 00 18 56 | 37307 | 54760.844 | 11.545
2010 12 26 | 00 18 57 | 37308 | 54762.628 | 11.544
2010 12 26 | 00 18 58 | 37309 | 54764.411 | 11.544
2010 12 26 | 00 18 59 | 37309 | 54764.411 | 11.544
2010 12 26 | 00 19 00 | 37310 | 54766.195 | 11.543
2010 12 26 | 00 19 01 | 37310 | 54766.195 | 11.543
2010 12 26 | 00 19 02 | 37311 | 54767.978 | 11.542
2010 12 26 | 00 19 03 | 37311 | 54767.978 | 11.542
2010 12 26 | 00 19 04 | 37312 | 54769.762 | 11.541
2010 12 26 | 00 19 05 | 37313 | 54771.545 | 11.541
2010 12 26 | 00 19 06 | 37314 | 54773.329 | 11.54
2010 12 26 | 00 19 07 | 37314 | 54773.329 | 11.54
2010 12 26 | 00 19 08 | 37315 | 54775.112 | 11.539
2010 12 26 | 00 19 09 | 37315 | 54775.112 | 11.539
2010 12 26 | 00 19 10 | 37316 | 54776.896 | 11.539
2010 12 26 | 00 19 11 | 37317 | 54778.68 | 11.538
2010 12 26 | 00 19 12 | 37318 | 54780.464 | 11.537
2010 12 26 | 00 19 13 | 37318 | 54780.464 | 11.537
2010 12 26 | 00 19 14 | 37319 | 54782.247 | 11.537
2010 12 26 | 00 19 15 | 37319 | 54782.247 | 11.537
2010 12 26 | 00 19 16 | 37320 | 54784.031 | 11.536
2010 12 26 | 00 19 17 | 37320 | 54784.031 | 11.536
2010 12 26 | 00 19 18 | 37321 | 54785.815 | 11.535
2010 12 26 | 00 19 19 | 37322 | 54787.599 | 11.534
2010 12 26 | 00 19 20 | 37322 | 54787.599 | 11.534
2010 12 26 | 00 19 21 | 37323 | 54789.383 | 11.534
2010 12 26 | 00 19 22 | 37323 | 54789.383 | 11.534
2010 12 26 | 00 19 23 | 37324 | 54791.167 | 11.533
2010 12 26 | 00 19 24 | 37326 | 54794.736 | 11.532
2010 12 26 | 00 19 25 | 37325 | 54792.951 | 11.532
2010 12 26 | 00 19 26 | 37326 | 54794.736 | 11.532
2010 12 26 | 00 19 27 | 37326 | 54794.736 | 11.532
2010 12 26 | 00 19 28 | 37328 | 54798.304 | 11.53
2010 12 26 | 00 19 29 | 37328 | 54798.304 | 11.53
2010 12 26 | 00 19 30 | 37329 | 54800.088 | 11.53
2010 12 26 | 00 19 31 | 37330 | 54801.873 | 11.529
2010 12 26 | 00 19 32 | 37330 | 54801.873 | 11.529
2010 12 26 | 00 19 33 | 37331 | 54803.657 | 11.528
2010 12 26 | 00 19 34 | 37332 | 54805.441 | 11.527
2010 12 26 | 00 19 35 | 37332 | 54805.441 | 11.527
2010 12 26 | 00 19 36 | 37333 | 54807.226 | 11.527
2010 12 26 | 00 19 37 | 37334 | 54809.01 | 11.526
2010 12 26 | 00 19 38 | 37334 | 54809.01 | 11.526
2010 12 26 | 00 19 39 | 37335 | 54810.795 | 11.525
2010 12 26 | 00 19 40 | 37336 | 54812.579 | 11.525
2010 12 26 | 00 19 41 | 37336 | 54812.579 | 11.525
2010 12 26 | 00 19 42 | 37338 | 54816.149 | 11.523
2010 12 26 | 00 19 43 | 37338 | 54816.149 | 11.523
2010 12 26 | 00 19 44 | 37338 | 54816.149 | 11.523
2010 12 26 | 00 19 45 | 37340 | 54819.718 | 11.522
2010 12 26 | 00 19 46 | 37340 | 54819.718 | 11.522
2010 12 26 | 00 19 47 | 37342 | 54823.288 | 11.52
2010 12 26 | 00 19 48 | 37343 | 54825.073 | 11.52
2010 12 26 | 00 19 49 | 37343 | 54825.073 | 11.52
2010 12 26 | 00 19 50 | 37344 | 54826.858 | 11.519
2010 12 26 | 00 19 51 | 37344 | 54826.858 | 11.519
2010 12 26 | 00 19 52 | 37344 | 54826.858 | 11.519
2010 12 26 | 00 19 53 | 37345 | 54828.643 | 11.518
2010 12 26 | 00 19 54 | 37346 | 54830.428 | 11.518
2010 12 26 | 00 19 55 | 37347 | 54832.213 | 11.517
2010 12 26 | 00 19 56 | 37347 | 54832.213 | 11.517
2010 12 26 | 00 19 57 | 37347 | 54832.213 | 11.517
2010 12 26 | 00 19 58 | 37348 | 54833.998 | 11.516
2010 12 26 | 00 19 59 | 37349 | 54835.783 | 11.515
2010 12 26 | 00 20 00 | 37349 | 54835.783 | 11.515
2010 12 26 | 00 20 01 | 37350 | 54837.568 | 11.515
2010 12 26 | 00 20 02 | 37351 | 54839.353 | 11.514
2010 12 26 | 00 20 03 | 37351 | 54839.353 | 11.514
2010 12 26 | 00 20 04 | 37352 | 54841.139 | 11.513
2010 12 26 | 00 20 05 | 37352 | 54841.139 | 11.513
2010 12 26 | 00 20 06 | 37353 | 54842.924 | 11.513
2010 12 26 | 00 20 07 | 37354 | 54844.709 | 11.512
2010 12 26 | 00 20 08 | 37354 | 54844.709 | 11.512
2010 12 26 | 00 20 09 | 37354 | 54844.709 | 11.512
2010 12 26 | 00 20 10 | 37356 | 54848.28 | 11.511
2010 12 26 | 00 20 11 | 37356 | 54848.28 | 11.511
2010 12 26 | 00 20 12 | 37356 | 54848.28 | 11.511
2010 12 26 | 00 20 13 | 37357 | 54850.066 | 11.51
2010 12 26 | 00 20 14 | 37357 | 54850.066 | 11.51
2010 12 26 | 00 20 15 | 37358 | 54851.851 | 11.509
2010 12 26 | 00 20 16 | 37358 | 54851.851 | 11.509
2010 12 26 | 00 20 17 | 37359 | 54853.637 | 11.508
2010 12 26 | 00 20 18 | 37360 | 54855.422 | 11.508
2010 12 26 | 00 20 19 | 37360 | 54855.422 | 11.508
2010 12 26 | 00 20 20 | 37360 | 54855.422 | 11.508
2010 12 26 | 00 20 21 | 37361 | 54857.208 | 11.507
2010 12 26 | 00 20 22 | 37362 | 54858.994 | 11.506
2010 12 26 | 00 20 23 | 37362 | 54858.994 | 11.506
2010 12 26 | 00 20 24 | 37364 | 54862.565 | 11.505
2010 12 26 | 00 20 25 | 37364 | 54862.565 | 11.505
2010 12 26 | 00 20 26 | 37364 | 54862.565 | 11.505
2010 12 26 | 00 20 27 | 37365 | 54864.351 | 11.504
2010 12 26 | 00 20 28 | 37365 | 54864.351 | 11.504
2010 12 26 | 00 20 29 | 37365 | 54864.351 | 11.504
2010 12 26 | 00 20 30 | 37367 | 54867.923 | 11.503
2010 12 26 | 00 20 31 | 37367 | 54867.923 | 11.503
2010 12 26 | 00 20 32 | 37367 | 54867.923 | 11.503
2010 12 26 | 00 20 33 | 37368 | 54869.709 | 11.502
2010 12 26 | 00 20 34 | 37368 | 54869.709 | 11.502
2010 12 26 | 00 20 35 | 37369 | 54871.495 | 11.501
2010 12 26 | 00 20 36 | 37369 | 54871.495 | 11.501
2010 12 26 | 00 20 37 | 37370 | 54873.281 | 11.501
2010 12 26 | 00 20 38 | 37370 | 54873.281 | 11.501
2010 12 26 | 00 20 39 | 37371 | 54875.067 | 11.5
2010 12 26 | 00 20 40 | 37372 | 54876.853 | 11.499
2010 12 26 | 00 20 41 | 37371 | 54875.067 | 11.5
2010 12 26 | 00 20 42 | 37372 | 54876.853 | 11.499
2010 12 26 | 00 20 43 | 37373 | 54878.639 | 11.499
2010 12 26 | 00 20 44 | 37374 | 54880.426 | 11.498
2010 12 26 | 00 20 45 | 37374 | 54880.426 | 11.498
2010 12 26 | 00 20 46 | 37375 | 54882.212 | 11.497
2010 12 26 | 00 20 47 | 37375 | 54882.212 | 11.497
2010 12 26 | 00 20 48 | 37375 | 54882.212 | 11.497
2010 12 26 | 00 20 49 | 37375 | 54882.212 | 11.497
2010 12 26 | 00 20 50 | 37376 | 54883.998 | 11.497
2010 12 26 | 00 20 51 | 37377 | 54885.785 | 11.496
2010 12 26 | 00 20 52 | 37377 | 54885.785 | 11.496
2010 12 26 | 00 20 53 | 37378 | 54887.571 | 11.495
2010 12 26 | 00 20 54 | 37378 | 54887.571 | 11.495
2010 12 26 | 00 20 55 | 37378 | 54887.571 | 11.495
2010 12 26 | 00 20 56 | 37379 | 54889.357 | 11.494
2010 12 26 | 00 20 57 | 37380 | 54891.144 | 11.494
2010 12 26 | 00 20 58 | 37380 | 54891.144 | 11.494
2010 12 26 | 00 20 59 | 37380 | 54891.144 | 11.494
2010 12 26 | 00 21 00 | 37381 | 54892.93 | 11.493
2010 12 26 | 00 21 01 | 37381 | 54892.93 | 11.493
2010 12 26 | 00 21 02 | 37382 | 54894.717 | 11.492
2010 12 26 | 00 21 03 | 37382 | 54894.717 | 11.492
2010 12 26 | 00 21 04 | 37382 | 54894.717 | 11.492
2010 12 26 | 00 21 05 | 37384 | 54898.29 | 11.491
2010 12 26 | 00 21 06 | 37383 | 54896.504 | 11.492
2010 12 26 | 00 21 07 | 37384 | 54898.29 | 11.491
2010 12 26 | 00 21 08 | 37384 | 54898.29 | 11.491
2010 12 26 | 00 21 09 | 37385 | 54900.077 | 11.49
2010 12 26 | 00 21 10 | 37385 | 54900.077 | 11.49
2010 12 26 | 00 21 11 | 37385 | 54900.077 | 11.49
2010 12 26 | 00 21 12 | 37386 | 54901.864 | 11.49
2010 12 26 | 00 21 13 | 37386 | 54901.864 | 11.49
2010 12 26 | 00 21 14 | 37387 | 54903.651 | 11.489
2010 12 26 | 00 21 15 | 37387 | 54903.651 | 11.489
2010 12 26 | 00 21 16 | 37388 | 54905.437 | 11.488
2010 12 26 | 00 21 17 | 37388 | 54905.437 | 11.488
2010 12 26 | 00 21 18 | 37389 | 54907.224 | 11.487
2010 12 26 | 00 21 19 | 37389 | 54907.224 | 11.487
2010 12 26 | 00 21 20 | 37389 | 54907.224 | 11.487
2010 12 26 | 00 21 21 | 37390 | 54909.011 | 11.487
2010 12 26 | 00 21 22 | 37390 | 54909.011 | 11.487
2010 12 26 | 00 21 23 | 37391 | 54910.798 | 11.486
2010 12 26 | 00 21 24 | 37391 | 54910.798 | 11.486
2010 12 26 | 00 21 25 | 37392 | 54912.585 | 11.485
2010 12 26 | 00 21 26 | 37392 | 54912.585 | 11.485
2010 12 26 | 00 21 27 | 37393 | 54914.372 | 11.485
2010 12 26 | 00 21 28 | 37393 | 54914.372 | 11.485
2010 12 26 | 00 21 29 | 37394 | 54916.159 | 11.484
2010 12 26 | 00 21 30 | 37394 | 54916.159 | 11.484
2010 12 26 | 00 21 31 | 37395 | 54917.947 | 11.483
2010 12 26 | 00 21 32 | 37396 | 54919.734 | 11.483
2010 12 26 | 00 21 33 | 37396 | 54919.734 | 11.483
2010 12 26 | 00 21 34 | 37396 | 54919.734 | 11.483
2010 12 26 | 00 21 35 | 37397 | 54921.521 | 11.482
2010 12 26 | 00 21 36 | 37398 | 54923.308 | 11.481
2010 12 26 | 00 21 37 | 37399 | 54925.096 | 11.48
2010 12 26 | 00 21 38 | 37399 | 54925.096 | 11.48
2010 12 26 | 00 21 39 | 37399 | 54925.096 | 11.48
2010 12 26 | 00 21 40 | 37400 | 54926.883 | 11.48
2010 12 26 | 00 21 41 | 37401 | 54928.67 | 11.479
2010 12 26 | 00 21 42 | 37401 | 54928.67 | 11.479
2010 12 26 | 00 21 43 | 37401 | 54928.67 | 11.479
2010 12 26 | 00 21 44 | 37402 | 54930.458 | 11.478
2010 12 26 | 00 21 45 | 37402 | 54930.458 | 11.478
2010 12 26 | 00 21 46 | 37403 | 54932.245 | 11.478
2010 12 26 | 00 21 47 | 37404 | 54934.033 | 11.477
2010 12 26 | 00 21 48 | 37404 | 54934.033 | 11.477
2010 12 26 | 00 21 49 | 37405 | 54935.82 | 11.476
2010 12 26 | 00 21 50 | 37405 | 54935.82 | 11.476
2010 12 26 | 00 21 51 | 37406 | 54937.608 | 11.475
2010 12 26 | 00 21 52 | 37406 | 54937.608 | 11.475
2010 12 26 | 00 21 53 | 37407 | 54939.396 | 11.475
2010 12 26 | 00 21 54 | 37407 | 54939.396 | 11.475
2010 12 26 | 00 21 55 | 37408 | 54941.183 | 11.474
2010 12 26 | 00 21 56 | 37408 | 54941.183 | 11.474
2010 12 26 | 00 21 57 | 37409 | 54942.971 | 11.473
2010 12 26 | 00 21 58 | 37409 | 54942.971 | 11.473
2010 12 26 | 00 21 59 | 37409 | 54942.971 | 11.473
2010 12 26 | 00 22 00 | 37410 | 54944.759 | 11.473
2010 12 26 | 00 22 01 | 37411 | 54946.547 | 11.472
2010 12 26 | 00 22 02 | 37411 | 54946.547 | 11.472
2010 12 26 | 00 22 03 | 37412 | 54948.335 | 11.471
2010 12 26 | 00 22 04 | 37412 | 54948.335 | 11.471
2010 12 26 | 00 22 05 | 37412 | 54948.335 | 11.471
2010 12 26 | 00 22 06 | 37413 | 54950.123 | 11.471
2010 12 26 | 00 22 07 | 37413 | 54950.123 | 11.471
2010 12 26 | 00 22 08 | 37414 | 54951.911 | 11.47
2010 12 26 | 00 22 09 | 37414 | 54951.911 | 11.47
2010 12 26 | 00 22 10 | 37415 | 54953.699 | 11.469
2010 12 26 | 00 22 11 | 37415 | 54953.699 | 11.469
2010 12 26 | 00 22 12 | 37416 | 54955.487 | 11.468
2010 12 26 | 00 22 13 | 37416 | 54955.487 | 11.468
2010 12 26 | 00 22 14 | 37417 | 54957.275 | 11.468
2010 12 26 | 00 22 15 | 37417 | 54957.275 | 11.468
2010 12 26 | 00 22 16 | 37419 | 54960.851 | 11.466
2010 12 26 | 00 22 17 | 37419 | 54960.851 | 11.466
2010 12 26 | 00 22 18 | 37419 | 54960.851 | 11.466
2010 12 26 | 00 22 19 | 37420 | 54962.64 | 11.466
2010 12 26 | 00 22 20 | 37420 | 54962.64 | 11.466
2010 12 26 | 00 22 21 | 37420 | 54962.64 | 11.466
2010 12 26 | 00 22 22 | 37421 | 54964.428 | 11.465
2010 12 26 | 00 22 23 | 37422 | 54966.216 | 11.464
2010 12 26 | 00 22 24 | 37422 | 54966.216 | 11.464
2010 12 26 | 00 22 25 | 37423 | 54968.004 | 11.464
2010 12 26 | 00 22 26 | 37423 | 54968.004 | 11.464
2010 12 26 | 00 22 27 | 37424 | 54969.793 | 11.463
2010 12 26 | 00 22 28 | 37424 | 54969.793 | 11.463
2010 12 26 | 00 22 29 | 37425 | 54971.581 | 11.462
2010 12 26 | 00 22 30 | 37425 | 54971.581 | 11.462
2010 12 26 | 00 22 31 | 37426 | 54973.37 | 11.461
2010 12 26 | 00 22 32 | 37427 | 54975.158 | 11.461
2010 12 26 | 00 22 33 | 37427 | 54975.158 | 11.461
2010 12 26 | 00 22 34 | 37428 | 54976.947 | 11.46
2010 12 26 | 00 22 35 | 37428 | 54976.947 | 11.46
2010 12 26 | 00 22 36 | 37428 | 54976.947 | 11.46
2010 12 26 | 00 22 37 | 37429 | 54978.736 | 11.459
2010 12 26 | 00 22 38 | 37429 | 54978.736 | 11.459
2010 12 26 | 00 22 39 | 37430 | 54980.524 | 11.459
2010 12 26 | 00 22 40 | 37431 | 54982.313 | 11.458
2010 12 26 | 00 22 41 | 37431 | 54982.313 | 11.458
2010 12 26 | 00 22 42 | 37432 | 54984.102 | 11.457
2010 12 26 | 00 22 43 | 37432 | 54984.102 | 11.457
2010 12 26 | 00 22 44 | 37433 | 54985.891 | 11.457
2010 12 26 | 00 22 45 | 37433 | 54985.891 | 11.457
2010 12 26 | 00 22 46 | 37433 | 54985.891 | 11.457
2010 12 26 | 00 22 47 | 37435 | 54989.468 | 11.455
2010 12 26 | 00 22 48 | 37434 | 54987.679 | 11.456
2010 12 26 | 00 22 49 | 37435 | 54989.468 | 11.455
2010 12 26 | 00 22 50 | 37436 | 54991.257 | 11.454
2010 12 26 | 00 22 51 | 37437 | 54993.046 | 11.454
2010 12 26 | 00 22 52 | 37437 | 54993.046 | 11.454
2010 12 26 | 00 22 53 | 37438 | 54994.835 | 11.453
2010 12 26 | 00 22 54 | 37438 | 54994.835 | 11.453
2010 12 26 | 00 22 55 | 37438 | 54994.835 | 11.453
2010 12 26 | 00 22 56 | 37440 | 54998.414 | 11.452
2010 12 26 | 00 22 57 | 37439 | 54996.624 | 11.452
2010 12 26 | 00 22 58 | 37440 | 54998.414 | 11.452
2010 12 26 | 00 22 59 | 37440 | 54998.414 | 11.452
2010 12 26 | 00 23 00 | 37441 | 55000.203 | 11.451
2010 12 26 | 00 23 01 | 37441 | 55000.203 | 11.451
2010 12 26 | 00 23 02 | 37442 | 55001.992 | 11.45
2010 12 26 | 00 23 03 | 37442 | 55001.992 | 11.45
2010 12 26 | 00 23 04 | 37442 | 55001.992 | 11.45
2010 12 26 | 00 23 05 | 37444 | 55005.57 | 11.449
2010 12 26 | 00 23 06 | 37444 | 55005.57 | 11.449
2010 12 26 | 00 23 07 | 37444 | 55005.57 | 11.449
2010 12 26 | 00 23 08 | 37445 | 55007.36 | 11.448
2010 12 26 | 00 23 09 | 37445 | 55007.36 | 11.448
2010 12 26 | 00 23 10 | 37445 | 55007.36 | 11.448
2010 12 26 | 00 23 11 | 37446 | 55009.149 | 11.447
2010 12 26 | 00 23 12 | 37447 | 55010.939 | 11.447
2010 12 26 | 00 23 13 | 37447 | 55010.939 | 11.447
2010 12 26 | 00 23 14 | 37448 | 55012.728 | 11.446
2010 12 26 | 00 23 15 | 37448 | 55012.728 | 11.446
2010 12 26 | 00 23 16 | 37448 | 55012.728 | 11.446
2010 12 26 | 00 23 17 | 37449 | 55014.518 | 11.445
2010 12 26 | 00 23 18 | 37449 | 55014.518 | 11.445
2010 12 26 | 00 23 19 | 37450 | 55016.307 | 11.445
2010 12 26 | 00 23 20 | 37451 | 55018.097 | 11.444
2010 12 26 | 00 23 21 | 37451 | 55018.097 | 11.444
2010 12 26 | 00 23 22 | 37451 | 55018.097 | 11.444
2010 12 26 | 00 23 23 | 37452 | 55019.886 | 11.443
2010 12 26 | 00 23 24 | 37452 | 55019.886 | 11.443
2010 12 26 | 00 23 25 | 37452 | 55019.886 | 11.443
2010 12 26 | 00 23 26 | 37453 | 55021.676 | 11.443
2010 12 26 | 00 23 27 | 37454 | 55023.466 | 11.442
2010 12 26 | 00 23 28 | 37454 | 55023.466 | 11.442
2010 12 26 | 00 23 29 | 37454 | 55023.466 | 11.442
2010 12 26 | 00 23 30 | 37455 | 55025.255 | 11.441
2010 12 26 | 00 23 31 | 37456 | 55027.045 | 11.44
2010 12 26 | 00 23 32 | 37456 | 55027.045 | 11.44
2010 12 26 | 00 23 33 | 37457 | 55028.835 | 11.44
2010 12 26 | 00 23 34 | 37457 | 55028.835 | 11.44
2010 12 26 | 00 23 35 | 37457 | 55028.835 | 11.44
2010 12 26 | 00 23 36 | 37458 | 55030.625 | 11.439
2010 12 26 | 00 23 37 | 37458 | 55030.625 | 11.439
2010 12 26 | 00 23 38 | 37458 | 55030.625 | 11.439
2010 12 26 | 00 23 39 | 37460 | 55034.205 | 11.438
2010 12 26 | 00 23 40 | 37460 | 55034.205 | 11.438
2010 12 26 | 00 23 41 | 37460 | 55034.205 | 11.438
2010 12 26 | 00 23 42 | 37461 | 55035.995 | 11.437
2010 12 26 | 00 23 43 | 37461 | 55035.995 | 11.437
2010 12 26 | 00 23 44 | 37461 | 55035.995 | 11.437
2010 12 26 | 00 23 45 | 37462 | 55037.785 | 11.436
2010 12 26 | 00 23 46 | 37462 | 55037.785 | 11.436
2010 12 26 | 00 23 47 | 37463 | 55039.575 | 11.436
2010 12 26 | 00 23 48 | 37463 | 55039.575 | 11.436
2010 12 26 | 00 23 49 | 37464 | 55041.365 | 11.435
2010 12 26 | 00 23 50 | 37465 | 55043.156 | 11.434
2010 12 26 | 00 23 51 | 37465 | 55043.156 | 11.434
2010 12 26 | 00 23 52 | 37465 | 55043.156 | 11.434
2010 12 26 | 00 23 53 | 37466 | 55044.946 | 11.433
2010 12 26 | 00 23 54 | 37466 | 55044.946 | 11.433
2010 12 26 | 00 23 55 | 37467 | 55046.736 | 11.433
2010 12 26 | 00 23 56 | 37467 | 55046.736 | 11.433
2010 12 26 | 00 23 57 | 37468 | 55048.527 | 11.432
2010 12 26 | 00 23 58 | 37468 | 55048.527 | 11.432
2010 12 26 | 00 23 59 | 37469 | 55050.317 | 11.431
2010 12 26 | 00 24 00 | 37469 | 55050.317 | 11.431
2010 12 26 | 00 24 01 | 37469 | 55050.317 | 11.431
2010 12 26 | 00 24 02 | 37470 | 55052.107 | 11.431
2010 12 26 | 00 24 03 | 37471 | 55053.898 | 11.43
2010 12 26 | 00 24 04 | 37471 | 55053.898 | 11.43
2010 12 26 | 00 24 05 | 37471 | 55053.898 | 11.43
2010 12 26 | 00 24 06 | 37472 | 55055.688 | 11.429
2010 12 26 | 00 24 07 | 37473 | 55057.479 | 11.429
2010 12 26 | 00 24 08 | 37473 | 55057.479 | 11.429
2010 12 26 | 00 24 09 | 37473 | 55057.479 | 11.429
2010 12 26 | 00 24 10 | 37474 | 55059.269 | 11.428
2010 12 26 | 00 24 11 | 37475 | 55061.06 | 11.427
2010 12 26 | 00 24 12 | 37475 | 55061.06 | 11.427
2010 12 26 | 00 24 13 | 37476 | 55062.851 | 11.426
2010 12 26 | 00 24 14 | 37476 | 55062.851 | 11.426
2010 12 26 | 00 24 15 | 37476 | 55062.851 | 11.426
2010 12 26 | 00 24 16 | 37477 | 55064.642 | 11.426
2010 12 26 | 00 24 17 | 37478 | 55066.432 | 11.425
2010 12 26 | 00 24 18 | 37477 | 55064.642 | 11.426
2010 12 26 | 00 24 19 | 37478 | 55066.432 | 11.425
2010 12 26 | 00 24 20 | 37478 | 55066.432 | 11.425
2010 12 26 | 00 24 21 | 37480 | 55070.014 | 11.424
2010 12 26 | 00 24 22 | 37480 | 55070.014 | 11.424
2010 12 26 | 00 24 23 | 37481 | 55071.805 | 11.423
2010 12 26 | 00 24 24 | 37481 | 55071.805 | 11.423
2010 12 26 | 00 24 25 | 37481 | 55071.805 | 11.423
2010 12 26 | 00 24 26 | 37482 | 55073.596 | 11.422
2010 12 26 | 00 24 27 | 37483 | 55075.387 | 11.422
2010 12 26 | 00 24 28 | 37483 | 55075.387 | 11.422
2010 12 26 | 00 24 29 | 37483 | 55075.387 | 11.422
2010 12 26 | 00 24 30 | 37484 | 55077.178 | 11.421
2010 12 26 | 00 24 31 | 37484 | 55077.178 | 11.421
2010 12 26 | 00 24 32 | 37485 | 55078.969 | 11.42
2010 12 26 | 00 24 33 | 37485 | 55078.969 | 11.42
2010 12 26 | 00 24 34 | 37486 | 55080.76 | 11.419
2010 12 26 | 00 24 35 | 37486 | 55080.76 | 11.419
2010 12 26 | 00 24 36 | 37487 | 55082.551 | 11.419
2010 12 26 | 00 24 37 | 37487 | 55082.551 | 11.419
2010 12 26 | 00 24 38 | 37488 | 55084.343 | 11.418
2010 12 26 | 00 24 39 | 37488 | 55084.343 | 11.418
2010 12 26 | 00 24 40 | 37489 | 55086.134 | 11.417
2010 12 26 | 00 24 41 | 37489 | 55086.134 | 11.417
2010 12 26 | 00 24 42 | 37489 | 55086.134 | 11.417
2010 12 26 | 00 24 43 | 37489 | 55086.134 | 11.417
2010 12 26 | 00 24 44 | 37490 | 55087.925 | 11.417
2010 12 26 | 00 24 45 | 37490 | 55087.925 | 11.417
2010 12 26 | 00 24 46 | 37491 | 55089.716 | 11.416
2010 12 26 | 00 24 47 | 37491 | 55089.716 | 11.416
2010 12 26 | 00 24 48 | 37492 | 55091.508 | 11.415
2010 12 26 | 00 24 49 | 37492 | 55091.508 | 11.415
2010 12 26 | 00 24 50 | 37494 | 55095.091 | 11.414
2010 12 26 | 00 24 51 | 37493 | 55093.299 | 11.415
2010 12 26 | 00 24 52 | 37493 | 55093.299 | 11.415
2010 12 26 | 00 24 53 | 37494 | 55095.091 | 11.414
2010 12 26 | 00 24 54 | 37494 | 55095.091 | 11.414
2010 12 26 | 00 24 55 | 37495 | 55096.882 | 11.413
2010 12 26 | 00 24 56 | 37495 | 55096.882 | 11.413
2010 12 26 | 00 24 57 | 37496 | 55098.674 | 11.412
2010 12 26 | 00 24 58 | 37496 | 55098.674 | 11.412
2010 12 26 | 00 24 59 | 37497 | 55100.465 | 11.412
2010 12 26 | 00 25 00 | 37497 | 55100.465 | 11.412
2010 12 26 | 00 25 01 | 37497 | 55100.465 | 11.412
2010 12 26 | 00 25 02 | 37498 | 55102.257 | 11.411
2010 12 26 | 00 25 03 | 37498 | 55102.257 | 11.411
2010 12 26 | 00 25 04 | 37499 | 55104.049 | 11.41
2010 12 26 | 00 25 05 | 37499 | 55104.049 | 11.41
2010 12 26 | 00 25 06 | 37500 | 55105.841 | 11.41
2010 12 26 | 00 25 07 | 37500 | 55105.841 | 11.41
2010 12 26 | 00 25 08 | 37501 | 55107.632 | 11.409
2010 12 26 | 00 25 09 | 37502 | 55109.424 | 11.408
2010 12 26 | 00 25 10 | 37502 | 55109.424 | 11.408
2010 12 26 | 00 25 11 | 37502 | 55109.424 | 11.408
2010 12 26 | 00 25 12 | 37503 | 55111.216 | 11.408
2010 12 26 | 00 25 13 | 37503 | 55111.216 | 11.408
2010 12 26 | 00 25 14 | 37504 | 55113.008 | 11.407
2010 12 26 | 00 25 15 | 37504 | 55113.008 | 11.407
2010 12 26 | 00 25 16 | 37505 | 55114.8 | 11.406
2010 12 26 | 00 25 17 | 37505 | 55114.8 | 11.406
2010 12 26 | 00 25 18 | 37505 | 55114.8 | 11.406
2010 12 26 | 00 25 19 | 37507 | 55118.384 | 11.405
2010 12 26 | 00 25 20 | 37507 | 55118.384 | 11.405
2010 12 26 | 00 25 21 | 37507 | 55118.384 | 11.405
2010 12 26 | 00 25 22 | 37508 | 55120.176 | 11.404
2010 12 26 | 00 25 23 | 37508 | 55120.176 | 11.404
2010 12 26 | 00 25 24 | 37509 | 55121.968 | 11.403
2010 12 26 | 00 25 25 | 37509 | 55121.968 | 11.403
2010 12 26 | 00 25 26 | 37510 | 55123.76 | 11.403
2010 12 26 | 00 25 27 | 37510 | 55123.76 | 11.403
2010 12 26 | 00 25 28 | 37510 | 55123.76 | 11.403
2010 12 26 | 00 25 29 | 37511 | 55125.553 | 11.402
2010 12 26 | 00 25 30 | 37511 | 55125.553 | 11.402
2010 12 26 | 00 25 31 | 37512 | 55127.345 | 11.401
2010 12 26 | 00 25 32 | 37513 | 55129.137 | 11.4
2010 12 26 | 00 25 33 | 37513 | 55129.137 | 11.4
2010 12 26 | 00 25 34 | 37513 | 55129.137 | 11.4
2010 12 26 | 00 25 35 | 37513 | 55129.137 | 11.4
2010 12 26 | 00 25 36 | 37514 | 55130.93 | 11.4
2010 12 26 | 00 25 37 | 37515 | 55132.722 | 11.399
2010 12 26 | 00 25 38 | 37515 | 55132.722 | 11.399
2010 12 26 | 00 25 39 | 37515 | 55132.722 | 11.399
2010 12 26 | 00 25 40 | 37516 | 55134.514 | 11.398
2010 12 26 | 00 25 41 | 37517 | 55136.307 | 11.398
2010 12 26 | 00 25 42 | 37517 | 55136.307 | 11.398
2010 12 26 | 00 25 43 | 37518 | 55138.099 | 11.397
2010 12 26 | 00 25 44 | 37518 | 55138.099 | 11.397
2010 12 26 | 00 25 45 | 37518 | 55138.099 | 11.397
2010 12 26 | 00 25 46 | 37519 | 55139.892 | 11.396
2010 12 26 | 00 25 47 | 37520 | 55141.685 | 11.396
2010 12 26 | 00 25 48 | 37520 | 55141.685 | 11.396
2010 12 26 | 00 25 49 | 37520 | 55141.685 | 11.396
2010 12 26 | 00 25 50 | 37521 | 55143.477 | 11.395
2010 12 26 | 00 25 51 | 37521 | 55143.477 | 11.395
2010 12 26 | 00 25 52 | 37521 | 55143.477 | 11.395
2010 12 26 | 00 25 53 | 37522 | 55145.27 | 11.394
2010 12 26 | 00 25 54 | 37522 | 55145.27 | 11.394
2010 12 26 | 00 25 55 | 37523 | 55147.063 | 11.393
2010 12 26 | 00 25 56 | 37523 | 55147.063 | 11.393
2010 12 26 | 00 25 57 | 37524 | 55148.855 | 11.393
2010 12 26 | 00 25 58 | 37525 | 55150.648 | 11.392
2010 12 26 | 00 25 59 | 37525 | 55150.648 | 11.392
2010 12 26 | 00 26 00 | 37526 | 55152.441 | 11.391
2010 12 26 | 00 26 01 | 37526 | 55152.441 | 11.391
2010 12 26 | 00 26 02 | 37527 | 55154.234 | 11.391
2010 12 26 | 00 26 03 | 37527 | 55154.234 | 11.391
2010 12 26 | 00 26 04 | 37528 | 55156.027 | 11.39
2010 12 26 | 00 26 05 | 37529 | 55157.82 | 11.389
2010 12 26 | 00 26 06 | 37528 | 55156.027 | 11.39
2010 12 26 | 00 26 07 | 37529 | 55157.82 | 11.389
2010 12 26 | 00 26 08 | 37530 | 55159.613 | 11.389
2010 12 26 | 00 26 09 | 37530 | 55159.613 | 11.389
2010 12 26 | 00 26 10 | 37531 | 55161.406 | 11.388
2010 12 26 | 00 26 11 | 37531 | 55161.406 | 11.388
2010 12 26 | 00 26 12 | 37532 | 55163.199 | 11.387
2010 12 26 | 00 26 13 | 37532 | 55163.199 | 11.387
2010 12 26 | 00 26 14 | 37533 | 55164.993 | 11.386
2010 12 26 | 00 26 15 | 37533 | 55164.993 | 11.386
2010 12 26 | 00 26 16 | 37534 | 55166.786 | 11.386
2010 12 26 | 00 26 17 | 37534 | 55166.786 | 11.386
2010 12 26 | 00 26 18 | 37535 | 55168.579 | 11.385
2010 12 26 | 00 26 19 | 37536 | 55170.372 | 11.384
2010 12 26 | 00 26 20 | 37537 | 55172.166 | 11.384
2010 12 26 | 00 26 21 | 37537 | 55172.166 | 11.384
2010 12 26 | 00 26 22 | 37537 | 55172.166 | 11.384
2010 12 26 | 00 26 23 | 37538 | 55173.959 | 11.383
2010 12 26 | 00 26 24 | 37538 | 55173.959 | 11.383
2010 12 26 | 00 26 25 | 37539 | 55175.753 | 11.382
2010 12 26 | 00 26 26 | 37539 | 55175.753 | 11.382
2010 12 26 | 00 26 27 | 37540 | 55177.546 | 11.382
2010 12 26 | 00 26 28 | 37540 | 55177.546 | 11.382
2010 12 26 | 00 26 29 | 37541 | 55179.34 | 11.381
2010 12 26 | 00 26 30 | 37542 | 55181.133 | 11.38
2010 12 26 | 00 26 31 | 37542 | 55181.133 | 11.38
2010 12 26 | 00 26 32 | 37543 | 55182.927 | 11.379
2010 12 26 | 00 26 33 | 37544 | 55184.721 | 11.379
2010 12 26 | 00 26 34 | 37544 | 55184.721 | 11.379
2010 12 26 | 00 26 35 | 37544 | 55184.721 | 11.379
2010 12 26 | 00 26 36 | 37545 | 55186.514 | 11.378
2010 12 26 | 00 26 37 | 37545 | 55186.514 | 11.378
2010 12 26 | 00 26 38 | 37546 | 55188.308 | 11.377
2010 12 26 | 00 26 39 | 37547 | 55190.102 | 11.377
2010 12 26 | 00 26 40 | 37547 | 55190.102 | 11.377
2010 12 26 | 00 26 41 | 37548 | 55191.896 | 11.376
2010 12 26 | 00 26 42 | 37548 | 55191.896 | 11.376
2010 12 26 | 00 26 43 | 37549 | 55193.69 | 11.375
2010 12 26 | 00 26 44 | 37549 | 55193.69 | 11.375
2010 12 26 | 00 26 45 | 37550 | 55195.484 | 11.375
2010 12 26 | 00 26 46 | 37550 | 55195.484 | 11.375
2010 12 26 | 00 26 47 | 37551 | 55197.277 | 11.374
2010 12 26 | 00 26 48 | 37551 | 55197.277 | 11.374
2010 12 26 | 00 26 49 | 37551 | 55197.277 | 11.374
2010 12 26 | 00 26 50 | 37553 | 55200.866 | 11.372
2010 12 26 | 00 26 51 | 37553 | 55200.866 | 11.372
2010 12 26 | 00 26 52 | 37554 | 55202.66 | 11.372
2010 12 26 | 00 26 53 | 37554 | 55202.66 | 11.372
2010 12 26 | 00 26 54 | 37555 | 55204.454 | 11.371
2010 12 26 | 00 26 55 | 37556 | 55206.248 | 11.37
2010 12 26 | 00 26 56 | 37557 | 55208.042 | 11.37
2010 12 26 | 00 26 57 | 37558 | 55209.837 | 11.369
2010 12 26 | 00 26 58 | 37558 | 55209.837 | 11.369
2010 12 26 | 00 26 59 | 37558 | 55209.837 | 11.369
2010 12 26 | 00 27 00 | 37559 | 55211.631 | 11.368
2010 12 26 | 00 27 01 | 37560 | 55213.425 | 11.368
2010 12 26 | 00 27 02 | 37559 | 55211.631 | 11.368
2010 12 26 | 00 27 03 | 37560 | 55213.425 | 11.368
2010 12 26 | 00 27 04 | 37561 | 55215.22 | 11.367
2010 12 26 | 00 27 05 | 37561 | 55215.22 | 11.367
2010 12 26 | 00 27 06 | 37561 | 55215.22 | 11.367
2010 12 26 | 00 27 07 | 37561 | 55215.22 | 11.367
2010 12 26 | 00 27 08 | 37561 | 55215.22 | 11.367
2010 12 26 | 00 27 09 | 37562 | 55217.014 | 11.366
2010 12 26 | 00 27 10 | 37563 | 55218.809 | 11.365
2010 12 26 | 00 27 11 | 37563 | 55218.809 | 11.365
2010 12 26 | 00 27 12 | 37564 | 55220.603 | 11.365
2010 12 26 | 00 27 13 | 37563 | 55218.809 | 11.365
2010 12 26 | 00 27 14 | 37564 | 55220.603 | 11.365
2010 12 26 | 00 27 15 | 37564 | 55220.603 | 11.365
2010 12 26 | 00 27 16 | 37565 | 55222.398 | 11.364
2010 12 26 | 00 27 17 | 37565 | 55222.398 | 11.364
2010 12 26 | 00 27 18 | 37566 | 55224.192 | 11.363
2010 12 26 | 00 27 19 | 37566 | 55224.192 | 11.363
2010 12 26 | 00 27 20 | 37567 | 55225.987 | 11.363
2010 12 26 | 00 27 21 | 37567 | 55225.987 | 11.363
2010 12 26 | 00 27 22 | 37568 | 55227.782 | 11.362
2010 12 26 | 00 27 23 | 37568 | 55227.782 | 11.362
2010 12 26 | 00 27 24 | 37568 | 55227.782 | 11.362
2010 12 26 | 00 27 25 | 37568 | 55227.782 | 11.362
2010 12 26 | 00 27 26 | 37569 | 55229.577 | 11.361
2010 12 26 | 00 27 27 | 37570 | 55231.371 | 11.361
2010 12 26 | 00 27 28 | 37570 | 55231.371 | 11.361
2010 12 26 | 00 27 29 | 37570 | 55231.371 | 11.361
2010 12 26 | 00 27 30 | 37571 | 55233.166 | 11.36
2010 12 26 | 00 27 31 | 37572 | 55234.961 | 11.359
2010 12 26 | 00 27 32 | 37573 | 55236.756 | 11.358
2010 12 26 | 00 27 33 | 37573 | 55236.756 | 11.358
2010 12 26 | 00 27 34 | 37573 | 55236.756 | 11.358
2010 12 26 | 00 27 35 | 37573 | 55236.756 | 11.358
2010 12 26 | 00 27 36 | 37574 | 55238.551 | 11.358
2010 12 26 | 00 27 37 | 37575 | 55240.346 | 11.357
2010 12 26 | 00 27 38 | 37574 | 55238.551 | 11.358
2010 12 26 | 00 27 39 | 37574 | 55238.551 | 11.358
2010 12 26 | 00 27 40 | 37576 | 55242.141 | 11.356
2010 12 26 | 00 27 41 | 37575 | 55240.346 | 11.357
2010 12 26 | 00 27 42 | 37577 | 55243.936 | 11.356
2010 12 26 | 00 27 43 | 37577 | 55243.936 | 11.356
2010 12 26 | 00 27 44 | 37577 | 55243.936 | 11.356
2010 12 26 | 00 27 45 | 37578 | 55245.732 | 11.355
2010 12 26 | 00 27 46 | 37578 | 55245.732 | 11.355
2010 12 26 | 00 27 47 | 37578 | 55245.732 | 11.355
2010 12 26 | 00 27 48 | 37579 | 55247.527 | 11.354
2010 12 26 | 00 27 49 | 37580 | 55249.322 | 11.354
2010 12 26 | 00 27 50 | 37580 | 55249.322 | 11.354
2010 12 26 | 00 27 51 | 37581 | 55251.117 | 11.353
2010 12 26 | 00 27 52 | 37581 | 55251.117 | 11.353
2010 12 26 | 00 27 53 | 37581 | 55251.117 | 11.353
2010 12 26 | 00 27 54 | 37582 | 55252.913 | 11.352
2010 12 26 | 00 27 55 | 37583 | 55254.708 | 11.351
2010 12 26 | 00 27 56 | 37583 | 55254.708 | 11.351
2010 12 26 | 00 27 57 | 37584 | 55256.503 | 11.351
2010 12 26 | 00 27 58 | 37583 | 55254.708 | 11.351
2010 12 26 | 00 27 59 | 37584 | 55256.503 | 11.351
2010 12 26 | 00 28 00 | 37584 | 55256.503 | 11.351
2010 12 26 | 00 28 01 | 37584 | 55256.503 | 11.351
2010 12 26 | 00 28 02 | 37585 | 55258.299 | 11.35
2010 12 26 | 00 28 03 | 37585 | 55258.299 | 11.35
2010 12 26 | 00 28 04 | 37586 | 55260.094 | 11.349
2010 12 26 | 00 28 05 | 37586 | 55260.094 | 11.349
2010 12 26 | 00 28 06 | 37586 | 55260.094 | 11.349
2010 12 26 | 00 28 07 | 37587 | 55261.89 | 11.349
2010 12 26 | 00 28 08 | 37587 | 55261.89 | 11.349
2010 12 26 | 00 28 09 | 37588 | 55263.686 | 11.348
2010 12 26 | 00 28 10 | 37588 | 55263.686 | 11.348
2010 12 26 | 00 28 11 | 37589 | 55265.481 | 11.347
2010 12 26 | 00 28 12 | 37590 | 55267.277 | 11.347
2010 12 26 | 00 28 13 | 37589 | 55265.481 | 11.347
2010 12 26 | 00 28 14 | 37590 | 55267.277 | 11.347
2010 12 26 | 00 28 15 | 37590 | 55267.277 | 11.347
2010 12 26 | 00 28 16 | 37591 | 55269.073 | 11.346
2010 12 26 | 00 28 17 | 37591 | 55269.073 | 11.346
2010 12 26 | 00 28 18 | 37592 | 55270.868 | 11.345
2010 12 26 | 00 28 19 | 37592 | 55270.868 | 11.345
2010 12 26 | 00 28 20 | 37592 | 55270.868 | 11.345
2010 12 26 | 00 28 21 | 37593 | 55272.664 | 11.344
2010 12 26 | 00 28 22 | 37594 | 55274.46 | 11.344
2010 12 26 | 00 28 23 | 37594 | 55274.46 | 11.344
2010 12 26 | 00 28 24 | 37594 | 55274.46 | 11.344
2010 12 26 | 00 28 25 | 37594 | 55274.46 | 11.344
2010 12 26 | 00 28 26 | 37595 | 55276.256 | 11.343
2010 12 26 | 00 28 27 | 37595 | 55276.256 | 11.343
2010 12 26 | 00 28 28 | 37596 | 55278.052 | 11.342
2010 12 26 | 00 28 29 | 37596 | 55278.052 | 11.342
2010 12 26 | 00 28 30 | 37597 | 55279.848 | 11.342
2010 12 26 | 00 28 31 | 37597 | 55279.848 | 11.342
2010 12 26 | 00 28 32 | 37598 | 55281.644 | 11.341
2010 12 26 | 00 28 33 | 37598 | 55281.644 | 11.341
2010 12 26 | 00 28 34 | 37599 | 55283.44 | 11.34
2010 12 26 | 00 28 35 | 37599 | 55283.44 | 11.34
2010 12 26 | 00 28 36 | 37599 | 55283.44 | 11.34
2010 12 26 | 00 28 37 | 37600 | 55285.236 | 11.34
2010 12 26 | 00 28 38 | 37601 | 55287.032 | 11.339
2010 12 26 | 00 28 39 | 37601 | 55287.032 | 11.339
2010 12 26 | 00 28 40 | 37601 | 55287.032 | 11.339
2010 12 26 | 00 28 41 | 37602 | 55288.829 | 11.338
2010 12 26 | 00 28 42 | 37602 | 55288.829 | 11.338
2010 12 26 | 00 28 43 | 37603 | 55290.625 | 11.337
2010 12 26 | 00 28 44 | 37603 | 55290.625 | 11.337
2010 12 26 | 00 28 45 | 37603 | 55290.625 | 11.337
2010 12 26 | 00 28 46 | 37604 | 55292.421 | 11.337
2010 12 26 | 00 28 47 | 37605 | 55294.218 | 11.336
2010 12 26 | 00 28 48 | 37604 | 55292.421 | 11.337
2010 12 26 | 00 28 49 | 37605 | 55294.218 | 11.336
2010 12 26 | 00 28 50 | 37606 | 55296.014 | 11.335
2010 12 26 | 00 28 51 | 37606 | 55296.014 | 11.335
2010 12 26 | 00 28 52 | 37607 | 55297.81 | 11.335
2010 12 26 | 00 28 53 | 37607 | 55297.81 | 11.335
2010 12 26 | 00 28 54 | 37608 | 55299.607 | 11.334
2010 12 26 | 00 28 55 | 37608 | 55299.607 | 11.334
2010 12 26 | 00 28 56 | 37608 | 55299.607 | 11.334
2010 12 26 | 00 28 57 | 37608 | 55299.607 | 11.334
2010 12 26 | 00 28 58 | 37609 | 55301.403 | 11.333
2010 12 26 | 00 28 59 | 37609 | 55301.403 | 11.333
2010 12 26 | 00 29 00 | 37610 | 55303.2 | 11.333
2010 12 26 | 00 29 01 | 37611 | 55304.997 | 11.332
2010 12 26 | 00 29 02 | 37611 | 55304.997 | 11.332
2010 12 26 | 00 29 03 | 37611 | 55304.997 | 11.332
2010 12 26 | 00 29 04 | 37612 | 55306.793 | 11.331
2010 12 26 | 00 29 05 | 37613 | 55308.59 | 11.33
2010 12 26 | 00 29 06 | 37614 | 55310.387 | 11.33
2010 12 26 | 00 29 07 | 37613 | 55308.59 | 11.33
2010 12 26 | 00 29 08 | 37614 | 55310.387 | 11.33
2010 12 26 | 00 29 09 | 37614 | 55310.387 | 11.33
2010 12 26 | 00 29 10 | 37615 | 55312.184 | 11.329
2010 12 26 | 00 29 11 | 37615 | 55312.184 | 11.329
2010 12 26 | 00 29 12 | 37616 | 55313.98 | 11.328
2010 12 26 | 00 29 13 | 37616 | 55313.98 | 11.328
2010 12 26 | 00 29 14 | 37616 | 55313.98 | 11.328
2010 12 26 | 00 29 15 | 37617 | 55315.777 | 11.328
2010 12 26 | 00 29 16 | 37618 | 55317.574 | 11.327
2010 12 26 | 00 29 17 | 37617 | 55315.777 | 11.328
2010 12 26 | 00 29 18 | 37619 | 55319.371 | 11.326
2010 12 26 | 00 29 19 | 37619 | 55319.371 | 11.326
2010 12 26 | 00 29 20 | 37620 | 55321.168 | 11.326
2010 12 26 | 00 29 21 | 37620 | 55321.168 | 11.326
2010 12 26 | 00 29 22 | 37620 | 55321.168 | 11.326
2010 12 26 | 00 29 23 | 37621 | 55322.965 | 11.325
2010 12 26 | 00 29 24 | 37622 | 55324.762 | 11.324
2010 12 26 | 00 29 25 | 37622 | 55324.762 | 11.324
2010 12 26 | 00 29 26 | 37623 | 55326.559 | 11.324
2010 12 26 | 00 29 27 | 37624 | 55328.357 | 11.323
2010 12 26 | 00 29 28 | 37624 | 55328.357 | 11.323
2010 12 26 | 00 29 29 | 37625 | 55330.154 | 11.322
2010 12 26 | 00 29 30 | 37625 | 55330.154 | 11.322
2010 12 26 | 00 29 31 | 37626 | 55331.951 | 11.321
2010 12 26 | 00 29 32 | 37626 | 55331.951 | 11.321
2010 12 26 | 00 29 33 | 37626 | 55331.951 | 11.321
2010 12 26 | 00 29 34 | 37627 | 55333.748 | 11.321
2010 12 26 | 00 29 35 | 37627 | 55333.748 | 11.321
2010 12 26 | 00 29 36 | 37628 | 55335.546 | 11.32
2010 12 26 | 00 29 37 | 37628 | 55335.546 | 11.32
2010 12 26 | 00 29 38 | 37629 | 55337.343 | 11.319
2010 12 26 | 00 29 39 | 37630 | 55339.141 | 11.319
2010 12 26 | 00 29 40 | 37630 | 55339.141 | 11.319
2010 12 26 | 00 29 41 | 37630 | 55339.141 | 11.319
2010 12 26 | 00 29 42 | 37630 | 55339.141 | 11.319
2010 12 26 | 00 29 43 | 37631 | 55340.938 | 11.318
2010 12 26 | 00 29 44 | 37631 | 55340.938 | 11.318
2010 12 26 | 00 29 45 | 37632 | 55342.736 | 11.317
2010 12 26 | 00 29 46 | 37632 | 55342.736 | 11.317
2010 12 26 | 00 29 47 | 37633 | 55344.533 | 11.317
2010 12 26 | 00 29 48 | 37633 | 55344.533 | 11.317
2010 12 26 | 00 29 49 | 37634 | 55346.331 | 11.316
2010 12 26 | 00 29 50 | 37634 | 55346.331 | 11.316
2010 12 26 | 00 29 51 | 37634 | 55346.331 | 11.316
2010 12 26 | 00 29 52 | 37635 | 55348.129 | 11.315
2010 12 26 | 00 29 53 | 37635 | 55348.129 | 11.315
2010 12 26 | 00 29 54 | 37636 | 55349.926 | 11.314
2010 12 26 | 00 29 55 | 37636 | 55349.926 | 11.314
2010 12 26 | 00 29 56 | 37637 | 55351.724 | 11.314
2010 12 26 | 00 29 57 | 37636 | 55349.926 | 11.314
2010 12 26 | 00 29 58 | 37637 | 55351.724 | 11.314
2010 12 26 | 00 29 59 | 37638 | 55353.522 | 11.313
2010 12 26 | 00 30 00 | 37638 | 55353.522 | 11.313
2010 12 26 | 00 30 01 | 37638 | 55353.522 | 11.313
2010 12 26 | 00 30 02 | 37640 | 55357.118 | 11.312
2010 12 26 | 00 30 03 | 37641 | 55358.916 | 11.311
2010 12 26 | 00 30 04 | 37641 | 55358.916 | 11.311
2010 12 26 | 00 30 05 | 37642 | 55360.714 | 11.31
2010 12 26 | 00 30 06 | 37642 | 55360.714 | 11.31
2010 12 26 | 00 30 07 | 37643 | 55362.512 | 11.31
2010 12 26 | 00 30 08 | 37643 | 55362.512 | 11.31
2010 12 26 | 00 30 09 | 37643 | 55362.512 | 11.31
2010 12 26 | 00 30 10 | 37643 | 55362.512 | 11.31
2010 12 26 | 00 30 11 | 37643 | 55362.512 | 11.31
2010 12 26 | 00 30 12 | 37644 | 55364.31 | 11.309
2010 12 26 | 00 30 13 | 37645 | 55366.108 | 11.308
2010 12 26 | 00 30 14 | 37645 | 55366.108 | 11.308
2010 12 26 | 00 30 15 | 37646 | 55367.906 | 11.307
2010 12 26 | 00 30 16 | 37646 | 55367.906 | 11.307
2010 12 26 | 00 30 17 | 37646 | 55367.906 | 11.307
2010 12 26 | 00 30 18 | 37647 | 55369.704 | 11.307
2010 12 26 | 00 30 19 | 37648 | 55371.502 | 11.306
2010 12 26 | 00 30 20 | 37648 | 55371.502 | 11.306
2010 12 26 | 00 30 21 | 37648 | 55371.502 | 11.306
2010 12 26 | 00 30 22 | 37648 | 55371.502 | 11.306
2010 12 26 | 00 30 23 | 37649 | 55373.301 | 11.305
2010 12 26 | 00 30 24 | 37649 | 55373.301 | 11.305
2010 12 26 | 00 30 25 | 37650 | 55375.099 | 11.305
2010 12 26 | 00 30 26 | 37650 | 55375.099 | 11.305
2010 12 26 | 00 30 27 | 37651 | 55376.897 | 11.304
2010 12 26 | 00 30 28 | 37651 | 55376.897 | 11.304
2010 12 26 | 00 30 29 | 37651 | 55376.897 | 11.304
2010 12 26 | 00 30 30 | 37651 | 55376.897 | 11.304
2010 12 26 | 00 30 31 | 37652 | 55378.696 | 11.303
2010 12 26 | 00 30 32 | 37653 | 55380.494 | 11.303
2010 12 26 | 00 30 33 | 37653 | 55380.494 | 11.303
2010 12 26 | 00 30 34 | 37653 | 55380.494 | 11.303
2010 12 26 | 00 30 35 | 37654 | 55382.293 | 11.302
2010 12 26 | 00 30 36 | 37654 | 55382.293 | 11.302
2010 12 26 | 00 30 37 | 37655 | 55384.091 | 11.301
2010 12 26 | 00 30 38 | 37655 | 55384.091 | 11.301
2010 12 26 | 00 30 39 | 37655 | 55384.091 | 11.301
2010 12 26 | 00 30 40 | 37656 | 55385.89 | 11.3
2010 12 26 | 00 30 41 | 37656 | 55385.89 | 11.3
2010 12 26 | 00 30 42 | 37657 | 55387.689 | 11.3
2010 12 26 | 00 30 43 | 37657 | 55387.689 | 11.3
2010 12 26 | 00 30 44 | 37658 | 55389.487 | 11.299
2010 12 26 | 00 30 45 | 37658 | 55389.487 | 11.299
2010 12 26 | 00 30 46 | 37658 | 55389.487 | 11.299
2010 12 26 | 00 30 47 | 37658 | 55389.487 | 11.299
2010 12 26 | 00 30 48 | 37659 | 55391.286 | 11.298
2010 12 26 | 00 30 49 | 37660 | 55393.085 | 11.298
2010 12 26 | 00 30 50 | 37660 | 55393.085 | 11.298
2010 12 26 | 00 30 51 | 37660 | 55393.085 | 11.298
2010 12 26 | 00 30 52 | 37661 | 55394.884 | 11.297
2010 12 26 | 00 30 53 | 37661 | 55394.884 | 11.297
2010 12 26 | 00 30 54 | 37661 | 55394.884 | 11.297
2010 12 26 | 00 30 55 | 37661 | 55394.884 | 11.297
2010 12 26 | 00 30 56 | 37662 | 55396.682 | 11.296
2010 12 26 | 00 30 57 | 37663 | 55398.481 | 11.296
2010 12 26 | 00 30 58 | 37663 | 55398.481 | 11.296
2010 12 26 | 00 30 59 | 37664 | 55400.28 | 11.295
2010 12 26 | 00 31 00 | 37664 | 55400.28 | 11.295
2010 12 26 | 00 31 01 | 37664 | 55400.28 | 11.295
2010 12 26 | 00 31 02 | 37664 | 55400.28 | 11.295
2010 12 26 | 00 31 03 | 37664 | 55400.28 | 11.295
2010 12 26 | 00 31 04 | 37665 | 55402.079 | 11.294
2010 12 26 | 00 31 05 | 37665 | 55402.079 | 11.294
2010 12 26 | 00 31 06 | 37666 | 55403.878 | 11.293
2010 12 26 | 00 31 07 | 37666 | 55403.878 | 11.293
2010 12 26 | 00 31 08 | 37667 | 55405.677 | 11.293
2010 12 26 | 00 31 09 | 37667 | 55405.677 | 11.293
2010 12 26 | 00 31 10 | 37668 | 55407.477 | 11.292
2010 12 26 | 00 31 11 | 37668 | 55407.477 | 11.292
2010 12 26 | 00 31 12 | 37668 | 55407.477 | 11.292
2010 12 26 | 00 31 13 | 37668 | 55407.477 | 11.292
2010 12 26 | 00 31 14 | 37669 | 55409.276 | 11.291
2010 12 26 | 00 31 15 | 37669 | 55409.276 | 11.291
2010 12 26 | 00 31 16 | 37669 | 55409.276 | 11.291
2010 12 26 | 00 31 17 | 37670 | 55411.075 | 11.291
2010 12 26 | 00 31 18 | 37670 | 55411.075 | 11.291
2010 12 26 | 00 31 19 | 37671 | 55412.874 | 11.29
2010 12 26 | 00 31 20 | 37671 | 55412.874 | 11.29
2010 12 26 | 00 31 21 | 37672 | 55414.673 | 11.289
2010 12 26 | 00 31 22 | 37672 | 55414.673 | 11.289
2010 12 26 | 00 31 23 | 37673 | 55416.473 | 11.289
2010 12 26 | 00 31 24 | 37673 | 55416.473 | 11.289
2010 12 26 | 00 31 25 | 37673 | 55416.473 | 11.289
2010 12 26 | 00 31 26 | 37674 | 55418.272 | 11.288
2010 12 26 | 00 31 27 | 37674 | 55418.272 | 11.288
2010 12 26 | 00 31 28 | 37674 | 55418.272 | 11.288
2010 12 26 | 00 31 29 | 37675 | 55420.072 | 11.287
2010 12 26 | 00 31 30 | 37675 | 55420.072 | 11.287
2010 12 26 | 00 31 31 | 37676 | 55421.871 | 11.286
2010 12 26 | 00 31 32 | 37676 | 55421.871 | 11.286
2010 12 26 | 00 31 33 | 37676 | 55421.871 | 11.286
2010 12 26 | 00 31 34 | 37677 | 55423.671 | 11.286
2010 12 26 | 00 31 35 | 37677 | 55423.671 | 11.286
2010 12 26 | 00 31 36 | 37677 | 55423.671 | 11.286
2010 12 26 | 00 31 37 | 37678 | 55425.47 | 11.285
2010 12 26 | 00 31 38 | 37679 | 55427.27 | 11.284
2010 12 26 | 00 31 39 | 37679 | 55427.27 | 11.284
2010 12 26 | 00 31 40 | 37680 | 55429.069 | 11.284
2010 12 26 | 00 31 41 | 37679 | 55427.27 | 11.284
2010 12 26 | 00 31 42 | 37680 | 55429.069 | 11.284
2010 12 26 | 00 31 43 | 37681 | 55430.869 | 11.283
2010 12 26 | 00 31 44 | 37681 | 55430.869 | 11.283
2010 12 26 | 00 31 45 | 37682 | 55432.669 | 11.282
2010 12 26 | 00 31 46 | 37682 | 55432.669 | 11.282
2010 12 26 | 00 31 47 | 37682 | 55432.669 | 11.282
2010 12 26 | 00 31 48 | 37682 | 55432.669 | 11.282
2010 12 26 | 00 31 49 | 37683 | 55434.469 | 11.282
2010 12 26 | 00 31 50 | 37683 | 55434.469 | 11.282
2010 12 26 | 00 31 51 | 37684 | 55436.269 | 11.281
2010 12 26 | 00 31 52 | 37684 | 55436.269 | 11.281
2010 12 26 | 00 31 53 | 37685 | 55438.068 | 11.28
2010 12 26 | 00 31 54 | 37686 | 55439.868 | 11.279
2010 12 26 | 00 31 55 | 37686 | 55439.868 | 11.279
2010 12 26 | 00 31 56 | 37686 | 55439.868 | 11.279
2010 12 26 | 00 31 57 | 37687 | 55441.668 | 11.279
2010 12 26 | 00 31 58 | 37687 | 55441.668 | 11.279
2010 12 26 | 00 31 59 | 37687 | 55441.668 | 11.279
2010 12 26 | 00 32 00 | 37688 | 55443.468 | 11.278
2010 12 26 | 00 32 01 | 37689 | 55445.268 | 11.277
2010 12 26 | 00 32 02 | 37689 | 55445.268 | 11.277
2010 12 26 | 00 32 03 | 37689 | 55445.268 | 11.277
2010 12 26 | 00 32 04 | 37690 | 55447.068 | 11.277
2010 12 26 | 00 32 05 | 37691 | 55448.869 | 11.276
2010 12 26 | 00 32 06 | 37691 | 55448.869 | 11.276
2010 12 26 | 00 32 07 | 37691 | 55448.869 | 11.276
2010 12 26 | 00 32 08 | 37692 | 55450.669 | 11.275
2010 12 26 | 00 32 09 | 37692 | 55450.669 | 11.275
2010 12 26 | 00 32 10 | 37692 | 55450.669 | 11.275
2010 12 26 | 00 32 11 | 37693 | 55452.469 | 11.275
2010 12 26 | 00 32 12 | 37693 | 55452.469 | 11.275
2010 12 26 | 00 32 13 | 37693 | 55452.469 | 11.275
2010 12 26 | 00 32 14 | 37694 | 55454.269 | 11.274
2010 12 26 | 00 32 15 | 37694 | 55454.269 | 11.274
2010 12 26 | 00 32 16 | 37695 | 55456.07 | 11.273
2010 12 26 | 00 32 17 | 37694 | 55454.269 | 11.274
2010 12 26 | 00 32 18 | 37695 | 55456.07 | 11.273
2010 12 26 | 00 32 19 | 37696 | 55457.87 | 11.272
2010 12 26 | 00 32 20 | 37696 | 55457.87 | 11.272
2010 12 26 | 00 32 21 | 37696 | 55457.87 | 11.272
2010 12 26 | 00 32 22 | 37697 | 55459.67 | 11.272
2010 12 26 | 00 32 23 | 37698 | 55461.471 | 11.271
2010 12 26 | 00 32 24 | 37698 | 55461.471 | 11.271
2010 12 26 | 00 32 25 | 37698 | 55461.471 | 11.271
2010 12 26 | 00 32 26 | 37698 | 55461.471 | 11.271
2010 12 26 | 00 32 27 | 37699 | 55463.271 | 11.27
2010 12 26 | 00 32 28 | 37700 | 55465.072 | 11.27
2010 12 26 | 00 32 29 | 37700 | 55465.072 | 11.27
2010 12 26 | 00 32 30 | 37700 | 55465.072 | 11.27
2010 12 26 | 00 32 31 | 37701 | 55466.872 | 11.269
2010 12 26 | 00 32 32 | 37701 | 55466.872 | 11.269
2010 12 26 | 00 32 33 | 37701 | 55466.872 | 11.269
2010 12 26 | 00 32 34 | 37701 | 55466.872 | 11.269
2010 12 26 | 00 32 35 | 37702 | 55468.673 | 11.268
2010 12 26 | 00 32 36 | 37703 | 55470.474 | 11.268
2010 12 26 | 00 32 37 | 37703 | 55470.474 | 11.268
2010 12 26 | 00 32 38 | 37703 | 55470.474 | 11.268
2010 12 26 | 00 32 39 | 37704 | 55472.274 | 11.267
2010 12 26 | 00 32 40 | 37704 | 55472.274 | 11.267
2010 12 26 | 00 32 41 | 37704 | 55472.274 | 11.267
2010 12 26 | 00 32 42 | 37705 | 55474.075 | 11.266
2010 12 26 | 00 32 43 | 37706 | 55475.876 | 11.265
2010 12 26 | 00 32 44 | 37706 | 55475.876 | 11.265
2010 12 26 | 00 32 45 | 37706 | 55475.876 | 11.265
2010 12 26 | 00 32 46 | 37707 | 55477.677 | 11.265
2010 12 26 | 00 32 47 | 37707 | 55477.677 | 11.265
2010 12 26 | 00 32 48 | 37707 | 55477.677 | 11.265
2010 12 26 | 00 32 49 | 37708 | 55479.478 | 11.264
2010 12 26 | 00 32 50 | 37708 | 55479.478 | 11.264
2010 12 26 | 00 32 51 | 37708 | 55479.478 | 11.264
2010 12 26 | 00 32 52 | 37709 | 55481.279 | 11.263
2010 12 26 | 00 32 53 | 37709 | 55481.279 | 11.263
2010 12 26 | 00 32 54 | 37710 | 55483.08 | 11.263
2010 12 26 | 00 32 55 | 37710 | 55483.08 | 11.263
2010 12 26 | 00 32 56 | 37710 | 55483.08 | 11.263
2010 12 26 | 00 32 57 | 37711 | 55484.881 | 11.262
2010 12 26 | 00 32 58 | 37712 | 55486.682 | 11.261
2010 12 26 | 00 32 59 | 37712 | 55486.682 | 11.261
2010 12 26 | 00 33 00 | 37712 | 55486.682 | 11.261
2010 12 26 | 00 33 01 | 37713 | 55488.483 | 11.261
2010 12 26 | 00 33 02 | 37714 | 55490.284 | 11.26
2010 12 26 | 00 33 03 | 37714 | 55490.284 | 11.26
2010 12 26 | 00 33 04 | 37714 | 55490.284 | 11.26
2010 12 26 | 00 33 05 | 37715 | 55492.085 | 11.259
2010 12 26 | 00 33 06 | 37715 | 55492.085 | 11.259
2010 12 26 | 00 33 07 | 37716 | 55493.886 | 11.258
2010 12 26 | 00 33 08 | 37715 | 55492.085 | 11.259
2010 12 26 | 00 33 09 | 37716 | 55493.886 | 11.258
2010 12 26 | 00 33 10 | 37716 | 55493.886 | 11.258
2010 12 26 | 00 33 11 | 37717 | 55495.688 | 11.258
2010 12 26 | 00 33 12 | 37718 | 55497.489 | 11.257
2010 12 26 | 00 33 13 | 37718 | 55497.489 | 11.257
2010 12 26 | 00 33 14 | 37718 | 55497.489 | 11.257
2010 12 26 | 00 33 15 | 37719 | 55499.29 | 11.256
2010 12 26 | 00 33 16 | 37719 | 55499.29 | 11.256
2010 12 26 | 00 33 17 | 37719 | 55499.29 | 11.256
2010 12 26 | 00 33 18 | 37720 | 55501.092 | 11.256
2010 12 26 | 00 33 19 | 37721 | 55502.893 | 11.255
2010 12 26 | 00 33 20 | 37720 | 55501.092 | 11.256
2010 12 26 | 00 33 21 | 37721 | 55502.893 | 11.255
2010 12 26 | 00 33 22 | 37721 | 55502.893 | 11.255
2010 12 26 | 00 33 23 | 37722 | 55504.695 | 11.254
2010 12 26 | 00 33 24 | 37722 | 55504.695 | 11.254
2010 12 26 | 00 33 25 | 37722 | 55504.695 | 11.254
2010 12 26 | 00 33 26 | 37722 | 55504.695 | 11.254
2010 12 26 | 00 33 27 | 37723 | 55506.496 | 11.254
2010 12 26 | 00 33 28 | 37723 | 55506.496 | 11.254
2010 12 26 | 00 33 29 | 37724 | 55508.298 | 11.253
2010 12 26 | 00 33 30 | 37724 | 55508.298 | 11.253
2010 12 26 | 00 33 31 | 37725 | 55510.1 | 11.252
2010 12 26 | 00 33 32 | 37725 | 55510.1 | 11.252
2010 12 26 | 00 33 33 | 37725 | 55510.1 | 11.252
2010 12 26 | 00 33 34 | 37725 | 55510.1 | 11.252
2010 12 26 | 00 33 35 | 37726 | 55511.901 | 11.251
2010 12 26 | 00 33 36 | 37726 | 55511.901 | 11.251
2010 12 26 | 00 33 37 | 37727 | 55513.703 | 11.251
2010 12 26 | 00 33 38 | 37727 | 55513.703 | 11.251
2010 12 26 | 00 33 39 | 37728 | 55515.505 | 11.25
2010 12 26 | 00 33 40 | 37728 | 55515.505 | 11.25
2010 12 26 | 00 33 41 | 37729 | 55517.307 | 11.249
2010 12 26 | 00 33 42 | 37729 | 55517.307 | 11.249
2010 12 26 | 00 33 43 | 37729 | 55517.307 | 11.249
2010 12 26 | 00 33 44 | 37729 | 55517.307 | 11.249
2010 12 26 | 00 33 45 | 37730 | 55519.109 | 11.249
2010 12 26 | 00 33 46 | 37730 | 55519.109 | 11.249
2010 12 26 | 00 33 47 | 37731 | 55520.91 | 11.248
2010 12 26 | 00 33 48 | 37731 | 55520.91 | 11.248
2010 12 26 | 00 33 49 | 37731 | 55520.91 | 11.248
2010 12 26 | 00 33 50 | 37731 | 55520.91 | 11.248
2010 12 26 | 00 33 51 | 37732 | 55522.712 | 11.247
2010 12 26 | 00 33 52 | 37732 | 55522.712 | 11.247
2010 12 26 | 00 33 53 | 37733 | 55524.514 | 11.247
2010 12 26 | 00 33 54 | 37733 | 55524.514 | 11.247
2010 12 26 | 00 33 55 | 37733 | 55524.514 | 11.247
2010 12 26 | 00 33 56 | 37734 | 55526.316 | 11.246
2010 12 26 | 00 33 57 | 37734 | 55526.316 | 11.246
2010 12 26 | 00 33 58 | 37735 | 55528.118 | 11.245
2010 12 26 | 00 33 59 | 37735 | 55528.118 | 11.245
2010 12 26 | 00 34 00 | 37735 | 55528.118 | 11.245
2010 12 26 | 00 34 01 | 37736 | 55529.921 | 11.245
2010 12 26 | 00 34 02 | 37736 | 55529.921 | 11.245
2010 12 26 | 00 34 03 | 37736 | 55529.921 | 11.245
2010 12 26 | 00 34 04 | 37737 | 55531.723 | 11.244
2010 12 26 | 00 34 05 | 37737 | 55531.723 | 11.244
2010 12 26 | 00 34 06 | 37738 | 55533.525 | 11.243
2010 12 26 | 00 34 07 | 37738 | 55533.525 | 11.243
2010 12 26 | 00 34 08 | 37739 | 55535.327 | 11.242
2010 12 26 | 00 34 09 | 37738 | 55533.525 | 11.243
2010 12 26 | 00 34 10 | 37739 | 55535.327 | 11.242
2010 12 26 | 00 34 11 | 37740 | 55537.13 | 11.242
2010 12 26 | 00 34 12 | 37740 | 55537.13 | 11.242
2010 12 26 | 00 34 13 | 37741 | 55538.932 | 11.241
2010 12 26 | 00 34 14 | 37741 | 55538.932 | 11.241
2010 12 26 | 00 34 15 | 37742 | 55540.734 | 11.24
2010 12 26 | 00 34 16 | 37741 | 55538.932 | 11.241
2010 12 26 | 00 34 17 | 37742 | 55540.734 | 11.24
2010 12 26 | 00 34 18 | 37743 | 55542.537 | 11.24
2010 12 26 | 00 34 19 | 37743 | 55542.537 | 11.24
2010 12 26 | 00 34 20 | 37743 | 55542.537 | 11.24
2010 12 26 | 00 34 21 | 37744 | 55544.339 | 11.239
2010 12 26 | 00 34 22 | 37745 | 55546.142 | 11.238
2010 12 26 | 00 34 23 | 37745 | 55546.142 | 11.238
2010 12 26 | 00 34 24 | 37745 | 55546.142 | 11.238
2010 12 26 | 00 34 25 | 37746 | 55547.944 | 11.238
2010 12 26 | 00 34 26 | 37746 | 55547.944 | 11.238
2010 12 26 | 00 34 27 | 37747 | 55549.747 | 11.237
2010 12 26 | 00 34 28 | 37747 | 55549.747 | 11.237
2010 12 26 | 00 34 29 | 37748 | 55551.55 | 11.236
2010 12 26 | 00 34 30 | 37749 | 55553.352 | 11.235
2010 12 26 | 00 34 31 | 37749 | 55553.352 | 11.235
2010 12 26 | 00 34 32 | 37749 | 55553.352 | 11.235
2010 12 26 | 00 34 33 | 37750 | 55555.155 | 11.235
2010 12 26 | 00 34 34 | 37750 | 55555.155 | 11.235
2010 12 26 | 00 34 35 | 37750 | 55555.155 | 11.235
2010 12 26 | 00 34 36 | 37751 | 55556.958 | 11.234
2010 12 26 | 00 34 37 | 37751 | 55556.958 | 11.234
2010 12 26 | 00 34 38 | 37752 | 55558.761 | 11.233
2010 12 26 | 00 34 39 | 37752 | 55558.761 | 11.233
2010 12 26 | 00 34 40 | 37752 | 55558.761 | 11.233
2010 12 26 | 00 34 41 | 37753 | 55560.564 | 11.233
2010 12 26 | 00 34 42 | 37753 | 55560.564 | 11.233
2010 12 26 | 00 34 43 | 37754 | 55562.366 | 11.232
2010 12 26 | 00 34 44 | 37755 | 55564.169 | 11.231
2010 12 26 | 00 34 45 | 37755 | 55564.169 | 11.231
2010 12 26 | 00 34 46 | 37755 | 55564.169 | 11.231
2010 12 26 | 00 34 47 | 37756 | 55565.972 | 11.231
2010 12 26 | 00 34 48 | 37757 | 55567.776 | 11.23
2010 12 26 | 00 34 49 | 37757 | 55567.776 | 11.23
2010 12 26 | 00 34 50 | 37758 | 55569.579 | 11.229
2010 12 26 | 00 34 51 | 37758 | 55569.579 | 11.229
2010 12 26 | 00 34 52 | 37758 | 55569.579 | 11.229
2010 12 26 | 00 34 53 | 37759 | 55571.382 | 11.228
2010 12 26 | 00 34 54 | 37760 | 55573.185 | 11.228
2010 12 26 | 00 34 55 | 37760 | 55573.185 | 11.228
2010 12 26 | 00 34 56 | 37761 | 55574.988 | 11.227
2010 12 26 | 00 34 57 | 37762 | 55576.791 | 11.226
2010 12 26 | 00 34 58 | 37762 | 55576.791 | 11.226
2010 12 26 | 00 34 59 | 37762 | 55576.791 | 11.226
2010 12 26 | 00 35 00 | 37762 | 55576.791 | 11.226
2010 12 26 | 00 35 01 | 37763 | 55578.595 | 11.226
2010 12 26 | 00 35 02 | 37764 | 55580.398 | 11.225
2010 12 26 | 00 35 03 | 37764 | 55580.398 | 11.225
2010 12 26 | 00 35 04 | 37765 | 55582.202 | 11.224
2010 12 26 | 00 35 05 | 37765 | 55582.202 | 11.224
2010 12 26 | 00 35 06 | 37766 | 55584.005 | 11.224
2010 12 26 | 00 35 07 | 37767 | 55585.809 | 11.223
2010 12 26 | 00 35 08 | 37767 | 55585.809 | 11.223
2010 12 26 | 00 35 09 | 37768 | 55587.612 | 11.222
2010 12 26 | 00 35 10 | 37768 | 55587.612 | 11.222
2010 12 26 | 00 35 11 | 37769 | 55589.416 | 11.221
2010 12 26 | 00 35 12 | 37770 | 55591.219 | 11.221
2010 12 26 | 00 35 13 | 37770 | 55591.219 | 11.221
2010 12 26 | 00 35 14 | 37771 | 55593.023 | 11.22
2010 12 26 | 00 35 15 | 37771 | 55593.023 | 11.22
2010 12 26 | 00 35 16 | 37772 | 55594.827 | 11.219
2010 12 26 | 00 35 17 | 37772 | 55594.827 | 11.219
2010 12 26 | 00 35 18 | 37772 | 55594.827 | 11.219
2010 12 26 | 00 35 19 | 37772 | 55594.827 | 11.219
2010 12 26 | 00 35 20 | 37773 | 55596.63 | 11.219
2010 12 26 | 00 35 21 | 37774 | 55598.434 | 11.218
2010 12 26 | 00 35 22 | 37775 | 55600.238 | 11.217
2010 12 26 | 00 35 23 | 37775 | 55600.238 | 11.217
2010 12 26 | 00 35 24 | 37775 | 55600.238 | 11.217
2010 12 26 | 00 35 25 | 37776 | 55602.042 | 11.217
2010 12 26 | 00 35 26 | 37777 | 55603.846 | 11.216
2010 12 26 | 00 35 27 | 37777 | 55603.846 | 11.216
2010 12 26 | 00 35 28 | 37778 | 55605.65 | 11.215
2010 12 26 | 00 35 29 | 37778 | 55605.65 | 11.215
2010 12 26 | 00 35 30 | 37778 | 55605.65 | 11.215
2010 12 26 | 00 35 31 | 37780 | 55609.258 | 11.214
2010 12 26 | 00 35 32 | 37780 | 55609.258 | 11.214
2010 12 26 | 00 35 33 | 37780 | 55609.258 | 11.214
2010 12 26 | 00 35 34 | 37780 | 55609.258 | 11.214
2010 12 26 | 00 35 35 | 37781 | 55611.062 | 11.213
2010 12 26 | 00 35 36 | 37782 | 55612.866 | 11.212
2010 12 26 | 00 35 37 | 37782 | 55612.866 | 11.212
2010 12 26 | 00 35 38 | 37783 | 55614.671 | 11.212
2010 12 26 | 00 35 39 | 37784 | 55616.475 | 11.211
2010 12 26 | 00 35 40 | 37785 | 55618.279 | 11.21
2010 12 26 | 00 35 41 | 37785 | 55618.279 | 11.21
2010 12 26 | 00 35 42 | 37785 | 55618.279 | 11.21
2010 12 26 | 00 35 43 | 37785 | 55618.279 | 11.21
2010 12 26 | 00 35 44 | 37786 | 55620.083 | 11.21
2010 12 26 | 00 35 45 | 37786 | 55620.083 | 11.21
2010 12 26 | 00 35 46 | 37787 | 55621.888 | 11.209
2010 12 26 | 00 35 47 | 37788 | 55623.692 | 11.208
2010 12 26 | 00 35 48 | 37788 | 55623.692 | 11.208
2010 12 26 | 00 35 49 | 37788 | 55623.692 | 11.208
2010 12 26 | 00 35 50 | 37789 | 55625.497 | 11.207
2010 12 26 | 00 35 51 | 37790 | 55627.301 | 11.207
2010 12 26 | 00 35 52 | 37790 | 55627.301 | 11.207
2010 12 26 | 00 35 53 | 37791 | 55629.106 | 11.206
2010 12 26 | 00 35 54 | 37791 | 55629.106 | 11.206
2010 12 26 | 00 35 55 | 37791 | 55629.106 | 11.206
2010 12 26 | 00 35 56 | 37792 | 55630.91 | 11.205
2010 12 26 | 00 35 57 | 37793 | 55632.715 | 11.205
2010 12 26 | 00 35 58 | 37793 | 55632.715 | 11.205
2010 12 26 | 00 35 59 | 37795 | 55636.324 | 11.203
2010 12 26 | 00 36 00 | 37794 | 55634.52 | 11.204
2010 12 26 | 00 36 01 | 37795 | 55636.324 | 11.203
2010 12 26 | 00 36 02 | 37796 | 55638.129 | 11.203
2010 12 26 | 00 36 03 | 37796 | 55638.129 | 11.203
2010 12 26 | 00 36 04 | 37796 | 55638.129 | 11.203
2010 12 26 | 00 36 05 | 37798 | 55641.739 | 11.201
2010 12 26 | 00 36 06 | 37797 | 55639.934 | 11.202
2010 12 26 | 00 36 07 | 37798 | 55641.739 | 11.201
2010 12 26 | 00 36 08 | 37799 | 55643.544 | 11.201
2010 12 26 | 00 36 09 | 37799 | 55643.544 | 11.201
2010 12 26 | 00 36 10 | 37800 | 55645.349 | 11.2
2010 12 26 | 00 36 11 | 37800 | 55645.349 | 11.2
2010 12 26 | 00 36 12 | 37801 | 55647.154 | 11.199
2010 12 26 | 00 36 13 | 37801 | 55647.154 | 11.199
2010 12 26 | 00 36 14 | 37802 | 55648.959 | 11.198
2010 12 26 | 00 36 15 | 37803 | 55650.764 | 11.198
2010 12 26 | 00 36 16 | 37803 | 55650.764 | 11.198
2010 12 26 | 00 36 17 | 37803 | 55650.764 | 11.198
2010 12 26 | 00 36 18 | 37804 | 55652.569 | 11.197
2010 12 26 | 00 36 19 | 37804 | 55652.569 | 11.197
2010 12 26 | 00 36 20 | 37804 | 55652.569 | 11.197
2010 12 26 | 00 36 21 | 37805 | 55654.374 | 11.196
2010 12 26 | 00 36 22 | 37806 | 55656.18 | 11.196
2010 12 26 | 00 36 23 | 37806 | 55656.18 | 11.196
2010 12 26 | 00 36 24 | 37807 | 55657.985 | 11.195
2010 12 26 | 00 36 25 | 37807 | 55657.985 | 11.195
2010 12 26 | 00 36 26 | 37808 | 55659.79 | 11.194
2010 12 26 | 00 36 27 | 37809 | 55661.595 | 11.194
2010 12 26 | 00 36 28 | 37808 | 55659.79 | 11.194
2010 12 26 | 00 36 29 | 37809 | 55661.595 | 11.194
2010 12 26 | 00 36 30 | 37810 | 55663.401 | 11.193
2010 12 26 | 00 36 31 | 37810 | 55663.401 | 11.193
2010 12 26 | 00 36 32 | 37811 | 55665.206 | 11.192
2010 12 26 | 00 36 33 | 37811 | 55665.206 | 11.192
2010 12 26 | 00 36 34 | 37811 | 55665.206 | 11.192
2010 12 26 | 00 36 35 | 37812 | 55667.012 | 11.191
2010 12 26 | 00 36 36 | 37812 | 55667.012 | 11.191
2010 12 26 | 00 36 37 | 37813 | 55668.817 | 11.191
2010 12 26 | 00 36 38 | 37814 | 55670.623 | 11.19
2010 12 26 | 00 36 39 | 37814 | 55670.623 | 11.19
2010 12 26 | 00 36 40 | 37814 | 55670.623 | 11.19
2010 12 26 | 00 36 41 | 37816 | 55674.234 | 11.189
2010 12 26 | 00 36 42 | 37815 | 55672.429 | 11.189
2010 12 26 | 00 36 43 | 37816 | 55674.234 | 11.189
2010 12 26 | 00 36 44 | 37817 | 55676.04 | 11.188
2010 12 26 | 00 36 45 | 37816 | 55674.234 | 11.189
2010 12 26 | 00 36 46 | 37818 | 55677.846 | 11.187
2010 12 26 | 00 36 47 | 37818 | 55677.846 | 11.187
2010 12 26 | 00 36 48 | 37819 | 55679.652 | 11.187
2010 12 26 | 00 36 49 | 37819 | 55679.652 | 11.187
2010 12 26 | 00 36 50 | 37819 | 55679.652 | 11.187
2010 12 26 | 00 36 51 | 37820 | 55681.457 | 11.186
2010 12 26 | 00 36 52 | 37821 | 55683.263 | 11.185
2010 12 26 | 00 36 53 | 37821 | 55683.263 | 11.185
2010 12 26 | 00 36 54 | 37822 | 55685.069 | 11.184
2010 12 26 | 00 36 55 | 37822 | 55685.069 | 11.184
2010 12 26 | 00 36 56 | 37823 | 55686.875 | 11.184
2010 12 26 | 00 36 57 | 37824 | 55688.681 | 11.183
2010 12 26 | 00 36 58 | 37824 | 55688.681 | 11.183
2010 12 26 | 00 36 59 | 37824 | 55688.681 | 11.183
2010 12 26 | 00 37 00 | 37825 | 55690.487 | 11.182
2010 12 26 | 00 37 01 | 37825 | 55690.487 | 11.182
2010 12 26 | 00 37 02 | 37826 | 55692.293 | 11.182
2010 12 26 | 00 37 03 | 37826 | 55692.293 | 11.182
2010 12 26 | 00 37 04 | 37827 | 55694.1 | 11.181
2010 12 26 | 00 37 05 | 37827 | 55694.1 | 11.181
2010 12 26 | 00 37 06 | 37828 | 55695.906 | 11.18
2010 12 26 | 00 37 07 | 37828 | 55695.906 | 11.18
2010 12 26 | 00 37 08 | 37829 | 55697.712 | 11.18
2010 12 26 | 00 37 09 | 37830 | 55699.518 | 11.179
2010 12 26 | 00 37 10 | 37830 | 55699.518 | 11.179
2010 12 26 | 00 37 11 | 37830 | 55699.518 | 11.179
2010 12 26 | 00 37 12 | 37831 | 55701.325 | 11.178
2010 12 26 | 00 37 13 | 37832 | 55703.131 | 11.177
2010 12 26 | 00 37 14 | 37831 | 55701.325 | 11.178
2010 12 26 | 00 37 15 | 37832 | 55703.131 | 11.177
2010 12 26 | 00 37 16 | 37833 | 55704.937 | 11.177
2010 12 26 | 00 37 17 | 37833 | 55704.937 | 11.177
2010 12 26 | 00 37 18 | 37834 | 55706.744 | 11.176
2010 12 26 | 00 37 19 | 37834 | 55706.744 | 11.176
2010 12 26 | 00 37 20 | 37835 | 55708.55 | 11.175
2010 12 26 | 00 37 21 | 37835 | 55708.55 | 11.175
2010 12 26 | 00 37 22 | 37836 | 55710.357 | 11.175
2010 12 26 | 00 37 23 | 37836 | 55710.357 | 11.175
2010 12 26 | 00 37 24 | 37837 | 55712.164 | 11.174
2010 12 26 | 00 37 25 | 37838 | 55713.97 | 11.173
2010 12 26 | 00 37 26 | 37838 | 55713.97 | 11.173
2010 12 26 | 00 37 27 | 37838 | 55713.97 | 11.173
2010 12 26 | 00 37 28 | 37839 | 55715.777 | 11.173
2010 12 26 | 00 37 29 | 37839 | 55715.777 | 11.173
2010 12 26 | 00 37 30 | 37840 | 55717.584 | 11.172
2010 12 26 | 00 37 31 | 37840 | 55717.584 | 11.172
2010 12 26 | 00 37 32 | 37841 | 55719.39 | 11.171
2010 12 26 | 00 37 33 | 37841 | 55719.39 | 11.171
2010 12 26 | 00 37 34 | 37841 | 55719.39 | 11.171
2010 12 26 | 00 37 35 | 37842 | 55721.197 | 11.171
2010 12 26 | 00 37 36 | 37843 | 55723.004 | 11.17
2010 12 26 | 00 37 37 | 37843 | 55723.004 | 11.17
2010 12 26 | 00 37 38 | 37844 | 55724.811 | 11.169
2010 12 26 | 00 37 39 | 37844 | 55724.811 | 11.169
2010 12 26 | 00 37 40 | 37845 | 55726.618 | 11.168
2010 12 26 | 00 37 41 | 37844 | 55724.811 | 11.169
2010 12 26 | 00 37 42 | 37846 | 55728.425 | 11.168
2010 12 26 | 00 37 43 | 37846 | 55728.425 | 11.168
2010 12 26 | 00 37 44 | 37846 | 55728.425 | 11.168
2010 12 26 | 00 37 45 | 37846 | 55728.425 | 11.168
2010 12 26 | 00 37 46 | 37847 | 55730.232 | 11.167
2010 12 26 | 00 37 47 | 37847 | 55730.232 | 11.167
2010 12 26 | 00 37 48 | 37847 | 55730.232 | 11.167
2010 12 26 | 00 37 49 | 37849 | 55733.846 | 11.166
2010 12 26 | 00 37 50 | 37849 | 55733.846 | 11.166
2010 12 26 | 00 37 51 | 37849 | 55733.846 | 11.166
2010 12 26 | 00 37 52 | 37849 | 55733.846 | 11.166
2010 12 26 | 00 37 53 | 37850 | 55735.653 | 11.165
2010 12 26 | 00 37 54 | 37850 | 55735.653 | 11.165
2010 12 26 | 00 37 55 | 37851 | 55737.461 | 11.164
2010 12 26 | 00 37 56 | 37851 | 55737.461 | 11.164
2010 12 26 | 00 37 57 | 37851 | 55737.461 | 11.164
2010 12 26 | 00 37 58 | 37852 | 55739.268 | 11.164
2010 12 26 | 00 37 59 | 37852 | 55739.268 | 11.164
2010 12 26 | 00 38 00 | 37853 | 55741.075 | 11.163
2010 12 26 | 00 38 01 | 37852 | 55739.268 | 11.164
2010 12 26 | 00 38 02 | 37853 | 55741.075 | 11.163
2010 12 26 | 00 38 03 | 37853 | 55741.075 | 11.163
2010 12 26 | 00 38 04 | 37854 | 55742.883 | 11.162
2010 12 26 | 00 38 05 | 37855 | 55744.69 | 11.161
2010 12 26 | 00 38 06 | 37855 | 55744.69 | 11.161
2010 12 26 | 00 38 07 | 37855 | 55744.69 | 11.161
2010 12 26 | 00 38 08 | 37855 | 55744.69 | 11.161
2010 12 26 | 00 38 09 | 37856 | 55746.497 | 11.161
2010 12 26 | 00 38 10 | 37857 | 55748.305 | 11.16
2010 12 26 | 00 38 11 | 37857 | 55748.305 | 11.16
2010 12 26 | 00 38 12 | 37857 | 55748.305 | 11.16
2010 12 26 | 00 38 13 | 37858 | 55750.112 | 11.159
2010 12 26 | 00 38 14 | 37859 | 55751.92 | 11.159
2010 12 26 | 00 38 15 | 37858 | 55750.112 | 11.159
2010 12 26 | 00 38 16 | 37859 | 55751.92 | 11.159
2010 12 26 | 00 38 17 | 37859 | 55751.92 | 11.159
2010 12 26 | 00 38 18 | 37859 | 55751.92 | 11.159
2010 12 26 | 00 38 19 | 37860 | 55753.728 | 11.158
2010 12 26 | 00 38 20 | 37861 | 55755.535 | 11.157
2010 12 26 | 00 38 21 | 37861 | 55755.535 | 11.157
2010 12 26 | 00 38 22 | 37861 | 55755.535 | 11.157
2010 12 26 | 00 38 23 | 37861 | 55755.535 | 11.157
2010 12 26 | 00 38 24 | 37861 | 55755.535 | 11.157
2010 12 26 | 00 38 25 | 37862 | 55757.343 | 11.157
2010 12 26 | 00 38 26 | 37863 | 55759.151 | 11.156
2010 12 26 | 00 38 27 | 37864 | 55760.959 | 11.155
2010 12 26 | 00 38 28 | 37864 | 55760.959 | 11.155
2010 12 26 | 00 38 29 | 37864 | 55760.959 | 11.155
2010 12 26 | 00 38 30 | 37864 | 55760.959 | 11.155
2010 12 26 | 00 38 31 | 37865 | 55762.766 | 11.154
2010 12 26 | 00 38 32 | 37865 | 55762.766 | 11.154
2010 12 26 | 00 38 33 | 37866 | 55764.574 | 11.154
2010 12 26 | 00 38 34 | 37866 | 55764.574 | 11.154
2010 12 26 | 00 38 35 | 37866 | 55764.574 | 11.154
2010 12 26 | 00 38 36 | 37867 | 55766.382 | 11.153
2010 12 26 | 00 38 37 | 37867 | 55766.382 | 11.153
2010 12 26 | 00 38 38 | 37868 | 55768.19 | 11.152
2010 12 26 | 00 38 39 | 37868 | 55768.19 | 11.152
2010 12 26 | 00 38 40 | 37869 | 55769.998 | 11.152
2010 12 26 | 00 38 41 | 37869 | 55769.998 | 11.152
2010 12 26 | 00 38 42 | 37869 | 55769.998 | 11.152
2010 12 26 | 00 38 43 | 37869 | 55769.998 | 11.152
2010 12 26 | 00 38 44 | 37870 | 55771.806 | 11.151
2010 12 26 | 00 38 45 | 37871 | 55773.614 | 11.15
2010 12 26 | 00 38 46 | 37871 | 55773.614 | 11.15
2010 12 26 | 00 38 47 | 37872 | 55775.423 | 11.15
2010 12 26 | 00 38 48 | 37872 | 55775.423 | 11.15
2010 12 26 | 00 38 49 | 37872 | 55775.423 | 11.15
2010 12 26 | 00 38 50 | 37873 | 55777.231 | 11.149
2010 12 26 | 00 38 51 | 37874 | 55779.039 | 11.148
2010 12 26 | 00 38 52 | 37874 | 55779.039 | 11.148
2010 12 26 | 00 38 53 | 37875 | 55780.847 | 11.147
2010 12 26 | 00 38 54 | 37875 | 55780.847 | 11.147
2010 12 26 | 00 38 55 | 37875 | 55780.847 | 11.147
2010 12 26 | 00 38 56 | 37876 | 55782.656 | 11.147
2010 12 26 | 00 38 57 | 37876 | 55782.656 | 11.147
2010 12 26 | 00 38 58 | 37876 | 55782.656 | 11.147
2010 12 26 | 00 38 59 | 37877 | 55784.464 | 11.146
2010 12 26 | 00 39 00 | 37878 | 55786.272 | 11.145
2010 12 26 | 00 39 01 | 37878 | 55786.272 | 11.145
2010 12 26 | 00 39 02 | 37879 | 55788.081 | 11.145
2010 12 26 | 00 39 03 | 37879 | 55788.081 | 11.145
2010 12 26 | 00 39 04 | 37880 | 55789.889 | 11.144
2010 12 26 | 00 39 05 | 37880 | 55789.889 | 11.144
2010 12 26 | 00 39 06 | 37880 | 55789.889 | 11.144
2010 12 26 | 00 39 07 | 37881 | 55791.698 | 11.143
2010 12 26 | 00 39 08 | 37881 | 55791.698 | 11.143
2010 12 26 | 00 39 09 | 37882 | 55793.507 | 11.143
2010 12 26 | 00 39 10 | 37882 | 55793.507 | 11.143
2010 12 26 | 00 39 11 | 37882 | 55793.507 | 11.143
2010 12 26 | 00 39 12 | 37883 | 55795.315 | 11.142
2010 12 26 | 00 39 13 | 37883 | 55795.315 | 11.142
2010 12 26 | 00 39 14 | 37883 | 55795.315 | 11.142
2010 12 26 | 00 39 15 | 37884 | 55797.124 | 11.141
2010 12 26 | 00 39 16 | 37884 | 55797.124 | 11.141
2010 12 26 | 00 39 17 | 37884 | 55797.124 | 11.141
2010 12 26 | 00 39 18 | 37885 | 55798.933 | 11.141
2010 12 26 | 00 39 19 | 37885 | 55798.933 | 11.141
2010 12 26 | 00 39 20 | 37886 | 55800.741 | 11.14
2010 12 26 | 00 39 21 | 37887 | 55802.55 | 11.139
2010 12 26 | 00 39 22 | 37887 | 55802.55 | 11.139
2010 12 26 | 00 39 23 | 37887 | 55802.55 | 11.139
2010 12 26 | 00 39 24 | 37888 | 55804.359 | 11.138
2010 12 26 | 00 39 25 | 37888 | 55804.359 | 11.138
2010 12 26 | 00 39 26 | 37890 | 55807.977 | 11.137
2010 12 26 | 00 39 27 | 37894 | 55815.213 | 11.134
2010 12 26 | 00 39 28 | 37902 | 55829.688 | 11.129
2010 12 26 | 00 39 29 | 37911 | 55845.975 | 11.122
2010 12 26 | 00 39 30 | 37919 | 55860.456 | 11.117
2010 12 26 | 00 39 31 | 37929 | 55878.561 | 11.11
2010 12 26 | 00 39 32 | 37939 | 55896.67 | 11.103
2010 12 26 | 00 39 33 | 37947 | 55911.161 | 11.097
2010 12 26 | 00 39 34 | 37956 | 55927.466 | 11.091
2010 12 26 | 00 39 35 | 37964 | 55941.963 | 11.085
2010 12 26 | 00 39 36 | 37967 | 55947.4 | 11.083
2010 12 26 | 00 39 37 | 37966 | 55945.588 | 11.084
2010 12 26 | 00 39 38 | 37963 | 55940.151 | 11.086
2010 12 26 | 00 39 39 | 37958 | 55931.09 | 11.09
2010 12 26 | 00 39 40 | 37949 | 55914.784 | 11.096
2010 12 26 | 00 39 41 | 37937 | 55893.048 | 11.104
2010 12 26 | 00 39 42 | 37925 | 55871.318 | 11.113
2010 12 26 | 00 39 43 | 37915 | 55853.215 | 11.12
2010 12 26 | 00 39 44 | 37903 | 55831.497 | 11.128
2010 12 26 | 00 39 45 | 37887 | 55802.55 | 11.139
2010 12 26 | 00 39 46 | 37876 | 55782.656 | 11.147
2010 12 26 | 00 39 47 | 37867 | 55766.382 | 11.153
2010 12 26 | 00 39 48 | 37853 | 55741.075 | 11.163
2010 12 26 | 00 39 49 | 37829 | 55697.712 | 11.18
2010 12 26 | 00 39 50 | 37806 | 55656.18 | 11.196
2010 12 26 | 00 39 51 | 37787 | 55621.888 | 11.209
2010 12 26 | 00 39 52 | 37768 | 55587.612 | 11.222
2010 12 26 | 00 39 53 | 37744 | 55544.339 | 11.239
2010 12 26 | 00 39 54 | 37720 | 55501.092 | 11.256
2010 12 26 | 00 39 55 | 37702 | 55468.673 | 11.268
2010 12 26 | 00 39 56 | 37686 | 55439.868 | 11.279
2010 12 26 | 00 39 57 | 37667 | 55405.677 | 11.293
2010 12 26 | 00 39 58 | 37642 | 55360.714 | 11.31
2010 12 26 | 00 39 59 | 37620 | 55321.168 | 11.326
2010 12 26 | 00 40 00 | 37600 | 55285.236 | 11.34
2010 12 26 | 00 40 01 | 37576 | 55242.141 | 11.356
2010 12 26 | 00 40 02 | 37547 | 55190.102 | 11.377
2010 12 26 | 00 40 03 | 37519 | 55139.892 | 11.396
2010 12 26 | 00 40 04 | 37496 | 55098.674 | 11.412
2010 12 26 | 00 40 05 | 37474 | 55059.269 | 11.428
2010 12 26 | 00 40 06 | 37452 | 55019.886 | 11.443
2010 12 26 | 00 40 07 | 37428 | 54976.947 | 11.46
2010 12 26 | 00 40 08 | 37404 | 54934.033 | 11.477
2010 12 26 | 00 40 09 | 37381 | 54892.93 | 11.493
2010 12 26 | 00 40 10 | 37360 | 54855.422 | 11.508
2010 12 26 | 00 40 11 | 37339 | 54817.933 | 11.522
2010 12 26 | 00 40 12 | 37318 | 54780.464 | 11.537
2010 12 26 | 00 40 13 | 37297 | 54743.013 | 11.552
2010 12 26 | 00 40 14 | 37276 | 54705.582 | 11.567
2010 12 26 | 00 40 15 | 37252 | 54662.827 | 11.584
2010 12 26 | 00 40 16 | 37227 | 54618.317 | 11.601
2010 12 26 | 00 40 17 | 37204 | 54577.391 | 11.617
2010 12 26 | 00 40 18 | 37183 | 54540.045 | 11.632
2010 12 26 | 00 40 19 | 37161 | 54500.94 | 11.648
2010 12 26 | 00 40 20 | 37139 | 54461.857 | 11.663
2010 12 26 | 00 40 21 | 37118 | 54424.569 | 11.678
2010 12 26 | 00 40 22 | 37098 | 54389.075 | 11.692
2010 12 26 | 00 40 23 | 37078 | 54353.598 | 11.706
2010 12 26 | 00 40 24 | 37059 | 54319.911 | 11.719
2010 12 26 | 00 40 25 | 37042 | 54289.783 | 11.731
2010 12 26 | 00 40 26 | 37024 | 54257.897 | 11.744
2010 12 26 | 00 40 27 | 37004 | 54222.483 | 11.758
2010 12 26 | 00 40 28 | 36982 | 54183.549 | 11.774
2010 12 26 | 00 40 29 | 36960 | 54144.635 | 11.789
2010 12 26 | 00 40 30 | 36939 | 54107.51 | 11.804
2010 12 26 | 00 40 31 | 36919 | 54072.17 | 11.818
2010 12 26 | 00 40 32 | 36901 | 54040.378 | 11.831
2010 12 26 | 00 40 33 | 36881 | 54005.071 | 11.845
2010 12 26 | 00 40 34 | 36862 | 53971.545 | 11.858
2010 12 26 | 00 40 35 | 36841 | 53934.507 | 11.873
2010 12 26 | 00 40 36 | 36819 | 53895.727 | 11.889
2010 12 26 | 00 40 37 | 36800 | 53862.251 | 11.902
2010 12 26 | 00 40 38 | 36781 | 53828.79 | 11.915
2010 12 26 | 00 40 39 | 36764 | 53798.865 | 11.927
2010 12 26 | 00 40 40 | 36745 | 53765.434 | 11.941
2010 12 26 | 00 40 41 | 36727 | 53733.777 | 11.954
2010 12 26 | 00 40 42 | 36709 | 53702.133 | 11.966
2010 12 26 | 00 40 43 | 36689 | 53666.989 | 11.981
2010 12 26 | 00 40 44 | 36667 | 53628.351 | 11.996
2010 12 26 | 00 40 45 | 36648 | 53594.998 | 12.01
2010 12 26 | 00 40 46 | 36631 | 53565.17 | 12.022
2010 12 26 | 00 40 47 | 36612 | 53531.846 | 12.035
2010 12 26 | 00 40 48 | 36594 | 53500.29 | 12.048
2010 12 26 | 00 40 49 | 36577 | 53470.5 | 12.06
2010 12 26 | 00 40 50 | 36560 | 53440.722 | 12.072
2010 12 26 | 00 40 51 | 36541 | 53407.456 | 12.085
2010 12 26 | 00 40 52 | 36523 | 53375.954 | 12.098
2010 12 26 | 00 40 53 | 36505 | 53344.466 | 12.111
2010 12 26 | 00 40 54 | 36489 | 53316.489 | 12.122
2010 12 26 | 00 40 55 | 36472 | 53286.774 | 12.134
2010 12 26 | 00 40 56 | 36454 | 53255.325 | 12.147
2010 12 26 | 00 40 57 | 36436 | 53223.89 | 12.16
2010 12 26 | 00 40 58 | 36418 | 53192.468 | 12.173
2010 12 26 | 00 40 59 | 36404 | 53168.038 | 12.183
2010 12 26 | 00 41 00 | 36389 | 53141.873 | 12.193
2010 12 26 | 00 41 01 | 36376 | 53119.204 | 12.202
2010 12 26 | 00 41 02 | 36362 | 53094.799 | 12.212
2010 12 26 | 00 41 03 | 36349 | 53072.144 | 12.222
2010 12 26 | 00 41 04 | 36333 | 53044.272 | 12.233
2010 12 26 | 00 41 05 | 36317 | 53016.41 | 12.244
2010 12 26 | 00 41 06 | 36302 | 52990.299 | 12.255
2010 12 26 | 00 41 07 | 36289 | 52967.677 | 12.264
2010 12 26 | 00 41 08 | 36276 | 52945.063 | 12.273
2010 12 26 | 00 41 09 | 36260 | 52917.239 | 12.285
2010 12 26 | 00 41 10 | 36246 | 52892.903 | 12.295
2010 12 26 | 00 41 11 | 36232 | 52868.574 | 12.305
2010 12 26 | 00 41 12 | 36218 | 52844.254 | 12.315
2010 12 26 | 00 41 13 | 36204 | 52819.941 | 12.325
2010 12 26 | 00 41 14 | 36189 | 52793.902 | 12.335
2010 12 26 | 00 41 15 | 36177 | 52773.077 | 12.344
2010 12 26 | 00 41 16 | 36164 | 52750.523 | 12.353
2010 12 26 | 00 41 17 | 36148 | 52722.774 | 12.365
2010 12 26 | 00 41 18 | 36131 | 52693.303 | 12.377
2010 12 26 | 00 41 19 | 36117 | 52669.042 | 12.387
2010 12 26 | 00 41 20 | 36104 | 52646.521 | 12.396
2010 12 26 | 00 41 21 | 36092 | 52625.738 | 12.404
2010 12 26 | 00 41 22 | 36079 | 52603.231 | 12.414
2010 12 26 | 00 41 23 | 36067 | 52582.461 | 12.422
2010 12 26 | 00 41 24 | 36053 | 52558.237 | 12.432
2010 12 26 | 00 41 25 | 36038 | 52532.291 | 12.443
2010 12 26 | 00 41 26 | 36023 | 52506.355 | 12.454
2010 12 26 | 00 41 27 | 36009 | 52482.157 | 12.464
2010 12 26 | 00 41 28 | 35998 | 52463.149 | 12.472
2010 12 26 | 00 41 29 | 35987 | 52444.147 | 12.479
2010 12 26 | 00 41 30 | 35976 | 52425.15 | 12.487
2010 12 26 | 00 41 31 | 35964 | 52404.431 | 12.496
2010 12 26 | 00 41 32 | 35950 | 52380.267 | 12.506
2010 12 26 | 00 41 33 | 35937 | 52357.836 | 12.515
2010 12 26 | 00 41 34 | 35923 | 52333.687 | 12.525
2010 12 26 | 00 41 35 | 35911 | 52312.995 | 12.534
2010 12 26 | 00 41 36 | 35898 | 52290.585 | 12.543
2010 12 26 | 00 41 37 | 35885 | 52268.182 | 12.552
2010 12 26 | 00 41 38 | 35874 | 52249.231 | 12.56
2010 12 26 | 00 41 39 | 35862 | 52228.563 | 12.569
2010 12 26 | 00 41 40 | 35849 | 52206.18 | 12.578
2010 12 26 | 00 41 41 | 35833 | 52178.64 | 12.589
2010 12 26 | 00 41 42 | 35818 | 52152.831 | 12.6
2010 12 26 | 00 41 43 | 35805 | 52130.471 | 12.609
2010 12 26 | 00 41 44 | 35791 | 52106.399 | 12.619
2010 12 26 | 00 41 45 | 35777 | 52082.335 | 12.629
2010 12 26 | 00 41 46 | 35763 | 52058.279 | 12.639
2010 12 26 | 00 41 47 | 35751 | 52037.666 | 12.648
2010 12 26 | 00 41 48 | 35737 | 52013.624 | 12.658
2010 12 26 | 00 41 49 | 35722 | 51987.875 | 12.669
2010 12 26 | 00 41 50 | 35708 | 51963.851 | 12.679
2010 12 26 | 00 41 51 | 35696 | 51943.265 | 12.687
2010 12 26 | 00 41 52 | 35683 | 51920.97 | 12.697
2010 12 26 | 00 41 53 | 35672 | 51902.11 | 12.705
2010 12 26 | 00 41 54 | 35658 | 51878.115 | 12.715
2010 12 26 | 00 41 55 | 35648 | 51860.98 | 12.722
2010 12 26 | 00 41 56 | 35638 | 51843.849 | 12.729
2010 12 26 | 00 41 57 | 35626 | 51823.297 | 12.738
2010 12 26 | 00 41 58 | 35615 | 51804.464 | 12.746
2010 12 26 | 00 41 59 | 35604 | 51785.635 | 12.753
2010 12 26 | 00 42 00 | 35593 | 51766.811 | 12.761
2010 12 26 | 00 42 01 | 35580 | 51744.571 | 12.771
2010 12 26 | 00 42 02 | 35565 | 51718.918 | 12.781
2010 12 26 | 00 42 03 | 35551 | 51694.984 | 12.791
2010 12 26 | 00 42 04 | 35538 | 51672.766 | 12.801
2010 12 26 | 00 42 05 | 35526 | 51652.264 | 12.809
2010 12 26 | 00 42 06 | 35514 | 51631.767 | 12.818
2010 12 26 | 00 42 07 | 35504 | 51614.691 | 12.825
2010 12 26 | 00 42 08 | 35494 | 51597.619 | 12.832
2010 12 26 | 00 42 09 | 35483 | 51578.844 | 12.84
2010 12 26 | 00 42 10 | 35470 | 51556.663 | 12.85
2010 12 26 | 00 42 11 | 35457 | 51534.488 | 12.859
2010 12 26 | 00 42 12 | 35446 | 51515.73 | 12.867
2010 12 26 | 00 42 13 | 35435 | 51496.977 | 12.875
2010 12 26 | 00 42 14 | 35423 | 51476.525 | 12.883
2010 12 26 | 00 42 15 | 35411 | 51456.079 | 12.892
2010 12 26 | 00 42 16 | 35400 | 51437.342 | 12.9
2010 12 26 | 00 42 17 | 35389 | 51418.609 | 12.908
2010 12 26 | 00 42 18 | 35376 | 51396.477 | 12.917
2010 12 26 | 00 42 19 | 35362 | 51372.65 | 12.927
2010 12 26 | 00 42 20 | 35350 | 51352.234 | 12.936
2010 12 26 | 00 42 21 | 35338 | 51331.823 | 12.945
2010 12 26 | 00 42 22 | 35324 | 51308.018 | 12.955
2010 12 26 | 00 42 23 | 35311 | 51285.92 | 12.964
2010 12 26 | 00 42 24 | 35298 | 51263.829 | 12.973
2010 12 26 | 00 42 25 | 35287 | 51245.142 | 12.981
2010 12 26 | 00 42 26 | 35274 | 51223.064 | 12.991
2010 12 26 | 00 42 27 | 35260 | 51199.295 | 13.001
2010 12 26 | 00 42 28 | 35247 | 51177.231 | 13.01
2010 12 26 | 00 42 29 | 35236 | 51158.567 | 13.018
2010 12 26 | 00 42 30 | 35227 | 51143.3 | 13.024
2010 12 26 | 00 42 31 | 35215 | 51122.949 | 13.033
2010 12 26 | 00 42 32 | 35201 | 51099.213 | 13.043
2010 12 26 | 00 42 33 | 35188 | 51077.18 | 13.053
2010 12 26 | 00 42 34 | 35175 | 51055.154 | 13.062
2010 12 26 | 00 42 35 | 35159 | 51028.054 | 13.074
2010 12 26 | 00 42 36 | 35139 | 50994.194 | 13.088
2010 12 26 | 00 42 37 | 35119 | 50960.349 | 13.102
2010 12 26 | 00 42 38 | 35104 | 50934.977 | 13.113
2010 12 26 | 00 42 39 | 35089 | 50909.613 | 13.124
2010 12 26 | 00 42 40 | 35070 | 50877.499 | 13.138
2010 12 26 | 00 42 41 | 35051 | 50845.399 | 13.152
2010 12 26 | 00 42 42 | 35033 | 50815.002 | 13.165
2010 12 26 | 00 42 43 | 35015 | 50784.618 | 13.178
2010 12 26 | 00 42 44 | 34997 | 50754.247 | 13.191
2010 12 26 | 00 42 45 | 34980 | 50725.575 | 13.203
2010 12 26 | 00 42 46 | 34963 | 50696.915 | 13.215
2010 12 26 | 00 42 47 | 34945 | 50666.581 | 13.228
2010 12 26 | 00 42 48 | 34923 | 50629.524 | 13.244
2010 12 26 | 00 42 49 | 34898 | 50587.438 | 13.262
2010 12 26 | 00 42 50 | 34874 | 50547.058 | 13.28
2010 12 26 | 00 42 51 | 34851 | 50508.383 | 13.296
2010 12 26 | 00 42 52 | 34829 | 50471.408 | 13.312
2010 12 26 | 00 42 53 | 34811 | 50441.171 | 13.325
2010 12 26 | 00 42 54 | 34792 | 50409.268 | 13.339
2010 12 26 | 00 42 55 | 34774 | 50379.057 | 13.352
2010 12 26 | 00 42 56 | 34758 | 50352.213 | 13.364
2010 12 26 | 00 42 57 | 34741 | 50323.703 | 13.376
2010 12 26 | 00 42 58 | 34724 | 50295.205 | 13.388
2010 12 26 | 00 42 59 | 34705 | 50263.367 | 13.402
2010 12 26 | 00 43 00 | 34679 | 50219.823 | 13.421
2010 12 26 | 00 43 01 | 34637 | 50149.539 | 13.452
2010 12 26 | 00 43 02 | 34608 | 50101.05 | 13.473
2010 12 26 | 00 43 03 | 34587 | 50065.958 | 13.488
2010 12 26 | 00 43 04 | 34574 | 50044.244 | 13.497
2010 12 26 | 00 43 05 | 34561 | 50022.536 | 13.507
2010 12 26 | 00 43 06 | 34545 | 49995.827 | 13.518
2010 12 26 | 00 43 07 | 34527 | 49965.792 | 13.531
2010 12 26 | 00 43 08 | 34511 | 49939.105 | 13.543
2010 12 26 | 00 43 09 | 34500 | 49920.763 | 13.551
2010 12 26 | 00 43 10 | 34490 | 49904.093 | 13.558
2010 12 26 | 00 43 11 | 34480 | 49887.427 | 13.566
2010 12 26 | 00 43 12 | 34472 | 49874.097 | 13.572
2010 12 26 | 00 43 13 | 34463 | 49859.104 | 13.578
2010 12 26 | 00 43 14 | 34452 | 49840.783 | 13.586
2010 12 26 | 00 43 15 | 34439 | 49819.137 | 13.596
2010 12 26 | 00 43 16 | 34429 | 49802.491 | 13.603
2010 12 26 | 00 43 17 | 34419 | 49785.849 | 13.61
2010 12 26 | 00 43 18 | 34409 | 49769.211 | 13.617
2010 12 26 | 00 43 19 | 34398 | 49750.913 | 13.625
2010 12 26 | 00 43 20 | 34388 | 49734.283 | 13.633
2010 12 26 | 00 43 21 | 34376 | 49714.333 | 13.641
2010 12 26 | 00 43 22 | 34361 | 49689.402 | 13.652
2010 12 26 | 00 43 23 | 34345 | 49662.819 | 13.664
2010 12 26 | 00 43 24 | 34331 | 49639.567 | 13.674
2010 12 26 | 00 43 25 | 34319 | 49619.643 | 13.683
2010 12 26 | 00 43 26 | 34308 | 49601.384 | 13.691
2010 12 26 | 00 43 27 | 34297 | 49583.13 | 13.699
2010 12 26 | 00 43 28 | 34289 | 49569.858 | 13.705
2010 12 26 | 00 43 29 | 34280 | 49554.929 | 13.712
2010 12 26 | 00 43 30 | 34270 | 49538.345 | 13.719
2010 12 26 | 00 43 31 | 34260 | 49521.765 | 13.726
2010 12 26 | 00 43 32 | 34251 | 49506.847 | 13.733
2010 12 26 | 00 43 33 | 34243 | 49493.588 | 13.739
2010 12 26 | 00 43 34 | 34233 | 49477.019 | 13.746
2010 12 26 | 00 43 35 | 34224 | 49462.11 | 13.752
2010 12 26 | 00 43 36 | 34213 | 49443.892 | 13.76
2010 12 26 | 00 43 37 | 34201 | 49424.023 | 13.769
2010 12 26 | 00 43 38 | 34190 | 49405.815 | 13.777
2010 12 26 | 00 43 39 | 34180 | 49389.266 | 13.785
2010 12 26 | 00 43 40 | 34171 | 49374.375 | 13.791
2010 12 26 | 00 43 41 | 34162 | 49359.488 | 13.798
2010 12 26 | 00 43 42 | 34151 | 49341.297 | 13.806
2010 12 26 | 00 43 43 | 34141 | 49324.763 | 13.813
2010 12 26 | 00 43 44 | 34125 | 49298.317 | 13.825
2010 12 26 | 00 43 45 | 34113 | 49278.489 | 13.834
2010 12 26 | 00 43 46 | 34104 | 49263.622 | 13.84
2010 12 26 | 00 43 47 | 34093 | 49245.456 | 13.848
2010 12 26 | 00 43 48 | 34081 | 49225.643 | 13.857
2010 12 26 | 00 43 49 | 34070 | 49207.486 | 13.865
2010 12 26 | 00 43 50 | 34060 | 49190.984 | 13.872
2010 12 26 | 00 43 51 | 34047 | 49169.537 | 13.882
2010 12 26 | 00 43 52 | 34030 | 49141.5 | 13.894
2010 12 26 | 00 43 53 | 34016 | 49118.42 | 13.905
2010 12 26 | 00 43 54 | 34005 | 49100.291 | 13.913
2010 12 26 | 00 43 55 | 33995 | 49083.814 | 13.92
2010 12 26 | 00 43 56 | 33984 | 49065.693 | 13.928
2010 12 26 | 00 43 57 | 33974 | 49049.224 | 13.935
2010 12 26 | 00 43 58 | 33965 | 49034.406 | 13.942
2010 12 26 | 00 43 59 | 33956 | 49019.59 | 13.949
2010 12 26 | 00 44 00 | 33943 | 48998.195 | 13.958
2010 12 26 | 00 44 01 | 33930 | 48976.807 | 13.968
2010 12 26 | 00 44 02 | 33918 | 48957.07 | 13.977
2010 12 26 | 00 44 03 | 33909 | 48942.27 | 13.983
2010 12 26 | 00 44 04 | 33899 | 48925.83 | 13.991
2010 12 26 | 00 44 05 | 33889 | 48909.394 | 13.998
2010 12 26 | 00 44 06 | 33873 | 48883.104 | 14.01
2010 12 26 | 00 44 07 | 33852 | 48848.614 | 14.025
2010 12 26 | 00 44 08 | 33835 | 48820.705 | 14.038
2010 12 26 | 00 44 09 | 33825 | 48804.294 | 14.045
2010 12 26 | 00 44 10 | 33814 | 48786.246 | 14.053
2010 12 26 | 00 44 11 | 33799 | 48761.642 | 14.064
2010 12 26 | 00 44 12 | 33784 | 48737.047 | 14.075
2010 12 26 | 00 44 13 | 33772 | 48717.377 | 14.084
2010 12 26 | 00 44 14 | 33762 | 48700.989 | 14.091
2010 12 26 | 00 44 15 | 33753 | 48686.244 | 14.098
2010 12 26 | 00 44 16 | 33744 | 48671.502 | 14.104
2010 12 26 | 00 44 17 | 33734 | 48655.125 | 14.112
2010 12 26 | 00 44 18 | 33726 | 48642.026 | 14.118
2010 12 26 | 00 44 19 | 33716 | 48625.657 | 14.125
2010 12 26 | 00 44 20 | 33703 | 48604.382 | 14.135
2010 12 26 | 00 44 21 | 33692 | 48586.385 | 14.143
2010 12 26 | 00 44 22 | 33682 | 48570.028 | 14.15
2010 12 26 | 00 44 23 | 33672 | 48553.675 | 14.157
2010 12 26 | 00 44 24 | 33661 | 48535.691 | 14.166
2010 12 26 | 00 44 25 | 33650 | 48517.712 | 14.174
2010 12 26 | 00 44 26 | 33633 | 48489.935 | 14.186
2010 12 26 | 00 44 27 | 33609 | 48450.739 | 14.204
2010 12 26 | 00 44 28 | 33584 | 48409.934 | 14.222
2010 12 26 | 00 44 29 | 33563 | 48375.676 | 14.238
2010 12 26 | 00 44 30 | 33547 | 48349.585 | 14.25
2010 12 26 | 00 44 31 | 33531 | 48323.505 | 14.261
2010 12 26 | 00 44 32 | 33515 | 48297.434 | 14.273
2010 12 26 | 00 44 33 | 33496 | 48266.487 | 14.287
2010 12 26 | 00 44 34 | 33476 | 48233.927 | 14.302
2010 12 26 | 00 44 35 | 33453 | 48196.501 | 14.319
2010 12 26 | 00 44 36 | 33431 | 48160.722 | 14.335
2010 12 26 | 00 44 37 | 33410 | 48126.585 | 14.351
2010 12 26 | 00 44 38 | 33386 | 48087.593 | 14.369
2010 12 26 | 00 44 39 | 33362 | 48048.622 | 14.386
2010 12 26 | 00 44 40 | 33342 | 48016.163 | 14.401
2010 12 26 | 00 44 41 | 33324 | 47986.963 | 14.414
2010 12 26 | 00 44 42 | 33298 | 47944.807 | 14.434
2010 12 26 | 00 44 43 | 32883 | 47275.361 | 14.742
2010 12 26 | 00 44 44 | 32015 | 45895.757 | 15.393
2010 12 26 | 00 44 45 | 30988 | 44298.473 | 16.174
2010 12 26 | 00 44 46 | 29943 | 42710.89 | 16.983
2010 12 26 | 00 44 47 | 28979 | 41278.947 | 17.742
2010 12 26 | 00 44 48 | 28182 | 40117.955 | 18.379
2010 12 26 | 00 44 49 | 27524 | 39174.644 | 18.913
2010 12 26 | 00 44 50 | 26969 | 38389.45 | 19.368
2010 12 26 | 00 44 51 | 26479 | 37704.022 | 19.773
2010 12 26 | 00 44 52 | 26059 | 37122.248 | 20.124
2010 12 26 | 00 44 53 | 25711 | 36644.163 | 20.417
2010 12 26 | 00 44 54 | 25424 | 36252.547 | 20.66
2010 12 26 | 00 44 55 | 25185 | 35928.252 | 20.864
2010 12 26 | 00 44 56 | 24984 | 35656.791 | 21.036
2010 12 26 | 00 44 57 | 24817 | 35432.127 | 21.18
2010 12 26 | 00 44 58 | 24677 | 35244.398 | 21.3
2010 12 26 | 00 44 59 | 24558 | 35085.264 | 21.403
2010 12 26 | 00 45 00 | 24457 | 34950.514 | 21.491
2010 12 26 | 00 45 01 | 24372 | 34837.333 | 21.565
2010 12 26 | 00 45 02 | 24306 | 34749.591 | 21.622
2010 12 26 | 00 45 03 | 24253 | 34679.219 | 21.668
2010 12 26 | 00 45 04 | 24205 | 34615.555 | 21.71
2010 12 26 | 00 45 05 | 24165 | 34562.55 | 21.745
2010 12 26 | 00 45 06 | 24134 | 34521.502 | 21.772
2010 12 26 | 00 45 07 | 24112 | 34492.387 | 21.791
2010 12 26 | 00 45 08 | 24096 | 34471.221 | 21.805
2010 12 26 | 00 45 09 | 24084 | 34455.351 | 21.816
2010 12 26 | 00 45 10 | 24071 | 34438.164 | 21.827
2010 12 26 | 00 45 11 | 24058 | 34420.981 | 21.839
2010 12 26 | 00 45 12 | 24045 | 34403.802 | 21.85
2010 12 26 | 00 45 13 | 24034 | 34389.271 | 21.86
2010 12 26 | 00 45 14 | 24025 | 34377.383 | 21.868
2010 12 26 | 00 45 15 | 24022 | 34373.421 | 21.87
2010 12 26 | 00 45 16 | 24017 | 34366.819 | 21.875
2010 12 26 | 00 45 17 | 24011 | 34358.897 | 21.88
2010 12 26 | 00 45 18 | 24003 | 34348.335 | 21.887
2010 12 26 | 00 45 19 | 23994 | 34336.456 | 21.895
2010 12 26 | 00 45 20 | 23985 | 34324.579 | 21.903
2010 12 26 | 00 45 21 | 23975 | 34311.384 | 21.911
2010 12 26 | 00 45 22 | 23966 | 34299.512 | 21.919
2010 12 26 | 00 45 23 | 23957 | 34287.642 | 21.927
2010 12 26 | 00 45 24 | 23951 | 34279.729 | 21.932
2010 12 26 | 00 45 25 | 23945 | 34271.818 | 21.938
2010 12 26 | 00 45 26 | 23940 | 34265.226 | 21.942
2010 12 26 | 00 45 27 | 23936 | 34259.953 | 21.946
2010 12 26 | 00 45 28 | 23932 | 34254.68 | 21.949
2010 12 26 | 00 45 29 | 23929 | 34250.726 | 21.952
2010 12 26 | 00 45 30 | 23927 | 34248.09 | 21.953
2010 12 26 | 00 45 31 | 23926 | 34246.772 | 21.954
2010 12 26 | 00 45 32 | 23925 | 34245.454 | 21.955
2010 12 26 | 00 45 33 | 23923 | 34242.819 | 21.957
2010 12 26 | 00 45 34 | 23921 | 34240.183 | 21.959
2010 12 26 | 00 45 35 | 23920 | 34238.865 | 21.96
2010 12 26 | 00 45 36 | 23919 | 34237.547 | 21.96
2010 12 26 | 00 45 37 | 23916 | 34233.594 | 21.963
2010 12 26 | 00 45 38 | 23915 | 34232.277 | 21.964
2010 12 26 | 00 45 39 | 23915 | 34232.277 | 21.964
2010 12 26 | 00 45 40 | 23913 | 34229.642 | 21.966
2010 12 26 | 00 45 41 | 23912 | 34228.324 | 21.967
2010 12 26 | 00 45 42 | 23912 | 34228.324 | 21.967
2010 12 26 | 00 45 43 | 23911 | 34227.006 | 21.968
2010 12 26 | 00 45 44 | 23911 | 34227.006 | 21.968
2010 12 26 | 00 45 45 | 23910 | 34225.689 | 21.968
2010 12 26 | 00 45 46 | 23909 | 34224.371 | 21.969
2010 12 26 | 00 45 47 | 23907 | 34221.737 | 21.971
2010 12 26 | 00 45 48 | 23905 | 34219.102 | 21.973
2010 12 26 | 00 45 49 | 23904 | 34217.785 | 21.974
2010 12 26 | 00 45 50 | 23903 | 34216.467 | 21.975
2010 12 26 | 00 45 51 | 23903 | 34216.467 | 21.975
2010 12 26 | 00 45 52 | 23904 | 34217.785 | 21.974
2010 12 26 | 00 45 53 | 23905 | 34219.102 | 21.973
2010 12 26 | 00 45 54 | 23906 | 34220.419 | 21.972
2010 12 26 | 00 45 55 | 23905 | 34219.102 | 21.973
2010 12 26 | 00 45 56 | 23905 | 34219.102 | 21.973
2010 12 26 | 00 45 57 | 23905 | 34219.102 | 21.973
2010 12 26 | 00 45 58 | 23904 | 34217.785 | 21.974
2010 12 26 | 00 45 59 | 23903 | 34216.467 | 21.975
2010 12 26 | 00 46 00 | 23903 | 34216.467 | 21.975
2010 12 26 | 00 46 01 | 23902 | 34215.15 | 21.975
2010 12 26 | 00 46 02 | 23902 | 34215.15 | 21.975
2010 12 26 | 00 46 03 | 23901 | 34213.833 | 21.976
2010 12 26 | 00 46 04 | 23902 | 34215.15 | 21.975
2010 12 26 | 00 46 05 | 23902 | 34215.15 | 21.975
2010 12 26 | 00 46 06 | 23901 | 34213.833 | 21.976
2010 12 26 | 00 46 07 | 23902 | 34215.15 | 21.975
2010 12 26 | 00 46 08 | 23902 | 34215.15 | 21.975
2010 12 26 | 00 46 09 | 23902 | 34215.15 | 21.975
2010 12 26 | 00 46 10 | 23903 | 34216.467 | 21.975
2010 12 26 | 00 46 11 | 23906 | 34220.419 | 21.972
2010 12 26 | 00 46 12 | 23908 | 34223.054 | 21.97
2010 12 26 | 00 46 13 | 23912 | 34228.324 | 21.967
2010 12 26 | 00 46 14 | 23915 | 34232.277 | 21.964
2010 12 26 | 00 46 15 | 23917 | 34234.912 | 21.962
2010 12 26 | 00 46 16 | 23920 | 34238.865 | 21.96
2010 12 26 | 00 46 17 | 23924 | 34244.137 | 21.956
2010 12 26 | 00 46 18 | 23928 | 34249.408 | 21.953
2010 12 26 | 00 46 19 | 23933 | 34255.999 | 21.948
2010 12 26 | 00 46 20 | 23937 | 34261.271 | 21.945
2010 12 26 | 00 46 21 | 23941 | 34266.544 | 21.941
2010 12 26 | 00 46 22 | 23945 | 34271.818 | 21.938
2010 12 26 | 00 46 23 | 23948 | 34275.774 | 21.935
2010 12 26 | 00 46 24 | 23949 | 34277.092 | 21.934
2010 12 26 | 00 46 25 | 23949 | 34277.092 | 21.934
2010 12 26 | 00 46 26 | 23949 | 34277.092 | 21.934
2010 12 26 | 00 46 27 | 23949 | 34277.092 | 21.934
2010 12 26 | 00 46 28 | 23948 | 34275.774 | 21.935
2010 12 26 | 00 46 29 | 23949 | 34277.092 | 21.934
2010 12 26 | 00 46 30 | 23952 | 34281.048 | 21.932
2010 12 26 | 00 46 31 | 23957 | 34287.642 | 21.927
2010 12 26 | 00 46 32 | 23963 | 34295.555 | 21.922
2010 12 26 | 00 46 33 | 23969 | 34303.469 | 21.917
2010 12 26 | 00 46 34 | 23973 | 34308.746 | 21.913
2010 12 26 | 00 46 35 | 23974 | 34310.065 | 21.912
2010 12 26 | 00 46 36 | 23975 | 34311.384 | 21.911
2010 12 26 | 00 46 37 | 23977 | 34314.023 | 21.91
2010 12 26 | 00 46 38 | 23981 | 34319.3 | 21.906
2010 12 26 | 00 46 39 | 23987 | 34327.218 | 21.901
2010 12 26 | 00 46 40 | 23993 | 34335.136 | 21.896
2010 12 26 | 00 46 41 | 23999 | 34343.055 | 21.89
2010 12 26 | 00 46 42 | 24002 | 34347.015 | 21.888
2010 12 26 | 00 46 43 | 24001 | 34345.695 | 21.889
2010 12 26 | 00 46 44 | 24003 | 34348.335 | 21.887
2010 12 26 | 00 46 45 | 24007 | 34353.616 | 21.883
2010 12 26 | 00 46 46 | 24012 | 34360.217 | 21.879
2010 12 26 | 00 46 47 | 24018 | 34368.139 | 21.874
2010 12 26 | 00 46 48 | 24025 | 34377.383 | 21.868
2010 12 26 | 00 46 49 | 24031 | 34385.308 | 21.862
2010 12 26 | 00 46 50 | 24039 | 34395.875 | 21.855
2010 12 26 | 00 46 51 | 24043 | 34401.16 | 21.852
2010 12 26 | 00 46 52 | 24037 | 34393.233 | 21.857
2010 12 26 | 00 46 53 | 24025 | 34377.383 | 21.868
2010 12 26 | 00 46 54 | 24011 | 34358.897 | 21.88
2010 12 26 | 00 46 55 | 23997 | 34340.415 | 21.892
2010 12 26 | 00 46 56 | 23983 | 34321.939 | 21.904
2010 12 26 | 00 46 57 | 23971 | 34306.107 | 21.915
2010 12 26 | 00 46 58 | 23959 | 34290.279 | 21.925
2010 12 26 | 00 46 59 | 23949 | 34277.092 | 21.934
2010 12 26 | 00 47 00 | 23939 | 34263.908 | 21.943
2010 12 26 | 00 47 01 | 23931 | 34253.362 | 21.95
2010 12 26 | 00 47 02 | 23924 | 34244.137 | 21.956
2010 12 26 | 00 47 03 | 23919 | 34237.547 | 21.96
2010 12 26 | 00 47 04 | 23914 | 34230.959 | 21.965
2010 12 26 | 00 47 05 | 23910 | 34225.689 | 21.968
2010 12 26 | 00 47 06 | 23906 | 34220.419 | 21.972
2010 12 26 | 00 47 07 | 23904 | 34217.785 | 21.974
2010 12 26 | 00 47 08 | 23900 | 34212.515 | 21.977
2010 12 26 | 00 47 09 | 23898 | 34209.881 | 21.979
2010 12 26 | 00 47 10 | 23897 | 34208.564 | 21.98
2010 12 26 | 00 47 11 | 23897 | 34208.564 | 21.98
2010 12 26 | 00 47 12 | 23895 | 34205.93 | 21.982
2010 12 26 | 00 47 13 | 23894 | 34204.613 | 21.982
2010 12 26 | 00 47 14 | 23893 | 34203.296 | 21.983
2010 12 26 | 00 47 15 | 23891 | 34200.662 | 21.985
2010 12 26 | 00 47 16 | 23890 | 34199.345 | 21.986
2010 12 26 | 00 47 17 | 23890 | 34199.345 | 21.986
2010 12 26 | 00 47 18 | 23890 | 34199.345 | 21.986
2010 12 26 | 00 47 19 | 23889 | 34198.028 | 21.987
2010 12 26 | 00 47 20 | 23889 | 34198.028 | 21.987
2010 12 26 | 00 47 21 | 23889 | 34198.028 | 21.987
2010 12 26 | 00 47 22 | 23889 | 34198.028 | 21.987
2010 12 26 | 00 47 23 | 23891 | 34200.662 | 21.985
2010 12 26 | 00 47 24 | 23893 | 34203.296 | 21.983
2010 12 26 | 00 47 25 | 23896 | 34207.247 | 21.981
2010 12 26 | 00 47 26 | 23901 | 34213.833 | 21.976
2010 12 26 | 00 47 27 | 23908 | 34223.054 | 21.97
2010 12 26 | 00 47 28 | 23918 | 34236.23 | 21.961
2010 12 26 | 00 47 29 | 23933 | 34255.999 | 21.948
2010 12 26 | 00 47 30 | 23955 | 34285.004 | 21.929
2010 12 26 | 00 47 31 | 23982 | 34320.62 | 21.905
2010 12 26 | 00 47 32 | 24013 | 34361.537 | 21.878
2010 12 26 | 00 47 33 | 24049 | 34409.087 | 21.847
2010 12 26 | 00 47 34 | 24092 | 34465.931 | 21.809
2010 12 26 | 00 47 35 | 24139 | 34528.121 | 21.768
2010 12 26 | 00 47 36 | 24193 | 34599.649 | 21.721
2010 12 26 | 00 47 37 | 24258 | 34685.855 | 21.664
2010 12 26 | 00 47 38 | 24332 | 34784.141 | 21.6
2010 12 26 | 00 47 39 | 24410 | 34887.906 | 21.532
2010 12 26 | 00 47 40 | 24489 | 34993.176 | 21.463
2010 12 26 | 00 47 41 | 24575 | 35107.973 | 21.389
2010 12 26 | 00 47 42 | 24667 | 35231.01 | 21.309
2010 12 26 | 00 47 43 | 24761 | 35356.969 | 21.228
2010 12 26 | 00 47 44 | 24856 | 35484.522 | 21.146
2010 12 26 | 00 47 45 | 24954 | 35616.373 | 21.062
2010 12 26 | 00 47 46 | 25047 | 35741.751 | 20.982
2010 12 26 | 00 47 47 | 25134 | 35859.264 | 20.908
2010 12 26 | 00 47 48 | 25218 | 35972.931 | 20.836
2010 12 26 | 00 47 49 | 25301 | 36085.445 | 20.765
2010 12 26 | 00 47 50 | 25387 | 36202.235 | 20.692
2010 12 26 | 00 47 51 | 25475 | 36321.962 | 20.617
2010 12 26 | 00 47 52 | 25555 | 36431.001 | 20.549
2010 12 26 | 00 47 53 | 25627 | 36529.295 | 20.488
2010 12 26 | 00 47 54 | 25701 | 36630.477 | 20.426
2010 12 26 | 00 47 55 | 25775 | 36731.819 | 20.363
2010 12 26 | 00 47 56 | 25846 | 36829.204 | 20.303
2010 12 26 | 00 47 57 | 25916 | 36925.362 | 20.244
2010 12 26 | 00 47 58 | 25984 | 37018.911 | 20.187
2010 12 26 | 00 47 59 | 26054 | 37115.353 | 20.128
2010 12 26 | 00 48 00 | 26127 | 37216.084 | 20.067
2010 12 26 | 00 48 01 | 26197 | 37312.823 | 20.009
2010 12 26 | 00 48 02 | 26267 | 37409.708 | 19.95
2010 12 26 | 00 48 03 | 26334 | 37502.577 | 19.894
2010 12 26 | 00 48 04 | 26401 | 37595.58 | 19.838
2010 12 26 | 00 48 05 | 26471 | 37692.891 | 19.78
2010 12 26 | 00 48 06 | 26540 | 37788.956 | 19.723
2010 12 26 | 00 48 07 | 26612 | 37889.35 | 19.663
2010 12 26 | 00 48 08 | 26683 | 37988.502 | 19.604
2010 12 26 | 00 48 09 | 26753 | 38086.407 | 19.546
2010 12 26 | 00 48 10 | 26819 | 38178.854 | 19.491
2010 12 26 | 00 48 11 | 26882 | 38267.221 | 19.439
2010 12 26 | 00 48 12 | 26942 | 38351.492 | 19.39
2010 12 26 | 00 48 13 | 27002 | 38435.873 | 19.34
2010 12 26 | 00 48 14 | 27064 | 38523.182 | 19.289
2010 12 26 | 00 48 15 | 27127 | 38612.02 | 19.238
2010 12 26 | 00 48 16 | 27192 | 38703.805 | 19.184
2010 12 26 | 00 48 17 | 27261 | 38801.38 | 19.128
2010 12 26 | 00 48 18 | 27333 | 38903.354 | 19.069
2010 12 26 | 00 48 19 | 27406 | 39006.908 | 19.009
2010 12 26 | 00 48 20 | 27478 | 39109.204 | 18.95
2010 12 26 | 00 48 21 | 27550 | 39211.661 | 18.891
2010 12 26 | 00 48 22 | 27624 | 39317.132 | 18.831
2010 12 26 | 00 48 23 | 27698 | 39422.773 | 18.771
2010 12 26 | 00 48 24 | 27774 | 39531.447 | 18.709
2010 12 26 | 00 48 25 | 27847 | 39636.001 | 18.65
2010 12 26 | 00 48 26 | 27921 | 39742.159 | 18.59
2010 12 26 | 00 48 27 | 27995 | 39848.488 | 18.53
2010 12 26 | 00 48 28 | 28068 | 39953.549 | 18.471
2010 12 26 | 00 48 29 | 28144 | 40063.107 | 18.41
2010 12 26 | 00 48 30 | 28221 | 40174.293 | 18.348
2010 12 26 | 00 48 31 | 28298 | 40285.668 | 18.286
2010 12 26 | 00 48 32 | 28375 | 40397.23 | 18.224
2010 12 26 | 00 48 33 | 28450 | 40506.077 | 18.164
2010 12 26 | 00 48 34 | 28519 | 40606.376 | 18.109
2010 12 26 | 00 48 35 | 28589 | 40708.283 | 18.053
2010 12 26 | 00 48 36 | 28658 | 40808.889 | 17.998
2010 12 26 | 00 48 37 | 28729 | 40912.571 | 17.941
2010 12 26 | 00 48 38 | 28794 | 41007.634 | 17.889
2010 12 26 | 00 48 39 | 28859 | 41102.834 | 17.837
2010 12 26 | 00 48 40 | 28926 | 41201.106 | 17.784
2010 12 26 | 00 48 41 | 28994 | 41300.994 | 17.73
2010 12 26 | 00 48 42 | 29062 | 41401.033 | 17.676
2010 12 26 | 00 48 43 | 29128 | 41498.273 | 17.624
2010 12 26 | 00 48 44 | 29194 | 41595.657 | 17.572
2010 12 26 | 00 48 45 | 29257 | 41688.746 | 17.522
2010 12 26 | 00 48 46 | 29320 | 41781.967 | 17.472
2010 12 26 | 00 48 47 | 29383 | 41875.317 | 17.423
2010 12 26 | 00 48 48 | 29450 | 41974.739 | 17.37
2010 12 26 | 00 48 49 | 29516 | 42072.822 | 17.318
2010 12 26 | 00 48 50 | 29584 | 42174.028 | 17.264
2010 12 26 | 00 48 51 | 29650 | 42272.404 | 17.213
2010 12 26 | 00 48 52 | 29716 | 42370.925 | 17.161
2010 12 26 | 00 48 53 | 29783 | 42471.088 | 17.108
2010 12 26 | 00 48 54 | 29849 | 42569.902 | 17.057
2010 12 26 | 00 48 55 | 29913 | 42665.862 | 17.007
2010 12 26 | 00 48 56 | 29981 | 42767.969 | 16.954
2010 12 26 | 00 48 57 | 30050 | 42871.737 | 16.9
2010 12 26 | 00 48 58 | 30121 | 42978.681 | 16.844
2010 12 26 | 00 48 59 | 30188 | 43079.756 | 16.792
2010 12 26 | 00 49 00 | 30259 | 43187.031 | 16.737
2010 12 26 | 00 49 01 | 30330 | 43294.478 | 16.682
2010 12 26 | 00 49 02 | 30396 | 43394.512 | 16.631
2010 12 26 | 00 49 03 | 30461 | 43493.175 | 16.581
2010 12 26 | 00 49 04 | 30526 | 43591.984 | 16.53
2010 12 26 | 00 49 05 | 30589 | 43687.89 | 16.482
2010 12 26 | 00 49 06 | 30645 | 43773.254 | 16.438
2010 12 26 | 00 49 07 | 30700 | 43857.199 | 16.396
2010 12 26 | 00 49 08 | 30752 | 43936.661 | 16.356
2010 12 26 | 00 49 09 | 30797 | 44005.502 | 16.321
2010 12 26 | 00 49 10 | 30839 | 44069.816 | 16.289
2010 12 26 | 00 49 11 | 30879 | 44131.125 | 16.258
2010 12 26 | 00 49 12 | 30917 | 44189.419 | 16.229
2010 12 26 | 00 49 13 | 30954 | 44246.228 | 16.201
2010 12 26 | 00 49 14 | 30988 | 44298.473 | 16.174
2010 12 26 | 00 49 15 | 31021 | 44349.22 | 16.149
2010 12 26 | 00 49 16 | 31050 | 44393.846 | 16.127
2010 12 26 | 00 49 17 | 31080 | 44440.043 | 16.104
2010 12 26 | 00 49 18 | 31109 | 44484.729 | 16.082
2010 12 26 | 00 49 19 | 31134 | 44523.276 | 16.063
2010 12 26 | 00 49 20 | 31159 | 44561.844 | 16.043
2010 12 26 | 00 49 21 | 31189 | 44608.155 | 16.02
2010 12 26 | 00 49 22 | 31224 | 44662.224 | 15.994
2010 12 26 | 00 49 23 | 31260 | 44717.883 | 15.966
2010 12 26 | 00 49 24 | 31296 | 44773.588 | 15.939
2010 12 26 | 00 49 25 | 31329 | 44824.69 | 15.914
2010 12 26 | 00 49 26 | 31355 | 44864.98 | 15.894
2010 12 26 | 00 49 27 | 31377 | 44899.09 | 15.877
2010 12 26 | 00 49 28 | 31395 | 44927.011 | 15.863
2010 12 26 | 00 49 29 | 31407 | 44945.631 | 15.854
2010 12 26 | 00 49 30 | 31416 | 44959.599 | 15.847
2010 12 26 | 00 49 31 | 31421 | 44967.361 | 15.843
2010 12 26 | 00 49 32 | 31423 | 44970.466 | 15.842
2010 12 26 | 00 49 33 | 31424 | 44972.018 | 15.841
2010 12 26 | 00 49 34 | 31423 | 44970.466 | 15.842
2010 12 26 | 00 49 35 | 31423 | 44970.466 | 15.842
2010 12 26 | 00 49 36 | 31423 | 44970.466 | 15.842
2010 12 26 | 00 49 37 | 31420 | 44965.809 | 15.844
2010 12 26 | 00 49 38 | 31415 | 44958.047 | 15.848
2010 12 26 | 00 49 39 | 31408 | 44947.183 | 15.853
2010 12 26 | 00 49 40 | 31401 | 44936.32 | 15.859
2010 12 26 | 00 49 41 | 31394 | 44925.459 | 15.864
2010 12 26 | 00 49 42 | 31387 | 44914.6 | 15.869
2010 12 26 | 00 49 43 | 31381 | 44905.294 | 15.874
2010 12 26 | 00 49 44 | 31376 | 44897.539 | 15.878
2010 12 26 | 00 49 45 | 31370 | 44888.235 | 15.882
2010 12 26 | 00 49 46 | 31363 | 44877.382 | 15.888
2010 12 26 | 00 49 47 | 31357 | 44868.08 | 15.892
2010 12 26 | 00 49 48 | 31351 | 44858.78 | 15.897
2010 12 26 | 00 49 49 | 31343 | 44846.382 | 15.903
2010 12 26 | 00 49 50 | 31336 | 44835.535 | 15.908
2010 12 26 | 00 49 51 | 31330 | 44826.24 | 15.913
2010 12 26 | 00 49 52 | 31321 | 44812.298 | 15.92
2010 12 26 | 00 49 53 | 31313 | 44799.909 | 15.926
2010 12 26 | 00 49 54 | 31303 | 44784.425 | 15.933
2010 12 26 | 00 49 55 | 31292 | 44767.396 | 15.942
2010 12 26 | 00 49 56 | 31282 | 44751.92 | 15.949
2010 12 26 | 00 49 57 | 31272 | 44736.446 | 15.957
2010 12 26 | 00 49 58 | 31264 | 44724.071 | 15.963
2010 12 26 | 00 49 59 | 31257 | 44713.243 | 15.968
2010 12 26 | 00 50 00 | 31250 | 44702.418 | 15.974
2010 12 26 | 00 50 01 | 31242 | 44690.048 | 15.98
2010 12 26 | 00 50 02 | 31234 | 44677.681 | 15.986
2010 12 26 | 00 50 03 | 31226 | 44665.315 | 15.992
2010 12 26 | 00 50 04 | 31218 | 44652.952 | 15.998
2010 12 26 | 00 50 05 | 31209 | 44639.047 | 16.005
2010 12 26 | 00 50 06 | 31200 | 44625.144 | 16.012
2010 12 26 | 00 50 07 | 31190 | 44609.699 | 16.02
2010 12 26 | 00 50 08 | 31181 | 44595.802 | 16.027
2010 12 26 | 00 50 09 | 31171 | 44580.365 | 16.034
2010 12 26 | 00 50 10 | 31162 | 44566.474 | 16.041
2010 12 26 | 00 50 11 | 31156 | 44557.215 | 16.046
2010 12 26 | 00 50 12 | 31149 | 44546.414 | 16.051
2010 12 26 | 00 50 13 | 31142 | 44535.615 | 16.056
2010 12 26 | 00 50 14 | 31134 | 44523.276 | 16.063
2010 12 26 | 00 50 15 | 31126 | 44510.939 | 16.069
2010 12 26 | 00 50 16 | 31117 | 44497.062 | 16.076
2010 12 26 | 00 50 17 | 31107 | 44481.647 | 16.083
2010 12 26 | 00 50 18 | 31099 | 44469.317 | 16.089
2010 12 26 | 00 50 19 | 31090 | 44455.449 | 16.096
2010 12 26 | 00 50 20 | 31082 | 44443.124 | 16.102
2010 12 26 | 00 50 21 | 31072 | 44427.721 | 16.11
2010 12 26 | 00 50 22 | 31064 | 44415.401 | 16.116
2010 12 26 | 00 50 23 | 31057 | 44404.623 | 16.122
2010 12 26 | 00 50 24 | 31049 | 44392.307 | 16.128
2010 12 26 | 00 50 25 | 31042 | 44381.533 | 16.133
2010 12 26 | 00 50 26 | 31036 | 44372.299 | 16.138
2010 12 26 | 00 50 27 | 31032 | 44366.143 | 16.141
2010 12 26 | 00 50 28 | 31028 | 44359.989 | 16.144
2010 12 26 | 00 50 29 | 31021 | 44349.22 | 16.149
2010 12 26 | 00 50 30 | 31015 | 44339.99 | 16.154
2010 12 26 | 00 50 31 | 31007 | 44327.686 | 16.16
2010 12 26 | 00 50 32 | 31000 | 44316.922 | 16.165
2010 12 26 | 00 50 33 | 30992 | 44304.622 | 16.171
2010 12 26 | 00 50 34 | 30986 | 44295.399 | 16.176
2010 12 26 | 00 50 35 | 30979 | 44284.64 | 16.181
2010 12 26 | 00 50 36 | 30970 | 44270.809 | 16.188
2010 12 26 | 00 50 37 | 30961 | 44256.981 | 16.195
2010 12 26 | 00 50 38 | 30952 | 44243.156 | 16.202
2010 12 26 | 00 50 39 | 30946 | 44233.941 | 16.207
2010 12 26 | 00 50 40 | 30941 | 44226.263 | 16.211
2010 12 26 | 00 50 41 | 30937 | 44220.121 | 16.214
2010 12 26 | 00 50 42 | 30931 | 44210.909 | 16.218
2010 12 26 | 00 50 43 | 30923 | 44198.628 | 16.224
2010 12 26 | 00 50 44 | 30915 | 44186.35 | 16.23
2010 12 26 | 00 50 45 | 30909 | 44177.143 | 16.235
2010 12 26 | 00 50 46 | 30902 | 44166.402 | 16.24
2010 12 26 | 00 50 47 | 30897 | 44158.732 | 16.244
2010 12 26 | 00 50 48 | 30890 | 44147.994 | 16.25
2010 12 26 | 00 50 49 | 30883 | 44137.259 | 16.255
2010 12 26 | 00 50 50 | 30875 | 44124.991 | 16.261
2010 12 26 | 00 50 51 | 30870 | 44117.325 | 16.265
2010 12 26 | 00 50 52 | 30862 | 44105.062 | 16.271
2010 12 26 | 00 50 53 | 30856 | 44095.865 | 16.276
2010 12 26 | 00 50 54 | 30850 | 44086.67 | 16.28
2010 12 26 | 00 50 55 | 30845 | 44079.009 | 16.284
2010 12 26 | 00 50 56 | 30837 | 44066.752 | 16.29
2010 12 26 | 00 50 57 | 30829 | 44054.498 | 16.297
2010 12 26 | 00 50 58 | 30820 | 44040.714 | 16.304
2010 12 26 | 00 50 59 | 30809 | 44023.871 | 16.312
2010 12 26 | 00 51 00 | 30798 | 44007.032 | 16.32
2010 12 26 | 00 51 01 | 30787 | 43990.198 | 16.329
2010 12 26 | 00 51 02 | 30777 | 43974.897 | 16.337
2010 12 26 | 00 51 03 | 30769 | 43962.659 | 16.343
2010 12 26 | 00 51 04 | 30763 | 43953.482 | 16.347
2010 12 26 | 00 51 05 | 30757 | 43944.306 | 16.352
2010 12 26 | 00 51 06 | 30752 | 43936.661 | 16.356
2010 12 26 | 00 51 07 | 30749 | 43932.074 | 16.358
2010 12 26 | 00 51 08 | 30745 | 43925.959 | 16.361
2010 12 26 | 00 51 09 | 30740 | 43918.315 | 16.365
2010 12 26 | 00 51 10 | 30733 | 43907.616 | 16.371
2010 12 26 | 00 51 11 | 30725 | 43895.39 | 16.377
2010 12 26 | 00 51 12 | 30717 | 43883.167 | 16.383
2010 12 26 | 00 51 13 | 30710 | 43872.473 | 16.388
2010 12 26 | 00 51 14 | 30703 | 43861.781 | 16.394
2010 12 26 | 00 51 15 | 30695 | 43849.563 | 16.4
2010 12 26 | 00 51 16 | 30688 | 43838.875 | 16.405
2010 12 26 | 00 51 17 | 30684 | 43832.768 | 16.408
2010 12 26 | 00 51 18 | 30677 | 43822.082 | 16.414
2010 12 26 | 00 51 19 | 30670 | 43811.398 | 16.419
2010 12 26 | 00 51 20 | 30664 | 43802.241 | 16.424
2010 12 26 | 00 51 21 | 30658 | 43793.086 | 16.428
2010 12 26 | 00 51 22 | 30651 | 43782.406 | 16.434
2010 12 26 | 00 51 23 | 30643 | 43770.203 | 16.44
2010 12 26 | 00 51 24 | 30637 | 43761.052 | 16.445
2010 12 26 | 00 51 25 | 30632 | 43753.428 | 16.448
2010 12 26 | 00 51 26 | 30626 | 43744.279 | 16.453
2010 12 26 | 00 51 27 | 30619 | 43733.607 | 16.458
2010 12 26 | 00 51 28 | 30609 | 43718.364 | 16.466
2010 12 26 | 00 51 29 | 30600 | 43704.649 | 16.473
2010 12 26 | 00 51 30 | 30590 | 43689.413 | 16.481
2010 12 26 | 00 51 31 | 30584 | 43680.273 | 16.485
2010 12 26 | 00 51 32 | 30578 | 43671.134 | 16.49
2010 12 26 | 00 51 33 | 30576 | 43668.088 | 16.492
2010 12 26 | 00 51 34 | 30573 | 43663.52 | 16.494
2010 12 26 | 00 51 35 | 30569 | 43657.428 | 16.497
2010 12 26 | 00 51 36 | 30562 | 43646.77 | 16.502
2010 12 26 | 00 51 37 | 30554 | 43634.592 | 16.509
2010 12 26 | 00 51 38 | 30546 | 43622.415 | 16.515
2010 12 26 | 00 51 39 | 30540 | 43613.284 | 16.519
2010 12 26 | 00 51 40 | 30534 | 43604.155 | 16.524
2010 12 26 | 00 51 41 | 30527 | 43593.505 | 16.529
2010 12 26 | 00 51 42 | 30519 | 43581.336 | 16.536
2010 12 26 | 00 51 43 | 30512 | 43570.69 | 16.541
2010 12 26 | 00 51 44 | 30503 | 43557.004 | 16.548
2010 12 26 | 00 51 45 | 30496 | 43546.362 | 16.553
2010 12 26 | 00 51 46 | 30489 | 43535.721 | 16.559
2010 12 26 | 00 51 47 | 30480 | 43522.043 | 16.566
2010 12 26 | 00 51 48 | 30474 | 43512.926 | 16.57
2010 12 26 | 00 51 49 | 30468 | 43503.809 | 16.575
2010 12 26 | 00 51 50 | 30462 | 43494.695 | 16.58
2010 12 26 | 00 51 51 | 30455 | 43484.062 | 16.585
2010 12 26 | 00 51 52 | 30449 | 43474.95 | 16.59
2010 12 26 | 00 51 53 | 30441 | 43462.802 | 16.596
2010 12 26 | 00 51 54 | 30433 | 43450.657 | 16.602
2010 12 26 | 00 51 55 | 30425 | 43438.513 | 16.608
2010 12 26 | 00 51 56 | 30416 | 43424.855 | 16.615
2010 12 26 | 00 51 57 | 30408 | 43412.716 | 16.622
2010 12 26 | 00 51 58 | 30400 | 43400.579 | 16.628
2010 12 26 | 00 51 59 | 30394 | 43391.478 | 16.632
2010 12 26 | 00 52 00 | 30388 | 43382.379 | 16.637
2010 12 26 | 00 52 01 | 30384 | 43376.313 | 16.64
2010 12 26 | 00 52 02 | 30378 | 43367.215 | 16.645
2010 12 26 | 00 52 03 | 30373 | 43359.635 | 16.649
2010 12 26 | 00 52 04 | 30365 | 43347.508 | 16.655
2010 12 26 | 00 52 05 | 30356 | 43333.868 | 16.662
2010 12 26 | 00 52 06 | 30349 | 43323.26 | 16.667
2010 12 26 | 00 52 07 | 30341 | 43311.14 | 16.674
2010 12 26 | 00 52 08 | 30334 | 43300.536 | 16.679
2010 12 26 | 00 52 09 | 30327 | 43289.935 | 16.684
2010 12 26 | 00 52 10 | 30319 | 43277.82 | 16.691
2010 12 26 | 00 52 11 | 30311 | 43265.708 | 16.697
2010 12 26 | 00 52 12 | 30300 | 43249.057 | 16.705
2010 12 26 | 00 52 13 | 30292 | 43236.95 | 16.712
2010 12 26 | 00 52 14 | 30284 | 43224.845 | 16.718
2010 12 26 | 00 52 15 | 30277 | 43214.255 | 16.723
2010 12 26 | 00 52 16 | 30272 | 43206.692 | 16.727
2010 12 26 | 00 52 17 | 30266 | 43197.617 | 16.732
2010 12 26 | 00 52 18 | 30260 | 43188.544 | 16.736
2010 12 26 | 00 52 19 | 30253 | 43177.959 | 16.742
2010 12 26 | 00 52 20 | 30247 | 43168.888 | 16.746
2010 12 26 | 00 52 21 | 30239 | 43156.796 | 16.753
2010 12 26 | 00 52 22 | 30229 | 43141.683 | 16.76
2010 12 26 | 00 52 23 | 30221 | 43129.595 | 16.767
2010 12 26 | 00 52 24 | 30212 | 43115.999 | 16.774
2010 12 26 | 00 52 25 | 30205 | 43105.426 | 16.779
2010 12 26 | 00 52 26 | 30196 | 43091.835 | 16.786
2010 12 26 | 00 52 27 | 30188 | 43079.756 | 16.792
2010 12 26 | 00 52 28 | 30181 | 43069.189 | 16.798
2010 12 26 | 00 52 29 | 30175 | 43060.133 | 16.802
2010 12 26 | 00 52 30 | 30167 | 43048.059 | 16.809
2010 12 26 | 00 52 31 | 30160 | 43037.497 | 16.814
2010 12 26 | 00 52 32 | 30154 | 43028.445 | 16.819
2010 12 26 | 00 52 33 | 30147 | 43017.886 | 16.824
2010 12 26 | 00 52 34 | 30140 | 43007.329 | 16.83
2010 12 26 | 00 52 35 | 30133 | 42996.773 | 16.835
2010 12 26 | 00 52 36 | 30128 | 42989.234 | 16.839
2010 12 26 | 00 52 37 | 30125 | 42984.711 | 16.841
2010 12 26 | 00 52 38 | 30119 | 42975.666 | 16.846
2010 12 26 | 00 52 39 | 30113 | 42966.623 | 16.851
2010 12 26 | 00 52 40 | 30107 | 42957.58 | 16.855
2010 12 26 | 00 52 41 | 30102 | 42950.046 | 16.859
2010 12 26 | 00 52 42 | 30097 | 42942.512 | 16.863
2010 12 26 | 00 52 43 | 30093 | 42936.486 | 16.866
2010 12 26 | 00 52 44 | 30088 | 42928.954 | 16.87
2010 12 26 | 00 52 45 | 30082 | 42919.916 | 16.875
2010 12 26 | 00 52 46 | 30076 | 42910.88 | 16.879
2010 12 26 | 00 52 47 | 30068 | 42898.834 | 16.886
2010 12 26 | 00 52 48 | 30061 | 42888.295 | 16.891
2010 12 26 | 00 52 49 | 30053 | 42876.253 | 16.897
2010 12 26 | 00 52 50 | 30045 | 42864.213 | 16.904
2010 12 26 | 00 52 51 | 30036 | 42850.67 | 16.911
2010 12 26 | 00 52 52 | 30029 | 42840.139 | 16.916
2010 12 26 | 00 52 53 | 30023 | 42831.113 | 16.921
2010 12 26 | 00 52 54 | 30017 | 42822.089 | 16.925
2010 12 26 | 00 52 55 | 30010 | 42811.562 | 16.931
2010 12 26 | 00 52 56 | 30002 | 42799.534 | 16.937
2010 12 26 | 00 52 57 | 29997 | 42792.017 | 16.941
2010 12 26 | 00 52 58 | 29991 | 42782.998 | 16.946
2010 12 26 | 00 52 59 | 29983 | 42770.975 | 16.952
2010 12 26 | 00 53 00 | 29975 | 42758.953 | 16.958
2010 12 26 | 00 53 01 | 29966 | 42745.432 | 16.965
2010 12 26 | 00 53 02 | 29960 | 42736.419 | 16.97
2010 12 26 | 00 53 03 | 29956 | 42730.412 | 16.973
2010 12 26 | 00 53 04 | 29952 | 42724.404 | 16.976
2010 12 26 | 00 53 05 | 29947 | 42716.896 | 16.98
2010 12 26 | 00 53 06 | 29943 | 42710.89 | 16.983
2010 12 26 | 00 53 07 | 29939 | 42704.884 | 16.986
2010 12 26 | 00 53 08 | 29937 | 42701.882 | 16.988
2010 12 26 | 00 53 09 | 29935 | 42698.879 | 16.989
2010 12 26 | 00 53 10 | 29934 | 42697.378 | 16.99
2010 12 26 | 00 53 11 | 29929 | 42689.873 | 16.994
2010 12 26 | 00 53 12 | 29925 | 42683.869 | 16.997
2010 12 26 | 00 53 13 | 29917 | 42671.864 | 17.004
2010 12 26 | 00 53 14 | 29910 | 42661.36 | 17.009
2010 12 26 | 00 53 15 | 29902 | 42649.359 | 17.015
2010 12 26 | 00 53 16 | 29892 | 42634.36 | 17.023
2010 12 26 | 00 53 17 | 29887 | 42626.862 | 17.027
2010 12 26 | 00 53 18 | 29882 | 42619.364 | 17.031
2010 12 26 | 00 53 19 | 29878 | 42613.367 | 17.034
2010 12 26 | 00 53 20 | 29875 | 42608.869 | 17.036
2010 12 26 | 00 53 21 | 29871 | 42602.873 | 17.039
2010 12 26 | 00 53 22 | 29868 | 42598.376 | 17.042
2010 12 26 | 00 53 23 | 29866 | 42595.378 | 17.043
2010 12 26 | 00 53 24 | 29862 | 42589.383 | 17.046
2010 12 26 | 00 53 25 | 29859 | 42584.887 | 17.049
2010 12 26 | 00 53 26 | 29854 | 42577.394 | 17.053
2010 12 26 | 00 53 27 | 29850 | 42571.401 | 17.056
2010 12 26 | 00 53 28 | 29845 | 42563.909 | 17.06
2010 12 26 | 00 53 29 | 29841 | 42557.917 | 17.063
2010 12 26 | 00 53 30 | 29836 | 42550.427 | 17.067
2010 12 26 | 00 53 31 | 29832 | 42544.436 | 17.07
2010 12 26 | 00 53 32 | 29829 | 42539.943 | 17.072
2010 12 26 | 00 53 33 | 29826 | 42535.45 | 17.075
2010 12 26 | 00 53 34 | 29825 | 42533.953 | 17.075
2010 12 26 | 00 53 35 | 29822 | 42529.461 | 17.078
2010 12 26 | 00 53 36 | 29822 | 42529.461 | 17.078
2010 12 26 | 00 53 37 | 29820 | 42526.466 | 17.079
2010 12 26 | 00 53 38 | 29818 | 42523.471 | 17.081
2010 12 26 | 00 53 39 | 29815 | 42518.98 | 17.083
2010 12 26 | 00 53 40 | 29812 | 42514.488 | 17.086
2010 12 26 | 00 53 41 | 29808 | 42508.5 | 17.089
2010 12 26 | 00 53 42 | 29804 | 42502.513 | 17.092
2010 12 26 | 00 53 43 | 29799 | 42495.03 | 17.096
2010 12 26 | 00 53 44 | 29794 | 42487.547 | 17.1
2010 12 26 | 00 53 45 | 29791 | 42483.058 | 17.102
2010 12 26 | 00 53 46 | 29788 | 42478.569 | 17.104
2010 12 26 | 00 53 47 | 29784 | 42472.584 | 17.108
2010 12 26 | 00 53 48 | 29779 | 42465.104 | 17.111
2010 12 26 | 00 53 49 | 29777 | 42462.112 | 17.113
2010 12 26 | 00 53 50 | 29778 | 42463.608 | 17.112
2010 12 26 | 00 53 51 | 29778 | 42463.608 | 17.112
2010 12 26 | 00 53 52 | 29778 | 42463.608 | 17.112
2010 12 26 | 00 53 53 | 29780 | 42466.6 | 17.111
2010 12 26 | 00 53 54 | 29780 | 42466.6 | 17.111
2010 12 26 | 00 53 55 | 29778 | 42463.608 | 17.112
2010 12 26 | 00 53 56 | 29774 | 42457.625 | 17.115
2010 12 26 | 00 53 57 | 29769 | 42450.146 | 17.119
2010 12 26 | 00 53 58 | 29766 | 42445.659 | 17.122
2010 12 26 | 00 53 59 | 29763 | 42441.173 | 17.124
2010 12 26 | 00 54 00 | 29762 | 42439.678 | 17.125
2010 12 26 | 00 54 01 | 29762 | 42439.678 | 17.125
2010 12 26 | 00 54 02 | 29761 | 42438.182 | 17.126
2010 12 26 | 00 54 03 | 29759 | 42435.192 | 17.127
2010 12 26 | 00 54 04 | 29761 | 42438.182 | 17.126
2010 12 26 | 00 54 05 | 29766 | 42445.659 | 17.122
2010 12 26 | 00 54 06 | 29773 | 42456.129 | 17.116
2010 12 26 | 00 54 07 | 29783 | 42471.088 | 17.108
2010 12 26 | 00 54 08 | 29794 | 42487.547 | 17.1
2010 12 26 | 00 54 09 | 29808 | 42508.5 | 17.089
2010 12 26 | 00 54 10 | 29826 | 42535.45 | 17.075
2010 12 26 | 00 54 11 | 29846 | 42565.408 | 17.059
2010 12 26 | 00 54 12 | 29870 | 42601.374 | 17.04
2010 12 26 | 00 54 13 | 29899 | 42644.859 | 17.018
2010 12 26 | 00 54 14 | 29932 | 42694.376 | 16.992
2010 12 26 | 00 54 15 | 29971 | 42752.944 | 16.961
2010 12 26 | 00 54 16 | 30016 | 42820.585 | 16.926
2010 12 26 | 00 54 17 | 30062 | 42889.8 | 16.89
2010 12 26 | 00 54 18 | 30109 | 42960.594 | 16.854
2010 12 26 | 00 54 19 | 30158 | 43034.48 | 16.816
2010 12 26 | 00 54 20 | 30214 | 43119.02 | 16.772
2010 12 26 | 00 54 21 | 30271 | 43205.179 | 16.728
2010 12 26 | 00 54 22 | 30331 | 43295.993 | 16.681
2010 12 26 | 00 54 23 | 30393 | 43389.962 | 16.633
2010 12 26 | 00 54 24 | 30462 | 43494.695 | 16.58
2010 12 26 | 00 54 25 | 30532 | 43601.112 | 16.526
2010 12 26 | 00 54 26 | 30604 | 43710.744 | 16.47
2010 12 26 | 00 54 27 | 30672 | 43814.45 | 16.418
2010 12 26 | 00 54 28 | 30744 | 43924.43 | 16.362
2010 12 26 | 00 54 29 | 30816 | 44034.589 | 16.307
2010 12 26 | 00 54 30 | 30887 | 44143.393 | 16.252
2010 12 26 | 00 54 31 | 30959 | 44253.909 | 16.197
2010 12 26 | 00 54 32 | 31030 | 44363.066 | 16.142
2010 12 26 | 00 54 33 | 31103 | 44475.481 | 16.086
2010 12 26 | 00 54 34 | 31176 | 44588.083 | 16.03
2010 12 26 | 00 54 35 | 31249 | 44700.872 | 15.975
2010 12 26 | 00 54 36 | 31323 | 44815.396 | 15.918
2010 12 26 | 00 54 37 | 31401 | 44936.32 | 15.859
2010 12 26 | 00 54 38 | 31476 | 45052.796 | 15.801
2010 12 26 | 00 54 39 | 31552 | 45171.028 | 15.744
2010 12 26 | 00 54 40 | 31628 | 45289.464 | 15.686
2010 12 26 | 00 54 41 | 31701 | 45403.42 | 15.63
2010 12 26 | 00 54 42 | 31775 | 45519.13 | 15.574
2010 12 26 | 00 54 43 | 31843 | 45625.631 | 15.523
2010 12 26 | 00 54 44 | 31912 | 45733.868 | 15.471
2010 12 26 | 00 54 45 | 31986 | 45850.138 | 15.415
2010 12 26 | 00 54 46 | 32057 | 45961.88 | 15.361
2010 12 26 | 00 54 47 | 32126 | 46070.649 | 15.309
2010 12 26 | 00 54 48 | 32196 | 46181.17 | 15.256
2010 12 26 | 00 54 49 | 32267 | 46293.452 | 15.203
2010 12 26 | 00 54 50 | 32337 | 46404.331 | 15.15
2010 12 26 | 00 54 51 | 32408 | 46516.978 | 15.097
2010 12 26 | 00 54 52 | 32482 | 46634.58 | 15.042
2010 12 26 | 00 54 53 | 32553 | 46747.603 | 14.988
2010 12 26 | 00 54 54 | 32624 | 46860.812 | 14.935
2010 12 26 | 00 54 55 | 32688 | 46963.018 | 14.887
2010 12 26 | 00 54 56 | 32746 | 47055.773 | 14.844
2010 12 26 | 00 54 57 | 32807 | 47153.46 | 14.799
2010 12 26 | 00 54 58 | 32869 | 47252.889 | 14.752
2010 12 26 | 00 54 59 | 32933 | 47355.676 | 14.705
2010 12 26 | 00 55 00 | 32996 | 47457.006 | 14.658
2010 12 26 | 00 55 01 | 33065 | 47568.156 | 14.606
2010 12 26 | 00 55 02 | 33140 | 47689.173 | 14.551
2010 12 26 | 00 55 03 | 33212 | 47805.548 | 14.497
2010 12 26 | 00 55 04 | 33279 | 47914.016 | 14.448
2010 12 26 | 00 55 05 | 33349 | 48027.522 | 14.396
2010 12 26 | 00 55 06 | 33421 | 48144.464 | 14.343
2010 12 26 | 00 55 07 | 33502 | 48276.259 | 14.283
2010 12 26 | 00 55 08 | 33580 | 48403.407 | 14.225
2010 12 26 | 00 55 09 | 33662 | 48537.326 | 14.165
2010 12 26 | 00 55 10 | 33744 | 48671.502 | 14.104
2010 12 26 | 00 55 11 | 33829 | 48810.858 | 14.042
2010 12 26 | 00 55 12 | 33909 | 48942.27 | 13.983
2010 12 26 | 00 55 13 | 33980 | 49059.105 | 13.931
2010 12 26 | 00 55 14 | 34056 | 49184.384 | 13.875
2010 12 26 | 00 55 15 | 34133 | 49311.539 | 13.819
2010 12 26 | 00 55 16 | 34212 | 49442.236 | 13.761
2010 12 26 | 00 55 17 | 34286 | 49564.881 | 13.707
2010 12 26 | 00 55 18 | 34357 | 49682.755 | 13.655
2010 12 26 | 00 55 19 | 34435 | 49812.478 | 13.598
2010 12 26 | 00 55 20 | 34511 | 49939.105 | 13.543
2010 12 26 | 00 55 21 | 34592 | 50074.312 | 13.484
2010 12 26 | 00 55 22 | 34670 | 50204.756 | 13.428
2010 12 26 | 00 55 23 | 34748 | 50335.441 | 13.371
2010 12 26 | 00 55 24 | 34827 | 50468.048 | 13.314
2010 12 26 | 00 55 25 | 34900 | 50590.804 | 13.261
2010 12 26 | 00 55 26 | 34970 | 50708.715 | 13.21
2010 12 26 | 00 55 27 | 35040 | 50826.821 | 13.159
2010 12 26 | 00 55 28 | 35113 | 50950.199 | 13.107
2010 12 26 | 00 55 29 | 35184 | 51070.402 | 13.056
2010 12 26 | 00 55 30 | 35255 | 51190.808 | 13.004
2010 12 26 | 00 55 31 | 35326 | 51311.418 | 12.953
2010 12 26 | 00 55 32 | 35387 | 51415.204 | 12.909
2010 12 26 | 00 55 33 | 35448 | 51519.14 | 12.865
2010 12 26 | 00 55 34 | 35519 | 51640.306 | 12.814
2010 12 26 | 00 55 35 | 35595 | 51770.233 | 12.76
2010 12 26 | 00 55 36 | 35677 | 51910.682 | 12.701
2010 12 26 | 00 55 37 | 35757 | 52047.971 | 12.644
2010 12 26 | 00 55 38 | 35837 | 52185.524 | 12.587
2010 12 26 | 00 55 39 | 35916 | 52321.616 | 12.53
2010 12 26 | 00 55 40 | 35996 | 52459.694 | 12.473
2010 12 26 | 00 55 41 | 36081 | 52606.693 | 12.412
2010 12 26 | 00 55 42 | 36160 | 52743.585 | 12.356
2010 12 26 | 00 55 43 | 36239 | 52880.737 | 12.3
2010 12 26 | 00 55 44 | 36315 | 53012.928 | 12.246
2010 12 26 | 00 55 45 | 36394 | 53150.593 | 12.19
2010 12 26 | 00 55 46 | 36475 | 53292.017 | 12.132
2010 12 26 | 00 55 47 | 36552 | 53426.714 | 12.078
2010 12 26 | 00 55 48 | 36626 | 53556.399 | 12.025
2010 12 26 | 00 55 49 | 36697 | 53681.045 | 11.975
2010 12 26 | 00 55 50 | 36768 | 53805.905 | 11.925
2010 12 26 | 00 55 51 | 36837 | 53927.455 | 11.876
2010 12 26 | 00 55 52 | 36905 | 54047.442 | 11.828
2010 12 26 | 00 55 53 | 36978 | 54176.472 | 11.776
2010 12 26 | 00 55 54 | 37056 | 54314.593 | 11.721
2010 12 26 | 00 55 55 | 37137 | 54458.305 | 11.664
2010 12 26 | 00 55 56 | 37216 | 54598.741 | 11.609
2010 12 26 | 00 55 57 | 37292 | 54734.099 | 11.555
2010 12 26 | 00 55 58 | 37371 | 54875.067 | 11.5
2010 12 26 | 00 55 59 | 37444 | 55005.57 | 11.449
2010 12 26 | 00 56 00 | 37519 | 55139.892 | 11.396
2010 12 26 | 00 56 01 | 37588 | 55263.686 | 11.348
2010 12 26 | 00 56 02 | 37660 | 55393.085 | 11.298
2010 12 26 | 00 56 03 | 37731 | 55520.91 | 11.248
2010 12 26 | 00 56 04 | 37801 | 55647.154 | 11.199
2010 12 26 | 00 56 05 | 37872 | 55775.423 | 11.15
2010 12 26 | 00 56 06 | 37938 | 55894.859 | 11.104
2010 12 26 | 00 56 07 | 38006 | 56018.118 | 11.056
2010 12 26 | 00 56 08 | 38071 | 56136.132 | 11.011
2010 12 26 | 00 56 09 | 38136 | 56254.334 | 10.966
2010 12 26 | 00 56 10 | 38202 | 56374.55 | 10.92
2010 12 26 | 00 56 11 | 38266 | 56491.309 | 10.875
2010 12 26 | 00 56 12 | 38333 | 56613.739 | 10.829
2010 12 26 | 00 56 13 | 38394 | 56725.382 | 10.787
2010 12 26 | 00 56 14 | 38457 | 56840.863 | 10.743
2010 12 26 | 00 56 15 | 38517 | 56951.011 | 10.701
2010 12 26 | 00 56 16 | 38572 | 57052.125 | 10.663
2010 12 26 | 00 56 17 | 38634 | 57166.272 | 10.62
2010 12 26 | 00 56 18 | 38696 | 57280.596 | 10.578
2010 12 26 | 00 56 19 | 38756 | 57391.399 | 10.536
2010 12 26 | 00 56 20 | 38821 | 57511.623 | 10.491
2010 12 26 | 00 56 21 | 38885 | 57630.186 | 10.447
2010 12 26 | 00 56 22 | 38950 | 57750.796 | 10.402
2010 12 26 | 00 56 23 | 39010 | 57862.301 | 10.361
2010 12 26 | 00 56 24 | 39074 | 57981.424 | 10.317
2010 12 26 | 00 56 25 | 39138 | 58100.737 | 10.273
2010 12 26 | 00 56 26 | 39200 | 58216.504 | 10.23
2010 12 26 | 00 56 27 | 39268 | 58343.68 | 10.184
2010 12 26 | 00 56 28 | 39335 | 58469.197 | 10.138
2010 12 26 | 00 56 29 | 39404 | 58598.682 | 10.09
2010 12 26 | 00 56 30 | 39470 | 58722.746 | 10.045
2010 12 26 | 00 56 31 | 39528 | 58831.941 | 10.005
2010 12 26 | 00 56 32 | 39585 | 58939.409 | 9.966
2010 12 26 | 00 56 33 | 39642 | 59047.03 | 9.927
2010 12 26 | 00 56 34 | 39702 | 59160.483 | 9.886
2010 12 26 | 00 56 35 | 39760 | 59270.316 | 9.847
2010 12 26 | 00 56 36 | 39819 | 59382.208 | 9.806
2010 12 26 | 00 56 37 | 39881 | 59499.968 | 9.764
2010 12 26 | 00 56 38 | 39938 | 59608.393 | 9.725
2010 12 26 | 00 56 39 | 39995 | 59716.975 | 9.686
2010 12 26 | 00 56 40 | 40052 | 59825.713 | 9.648
2010 12 26 | 00 56 41 | 40108 | 59932.696 | 9.609
2010 12 26 | 00 56 42 | 40163 | 60037.915 | 9.572
2010 12 26 | 00 56 43 | 40219 | 60145.199 | 9.534
2010 12 26 | 00 56 44 | 40279 | 60260.314 | 9.493
2010 12 26 | 00 56 45 | 40338 | 60373.681 | 9.453
2010 12 26 | 00 56 46 | 40402 | 60496.847 | 9.41
2010 12 26 | 00 56 47 | 40464 | 60616.355 | 9.368
2010 12 26 | 00 56 48 | 40526 | 60736.052 | 9.326
2010 12 26 | 00 56 49 | 40585 | 60850.131 | 9.286
2010 12 26 | 00 56 50 | 40640 | 60956.631 | 9.248
2010 12 26 | 00 56 51 | 40695 | 61063.28 | 9.211
2010 12 26 | 00 56 52 | 40749 | 61168.135 | 9.175
2010 12 26 | 00 56 53 | 40808 | 61282.863 | 9.135
2010 12 26 | 00 56 54 | 40864 | 61391.918 | 9.097
2010 12 26 | 00 56 55 | 40923 | 61506.984 | 9.057
2010 12 26 | 00 56 56 | 40980 | 61618.314 | 9.019
2010 12 26 | 00 56 57 | 41036 | 61727.848 | 8.981
2010 12 26 | 00 56 58 | 41089 | 61831.659 | 8.945
2010 12 26 | 00 56 59 | 41144 | 61939.537 | 8.908
2010 12 26 | 00 57 00 | 41199 | 62047.566 | 8.871
2010 12 26 | 00 57 01 | 41254 | 62155.748 | 8.834
2010 12 26 | 00 57 02 | 41309 | 62264.083 | 8.797
2010 12 26 | 00 57 03 | 41363 | 62370.596 | 8.761
2010 12 26 | 00 57 04 | 41414 | 62471.328 | 8.727
2010 12 26 | 00 57 05 | 41468 | 62578.129 | 8.69
2010 12 26 | 00 57 06 | 41524 | 62689.042 | 8.653
2010 12 26 | 00 57 07 | 41577 | 62794.161 | 8.617
2010 12 26 | 00 57 08 | 41632 | 62903.398 | 8.58
2010 12 26 | 00 57 09 | 41685 | 63008.81 | 8.545
2010 12 26 | 00 57 10 | 41737 | 63112.373 | 8.51
2010 12 26 | 00 57 11 | 41787 | 63212.083 | 8.477
2010 12 26 | 00 57 12 | 41837 | 63311.923 | 8.443
2010 12 26 | 00 57 13 | 41893 | 63423.896 | 8.406
2010 12 26 | 00 57 14 | 41950 | 63538.035 | 8.368
2010 12 26 | 00 57 15 | 42007 | 63652.343 | 8.329
2010 12 26 | 00 57 16 | 42061 | 63760.79 | 8.293
2010 12 26 | 00 57 17 | 42117 | 63873.414 | 8.256
2010 12 26 | 00 57 18 | 42173 | 63986.202 | 8.219
2010 12 26 | 00 57 19 | 42228 | 64097.135 | 8.182
2010 12 26 | 00 57 20 | 42280 | 64202.163 | 8.147
2010 12 26 | 00 57 21 | 42335 | 64313.405 | 8.111
2010 12 26 | 00 57 22 | 42388 | 64420.752 | 8.075
2010 12 26 | 00 57 23 | 42443 | 64532.307 | 8.039
2010 12 26 | 00 57 24 | 42492 | 64631.827 | 8.006
2010 12 26 | 00 57 25 | 42544 | 64737.578 | 7.972
2010 12 26 | 00 57 26 | 42594 | 64839.398 | 7.938
2010 12 26 | 00 57 27 | 42642 | 64937.27 | 7.907
2010 12 26 | 00 57 28 | 42688 | 65031.179 | 7.876
2010 12 26 | 00 57 29 | 42735 | 65127.246 | 7.845
2010 12 26 | 00 57 30 | 42785 | 65229.574 | 7.812
2010 12 26 | 00 57 31 | 42833 | 65327.936 | 7.78
2010 12 26 | 00 57 32 | 42882 | 65428.474 | 7.747
2010 12 26 | 00 57 33 | 42930 | 65527.085 | 7.716
2010 12 26 | 00 57 34 | 42978 | 65625.821 | 7.684
2010 12 26 | 00 57 35 | 43032 | 65737.047 | 7.648
2010 12 26 | 00 57 36 | 43080 | 65836.047 | 7.616
2010 12 26 | 00 57 37 | 43132 | 65943.437 | 7.582
2010 12 26 | 00 57 38 | 43181 | 66044.767 | 7.55
2010 12 26 | 00 57 39 | 43231 | 66148.299 | 7.516
2010 12 26 | 00 57 40 | 43278 | 66245.743 | 7.485
2010 12 26 | 00 57 41 | 43324 | 66341.231 | 7.455
2010 12 26 | 00 57 42 | 43371 | 66438.914 | 7.424
2010 12 26 | 00 57 43 | 43417 | 66534.636 | 7.394
2010 12 26 | 00 57 44 | 43462 | 66628.389 | 7.364
2010 12 26 | 00 57 45 | 43505 | 66718.08 | 7.336
2010 12 26 | 00 57 46 | 43548 | 66807.873 | 7.307
2010 12 26 | 00 57 47 | 43591 | 66897.767 | 7.279
2010 12 26 | 00 57 48 | 43632 | 66983.576 | 7.252
2010 12 26 | 00 57 49 | 43669 | 67061.093 | 7.228
2010 12 26 | 00 57 50 | 43706 | 67138.685 | 7.203
2010 12 26 | 00 57 51 | 43746 | 67222.655 | 7.177
2010 12 26 | 00 57 52 | 43789 | 67313.022 | 7.149
2010 12 26 | 00 57 53 | 43834 | 67407.702 | 7.119
2010 12 26 | 00 57 54 | 43874 | 67491.956 | 7.093
2010 12 26 | 00 57 55 | 43915 | 67578.411 | 7.066
2010 12 26 | 00 57 56 | 43960 | 67673.408 | 7.036
2010 12 26 | 00 57 57 | 44007 | 67772.748 | 7.006
2010 12 26 | 00 57 58 | 44050 | 67863.742 | 6.977
2010 12 26 | 00 57 59 | 44097 | 67963.321 | 6.947
2010 12 26 | 00 58 00 | 44143 | 68060.901 | 6.916
2010 12 26 | 00 58 01 | 44187 | 68154.35 | 6.888
2010 12 26 | 00 58 02 | 44233 | 68252.165 | 6.857
2010 12 26 | 00 58 03 | 44275 | 68341.578 | 6.83
2010 12 26 | 00 58 04 | 44319 | 68435.357 | 6.801
2010 12 26 | 00 58 05 | 44361 | 68524.976 | 6.774
2010 12 26 | 00 58 06 | 44404 | 68616.832 | 6.745
2010 12 26 | 00 58 07 | 44449 | 68713.075 | 6.716
2010 12 26 | 00 58 08 | 44495 | 68811.575 | 6.686
2010 12 26 | 00 58 09 | 44536 | 68899.472 | 6.659
2010 12 26 | 00 58 10 | 44577 | 68987.464 | 6.632
2010 12 26 | 00 58 11 | 44615 | 69069.105 | 6.608
2010 12 26 | 00 58 12 | 44657 | 69159.436 | 6.58
2010 12 26 | 00 58 13 | 44698 | 69247.715 | 6.553
2010 12 26 | 00 58 14 | 44741 | 69340.404 | 6.525
2010 12 26 | 00 58 15 | 44782 | 69428.881 | 6.499
2010 12 26 | 00 58 16 | 44820 | 69510.972 | 6.474
2010 12 26 | 00 58 17 | 44859 | 69595.31 | 6.448
2010 12 26 | 00 58 18 | 44900 | 69684.068 | 6.422
2010 12 26 | 00 58 19 | 44943 | 69777.262 | 6.394
2010 12 26 | 00 58 20 | 44984 | 69866.221 | 6.367
2010 12 26 | 00 58 21 | 45025 | 69955.278 | 6.34
2010 12 26 | 00 58 22 | 45065 | 70042.259 | 6.314
2010 12 26 | 00 58 23 | 45106 | 70131.511 | 6.288
2010 12 26 | 00 58 24 | 45144 | 70214.32 | 6.263
2010 12 26 | 00 58 25 | 45181 | 70295.032 | 6.239
2010 12 26 | 00 58 26 | 45218 | 70375.825 | 6.215
2010 12 26 | 00 58 27 | 45256 | 70458.885 | 6.19
2010 12 26 | 00 58 28 | 45294 | 70542.031 | 6.165
2010 12 26 | 00 58 29 | 45333 | 70627.453 | 6.14
2010 12 26 | 00 58 30 | 45371 | 70710.772 | 6.115
2010 12 26 | 00 58 31 | 45408 | 70791.981 | 6.091
2010 12 26 | 00 58 32 | 45442 | 70866.677 | 6.069
2010 12 26 | 00 58 33 | 45476 | 70941.441 | 6.047
2010 12 26 | 00 58 34 | 45510 | 71016.275 | 6.025
2010 12 26 | 00 58 35 | 45544 | 71091.178 | 6.003
2010 12 26 | 00 58 36 | 45578 | 71166.149 | 5.981
2010 12 26 | 00 58 37 | 45612 | 71241.19 | 5.959
2010 12 26 | 00 58 38 | 45644 | 71311.881 | 5.938
2010 12 26 | 00 58 39 | 45674 | 71378.208 | 5.919
2010 12 26 | 00 58 40 | 45704 | 71444.59 | 5.899
2010 12 26 | 00 58 41 | 45735 | 71513.242 | 5.879
2010 12 26 | 00 58 42 | 45767 | 71584.169 | 5.859
2010 12 26 | 00 58 43 | 45798 | 71652.938 | 5.839
2010 12 26 | 00 58 44 | 45830 | 71723.987 | 5.818
2010 12 26 | 00 58 45 | 45863 | 71797.32 | 5.797
2010 12 26 | 00 58 46 | 45894 | 71866.27 | 5.777
2010 12 26 | 00 58 47 | 45927 | 71939.731 | 5.755
2010 12 26 | 00 58 48 | 45960 | 72013.259 | 5.734
2010 12 26 | 00 58 49 | 45993 | 72086.853 | 5.713
2010 12 26 | 00 58 50 | 46025 | 72158.28 | 5.692
2010 12 26 | 00 58 51 | 46058 | 72232.005 | 5.671
2010 12 26 | 00 58 52 | 46092 | 72308.033 | 5.649
2010 12 26 | 00 58 53 | 46125 | 72381.893 | 5.627
2010 12 26 | 00 58 54 | 46160 | 72460.302 | 5.605
2010 12 26 | 00 58 55 | 46190 | 72527.57 | 5.585
2010 12 26 | 00 58 56 | 46223 | 72601.628 | 5.564
2010 12 26 | 00 58 57 | 46255 | 72673.506 | 5.543
2010 12 26 | 00 58 58 | 46289 | 72749.945 | 5.521
2010 12 26 | 00 58 59 | 46324 | 72828.707 | 5.499
2010 12 26 | 00 59 00 | 46358 | 72905.29 | 5.477
2010 12 26 | 00 59 01 | 46392 | 72981.946 | 5.455
2010 12 26 | 00 59 02 | 46424 | 73054.157 | 5.434
2010 12 26 | 00 59 03 | 46455 | 73124.173 | 5.414
2010 12 26 | 00 59 04 | 46489 | 73201.033 | 5.393
2010 12 26 | 00 59 05 | 46526 | 73284.756 | 5.369
2010 12 26 | 00 59 06 | 46561 | 73364.032 | 5.346
2010 12 26 | 00 59 07 | 46598 | 73447.921 | 5.322
2010 12 26 | 00 59 08 | 46634 | 73529.625 | 5.299
2010 12 26 | 00 59 09 | 46668 | 73606.864 | 5.277
2010 12 26 | 00 59 10 | 46700 | 73679.625 | 5.257
2010 12 26 | 00 59 11 | 46731 | 73750.175 | 5.237
2010 12 26 | 00 59 12 | 46762 | 73820.784 | 5.217
2010 12 26 | 00 59 13 | 46794 | 73893.734 | 5.196
2010 12 26 | 00 59 14 | 46826 | 73966.749 | 5.176
2010 12 26 | 00 59 15 | 46858 | 74039.829 | 5.155
2010 12 26 | 00 59 16 | 46892 | 74117.547 | 5.133
2010 12 26 | 00 59 17 | 46925 | 74193.048 | 5.112
2010 12 26 | 00 59 18 | 46959 | 74270.91 | 5.09
2010 12 26 | 00 59 19 | 46991 | 74344.259 | 5.07
2010 12 26 | 00 59 20 | 47023 | 74417.672 | 5.049
2010 12 26 | 00 59 21 | 47055 | 74491.151 | 5.029
2010 12 26 | 00 59 22 | 47085 | 74560.096 | 5.01
2010 12 26 | 00 59 23 | 47119 | 74638.304 | 4.988
2010 12 26 | 00 59 24 | 47152 | 74714.281 | 4.967
2010 12 26 | 00 59 25 | 47184 | 74788.023 | 4.946
2010 12 26 | 00 59 26 | 47216 | 74861.83 | 4.926
2010 12 26 | 00 59 27 | 47244 | 74926.466 | 4.908
2010 12 26 | 00 59 28 | 47274 | 74995.773 | 4.888
2010 12 26 | 00 59 29 | 47305 | 75067.452 | 4.869
2010 12 26 | 00 59 30 | 47335 | 75136.877 | 4.849
2010 12 26 | 00 59 31 | 47365 | 75206.36 | 4.83
2010 12 26 | 00 59 32 | 47395 | 75275.902 | 4.811
2010 12 26 | 00 59 33 | 47427 | 75350.143 | 4.79
2010 12 26 | 00 59 34 | 47458 | 75422.127 | 4.771
2010 12 26 | 00 59 35 | 47488 | 75491.849 | 4.751
2010 12 26 | 00 59 36 | 47517 | 75559.301 | 4.733
2010 12 26 | 00 59 37 | 47546 | 75626.809 | 4.714
2010 12 26 | 00 59 38 | 47574 | 75692.04 | 4.696
2010 12 26 | 00 59 39 | 47600 | 75752.658 | 4.68
2010 12 26 | 00 59 40 | 47626 | 75813.319 | 4.663
2010 12 26 | 00 59 41 | 47651 | 75871.689 | 4.647
2010 12 26 | 00 59 42 | 47680 | 75939.449 | 4.629
2010 12 26 | 00 59 43 | 47706 | 76000.247 | 4.612
2010 12 26 | 00 59 44 | 47734 | 76065.77 | 4.594
2010 12 26 | 00 59 45 | 47762 | 76131.345 | 4.576
2010 12 26 | 00 59 46 | 47788 | 76192.281 | 4.56
2010 12 26 | 00 59 47 | 47814 | 76253.263 | 4.543
2010 12 26 | 00 59 48 | 47836 | 76304.897 | 4.529
2010 12 26 | 00 59 49 | 47861 | 76363.61 | 4.513
2010 12 26 | 00 59 50 | 47887 | 76424.716 | 4.497
2010 12 26 | 00 59 51 | 47913 | 76485.867 | 4.48
2010 12 26 | 00 59 52 | 47939 | 76547.061 | 4.463
2010 12 26 | 00 59 53 | 47964 | 76605.945 | 4.447
2010 12 26 | 00 59 54 | 47989 | 76664.87 | 4.432
2010 12 26 | 00 59 55 | 48014 | 76723.836 | 4.416
2010 12 26 | 00 59 56 | 48039 | 76782.843 | 4.4
2010 12 26 | 00 59 57 | 48062 | 76837.166 | 4.385
2010 12 26 | 00 59 58 | 48086 | 76893.889 | 4.37
2010 12 26 | 00 59 59 | 48110 | 76950.65 | 4.354
2010 12 26 | 01 00 00 | 48133 | 77005.082 | 4.34
2010 12 26 | 01 00 01 | 48157 | 77061.918 | 4.324
2010 12 26 | 01 00 02 | 48181 | 77118.792 | 4.309
2010 12 26 | 01 00 03 | 48205 | 77175.705 | 4.294
2010 12 26 | 01 00 04 | 48229 | 77232.656 | 4.279
2010 12 26 | 01 00 05 | 48254 | 77292.021 | 4.263
2010 12 26 | 01 00 06 | 48278 | 77349.051 | 4.247
2010 12 26 | 01 00 07 | 48301 | 77403.741 | 4.233
2010 12 26 | 01 00 08 | 48324 | 77458.466 | 4.218
2010 12 26 | 01 00 09 | 48347 | 77513.227 | 4.204
2010 12 26 | 01 00 10 | 48370 | 77568.023 | 4.189
2010 12 26 | 01 00 11 | 48394 | 77625.24 | 4.174
2010 12 26 | 01 00 12 | 48414 | 77672.95 | 4.161
2010 12 26 | 01 00 13 | 48434 | 77720.687 | 4.148
2010 12 26 | 01 00 14 | 48452 | 77763.674 | 4.137
2010 12 26 | 01 00 15 | 48471 | 77809.072 | 4.125
2010 12 26 | 01 00 16 | 48491 | 77856.886 | 4.112
2010 12 26 | 01 00 17 | 48510 | 77902.334 | 4.1
2010 12 26 | 01 00 18 | 48529 | 77947.807 | 4.088
2010 12 26 | 01 00 19 | 48551 | 78000.49 | 4.074
2010 12 26 | 01 00 20 | 48572 | 78050.809 | 4.061
2010 12 26 | 01 00 21 | 48594 | 78103.556 | 4.047
2010 12 26 | 01 00 22 | 48614 | 78151.537 | 4.034
2010 12 26 | 01 00 23 | 48634 | 78199.545 | 4.021
2010 12 26 | 01 00 24 | 48652 | 78242.775 | 4.01
2010 12 26 | 01 00 25 | 48672 | 78290.834 | 3.997
2010 12 26 | 01 00 26 | 48692 | 78338.921 | 3.984
2010 12 26 | 01 00 27 | 48710 | 78382.222 | 3.973
2010 12 26 | 01 00 28 | 48729 | 78427.953 | 3.961
2010 12 26 | 01 00 29 | 48748 | 78473.709 | 3.949
2010 12 26 | 01 00 30 | 48767 | 78519.489 | 3.937
2010 12 26 | 01 00 31 | 48786 | 78565.294 | 3.925
2010 12 26 | 01 00 32 | 48805 | 78611.123 | 3.913
2010 12 26 | 01 00 33 | 48823 | 78654.563 | 3.901
2010 12 26 | 01 00 34 | 48842 | 78700.441 | 3.889
2010 12 26 | 01 00 35 | 48859 | 78741.511 | 3.878
2010 12 26 | 01 00 36 | 48877 | 78785.017 | 3.867
2010 12 26 | 01 00 37 | 48894 | 78826.128 | 3.856
2010 12 26 | 01 00 38 | 48910 | 78864.838 | 3.846
2010 12 26 | 01 00 39 | 48928 | 78908.408 | 3.835
2010 12 26 | 01 00 40 | 48944 | 78947.156 | 3.824
2010 12 26 | 01 00 41 | 48959 | 78983.498 | 3.815
2010 12 26 | 01 00 42 | 48976 | 79024.704 | 3.804
2010 12 26 | 01 00 43 | 48992 | 79063.504 | 3.794
2010 12 26 | 01 00 44 | 49008 | 79102.323 | 3.784
2010 12 26 | 01 00 45 | 49024 | 79141.159 | 3.774
2010 12 26 | 01 00 46 | 49039 | 79177.583 | 3.764
2010 12 26 | 01 00 47 | 49055 | 79216.453 | 3.754
2010 12 26 | 01 00 48 | 49070 | 79252.91 | 3.745
2010 12 26 | 01 00 49 | 49084 | 79286.951 | 3.736
2010 12 26 | 01 00 50 | 49036 | 79170.297 | 3.766
2010 12 26 | 01 00 51 | 49013 | 79114.457 | 3.781
2010 12 26 | 01 00 52 | 49031 | 79158.155 | 3.769
2010 12 26 | 01 00 53 | 49059 | 79226.174 | 3.752
2010 12 26 | 01 00 54 | 49087 | 79294.247 | 3.734
2010 12 26 | 01 00 55 | 49114 | 79359.941 | 3.717
2010 12 26 | 01 00 56 | 49140 | 79423.249 | 3.7
2010 12 26 | 01 00 57 | 49164 | 79481.729 | 3.685
2010 12 26 | 01 00 58 | 49185 | 79532.932 | 3.672
2010 12 26 | 01 00 59 | 49206 | 79584.165 | 3.658
2010 12 26 | 01 01 00 | 49223 | 79625.663 | 3.648
2010 12 26 | 01 01 01 | 49241 | 79669.623 | 3.636
2010 12 26 | 01 01 02 | 49255 | 79703.83 | 3.627
2010 12 26 | 01 01 03 | 49271 | 79742.94 | 3.617
2010 12 26 | 01 01 04 | 49288 | 79784.515 | 3.607
2010 12 26 | 01 01 05 | 49304 | 79823.662 | 3.596
2010 12 26 | 01 01 06 | 49320 | 79862.827 | 3.586
2010 12 26 | 01 01 07 | 49334 | 79897.111 | 3.577
2010 12 26 | 01 01 08 | 49348 | 79931.409 | 3.569
2010 12 26 | 01 01 09 | 49363 | 79968.173 | 3.559
2010 12 26 | 01 01 10 | 49377 | 80002.499 | 3.55
2010 12 26 | 01 01 11 | 49392 | 80039.293 | 3.541
2010 12 26 | 01 01 12 | 49406 | 80073.648 | 3.532
2010 12 26 | 01 01 13 | 49419 | 80105.561 | 3.524
2010 12 26 | 01 01 14 | 49433 | 80139.942 | 3.515
2010 12 26 | 01 01 15 | 49447 | 80174.338 | 3.506
2010 12 26 | 01 01 16 | 49461 | 80208.747 | 3.497
2010 12 26 | 01 01 17 | 49474 | 80240.71 | 3.489
2010 12 26 | 01 01 18 | 49485 | 80267.766 | 3.482
2010 12 26 | 01 01 19 | 49498 | 80299.752 | 3.474
2010 12 26 | 01 01 20 | 49511 | 80331.749 | 3.466
2010 12 26 | 01 01 21 | 49524 | 80363.759 | 3.457
2010 12 26 | 01 01 22 | 49537 | 80395.78 | 3.449
2010 12 26 | 01 01 23 | 49548 | 80422.884 | 3.442
2010 12 26 | 01 01 24 | 49558 | 80447.532 | 3.436
2010 12 26 | 01 01 25 | 49571 | 80479.585 | 3.428
2010 12 26 | 01 01 26 | 49583 | 80509.183 | 3.42
2010 12 26 | 01 01 27 | 49595 | 80538.791 | 3.413
2010 12 26 | 01 01 28 | 49607 | 80568.409 | 3.405
2010 12 26 | 01 01 29 | 49617 | 80593.098 | 3.399
2010 12 26 | 01 01 30 | 49629 | 80622.735 | 3.391
2010 12 26 | 01 01 31 | 49640 | 80649.911 | 3.384
2010 12 26 | 01 01 32 | 49653 | 80682.039 | 3.376
2010 12 26 | 01 01 33 | 49664 | 80709.234 | 3.369
2010 12 26 | 01 01 34 | 49675 | 80736.437 | 3.362
2010 12 26 | 01 01 35 | 49686 | 80763.649 | 3.355
2010 12 26 | 01 01 36 | 49696 | 80788.395 | 3.349
2010 12 26 | 01 01 37 | 49707 | 80815.623 | 3.342
2010 12 26 | 01 01 38 | 49719 | 80845.337 | 3.334
2010 12 26 | 01 01 39 | 49730 | 80872.583 | 3.327
2010 12 26 | 01 01 40 | 49741 | 80899.838 | 3.32
2010 12 26 | 01 01 41 | 49753 | 80929.581 | 3.313
2010 12 26 | 01 01 42 | 49762 | 80951.895 | 3.307
2010 12 26 | 01 01 43 | 49771 | 80974.214 | 3.301
2010 12 26 | 01 01 44 | 49782 | 81001.501 | 3.294
2010 12 26 | 01 01 45 | 49791 | 81023.834 | 3.289
2010 12 26 | 01 01 46 | 49801 | 81048.654 | 3.282
2010 12 26 | 01 01 47 | 49810 | 81070.999 | 3.277
2010 12 26 | 01 01 48 | 49821 | 81098.316 | 3.27
2010 12 26 | 01 01 49 | 49832 | 81125.643 | 3.263
2010 12 26 | 01 01 50 | 49843 | 81152.978 | 3.256
2010 12 26 | 01 01 51 | 49855 | 81182.808 | 3.248
2010 12 26 | 01 01 52 | 49865 | 81207.674 | 3.242
2010 12 26 | 01 01 53 | 49875 | 81232.548 | 3.236
2010 12 26 | 01 01 54 | 49885 | 81257.428 | 3.229
2010 12 26 | 01 01 55 | 49895 | 81282.316 | 3.223
2010 12 26 | 01 01 56 | 49905 | 81307.211 | 3.217
2010 12 26 | 01 01 57 | 49915 | 81332.113 | 3.211
2010 12 26 | 01 01 58 | 49925 | 81357.023 | 3.204
2010 12 26 | 01 01 59 | 49936 | 81384.431 | 3.197
2010 12 26 | 01 02 00 | 49946 | 81409.356 | 3.191
2010 12 26 | 01 02 01 | 49955 | 81431.794 | 3.185
2010 12 26 | 01 02 02 | 49965 | 81456.732 | 3.179
2010 12 26 | 01 02 03 | 49974 | 81479.182 | 3.173
2010 12 26 | 01 02 04 | 49983 | 81501.638 | 3.168
2010 12 26 | 01 02 05 | 49991 | 81521.604 | 3.163
2010 12 26 | 01 02 06 | 49999 | 81541.575 | 3.158
2010 12 26 | 01 02 07 | 50009 | 81566.545 | 3.151
2010 12 26 | 01 02 08 | 50018 | 81589.024 | 3.146
2010 12 26 | 01 02 09 | 50027 | 81611.508 | 3.14
2010 12 26 | 01 02 10 | 50035 | 81631.5 | 3.135
2010 12 26 | 01 02 11 | 50044 | 81653.996 | 3.129
2010 12 26 | 01 02 12 | 50053 | 81676.497 | 3.124
2010 12 26 | 01 02 13 | 50060 | 81694.003 | 3.119
2010 12 26 | 01 02 14 | 50069 | 81716.515 | 3.114
2010 12 26 | 01 02 15 | 50078 | 81739.033 | 3.108
2010 12 26 | 01 02 16 | 50087 | 81761.556 | 3.102
2010 12 26 | 01 02 17 | 50096 | 81784.086 | 3.097
2010 12 26 | 01 02 18 | 50105 | 81806.622 | 3.091
2010 12 26 | 01 02 19 | 50113 | 81826.658 | 3.086
2010 12 26 | 01 02 20 | 50120 | 81844.194 | 3.081
2010 12 26 | 01 02 21 | 50128 | 81864.239 | 3.076
2010 12 26 | 01 02 22 | 50137 | 81886.795 | 3.071
2010 12 26 | 01 02 23 | 50146 | 81909.358 | 3.065
2010 12 26 | 01 02 24 | 50155 | 81931.926 | 3.059
2010 12 26 | 01 02 25 | 50164 | 81954.5 | 3.054
2010 12 26 | 01 02 26 | 50171 | 81972.061 | 3.049
2010 12 26 | 01 02 27 | 50179 | 81992.136 | 3.044
2010 12 26 | 01 02 28 | 50188 | 82014.726 | 3.039
2010 12 26 | 01 02 29 | 50197 | 82037.321 | 3.033
2010 12 26 | 01 02 30 | 50206 | 82059.923 | 3.027
2010 12 26 | 01 02 31 | 50215 | 82082.53 | 3.022
2010 12 26 | 01 02 32 | 50224 | 82105.144 | 3.016
2010 12 26 | 01 02 33 | 50232 | 82125.249 | 3.011
2010 12 26 | 01 02 34 | 50241 | 82147.874 | 3.005
2010 12 26 | 01 02 35 | 50249 | 82167.989 | 3
2010 12 26 | 01 02 36 | 50257 | 82188.109 | 2.995
2010 12 26 | 01 02 37 | 50265 | 82208.234 | 2.99
2010 12 26 | 01 02 38 | 50273 | 82228.364 | 2.985
2010 12 26 | 01 02 39 | 50281 | 82248.498 | 2.98
2010 12 26 | 01 02 40 | 50289 | 82268.637 | 2.975
2010 12 26 | 01 02 41 | 50297 | 82288.78 | 2.97
2010 12 26 | 01 02 42 | 50305 | 82308.928 | 2.965
2010 12 26 | 01 02 43 | 50312 | 82326.562 | 2.961
2010 12 26 | 01 02 44 | 50320 | 82346.719 | 2.955
2010 12 26 | 01 02 45 | 50327 | 82364.36 | 2.951
2010 12 26 | 01 02 46 | 50336 | 82387.047 | 2.945
2010 12 26 | 01 02 47 | 50344 | 82407.218 | 2.94
2010 12 26 | 01 02 48 | 50351 | 82424.871 | 2.936
2010 12 26 | 01 02 49 | 50359 | 82445.051 | 2.931
2010 12 26 | 01 02 50 | 50367 | 82465.235 | 2.926
2010 12 26 | 01 02 51 | 50374 | 82482.901 | 2.922
2010 12 26 | 01 02 52 | 50381 | 82500.57 | 2.917
2010 12 26 | 01 02 53 | 50390 | 82523.292 | 2.911
2010 12 26 | 01 02 54 | 50398 | 82543.495 | 2.906
2010 12 26 | 01 02 55 | 50406 | 82563.702 | 2.901
2010 12 26 | 01 02 56 | 50413 | 82581.387 | 2.897
2010 12 26 | 01 02 57 | 50419 | 82596.549 | 2.893
2010 12 26 | 01 02 58 | 50427 | 82616.768 | 2.888
2010 12 26 | 01 02 59 | 50435 | 82636.993 | 2.883
2010 12 26 | 01 03 00 | 50442 | 82654.693 | 2.879
2010 12 26 | 01 03 01 | 50450 | 82674.926 | 2.874
2010 12 26 | 01 03 02 | 50457 | 82692.634 | 2.869
2010 12 26 | 01 03 03 | 50464 | 82710.345 | 2.865
2010 12 26 | 01 03 04 | 50471 | 82728.061 | 2.861
2010 12 26 | 01 03 05 | 50478 | 82745.779 | 2.856
2010 12 26 | 01 03 06 | 50485 | 82763.502 | 2.852
2010 12 26 | 01 03 07 | 50492 | 82781.227 | 2.847
2010 12 26 | 01 03 08 | 50497 | 82793.891 | 2.844
2010 12 26 | 01 03 09 | 50501 | 82804.023 | 2.842
2010 12 26 | 01 03 10 | 50504 | 82811.623 | 2.84
2010 12 26 | 01 03 11 | 50511 | 82829.359 | 2.835
2010 12 26 | 01 03 12 | 50518 | 82847.098 | 2.831
2010 12 26 | 01 03 13 | 50524 | 82862.306 | 2.827
2010 12 26 | 01 03 14 | 50532 | 82882.588 | 2.822
2010 12 26 | 01 03 15 | 50540 | 82902.874 | 2.817
2010 12 26 | 01 03 16 | 50550 | 82928.238 | 2.811
2010 12 26 | 01 03 17 | 50558 | 82948.535 | 2.806
2010 12 26 | 01 03 18 | 50565 | 82966.299 | 2.801
2010 12 26 | 01 03 19 | 50572 | 82984.066 | 2.797
2010 12 26 | 01 03 20 | 50579 | 83001.837 | 2.793
2010 12 26 | 01 03 21 | 50586 | 83019.611 | 2.788
2010 12 26 | 01 03 22 | 50593 | 83037.389 | 2.784
2010 12 26 | 01 03 23 | 50600 | 83055.171 | 2.779
2010 12 26 | 01 03 24 | 50608 | 83075.497 | 2.774
2010 12 26 | 01 03 25 | 50614 | 83090.745 | 2.771
2010 12 26 | 01 03 26 | 50621 | 83108.538 | 2.766
2010 12 26 | 01 03 27 | 50628 | 83126.334 | 2.762
2010 12 26 | 01 03 28 | 50635 | 83144.134 | 2.757
2010 12 26 | 01 03 29 | 50641 | 83159.394 | 2.754
2010 12 26 | 01 03 30 | 50648 | 83177.2 | 2.749
2010 12 26 | 01 03 31 | 50654 | 83192.466 | 2.746
2010 12 26 | 01 03 32 | 50662 | 83212.824 | 2.74
2010 12 26 | 01 03 33 | 50668 | 83228.096 | 2.737
2010 12 26 | 01 03 34 | 50674 | 83243.371 | 2.733
2010 12 26 | 01 03 35 | 50681 | 83261.194 | 2.729
2010 12 26 | 01 03 36 | 50687 | 83276.475 | 2.725
2010 12 26 | 01 03 37 | 50694 | 83294.305 | 2.72
2010 12 26 | 01 03 38 | 50698 | 83304.496 | 2.718
2010 12 26 | 01 03 39 | 50704 | 83319.784 | 2.714
2010 12 26 | 01 03 40 | 50710 | 83335.074 | 2.71
2010 12 26 | 01 03 41 | 50717 | 83352.917 | 2.706
2010 12 26 | 01 03 42 | 50723 | 83368.213 | 2.702
2010 12 26 | 01 03 43 | 50729 | 83383.512 | 2.698
2010 12 26 | 01 03 44 | 50735 | 83398.814 | 2.695
2010 12 26 | 01 03 45 | 50741 | 83414.118 | 2.691
2010 12 26 | 01 03 46 | 50748 | 83431.977 | 2.686
2010 12 26 | 01 03 47 | 50755 | 83449.839 | 2.682
2010 12 26 | 01 03 48 | 50762 | 83467.705 | 2.678
2010 12 26 | 01 03 49 | 50769 | 83485.575 | 2.673
2010 12 26 | 01 03 50 | 50776 | 83503.448 | 2.669
2010 12 26 | 01 03 51 | 50783 | 83521.325 | 2.665
2010 12 26 | 01 03 52 | 50790 | 83539.205 | 2.66
2010 12 26 | 01 03 53 | 50796 | 83554.534 | 2.656
2010 12 26 | 01 03 54 | 50802 | 83569.866 | 2.653
2010 12 26 | 01 03 55 | 50809 | 83587.756 | 2.648
2010 12 26 | 01 03 56 | 50817 | 83608.207 | 2.643
2010 12 26 | 01 03 57 | 50824 | 83626.105 | 2.639
2010 12 26 | 01 03 58 | 50831 | 83644.007 | 2.634
2010 12 26 | 01 03 59 | 50838 | 83661.913 | 2.63
2010 12 26 | 01 04 00 | 50845 | 83679.822 | 2.626
2010 12 26 | 01 04 01 | 50853 | 83700.294 | 2.621
2010 12 26 | 01 04 02 | 50860 | 83718.211 | 2.616
2010 12 26 | 01 04 03 | 50866 | 83733.572 | 2.612
2010 12 26 | 01 04 04 | 50873 | 83751.496 | 2.608
2010 12 26 | 01 04 05 | 50880 | 83769.423 | 2.604
2010 12 26 | 01 04 06 | 50888 | 83789.916 | 2.599
2010 12 26 | 01 04 07 | 50894 | 83805.289 | 2.595
2010 12 26 | 01 04 08 | 50900 | 83820.665 | 2.591
2010 12 26 | 01 04 09 | 50906 | 83836.044 | 2.587
2010 12 26 | 01 04 10 | 50912 | 83851.425 | 2.584
2010 12 26 | 01 04 11 | 50920 | 83871.937 | 2.579
2010 12 26 | 01 04 12 | 50928 | 83892.454 | 2.574
2010 12 26 | 01 04 13 | 50935 | 83910.411 | 2.569
2010 12 26 | 01 04 14 | 50941 | 83925.805 | 2.565
2010 12 26 | 01 04 15 | 50948 | 83943.768 | 2.561
2010 12 26 | 01 04 16 | 50954 | 83959.168 | 2.557
2010 12 26 | 01 04 17 | 50959 | 83972.003 | 2.554
2010 12 26 | 01 04 18 | 50966 | 83989.976 | 2.55
2010 12 26 | 01 04 19 | 50973 | 84007.953 | 2.545
2010 12 26 | 01 04 20 | 50979 | 84023.364 | 2.542
2010 12 26 | 01 04 21 | 50986 | 84041.347 | 2.537
2010 12 26 | 01 04 22 | 50992 | 84056.764 | 2.533
2010 12 26 | 01 04 23 | 50999 | 84074.754 | 2.529
2010 12 26 | 01 04 24 | 51006 | 84092.748 | 2.525
2010 12 26 | 01 04 25 | 51013 | 84110.746 | 2.52
2010 12 26 | 01 04 26 | 51020 | 84128.747 | 2.516
2010 12 26 | 01 04 27 | 51027 | 84146.752 | 2.511
2010 12 26 | 01 04 28 | 51035 | 84167.333 | 2.506
2010 12 26 | 01 04 29 | 51041 | 84182.773 | 2.503
2010 12 26 | 01 04 30 | 51047 | 84198.215 | 2.499
2010 12 26 | 01 04 31 | 51053 | 84213.659 | 2.495
2010 12 26 | 01 04 32 | 51059 | 84229.107 | 2.491
2010 12 26 | 01 04 33 | 51064 | 84241.982 | 2.488
2010 12 26 | 01 04 34 | 51070 | 84257.434 | 2.484
2010 12 26 | 01 04 35 | 51076 | 84272.89 | 2.481
2010 12 26 | 01 04 36 | 51082 | 84288.347 | 2.477
2010 12 26 | 01 04 37 | 51088 | 84303.808 | 2.473
2010 12 26 | 01 04 38 | 51094 | 84319.271 | 2.469
2010 12 26 | 01 04 39 | 51099 | 84332.159 | 2.466
2010 12 26 | 01 04 40 | 51105 | 84347.628 | 2.463
2010 12 26 | 01 04 41 | 51111 | 84363.099 | 2.459
2010 12 26 | 01 04 42 | 51117 | 84378.573 | 2.455
2010 12 26 | 01 04 43 | 51123 | 84394.049 | 2.451
2010 12 26 | 01 04 44 | 51129 | 84409.528 | 2.447
2010 12 26 | 01 04 45 | 51136 | 84427.591 | 2.443
2010 12 26 | 01 04 46 | 51141 | 84440.495 | 2.44
2010 12 26 | 01 04 47 | 51146 | 84453.401 | 2.437
2010 12 26 | 01 04 48 | 51151 | 84466.309 | 2.434
2010 12 26 | 01 04 49 | 51155 | 84476.636 | 2.431
2010 12 26 | 01 04 50 | 51160 | 84489.548 | 2.428
2010 12 26 | 01 04 51 | 51165 | 84502.461 | 2.425
2010 12 26 | 01 04 52 | 51171 | 84517.959 | 2.421
2010 12 26 | 01 04 53 | 51177 | 84533.46 | 2.417
2010 12 26 | 01 04 54 | 51182 | 84546.38 | 2.414
2010 12 26 | 01 04 55 | 51187 | 84559.301 | 2.411
2010 12 26 | 01 04 56 | 51193 | 84574.81 | 2.407
2010 12 26 | 01 04 57 | 51198 | 84587.735 | 2.404
2010 12 26 | 01 04 58 | 51205 | 84605.835 | 2.4
2010 12 26 | 01 04 59 | 51210 | 84618.765 | 2.397
2010 12 26 | 01 05 00 | 51216 | 84634.284 | 2.393
2010 12 26 | 01 05 01 | 51222 | 84649.805 | 2.389
2010 12 26 | 01 05 02 | 51227 | 84662.742 | 2.386
2010 12 26 | 01 05 03 | 51232 | 84675.68 | 2.383
2010 12 26 | 01 05 04 | 51238 | 84691.209 | 2.379
2010 12 26 | 01 05 05 | 51243 | 84704.152 | 2.376
2010 12 26 | 01 05 06 | 51249 | 84719.686 | 2.372
2010 12 26 | 01 05 07 | 51254 | 84732.633 | 2.369
2010 12 26 | 01 05 08 | 51261 | 84750.762 | 2.365
2010 12 26 | 01 05 09 | 51265 | 84761.123 | 2.362
2010 12 26 | 01 05 10 | 51270 | 84774.076 | 2.359
2010 12 26 | 01 05 11 | 51275 | 84787.031 | 2.356
2010 12 26 | 01 05 12 | 51280 | 84799.988 | 2.353
2010 12 26 | 01 05 13 | 51285 | 84812.947 | 2.35
2010 12 26 | 01 05 14 | 51290 | 84825.907 | 2.347
2010 12 26 | 01 05 15 | 51295 | 84838.87 | 2.344
2010 12 26 | 01 05 16 | 51299 | 84849.241 | 2.341
2010 12 26 | 01 05 17 | 51304 | 84862.208 | 2.338
2010 12 26 | 01 05 18 | 51309 | 84875.175 | 2.335
2010 12 26 | 01 05 19 | 51315 | 84890.739 | 2.331
2010 12 26 | 01 05 20 | 51319 | 84901.117 | 2.328
2010 12 26 | 01 05 21 | 51325 | 84916.686 | 2.325
2010 12 26 | 01 05 22 | 51330 | 84929.662 | 2.322
2010 12 26 | 01 05 23 | 51334 | 84940.044 | 2.319
2010 12 26 | 01 05 24 | 51339 | 84953.023 | 2.316
2010 12 26 | 01 05 25 | 51344 | 84966.004 | 2.313
2010 12 26 | 01 05 26 | 51349 | 84978.988 | 2.31
2010 12 26 | 01 05 27 | 51354 | 84991.973 | 2.307
2010 12 26 | 01 05 28 | 51358 | 85002.362 | 2.304
2010 12 26 | 01 05 29 | 51363 | 85015.351 | 2.301
2010 12 26 | 01 05 30 | 51368 | 85028.341 | 2.298
2010 12 26 | 01 05 31 | 51372 | 85038.735 | 2.295
2010 12 26 | 01 05 32 | 51377 | 85051.729 | 2.292
2010 12 26 | 01 05 33 | 51381 | 85062.126 | 2.29
2010 12 26 | 01 05 34 | 51385 | 85072.523 | 2.287
2010 12 26 | 01 05 35 | 51389 | 85082.922 | 2.285
2010 12 26 | 01 05 36 | 51394 | 85095.923 | 2.282
2010 12 26 | 01 05 37 | 51399 | 85108.925 | 2.278
2010 12 26 | 01 05 38 | 51404 | 85121.929 | 2.275
2010 12 26 | 01 05 39 | 51409 | 85134.936 | 2.272
2010 12 26 | 01 05 40 | 51414 | 85147.944 | 2.269
2010 12 26 | 01 05 41 | 51419 | 85160.954 | 2.266
2010 12 26 | 01 05 42 | 51423 | 85171.363 | 2.263
2010 12 26 | 01 05 43 | 51427 | 85181.774 | 2.261
2010 12 26 | 01 05 44 | 51431 | 85192.186 | 2.258
2010 12 26 | 01 05 45 | 51435 | 85202.599 | 2.256
2010 12 26 | 01 05 46 | 51440 | 85215.617 | 2.253
2010 12 26 | 01 05 47 | 51445 | 85228.637 | 2.25
2010 12 26 | 01 05 48 | 51449 | 85239.054 | 2.247
2010 12 26 | 01 05 49 | 51453 | 85249.473 | 2.245
2010 12 26 | 01 05 50 | 51457 | 85259.893 | 2.242
2010 12 26 | 01 05 51 | 51462 | 85272.919 | 2.239
2010 12 26 | 01 05 52 | 51467 | 85285.947 | 2.236
2010 12 26 | 01 05 53 | 51469 | 85291.159 | 2.235
2010 12 26 | 01 05 54 | 51473 | 85301.584 | 2.232
2010 12 26 | 01 05 55 | 51477 | 85312.01 | 2.23
2010 12 26 | 01 05 56 | 51481 | 85322.437 | 2.227
2010 12 26 | 01 05 57 | 51485 | 85332.866 | 2.225
2010 12 26 | 01 05 58 | 51490 | 85345.903 | 2.221
2010 12 26 | 01 05 59 | 51494 | 85356.334 | 2.219
2010 12 26 | 01 06 00 | 51499 | 85369.375 | 2.216
2010 12 26 | 01 06 01 | 51504 | 85382.418 | 2.213
2010 12 26 | 01 06 02 | 51508 | 85392.853 | 2.21
2010 12 26 | 01 06 03 | 51512 | 85403.29 | 2.208
2010 12 26 | 01 06 04 | 51516 | 85413.728 | 2.205
2010 12 26 | 01 06 05 | 51521 | 85426.777 | 2.202
2010 12 26 | 01 06 06 | 51525 | 85437.218 | 2.2
2010 12 26 | 01 06 07 | 51528 | 85445.049 | 2.198
2010 12 26 | 01 06 08 | 51533 | 85458.103 | 2.195
2010 12 26 | 01 06 09 | 51538 | 85471.159 | 2.191
2010 12 26 | 01 06 10 | 51542 | 85481.605 | 2.189
2010 12 26 | 01 06 11 | 51546 | 85492.052 | 2.186
2010 12 26 | 01 06 12 | 51550 | 85502.501 | 2.184
2010 12 26 | 01 06 13 | 51554 | 85512.95 | 2.181
2010 12 26 | 01 06 14 | 51558 | 85523.401 | 2.179
2010 12 26 | 01 06 15 | 51563 | 85536.467 | 2.176
2010 12 26 | 01 06 16 | 51566 | 85544.307 | 2.174
2010 12 26 | 01 06 17 | 51570 | 85554.762 | 2.171
2010 12 26 | 01 06 18 | 51574 | 85565.217 | 2.169
2010 12 26 | 01 06 19 | 51579 | 85578.289 | 2.166
2010 12 26 | 01 06 20 | 51583 | 85588.748 | 2.163
2010 12 26 | 01 06 21 | 51587 | 85599.208 | 2.161
2010 12 26 | 01 06 22 | 51591 | 85609.669 | 2.158
2010 12 26 | 01 06 23 | 51595 | 85620.131 | 2.156
2010 12 26 | 01 06 24 | 51599 | 85630.595 | 2.153
2010 12 26 | 01 06 25 | 51603 | 85641.059 | 2.151
2010 12 26 | 01 06 26 | 51607 | 85651.526 | 2.148
2010 12 26 | 01 06 27 | 51610 | 85659.376 | 2.146
2010 12 26 | 01 06 28 | 51614 | 85669.844 | 2.144
2010 12 26 | 01 06 29 | 51617 | 85677.696 | 2.142
2010 12 26 | 01 06 30 | 51621 | 85688.167 | 2.14
2010 12 26 | 01 06 31 | 51625 | 85698.638 | 2.137
2010 12 26 | 01 06 32 | 51628 | 85706.493 | 2.135
2010 12 26 | 01 06 33 | 51631 | 85714.348 | 2.133
2010 12 26 | 01 06 34 | 51635 | 85724.823 | 2.131
2010 12 26 | 01 06 35 | 51639 | 85735.299 | 2.128
2010 12 26 | 01 06 36 | 51642 | 85743.157 | 2.126
2010 12 26 | 01 06 37 | 51646 | 85753.635 | 2.124
2010 12 26 | 01 06 38 | 51650 | 85764.114 | 2.121
2010 12 26 | 01 06 39 | 51654 | 85774.595 | 2.119
2010 12 26 | 01 06 40 | 51657 | 85782.456 | 2.117
2010 12 26 | 01 06 41 | 51661 | 85792.939 | 2.115
2010 12 26 | 01 06 42 | 51664 | 85800.802 | 2.113
2010 12 26 | 01 06 43 | 51668 | 85811.287 | 2.11
2010 12 26 | 01 06 44 | 51671 | 85819.151 | 2.108
2010 12 26 | 01 06 45 | 51675 | 85829.638 | 2.106
2010 12 26 | 01 06 46 | 51679 | 85840.127 | 2.103
2010 12 26 | 01 06 47 | 51682 | 85847.994 | 2.101
2010 12 26 | 01 06 48 | 51686 | 85858.484 | 2.099
2010 12 26 | 01 06 49 | 51689 | 85866.353 | 2.097
2010 12 26 | 01 06 50 | 51693 | 85876.846 | 2.095
2010 12 26 | 01 06 51 | 51696 | 85884.716 | 2.093
2010 12 26 | 01 06 52 | 51699 | 85892.587 | 2.091
2010 12 26 | 01 06 53 | 51702 | 85900.459 | 2.089
2010 12 26 | 01 06 54 | 51706 | 85910.956 | 2.086
2010 12 26 | 01 06 55 | 51709 | 85918.829 | 2.085
2010 12 26 | 01 06 56 | 51712 | 85926.703 | 2.083
2010 12 26 | 01 06 57 | 51716 | 85937.203 | 2.08
2010 12 26 | 01 06 58 | 51719 | 85945.079 | 2.078
2010 12 26 | 01 06 59 | 51723 | 85955.581 | 2.076
2010 12 26 | 01 07 00 | 51726 | 85963.458 | 2.074
2010 12 26 | 01 07 01 | 51730 | 85973.963 | 2.071
2010 12 26 | 01 07 02 | 51732 | 85979.215 | 2.07
2010 12 26 | 01 07 03 | 51735 | 85987.095 | 2.068
2010 12 26 | 01 07 04 | 51738 | 85994.975 | 2.066
2010 12 26 | 01 07 05 | 51741 | 86002.856 | 2.065
2010 12 26 | 01 07 06 | 51744 | 86010.737 | 2.063
2010 12 26 | 01 07 07 | 51747 | 86018.619 | 2.061
2010 12 26 | 01 07 08 | 51749 | 86023.875 | 2.06
2010 12 26 | 01 07 09 | 51752 | 86031.758 | 2.058
2010 12 26 | 01 07 10 | 51755 | 86039.642 | 2.056
2010 12 26 | 01 07 11 | 51759 | 86050.155 | 2.053
2010 12 26 | 01 07 12 | 51761 | 86055.413 | 2.052
2010 12 26 | 01 07 13 | 51765 | 86065.928 | 2.05
2010 12 26 | 01 07 14 | 51768 | 86073.815 | 2.048
2010 12 26 | 01 07 15 | 51771 | 86081.703 | 2.046
2010 12 26 | 01 07 16 | 51774 | 86089.591 | 2.044
2010 12 26 | 01 07 17 | 51778 | 86100.11 | 2.041
2010 12 26 | 01 07 18 | 51781 | 86108.001 | 2.04
2010 12 26 | 01 07 19 | 51783 | 86113.261 | 2.038
2010 12 26 | 01 07 20 | 51786 | 86121.152 | 2.036
2010 12 26 | 01 07 21 | 51790 | 86131.675 | 2.034
2010 12 26 | 01 07 22 | 51792 | 86136.937 | 2.033
2010 12 26 | 01 07 23 | 51796 | 86147.462 | 2.03
2010 12 26 | 01 07 24 | 51800 | 86157.988 | 2.028
2010 12 26 | 01 07 25 | 51802 | 86163.252 | 2.026
2010 12 26 | 01 07 26 | 51804 | 86168.515 | 2.025
2010 12 26 | 01 07 27 | 51807 | 86176.412 | 2.023
2010 12 26 | 01 07 28 | 51809 | 86181.676 | 2.022
2010 12 26 | 01 07 29 | 51813 | 86192.206 | 2.02
2010 12 26 | 01 07 30 | 51816 | 86200.105 | 2.018
2010 12 26 | 01 07 31 | 51819 | 86208.004 | 2.016
2010 12 26 | 01 07 32 | 51822 | 86215.904 | 2.014
2010 12 26 | 01 07 33 | 51825 | 86223.804 | 2.012
2010 12 26 | 01 07 34 | 51828 | 86231.705 | 2.01
2010 12 26 | 01 07 35 | 51830 | 86236.973 | 2.009
2010 12 26 | 01 07 36 | 51833 | 86244.876 | 2.007
2010 12 26 | 01 07 37 | 51835 | 86250.144 | 2.006
2010 12 26 | 01 07 38 | 51838 | 86258.048 | 2.004
2010 12 26 | 01 07 39 | 51841 | 86265.952 | 2.002
2010 12 26 | 01 07 40 | 51843 | 86271.222 | 2.001
2010 12 26 | 01 07 41 | 51847 | 86281.763 | 1.998
2010 12 26 | 01 07 42 | 51849 | 86287.033 | 1.997
2010 12 26 | 01 07 43 | 51852 | 86294.94 | 1.995
2010 12 26 | 01 07 44 | 51854 | 86300.212 | 1.994
2010 12 26 | 01 07 45 | 51857 | 86308.12 | 1.992
2010 12 26 | 01 07 46 | 51860 | 86316.028 | 1.99
2010 12 26 | 01 07 47 | 51862 | 86321.301 | 1.989
2010 12 26 | 01 07 48 | 51865 | 86329.211 | 1.987
2010 12 26 | 01 07 49 | 51867 | 86334.485 | 1.986
2010 12 26 | 01 07 50 | 51870 | 86342.396 | 1.984
2010 12 26 | 01 07 51 | 51872 | 86347.67 | 1.983
2010 12 26 | 01 07 52 | 51875 | 86355.583 | 1.981
2010 12 26 | 01 07 53 | 51878 | 86363.495 | 1.979
2010 12 26 | 01 07 54 | 51880 | 86368.771 | 1.978
2010 12 26 | 01 07 55 | 51882 | 86374.047 | 1.976
2010 12 26 | 01 07 56 | 51885 | 86381.962 | 1.975
2010 12 26 | 01 07 57 | 51887 | 86387.238 | 1.973
2010 12 26 | 01 07 58 | 51889 | 86392.516 | 1.972
2010 12 26 | 01 07 59 | 51892 | 86400.432 | 1.97
2010 12 26 | 01 08 00 | 51895 | 86408.349 | 1.968
2010 12 26 | 01 08 01 | 51897 | 86413.627 | 1.967
2010 12 26 | 01 08 02 | 51899 | 86418.906 | 1.966
2010 12 26 | 01 08 03 | 51902 | 86426.824 | 1.964
2010 12 26 | 01 08 04 | 51904 | 86432.104 | 1.963
2010 12 26 | 01 08 05 | 51907 | 86440.023 | 1.961
2010 12 26 | 01 08 06 | 51910 | 86447.944 | 1.959
2010 12 26 | 01 08 07 | 51912 | 86453.225 | 1.958
2010 12 26 | 01 08 08 | 51914 | 86458.506 | 1.956
2010 12 26 | 01 08 09 | 51916 | 86463.787 | 1.955
2010 12 26 | 01 08 10 | 51919 | 86471.709 | 1.953
2010 12 26 | 01 08 11 | 51921 | 86476.992 | 1.952
2010 12 26 | 01 08 12 | 51924 | 86484.915 | 1.95
2010 12 26 | 01 08 13 | 51926 | 86490.198 | 1.949
2010 12 26 | 01 08 14 | 51928 | 86495.481 | 1.948
2010 12 26 | 01 08 15 | 51931 | 86503.407 | 1.946
2010 12 26 | 01 08 16 | 51933 | 86508.691 | 1.945
2010 12 26 | 01 08 17 | 51935 | 86513.975 | 1.943
2010 12 26 | 01 08 18 | 51937 | 86519.26 | 1.942
2010 12 26 | 01 08 19 | 51939 | 86524.545 | 1.941
2010 12 26 | 01 08 20 | 51942 | 86532.472 | 1.939
2010 12 26 | 01 08 21 | 51944 | 86537.758 | 1.938
2010 12 26 | 01 08 22 | 51946 | 86543.044 | 1.936
2010 12 26 | 01 08 23 | 51947 | 86545.687 | 1.936
2010 12 26 | 01 08 24 | 51950 | 86553.617 | 1.934
2010 12 26 | 01 08 25 | 51952 | 86558.904 | 1.933
2010 12 26 | 01 08 26 | 51954 | 86564.191 | 1.931
2010 12 26 | 01 08 27 | 51957 | 86572.123 | 1.93
2010 12 26 | 01 08 28 | 51959 | 86577.411 | 1.928
2010 12 26 | 01 08 29 | 51960 | 86580.055 | 1.928
2010 12 26 | 01 08 30 | 51959 | 86577.411 | 1.928
2010 12 26 | 01 08 31 | 51959 | 86577.411 | 1.928
2010 12 26 | 01 08 32 | 51959 | 86577.411 | 1.928
2010 12 26 | 01 08 33 | 51960 | 86580.055 | 1.928
2010 12 26 | 01 08 34 | 51963 | 86587.988 | 1.926
2010 12 26 | 01 08 35 | 51966 | 86595.922 | 1.924
2010 12 26 | 01 08 36 | 51968 | 86601.211 | 1.923
2010 12 26 | 01 08 37 | 51972 | 86611.791 | 1.92
2010 12 26 | 01 08 38 | 51975 | 86619.727 | 1.918
2010 12 26 | 01 08 39 | 51978 | 86627.663 | 1.916
2010 12 26 | 01 08 40 | 51980 | 86632.955 | 1.915
2010 12 26 | 01 08 41 | 51983 | 86640.892 | 1.913
2010 12 26 | 01 08 42 | 51986 | 86648.831 | 1.911
2010 12 26 | 01 08 43 | 51990 | 86659.416 | 1.909
2010 12 26 | 01 08 44 | 51991 | 86662.063 | 1.908
2010 12 26 | 01 08 45 | 51989 | 86656.77 | 1.91
2010 12 26 | 01 08 46 | 51987 | 86651.477 | 1.911
2010 12 26 | 01 08 47 | 51988 | 86654.123 | 1.91
2010 12 26 | 01 08 48 | 51990 | 86659.416 | 1.909
2010 12 26 | 01 08 49 | 51993 | 86667.356 | 1.907
2010 12 26 | 01 08 50 | 51996 | 86675.297 | 1.905
2010 12 26 | 01 08 51 | 51998 | 86680.591 | 1.904
2010 12 26 | 01 08 52 | 52001 | 86688.533 | 1.902
2010 12 26 | 01 08 53 | 52004 | 86696.476 | 1.9
2010 12 26 | 01 08 54 | 52007 | 86704.419 | 1.898
2010 12 26 | 01 08 55 | 52009 | 86709.715 | 1.897
2010 12 26 | 01 08 56 | 52011 | 86715.011 | 1.896
2010 12 26 | 01 08 57 | 52013 | 86720.308 | 1.895
2010 12 26 | 01 08 58 | 52015 | 86725.604 | 1.893
2010 12 26 | 01 08 59 | 52018 | 86733.55 | 1.892
2010 12 26 | 01 09 00 | 52021 | 86741.497 | 1.89
2010 12 26 | 01 09 01 | 52023 | 86746.795 | 1.888
2010 12 26 | 01 09 02 | 52025 | 86752.094 | 1.887
2010 12 26 | 01 09 03 | 52027 | 86757.392 | 1.886
2010 12 26 | 01 09 04 | 52030 | 86765.341 | 1.884
2010 12 26 | 01 09 05 | 52032 | 86770.641 | 1.883
2010 12 26 | 01 09 06 | 52034 | 86775.94 | 1.882
2010 12 26 | 01 09 07 | 52037 | 86783.891 | 1.88
2010 12 26 | 01 09 08 | 52040 | 86791.842 | 1.878
2010 12 26 | 01 09 09 | 52042 | 86797.143 | 1.877
2010 12 26 | 01 09 10 | 52044 | 86802.445 | 1.875
2010 12 26 | 01 09 11 | 52046 | 86807.746 | 1.874
2010 12 26 | 01 09 12 | 52048 | 86813.048 | 1.873
2010 12 26 | 01 09 13 | 52050 | 86818.351 | 1.872
2010 12 26 | 01 09 14 | 52053 | 86826.305 | 1.87
2010 12 26 | 01 09 15 | 52054 | 86828.956 | 1.869
2010 12 26 | 01 09 16 | 52056 | 86834.26 | 1.868
2010 12 26 | 01 09 17 | 52049 | 86815.7 | 1.872
2010 12 26 | 01 09 18 | 51987 | 86651.477 | 1.911
2010 12 26 | 01 09 19 | 51966 | 86595.922 | 1.924
2010 12 26 | 01 09 20 | 51972 | 86611.791 | 1.92
2010 12 26 | 01 09 21 | 51988 | 86654.123 | 1.91
2010 12 26 | 01 09 22 | 52003 | 86693.828 | 1.901
2010 12 26 | 01 09 23 | 52015 | 86725.604 | 1.893
2010 12 26 | 01 09 24 | 52029 | 86762.691 | 1.885
2010 12 26 | 01 09 25 | 52040 | 86791.842 | 1.878
2010 12 26 | 01 09 26 | 52047 | 86810.397 | 1.873
2010 12 26 | 01 09 27 | 52056 | 86834.26 | 1.868
2010 12 26 | 01 09 28 | 52062 | 86850.172 | 1.864
2010 12 26 | 01 09 29 | 52067 | 86863.434 | 1.861
2010 12 26 | 01 09 30 | 52072 | 86876.698 | 1.858
2010 12 26 | 01 09 31 | 52077 | 86889.964 | 1.855
2010 12 26 | 01 09 32 | 52081 | 86900.578 | 1.852
2010 12 26 | 01 09 33 | 52085 | 86911.194 | 1.85
2010 12 26 | 01 09 34 | 52088 | 86919.156 | 1.848
2010 12 26 | 01 09 35 | 52092 | 86929.774 | 1.845
2010 12 26 | 01 09 36 | 52094 | 86935.083 | 1.844
2010 12 26 | 01 09 37 | 52096 | 86940.393 | 1.843
2010 12 26 | 01 09 38 | 52099 | 86948.358 | 1.841
2010 12 26 | 01 09 39 | 52101 | 86953.668 | 1.84
2010 12 26 | 01 09 40 | 52103 | 86958.979 | 1.838
2010 12 26 | 01 09 41 | 52105 | 86964.29 | 1.837
2010 12 26 | 01 09 42 | 52108 | 86972.257 | 1.835
2010 12 26 | 01 09 43 | 52109 | 86974.913 | 1.835
2010 12 26 | 01 09 44 | 52111 | 86980.225 | 1.833
2010 12 26 | 01 09 45 | 52113 | 86985.538 | 1.832
2010 12 26 | 01 09 46 | 52114 | 86988.194 | 1.832
2010 12 26 | 01 09 47 | 52115 | 86990.85 | 1.831
2010 12 26 | 01 09 48 | 52117 | 86996.163 | 1.83
2010 12 26 | 01 09 49 | 52118 | 86998.82 | 1.829
2010 12 26 | 01 09 50 | 52120 | 87004.133 | 1.828
2010 12 26 | 01 09 51 | 52121 | 87006.79 | 1.827
2010 12 26 | 01 09 52 | 52122 | 87009.447 | 1.827
2010 12 26 | 01 09 53 | 52124 | 87014.761 | 1.825
2010 12 26 | 01 09 54 | 52126 | 87020.076 | 1.824
2010 12 26 | 01 09 55 | 52128 | 87025.39 | 1.823
2010 12 26 | 01 09 56 | 52129 | 87028.048 | 1.822
2010 12 26 | 01 09 57 | 52132 | 87036.021 | 1.82
2010 12 26 | 01 09 58 | 52133 | 87038.678 | 1.82
2010 12 26 | 01 09 59 | 52135 | 87043.994 | 1.818
2010 12 26 | 01 10 00 | 52138 | 87051.969 | 1.817
2010 12 26 | 01 10 01 | 52140 | 87057.285 | 1.815
2010 12 26 | 01 10 02 | 52142 | 87062.602 | 1.814
2010 12 26 | 01 10 03 | 52145 | 87070.578 | 1.812
2010 12 26 | 01 10 04 | 52146 | 87073.237 | 1.812
2010 12 26 | 01 10 05 | 52149 | 87081.214 | 1.81
2010 12 26 | 01 10 06 | 52150 | 87083.873 | 1.809
2010 12 26 | 01 10 07 | 52152 | 87089.192 | 1.808
2010 12 26 | 01 10 08 | 52154 | 87094.51 | 1.807
2010 12 26 | 01 10 09 | 52156 | 87099.83 | 1.805
2010 12 26 | 01 10 10 | 52158 | 87105.149 | 1.804
2010 12 26 | 01 10 11 | 52159 | 87107.809 | 1.804
2010 12 26 | 01 10 12 | 52161 | 87113.129 | 1.802
2010 12 26 | 01 10 13 | 52163 | 87118.449 | 1.801
2010 12 26 | 01 10 14 | 52164 | 87121.109 | 1.8
2010 12 26 | 01 10 15 | 52166 | 87126.43 | 1.799
2010 12 26 | 01 10 16 | 52168 | 87131.751 | 1.798
2010 12 26 | 01 10 17 | 52170 | 87137.072 | 1.797
2010 12 26 | 01 10 18 | 52171 | 87139.733 | 1.796
2010 12 26 | 01 10 19 | 52173 | 87145.055 | 1.795
2010 12 26 | 01 10 20 | 52175 | 87150.377 | 1.794
2010 12 26 | 01 10 21 | 52176 | 87153.038 | 1.793
2010 12 26 | 01 10 22 | 52178 | 87158.361 | 1.792
2010 12 26 | 01 10 23 | 52180 | 87163.684 | 1.79
2010 12 26 | 01 10 24 | 52181 | 87166.346 | 1.79
2010 12 26 | 01 10 25 | 52183 | 87171.669 | 1.789
2010 12 26 | 01 10 26 | 52185 | 87176.993 | 1.787
2010 12 26 | 01 10 27 | 52186 | 87179.655 | 1.787
2010 12 26 | 01 10 28 | 52189 | 87187.641 | 1.785
2010 12 26 | 01 10 29 | 52190 | 87190.304 | 1.784
2010 12 26 | 01 10 30 | 52191 | 87192.966 | 1.784
2010 12 26 | 01 10 31 | 52193 | 87198.291 | 1.782
2010 12 26 | 01 10 32 | 52194 | 87200.954 | 1.782
2010 12 26 | 01 10 33 | 52196 | 87206.279 | 1.78
2010 12 26 | 01 10 34 | 52198 | 87211.605 | 1.779
2010 12 26 | 01 10 35 | 52199 | 87214.268 | 1.779
2010 12 26 | 01 10 36 | 52201 | 87219.594 | 1.777
2010 12 26 | 01 10 37 | 52203 | 87224.921 | 1.776
2010 12 26 | 01 10 38 | 52204 | 87227.584 | 1.775
2010 12 26 | 01 10 39 | 52206 | 87232.911 | 1.774
2010 12 26 | 01 10 40 | 52207 | 87235.575 | 1.774
2010 12 26 | 01 10 41 | 52208 | 87238.239 | 1.773
2010 12 26 | 01 10 42 | 52210 | 87243.566 | 1.772
2010 12 26 | 01 10 43 | 52211 | 87246.23 | 1.771
2010 12 26 | 01 10 44 | 52213 | 87251.559 | 1.77
2010 12 26 | 01 10 45 | 52214 | 87254.223 | 1.769
2010 12 26 | 01 10 46 | 52215 | 87256.887 | 1.769
2010 12 26 | 01 10 47 | 52217 | 87262.216 | 1.767
2010 12 26 | 01 10 48 | 52218 | 87264.881 | 1.767
2010 12 26 | 01 10 49 | 52219 | 87267.545 | 1.766
2010 12 26 | 01 10 50 | 52221 | 87272.875 | 1.765
2010 12 26 | 01 10 51 | 52222 | 87275.539 | 1.764
2010 12 26 | 01 10 52 | 52222 | 87275.539 | 1.764
2010 12 26 | 01 10 53 | 52224 | 87280.869 | 1.763
2010 12 26 | 01 10 54 | 52226 | 87286.2 | 1.762
2010 12 26 | 01 10 55 | 52227 | 87288.865 | 1.761
2010 12 26 | 01 10 56 | 52228 | 87291.53 | 1.76
2010 12 26 | 01 10 57 | 52229 | 87294.196 | 1.76
2010 12 26 | 01 10 58 | 52231 | 87299.527 | 1.759
2010 12 26 | 01 10 59 | 52232 | 87302.192 | 1.758
2010 12 26 | 01 11 00 | 52234 | 87307.524 | 1.757
2010 12 26 | 01 11 01 | 52236 | 87312.856 | 1.755
2010 12 26 | 01 11 02 | 52237 | 87315.522 | 1.755
2010 12 26 | 01 11 03 | 52239 | 87320.854 | 1.754
2010 12 26 | 01 11 04 | 52241 | 87326.187 | 1.752
2010 12 26 | 01 11 05 | 52242 | 87328.853 | 1.752
2010 12 26 | 01 11 06 | 52243 | 87331.52 | 1.751
2010 12 26 | 01 11 07 | 52245 | 87336.853 | 1.75
2010 12 26 | 01 11 08 | 52246 | 87339.52 | 1.749
2010 12 26 | 01 11 09 | 52248 | 87344.854 | 1.748
2010 12 26 | 01 11 10 | 52250 | 87350.188 | 1.747
2010 12 26 | 01 11 11 | 52251 | 87352.855 | 1.746
2010 12 26 | 01 11 12 | 52252 | 87355.522 | 1.746
2010 12 26 | 01 11 13 | 52254 | 87360.857 | 1.744
2010 12 26 | 01 11 14 | 52254 | 87360.857 | 1.744
2010 12 26 | 01 11 15 | 52255 | 87363.524 | 1.744
2010 12 26 | 01 11 16 | 52258 | 87371.527 | 1.742
2010 12 26 | 01 11 17 | 52259 | 87374.195 | 1.741
2010 12 26 | 01 11 18 | 52260 | 87376.863 | 1.741
2010 12 26 | 01 11 19 | 52261 | 87379.531 | 1.74
2010 12 26 | 01 11 20 | 52262 | 87382.199 | 1.739
2010 12 26 | 01 11 21 | 52263 | 87384.867 | 1.739
2010 12 26 | 01 11 22 | 52265 | 87390.203 | 1.737
2010 12 26 | 01 11 23 | 52266 | 87392.872 | 1.737
2010 12 26 | 01 11 24 | 52267 | 87395.54 | 1.736
2010 12 26 | 01 11 25 | 52268 | 87398.209 | 1.736
2010 12 26 | 01 11 26 | 52269 | 87400.877 | 1.735
2010 12 26 | 01 11 27 | 52271 | 87406.215 | 1.734
2010 12 26 | 01 11 28 | 52273 | 87411.552 | 1.732
2010 12 26 | 01 11 29 | 52273 | 87411.552 | 1.732
2010 12 26 | 01 11 30 | 52275 | 87416.89 | 1.731
2010 12 26 | 01 11 31 | 52277 | 87422.229 | 1.73
2010 12 26 | 01 11 32 | 52277 | 87422.229 | 1.73
2010 12 26 | 01 11 33 | 52278 | 87424.898 | 1.729
2010 12 26 | 01 11 34 | 52279 | 87427.568 | 1.729
2010 12 26 | 01 11 35 | 52280 | 87430.237 | 1.728
2010 12 26 | 01 11 36 | 52282 | 87435.576 | 1.727
2010 12 26 | 01 11 37 | 52282 | 87435.576 | 1.727
2010 12 26 | 01 11 38 | 52283 | 87438.246 | 1.726
2010 12 26 | 01 11 39 | 52284 | 87440.916 | 1.726
2010 12 26 | 01 11 40 | 52285 | 87443.586 | 1.725
2010 12 26 | 01 11 41 | 52286 | 87446.255 | 1.724
2010 12 26 | 01 11 42 | 52288 | 87451.596 | 1.723
2010 12 26 | 01 11 43 | 52290 | 87456.936 | 1.722
2010 12 26 | 01 11 44 | 52291 | 87459.606 | 1.721
2010 12 26 | 01 11 45 | 52292 | 87462.277 | 1.721
2010 12 26 | 01 11 46 | 52294 | 87467.618 | 1.719
2010 12 26 | 01 11 47 | 52295 | 87470.289 | 1.719
2010 12 26 | 01 11 48 | 52296 | 87472.959 | 1.718
2010 12 26 | 01 11 49 | 52298 | 87478.301 | 1.717
2010 12 26 | 01 11 50 | 52299 | 87480.972 | 1.716
2010 12 26 | 01 11 51 | 52301 | 87486.314 | 1.715
2010 12 26 | 01 11 52 | 52302 | 87488.985 | 1.714
2010 12 26 | 01 11 53 | 52304 | 87494.328 | 1.713
2010 12 26 | 01 11 54 | 52305 | 87497 | 1.712
2010 12 26 | 01 11 55 | 52306 | 87499.671 | 1.712
2010 12 26 | 01 11 56 | 52306 | 87499.671 | 1.712
2010 12 26 | 01 11 57 | 52308 | 87505.014 | 1.711
2010 12 26 | 01 11 58 | 52309 | 87507.686 | 1.71
2010 12 26 | 01 11 59 | 52310 | 87510.358 | 1.709
2010 12 26 | 01 12 00 | 52312 | 87515.702 | 1.708
2010 12 26 | 01 12 01 | 52312 | 87515.702 | 1.708
2010 12 26 | 01 12 02 | 52314 | 87521.046 | 1.707
2010 12 26 | 01 12 03 | 52315 | 87523.719 | 1.706
2010 12 26 | 01 12 04 | 52316 | 87526.391 | 1.706
2010 12 26 | 01 12 05 | 52318 | 87531.736 | 1.704
2010 12 26 | 01 12 06 | 52319 | 87534.408 | 1.704
2010 12 26 | 01 12 07 | 52320 | 87537.081 | 1.703
2010 12 26 | 01 12 08 | 52321 | 87539.754 | 1.702
2010 12 26 | 01 12 09 | 52323 | 87545.1 | 1.701
2010 12 26 | 01 12 10 | 52324 | 87547.773 | 1.701
2010 12 26 | 01 12 11 | 52325 | 87550.446 | 1.7
2010 12 26 | 01 12 12 | 52326 | 87553.119 | 1.699
2010 12 26 | 01 12 13 | 52327 | 87555.792 | 1.699
2010 12 26 | 01 12 14 | 52328 | 87558.465 | 1.698
2010 12 26 | 01 12 15 | 52329 | 87561.139 | 1.698
2010 12 26 | 01 12 16 | 52331 | 87566.486 | 1.696
2010 12 26 | 01 12 17 | 52332 | 87569.159 | 1.696
2010 12 26 | 01 12 18 | 52333 | 87571.833 | 1.695
2010 12 26 | 01 12 19 | 52334 | 87574.507 | 1.694
2010 12 26 | 01 12 20 | 52335 | 87577.181 | 1.694
2010 12 26 | 01 12 21 | 52337 | 87582.529 | 1.693
2010 12 26 | 01 12 22 | 52338 | 87585.203 | 1.692
2010 12 26 | 01 12 23 | 52340 | 87590.551 | 1.691
2010 12 26 | 01 12 24 | 52340 | 87590.551 | 1.691
2010 12 26 | 01 12 25 | 52341 | 87593.225 | 1.69
2010 12 26 | 01 12 26 | 52343 | 87598.574 | 1.689
2010 12 26 | 01 12 27 | 52344 | 87601.249 | 1.688
2010 12 26 | 01 12 28 | 52344 | 87601.249 | 1.688
2010 12 26 | 01 12 29 | 52346 | 87606.598 | 1.687
2010 12 26 | 01 12 30 | 52346 | 87606.598 | 1.687
2010 12 26 | 01 12 31 | 52347 | 87609.273 | 1.686
2010 12 26 | 01 12 32 | 52348 | 87611.948 | 1.686
2010 12 26 | 01 12 33 | 52350 | 87617.298 | 1.684
2010 12 26 | 01 12 34 | 52351 | 87619.973 | 1.684
2010 12 26 | 01 12 35 | 52352 | 87622.648 | 1.683
2010 12 26 | 01 12 36 | 52353 | 87625.324 | 1.683
2010 12 26 | 01 12 37 | 52354 | 87627.999 | 1.682
2010 12 26 | 01 12 38 | 52355 | 87630.674 | 1.681
2010 12 26 | 01 12 39 | 52357 | 87636.026 | 1.68
2010 12 26 | 01 12 40 | 52358 | 87638.701 | 1.679
2010 12 26 | 01 12 41 | 52360 | 87644.053 | 1.678
2010 12 26 | 01 12 42 | 52360 | 87644.053 | 1.678
2010 12 26 | 01 12 43 | 52361 | 87646.729 | 1.678
2010 12 26 | 01 12 44 | 52363 | 87652.081 | 1.676
2010 12 26 | 01 12 45 | 52364 | 87654.757 | 1.676
2010 12 26 | 01 12 46 | 52365 | 87657.433 | 1.675
2010 12 26 | 01 12 47 | 52366 | 87660.11 | 1.674
2010 12 26 | 01 12 48 | 52367 | 87662.786 | 1.674
2010 12 26 | 01 12 49 | 52368 | 87665.463 | 1.673
2010 12 26 | 01 12 50 | 52369 | 87668.139 | 1.673
2010 12 26 | 01 12 51 | 52371 | 87673.493 | 1.671
2010 12 26 | 01 12 52 | 52371 | 87673.493 | 1.671
2010 12 26 | 01 12 53 | 52372 | 87676.169 | 1.671
2010 12 26 | 01 12 54 | 52372 | 87676.169 | 1.671
2010 12 26 | 01 12 55 | 52374 | 87681.523 | 1.669
2010 12 26 | 01 12 56 | 52375 | 87684.2 | 1.669
2010 12 26 | 01 12 57 | 52377 | 87689.555 | 1.668
2010 12 26 | 01 12 58 | 52378 | 87692.232 | 1.667
2010 12 26 | 01 12 59 | 52379 | 87694.909 | 1.666
2010 12 26 | 01 13 00 | 52381 | 87700.264 | 1.665
2010 12 26 | 01 13 01 | 52382 | 87702.942 | 1.664
2010 12 26 | 01 13 02 | 52383 | 87705.62 | 1.664
2010 12 26 | 01 13 03 | 52384 | 87708.297 | 1.663
2010 12 26 | 01 13 04 | 52385 | 87710.975 | 1.663
2010 12 26 | 01 13 05 | 52386 | 87713.653 | 1.662
2010 12 26 | 01 13 06 | 52387 | 87716.331 | 1.661
2010 12 26 | 01 13 07 | 52389 | 87721.688 | 1.66
2010 12 26 | 01 13 08 | 52391 | 87727.044 | 1.659
2010 12 26 | 01 13 09 | 52391 | 87727.044 | 1.659
2010 12 26 | 01 13 10 | 52392 | 87729.723 | 1.658
2010 12 26 | 01 13 11 | 52393 | 87732.401 | 1.658
2010 12 26 | 01 13 12 | 52394 | 87735.08 | 1.657
2010 12 26 | 01 13 13 | 52396 | 87740.437 | 1.656
2010 12 26 | 01 13 14 | 52397 | 87743.116 | 1.655
2010 12 26 | 01 13 15 | 52398 | 87745.795 | 1.655
2010 12 26 | 01 13 16 | 52400 | 87751.153 | 1.653
2010 12 26 | 01 13 17 | 52400 | 87751.153 | 1.653
2010 12 26 | 01 13 18 | 52400 | 87751.153 | 1.653
2010 12 26 | 01 13 19 | 52402 | 87756.511 | 1.652
2010 12 26 | 01 13 20 | 52403 | 87759.19 | 1.651
2010 12 26 | 01 13 21 | 52403 | 87759.19 | 1.651
2010 12 26 | 01 13 22 | 52405 | 87764.549 | 1.65
2010 12 26 | 01 13 23 | 52406 | 87767.229 | 1.65
2010 12 26 | 01 13 24 | 52407 | 87769.908 | 1.649
2010 12 26 | 01 13 25 | 52408 | 87772.588 | 1.648
2010 12 26 | 01 13 26 | 52409 | 87775.268 | 1.648
2010 12 26 | 01 13 27 | 52410 | 87777.948 | 1.647
2010 12 26 | 01 13 28 | 52412 | 87783.308 | 1.646
2010 12 26 | 01 13 29 | 52413 | 87785.988 | 1.645
2010 12 26 | 01 13 30 | 52414 | 87788.668 | 1.645
2010 12 26 | 01 13 31 | 52415 | 87791.348 | 1.644
2010 12 26 | 01 13 32 | 52416 | 87794.029 | 1.643
2010 12 26 | 01 13 33 | 52417 | 87796.709 | 1.643
2010 12 26 | 01 13 34 | 52418 | 87799.389 | 1.642
2010 12 26 | 01 13 35 | 52419 | 87802.07 | 1.641
2010 12 26 | 01 13 36 | 52420 | 87804.751 | 1.641
2010 12 26 | 01 13 37 | 52422 | 87810.112 | 1.64
2010 12 26 | 01 13 38 | 52423 | 87812.793 | 1.639
2010 12 26 | 01 13 39 | 52424 | 87815.474 | 1.638
2010 12 26 | 01 13 40 | 52426 | 87820.836 | 1.637
2010 12 26 | 01 13 41 | 52426 | 87820.836 | 1.637
2010 12 26 | 01 13 42 | 52428 | 87826.199 | 1.636
2010 12 26 | 01 13 43 | 52429 | 87828.88 | 1.635
2010 12 26 | 01 13 44 | 52429 | 87828.88 | 1.635
2010 12 26 | 01 13 45 | 52430 | 87831.562 | 1.635
2010 12 26 | 01 13 46 | 52431 | 87834.243 | 1.634
2010 12 26 | 01 13 47 | 52432 | 87836.925 | 1.633
2010 12 26 | 01 13 48 | 52433 | 87839.607 | 1.633
2010 12 26 | 01 13 49 | 52434 | 87842.288 | 1.632
2010 12 26 | 01 13 50 | 52436 | 87847.652 | 1.631
2010 12 26 | 01 13 51 | 52436 | 87847.652 | 1.631
2010 12 26 | 01 13 52 | 52438 | 87853.016 | 1.63
2010 12 26 | 01 13 53 | 52438 | 87853.016 | 1.63
2010 12 26 | 01 13 54 | 52439 | 87855.698 | 1.629
2010 12 26 | 01 13 55 | 52440 | 87858.381 | 1.628
2010 12 26 | 01 13 56 | 52440 | 87858.381 | 1.628
2010 12 26 | 01 13 57 | 52442 | 87863.746 | 1.627
2010 12 26 | 01 13 58 | 52443 | 87866.428 | 1.626
2010 12 26 | 01 13 59 | 52444 | 87869.111 | 1.626
2010 12 26 | 01 14 00 | 52445 | 87871.793 | 1.625
2010 12 26 | 01 14 01 | 52445 | 87871.793 | 1.625
2010 12 26 | 01 14 02 | 52446 | 87874.476 | 1.625
2010 12 26 | 01 14 03 | 52447 | 87877.159 | 1.624
2010 12 26 | 01 14 04 | 52448 | 87879.842 | 1.623
2010 12 26 | 01 14 05 | 52449 | 87882.525 | 1.623
2010 12 26 | 01 14 06 | 52450 | 87885.208 | 1.622
2010 12 26 | 01 14 07 | 52451 | 87887.891 | 1.621
2010 12 26 | 01 14 08 | 52451 | 87887.891 | 1.621
2010 12 26 | 01 14 09 | 52452 | 87890.574 | 1.621
2010 12 26 | 01 14 10 | 52453 | 87893.257 | 1.62
2010 12 26 | 01 14 11 | 52454 | 87895.941 | 1.62
2010 12 26 | 01 14 12 | 52455 | 87898.624 | 1.619
2010 12 26 | 01 14 13 | 52456 | 87901.308 | 1.618
2010 12 26 | 01 14 14 | 52457 | 87903.992 | 1.618
2010 12 26 | 01 14 15 | 52458 | 87906.675 | 1.617
2010 12 26 | 01 14 16 | 52458 | 87906.675 | 1.617
2010 12 26 | 01 14 17 | 52459 | 87909.359 | 1.616
2010 12 26 | 01 14 18 | 52460 | 87912.043 | 1.616
2010 12 26 | 01 14 19 | 52461 | 87914.727 | 1.615
2010 12 26 | 01 14 20 | 52463 | 87920.095 | 1.614
2010 12 26 | 01 14 21 | 52463 | 87920.095 | 1.614
2010 12 26 | 01 14 22 | 52463 | 87920.095 | 1.614
2010 12 26 | 01 14 23 | 52465 | 87925.463 | 1.613
2010 12 26 | 01 14 24 | 52465 | 87925.463 | 1.613
2010 12 26 | 01 14 25 | 52466 | 87928.148 | 1.612
2010 12 26 | 01 14 26 | 52465 | 87925.463 | 1.613
2010 12 26 | 01 14 27 | 52467 | 87930.832 | 1.612
2010 12 26 | 01 14 28 | 52467 | 87930.832 | 1.612
2010 12 26 | 01 14 29 | 52468 | 87933.517 | 1.611
2010 12 26 | 01 14 30 | 52469 | 87936.201 | 1.61
2010 12 26 | 01 14 31 | 52470 | 87938.886 | 1.61
2010 12 26 | 01 14 32 | 52470 | 87938.886 | 1.61
2010 12 26 | 01 14 33 | 52471 | 87941.571 | 1.609
2010 12 26 | 01 14 34 | 52472 | 87944.256 | 1.608
2010 12 26 | 01 14 35 | 52473 | 87946.94 | 1.608
2010 12 26 | 01 14 36 | 52473 | 87946.94 | 1.608
2010 12 26 | 01 14 37 | 52474 | 87949.625 | 1.607
2010 12 26 | 01 14 38 | 52475 | 87952.311 | 1.607
2010 12 26 | 01 14 39 | 52476 | 87954.996 | 1.606
2010 12 26 | 01 14 40 | 52477 | 87957.681 | 1.605
2010 12 26 | 01 14 41 | 52478 | 87960.366 | 1.605
2010 12 26 | 01 14 42 | 52479 | 87963.052 | 1.604
2010 12 26 | 01 14 43 | 52479 | 87963.052 | 1.604
2010 12 26 | 01 14 44 | 52480 | 87965.737 | 1.603
2010 12 26 | 01 14 45 | 52481 | 87968.423 | 1.603
2010 12 26 | 01 14 46 | 52482 | 87971.108 | 1.602
2010 12 26 | 01 14 47 | 52482 | 87971.108 | 1.602
2010 12 26 | 01 14 48 | 52483 | 87973.794 | 1.602
2010 12 26 | 01 14 49 | 52484 | 87976.48 | 1.601
2010 12 26 | 01 14 50 | 52484 | 87976.48 | 1.601
2010 12 26 | 01 14 51 | 52484 | 87976.48 | 1.601
2010 12 26 | 01 14 52 | 52485 | 87979.166 | 1.6
2010 12 26 | 01 14 53 | 52486 | 87981.852 | 1.6
2010 12 26 | 01 14 54 | 52486 | 87981.852 | 1.6
2010 12 26 | 01 14 55 | 52487 | 87984.538 | 1.599
2010 12 26 | 01 14 56 | 52488 | 87987.224 | 1.598
2010 12 26 | 01 14 57 | 52488 | 87987.224 | 1.598
2010 12 26 | 01 14 58 | 52490 | 87992.596 | 1.597
2010 12 26 | 01 14 59 | 52490 | 87992.596 | 1.597
2010 12 26 | 01 15 00 | 52491 | 87995.283 | 1.597
2010 12 26 | 01 15 01 | 52491 | 87995.283 | 1.597
2010 12 26 | 01 15 02 | 52492 | 87997.969 | 1.596
2010 12 26 | 01 15 03 | 52493 | 88000.656 | 1.595
2010 12 26 | 01 15 04 | 52493 | 88000.656 | 1.595
2010 12 26 | 01 15 05 | 52493 | 88000.656 | 1.595
2010 12 26 | 01 15 06 | 52495 | 88006.029 | 1.594
2010 12 26 | 01 15 07 | 52495 | 88006.029 | 1.594
2010 12 26 | 01 15 08 | 52495 | 88006.029 | 1.594
2010 12 26 | 01 15 09 | 52496 | 88008.716 | 1.593
2010 12 26 | 01 15 10 | 52496 | 88008.716 | 1.593
2010 12 26 | 01 15 11 | 52497 | 88011.403 | 1.593
2010 12 26 | 01 15 12 | 52498 | 88014.089 | 1.592
2010 12 26 | 01 15 13 | 52499 | 88016.777 | 1.592
2010 12 26 | 01 15 14 | 52499 | 88016.777 | 1.592
2010 12 26 | 01 15 15 | 52500 | 88019.464 | 1.591
2010 12 26 | 01 15 16 | 52501 | 88022.151 | 1.59
2010 12 26 | 01 15 17 | 52502 | 88024.838 | 1.59
2010 12 26 | 01 15 18 | 52502 | 88024.838 | 1.59
2010 12 26 | 01 15 19 | 52502 | 88024.838 | 1.59
2010 12 26 | 01 15 20 | 52503 | 88027.525 | 1.589
2010 12 26 | 01 15 21 | 52502 | 88024.838 | 1.59
2010 12 26 | 01 15 22 | 52503 | 88027.525 | 1.589
2010 12 26 | 01 15 23 | 52503 | 88027.525 | 1.589
2010 12 26 | 01 15 24 | 52504 | 88030.213 | 1.588
2010 12 26 | 01 15 25 | 52504 | 88030.213 | 1.588
2010 12 26 | 01 15 26 | 52505 | 88032.9 | 1.588
2010 12 26 | 01 15 27 | 52506 | 88035.588 | 1.587
2010 12 26 | 01 15 28 | 52507 | 88038.275 | 1.587
2010 12 26 | 01 15 29 | 52508 | 88040.963 | 1.586
2010 12 26 | 01 15 30 | 52508 | 88040.963 | 1.586
2010 12 26 | 01 15 31 | 52509 | 88043.651 | 1.585
2010 12 26 | 01 15 32 | 52510 | 88046.339 | 1.585
2010 12 26 | 01 15 33 | 52511 | 88049.027 | 1.584
2010 12 26 | 01 15 34 | 52511 | 88049.027 | 1.584
2010 12 26 | 01 15 35 | 52512 | 88051.715 | 1.583
2010 12 26 | 01 15 36 | 52513 | 88054.403 | 1.583
2010 12 26 | 01 15 37 | 52514 | 88057.091 | 1.582
2010 12 26 | 01 15 38 | 52514 | 88057.091 | 1.582
2010 12 26 | 01 15 39 | 52515 | 88059.78 | 1.582
2010 12 26 | 01 15 40 | 52516 | 88062.468 | 1.581
2010 12 26 | 01 15 41 | 52516 | 88062.468 | 1.581
2010 12 26 | 01 15 42 | 52517 | 88065.156 | 1.58
2010 12 26 | 01 15 43 | 52517 | 88065.156 | 1.58
2010 12 26 | 01 15 44 | 52518 | 88067.845 | 1.58
2010 12 26 | 01 15 45 | 52519 | 88070.534 | 1.579
2010 12 26 | 01 15 46 | 52520 | 88073.222 | 1.578
2010 12 26 | 01 15 47 | 52520 | 88073.222 | 1.578
2010 12 26 | 01 15 48 | 52520 | 88073.222 | 1.578
2010 12 26 | 01 15 49 | 52521 | 88075.911 | 1.578
2010 12 26 | 01 15 50 | 52522 | 88078.6 | 1.577
2010 12 26 | 01 15 51 | 52522 | 88078.6 | 1.577
2010 12 26 | 01 15 52 | 52522 | 88078.6 | 1.577
2010 12 26 | 01 15 53 | 52523 | 88081.289 | 1.577
2010 12 26 | 01 15 54 | 52523 | 88081.289 | 1.577
2010 12 26 | 01 15 55 | 52524 | 88083.978 | 1.576
2010 12 26 | 01 15 56 | 52524 | 88083.978 | 1.576
2010 12 26 | 01 15 57 | 52525 | 88086.667 | 1.575
2010 12 26 | 01 15 58 | 52526 | 88089.356 | 1.575
2010 12 26 | 01 15 59 | 52526 | 88089.356 | 1.575
2010 12 26 | 01 16 00 | 52527 | 88092.045 | 1.574
2010 12 26 | 01 16 01 | 52527 | 88092.045 | 1.574
2010 12 26 | 01 16 02 | 52527 | 88092.045 | 1.574
2010 12 26 | 01 16 03 | 52528 | 88094.735 | 1.574
2010 12 26 | 01 16 04 | 52529 | 88097.424 | 1.573
2010 12 26 | 01 16 05 | 52529 | 88097.424 | 1.573
2010 12 26 | 01 16 06 | 52529 | 88097.424 | 1.573
2010 12 26 | 01 16 07 | 52530 | 88100.114 | 1.572
2010 12 26 | 01 16 08 | 52530 | 88100.114 | 1.572
2010 12 26 | 01 16 09 | 52531 | 88102.803 | 1.572
2010 12 26 | 01 16 10 | 52531 | 88102.803 | 1.572
2010 12 26 | 01 16 11 | 52532 | 88105.493 | 1.571
2010 12 26 | 01 16 12 | 52533 | 88108.183 | 1.57
2010 12 26 | 01 16 13 | 52533 | 88108.183 | 1.57
2010 12 26 | 01 16 14 | 52534 | 88110.872 | 1.57
2010 12 26 | 01 16 15 | 52534 | 88110.872 | 1.57
2010 12 26 | 01 16 16 | 52534 | 88110.872 | 1.57
2010 12 26 | 01 16 17 | 52534 | 88110.872 | 1.57
2010 12 26 | 01 16 18 | 52535 | 88113.562 | 1.569
2010 12 26 | 01 16 19 | 52535 | 88113.562 | 1.569
2010 12 26 | 01 16 20 | 52536 | 88116.252 | 1.569
2010 12 26 | 01 16 21 | 52536 | 88116.252 | 1.569
2010 12 26 | 01 16 22 | 52537 | 88118.942 | 1.568
2010 12 26 | 01 16 23 | 52537 | 88118.942 | 1.568
2010 12 26 | 01 16 24 | 52538 | 88121.633 | 1.567
2010 12 26 | 01 16 25 | 52538 | 88121.633 | 1.567
2010 12 26 | 01 16 26 | 52539 | 88124.323 | 1.567
2010 12 26 | 01 16 27 | 52540 | 88127.013 | 1.566
2010 12 26 | 01 16 28 | 52540 | 88127.013 | 1.566
2010 12 26 | 01 16 29 | 52540 | 88127.013 | 1.566
2010 12 26 | 01 16 30 | 52541 | 88129.703 | 1.565
2010 12 26 | 01 16 31 | 52542 | 88132.394 | 1.565
2010 12 26 | 01 16 32 | 52542 | 88132.394 | 1.565
2010 12 26 | 01 16 33 | 52543 | 88135.084 | 1.564
2010 12 26 | 01 16 34 | 52543 | 88135.084 | 1.564
2010 12 26 | 01 16 35 | 52544 | 88137.775 | 1.564
2010 12 26 | 01 16 36 | 52545 | 88140.466 | 1.563
2010 12 26 | 01 16 37 | 52545 | 88140.466 | 1.563
2010 12 26 | 01 16 38 | 52545 | 88140.466 | 1.563
2010 12 26 | 01 16 39 | 52546 | 88143.157 | 1.562
2010 12 26 | 01 16 40 | 52547 | 88145.847 | 1.562
2010 12 26 | 01 16 41 | 52547 | 88145.847 | 1.562
2010 12 26 | 01 16 42 | 52547 | 88145.847 | 1.562
2010 12 26 | 01 16 43 | 52548 | 88148.538 | 1.561
2010 12 26 | 01 16 44 | 52548 | 88148.538 | 1.561
2010 12 26 | 01 16 45 | 52548 | 88148.538 | 1.561
2010 12 26 | 01 16 46 | 52549 | 88151.229 | 1.56
2010 12 26 | 01 16 47 | 52549 | 88151.229 | 1.56
2010 12 26 | 01 16 48 | 52550 | 88153.921 | 1.56
2010 12 26 | 01 16 49 | 52550 | 88153.921 | 1.56
2010 12 26 | 01 16 50 | 52550 | 88153.921 | 1.56
2010 12 26 | 01 16 51 | 52551 | 88156.612 | 1.559
2010 12 26 | 01 16 52 | 52551 | 88156.612 | 1.559
2010 12 26 | 01 16 53 | 52552 | 88159.303 | 1.559
2010 12 26 | 01 16 54 | 52551 | 88156.612 | 1.559
2010 12 26 | 01 16 55 | 52552 | 88159.303 | 1.559
2010 12 26 | 01 16 56 | 52552 | 88159.303 | 1.559
2010 12 26 | 01 16 57 | 52553 | 88161.994 | 1.558
2010 12 26 | 01 16 58 | 52553 | 88161.994 | 1.558
2010 12 26 | 01 16 59 | 52554 | 88164.686 | 1.557
2010 12 26 | 01 17 00 | 52554 | 88164.686 | 1.557
2010 12 26 | 01 17 01 | 52555 | 88167.377 | 1.557
2010 12 26 | 01 17 02 | 52555 | 88167.377 | 1.557
2010 12 26 | 01 17 03 | 52555 | 88167.377 | 1.557
2010 12 26 | 01 17 04 | 52556 | 88170.069 | 1.556
2010 12 26 | 01 17 05 | 52556 | 88170.069 | 1.556
2010 12 26 | 01 17 06 | 52557 | 88172.761 | 1.555
2010 12 26 | 01 17 07 | 52558 | 88175.452 | 1.555
2010 12 26 | 01 17 08 | 52558 | 88175.452 | 1.555
2010 12 26 | 01 17 09 | 52558 | 88175.452 | 1.555
2010 12 26 | 01 17 10 | 52558 | 88175.452 | 1.555
2010 12 26 | 01 17 11 | 52558 | 88175.452 | 1.555
2010 12 26 | 01 17 12 | 52558 | 88175.452 | 1.555
2010 12 26 | 01 17 13 | 52559 | 88178.144 | 1.554
2010 12 26 | 01 17 14 | 52560 | 88180.836 | 1.554
2010 12 26 | 01 17 15 | 52560 | 88180.836 | 1.554
2010 12 26 | 01 17 16 | 52561 | 88183.528 | 1.553
2010 12 26 | 01 17 17 | 52561 | 88183.528 | 1.553
2010 12 26 | 01 17 18 | 52562 | 88186.22 | 1.552
2010 12 26 | 01 17 19 | 52562 | 88186.22 | 1.552
2010 12 26 | 01 17 20 | 52563 | 88188.912 | 1.552
2010 12 26 | 01 17 21 | 52562 | 88186.22 | 1.552
2010 12 26 | 01 17 22 | 52563 | 88188.912 | 1.552
2010 12 26 | 01 17 23 | 52564 | 88191.605 | 1.551
2010 12 26 | 01 17 24 | 52564 | 88191.605 | 1.551
2010 12 26 | 01 17 25 | 52565 | 88194.297 | 1.55
2010 12 26 | 01 17 26 | 52564 | 88191.605 | 1.551
2010 12 26 | 01 17 27 | 52564 | 88191.605 | 1.551
2010 12 26 | 01 17 28 | 52564 | 88191.605 | 1.551
2010 12 26 | 01 17 29 | 52565 | 88194.297 | 1.55
2010 12 26 | 01 17 30 | 52565 | 88194.297 | 1.55
2010 12 26 | 01 17 31 | 52565 | 88194.297 | 1.55
2010 12 26 | 01 17 32 | 52566 | 88196.989 | 1.55
2010 12 26 | 01 17 33 | 52567 | 88199.682 | 1.549
2010 12 26 | 01 17 34 | 52567 | 88199.682 | 1.549
2010 12 26 | 01 17 35 | 52568 | 88202.374 | 1.549
2010 12 26 | 01 17 36 | 52568 | 88202.374 | 1.549
2010 12 26 | 01 17 37 | 52569 | 88205.067 | 1.548
2010 12 26 | 01 17 38 | 52568 | 88202.374 | 1.549
2010 12 26 | 01 17 39 | 52569 | 88205.067 | 1.548
2010 12 26 | 01 17 40 | 52568 | 88202.374 | 1.549
2010 12 26 | 01 17 41 | 52568 | 88202.374 | 1.549
2010 12 26 | 01 17 42 | 52569 | 88205.067 | 1.548
2010 12 26 | 01 17 43 | 52568 | 88202.374 | 1.549
2010 12 26 | 01 17 44 | 52569 | 88205.067 | 1.548
2010 12 26 | 01 17 45 | 52570 | 88207.76 | 1.547
2010 12 26 | 01 17 46 | 52570 | 88207.76 | 1.547
2010 12 26 | 01 17 47 | 52570 | 88207.76 | 1.547
2010 12 26 | 01 17 48 | 52571 | 88210.453 | 1.547
2010 12 26 | 01 17 49 | 52571 | 88210.453 | 1.547
2010 12 26 | 01 17 50 | 52571 | 88210.453 | 1.547
2010 12 26 | 01 17 51 | 52571 | 88210.453 | 1.547
2010 12 26 | 01 17 52 | 52572 | 88213.146 | 1.546
2010 12 26 | 01 17 53 | 52573 | 88215.838 | 1.545
2010 12 26 | 01 17 54 | 52572 | 88213.146 | 1.546
2010 12 26 | 01 17 55 | 52572 | 88213.146 | 1.546
2010 12 26 | 01 17 56 | 52571 | 88210.453 | 1.547
2010 12 26 | 01 17 57 | 52570 | 88207.76 | 1.547
2010 12 26 | 01 17 58 | 52570 | 88207.76 | 1.547
2010 12 26 | 01 17 59 | 52570 | 88207.76 | 1.547
2010 12 26 | 01 18 00 | 52570 | 88207.76 | 1.547
2010 12 26 | 01 18 01 | 52570 | 88207.76 | 1.547
2010 12 26 | 01 18 02 | 52569 | 88205.067 | 1.548
2010 12 26 | 01 18 03 | 52566 | 88196.989 | 1.55
2010 12 26 | 01 18 04 | 52561 | 88183.528 | 1.553
2010 12 26 | 01 18 05 | 52558 | 88175.452 | 1.555
2010 12 26 | 01 18 06 | 52555 | 88167.377 | 1.557
2010 12 26 | 01 18 07 | 52552 | 88159.303 | 1.559
2010 12 26 | 01 18 08 | 52547 | 88145.847 | 1.562
2010 12 26 | 01 18 09 | 52542 | 88132.394 | 1.565
2010 12 26 | 01 18 10 | 52536 | 88116.252 | 1.569
2010 12 26 | 01 18 11 | 52528 | 88094.735 | 1.574
2010 12 26 | 01 18 12 | 52519 | 88070.534 | 1.579
2010 12 26 | 01 18 13 | 52510 | 88046.339 | 1.585
2010 12 26 | 01 18 14 | 52503 | 88027.525 | 1.589
2010 12 26 | 01 18 15 | 52498 | 88014.089 | 1.592
2010 12 26 | 01 18 16 | 52492 | 87997.969 | 1.596
2010 12 26 | 01 18 17 | 52488 | 87987.224 | 1.598
2010 12 26 | 01 18 18 | 52484 | 87976.48 | 1.601
2010 12 26 | 01 18 19 | 52480 | 87965.737 | 1.603
2010 12 26 | 01 18 20 | 52478 | 87960.366 | 1.605
2010 12 26 | 01 18 21 | 52477 | 87957.681 | 1.605
2010 12 26 | 01 18 22 | 52474 | 87949.625 | 1.607
2010 12 26 | 01 18 23 | 52473 | 87946.94 | 1.608
2010 12 26 | 01 18 24 | 52470 | 87938.886 | 1.61
2010 12 26 | 01 18 25 | 52468 | 87933.517 | 1.611
2010 12 26 | 01 18 26 | 52467 | 87930.832 | 1.612
2010 12 26 | 01 18 27 | 52465 | 87925.463 | 1.613
2010 12 26 | 01 18 28 | 52464 | 87922.779 | 1.613
2010 12 26 | 01 18 29 | 52462 | 87917.411 | 1.615
2010 12 26 | 01 18 30 | 52462 | 87917.411 | 1.615
2010 12 26 | 01 18 31 | 52460 | 87912.043 | 1.616
2010 12 26 | 01 18 32 | 52457 | 87903.992 | 1.618
2010 12 26 | 01 18 33 | 52456 | 87901.308 | 1.618
2010 12 26 | 01 18 34 | 52454 | 87895.941 | 1.62
2010 12 26 | 01 18 35 | 52451 | 87887.891 | 1.621
2010 12 26 | 01 18 36 | 52451 | 87887.891 | 1.621
2010 12 26 | 01 18 37 | 52450 | 87885.208 | 1.622
2010 12 26 | 01 18 38 | 52450 | 87885.208 | 1.622
2010 12 26 | 01 18 39 | 52450 | 87885.208 | 1.622
2010 12 26 | 01 18 40 | 52452 | 87890.574 | 1.621
2010 12 26 | 01 18 41 | 52452 | 87890.574 | 1.621
2010 12 26 | 01 18 42 | 52452 | 87890.574 | 1.621
2010 12 26 | 01 18 43 | 52452 | 87890.574 | 1.621
2010 12 26 | 01 18 44 | 52453 | 87893.257 | 1.62
2010 12 26 | 01 18 45 | 52454 | 87895.941 | 1.62
2010 12 26 | 01 18 46 | 52454 | 87895.941 | 1.62
2010 12 26 | 01 18 47 | 52454 | 87895.941 | 1.62
2010 12 26 | 01 18 48 | 52455 | 87898.624 | 1.619
2010 12 26 | 01 18 49 | 52457 | 87903.992 | 1.618
2010 12 26 | 01 18 50 | 52458 | 87906.675 | 1.617
2010 12 26 | 01 18 51 | 52460 | 87912.043 | 1.616
2010 12 26 | 01 18 52 | 52461 | 87914.727 | 1.615
2010 12 26 | 01 18 53 | 52463 | 87920.095 | 1.614
2010 12 26 | 01 18 54 | 52464 | 87922.779 | 1.613
2010 12 26 | 01 18 55 | 52466 | 87928.148 | 1.612
2010 12 26 | 01 18 56 | 52467 | 87930.832 | 1.612
2010 12 26 | 01 18 57 | 52469 | 87936.201 | 1.61
2010 12 26 | 01 18 58 | 52471 | 87941.571 | 1.609
2010 12 26 | 01 18 59 | 52472 | 87944.256 | 1.608
2010 12 26 | 01 19 00 | 52474 | 87949.625 | 1.607
2010 12 26 | 01 19 01 | 52475 | 87952.311 | 1.607
2010 12 26 | 01 19 02 | 52476 | 87954.996 | 1.606
2010 12 26 | 01 19 03 | 52478 | 87960.366 | 1.605
2010 12 26 | 01 19 04 | 52478 | 87960.366 | 1.605
2010 12 26 | 01 19 05 | 52479 | 87963.052 | 1.604
2010 12 26 | 01 19 06 | 52478 | 87960.366 | 1.605
2010 12 26 | 01 19 07 | 52477 | 87957.681 | 1.605
2010 12 26 | 01 19 08 | 52476 | 87954.996 | 1.606
2010 12 26 | 01 19 09 | 52475 | 87952.311 | 1.607
2010 12 26 | 01 19 10 | 52473 | 87946.94 | 1.608
2010 12 26 | 01 19 11 | 52472 | 87944.256 | 1.608
2010 12 26 | 01 19 12 | 52470 | 87938.886 | 1.61
2010 12 26 | 01 19 13 | 52468 | 87933.517 | 1.611
2010 12 26 | 01 19 14 | 52465 | 87925.463 | 1.613
2010 12 26 | 01 19 15 | 52462 | 87917.411 | 1.615
2010 12 26 | 01 19 16 | 52460 | 87912.043 | 1.616
2010 12 26 | 01 19 17 | 52458 | 87906.675 | 1.617
2010 12 26 | 01 19 18 | 52456 | 87901.308 | 1.618
2010 12 26 | 01 19 19 | 52454 | 87895.941 | 1.62
2010 12 26 | 01 19 20 | 52454 | 87895.941 | 1.62
2010 12 26 | 01 19 21 | 52453 | 87893.257 | 1.62
2010 12 26 | 01 19 22 | 52453 | 87893.257 | 1.62
2010 12 26 | 01 19 23 | 52452 | 87890.574 | 1.621
2010 12 26 | 01 19 24 | 52451 | 87887.891 | 1.621
2010 12 26 | 01 19 25 | 52450 | 87885.208 | 1.622
2010 12 26 | 01 19 26 | 52450 | 87885.208 | 1.622
2010 12 26 | 01 19 27 | 52450 | 87885.208 | 1.622
2010 12 26 | 01 19 28 | 52450 | 87885.208 | 1.622
2010 12 26 | 01 19 29 | 52450 | 87885.208 | 1.622
2010 12 26 | 01 19 30 | 52452 | 87890.574 | 1.621
2010 12 26 | 01 19 31 | 52452 | 87890.574 | 1.621
2010 12 26 | 01 19 32 | 52453 | 87893.257 | 1.62
2010 12 26 | 01 19 33 | 52454 | 87895.941 | 1.62
2010 12 26 | 01 19 34 | 52455 | 87898.624 | 1.619
2010 12 26 | 01 19 35 | 52456 | 87901.308 | 1.618
2010 12 26 | 01 19 36 | 52457 | 87903.992 | 1.618
2010 12 26 | 01 19 37 | 52458 | 87906.675 | 1.617
2010 12 26 | 01 19 38 | 52460 | 87912.043 | 1.616
2010 12 26 | 01 19 39 | 52461 | 87914.727 | 1.615
2010 12 26 | 01 19 40 | 52462 | 87917.411 | 1.615
2010 12 26 | 01 19 41 | 52465 | 87925.463 | 1.613
2010 12 26 | 01 19 42 | 52466 | 87928.148 | 1.612
2010 12 26 | 01 19 43 | 52469 | 87936.201 | 1.61
2010 12 26 | 01 19 44 | 52470 | 87938.886 | 1.61
2010 12 26 | 01 19 45 | 52472 | 87944.256 | 1.608
2010 12 26 | 01 19 46 | 52474 | 87949.625 | 1.607
2010 12 26 | 01 19 47 | 52475 | 87952.311 | 1.607
2010 12 26 | 01 19 48 | 52477 | 87957.681 | 1.605
2010 12 26 | 01 19 49 | 52479 | 87963.052 | 1.604
2010 12 26 | 01 19 50 | 52480 | 87965.737 | 1.603
2010 12 26 | 01 19 51 | 52482 | 87971.108 | 1.602
2010 12 26 | 01 19 52 | 52484 | 87976.48 | 1.601
2010 12 26 | 01 19 53 | 52486 | 87981.852 | 1.6
2010 12 26 | 01 19 54 | 52489 | 87989.91 | 1.598
2010 12 26 | 01 19 55 | 52490 | 87992.596 | 1.597
2010 12 26 | 01 19 56 | 52484 | 87976.48 | 1.601
2010 12 26 | 01 19 57 | 52486 | 87981.852 | 1.6
2010 12 26 | 01 19 58 | 52489 | 87989.91 | 1.598
2010 12 26 | 01 19 59 | 52492 | 87997.969 | 1.596
2010 12 26 | 01 20 00 | 52493 | 88000.656 | 1.595
2010 12 26 | 01 20 01 | 52495 | 88006.029 | 1.594
2010 12 26 | 01 20 02 | 52497 | 88011.403 | 1.593
2010 12 26 | 01 20 03 | 52499 | 88016.777 | 1.592
2010 12 26 | 01 20 04 | 52495 | 88006.029 | 1.594
2010 12 26 | 01 20 05 | 52475 | 87952.311 | 1.607
2010 12 26 | 01 20 06 | 52475 | 87952.311 | 1.607
2010 12 26 | 01 20 07 | 52477 | 87957.681 | 1.605
2010 12 26 | 01 20 08 | 52485 | 87979.166 | 1.6
2010 12 26 | 01 20 09 | 52492 | 87997.969 | 1.596
2010 12 26 | 01 20 10 | 52496 | 88008.716 | 1.593
2010 12 26 | 01 20 11 | 52490 | 87992.596 | 1.597
2010 12 26 | 01 20 12 | 52486 | 87981.852 | 1.6
2010 12 26 | 01 20 13 | 52486 | 87981.852 | 1.6
2010 12 26 | 01 20 14 | 52488 | 87987.224 | 1.598
2010 12 26 | 01 20 15 | 52494 | 88003.342 | 1.595
2010 12 26 | 01 20 16 | 52496 | 88008.716 | 1.593
2010 12 26 | 01 20 17 | 52495 | 88006.029 | 1.594
2010 12 26 | 01 20 18 | 52499 | 88016.777 | 1.592
2010 12 26 | 01 20 19 | 52505 | 88032.9 | 1.588
2010 12 26 | 01 20 20 | 52505 | 88032.9 | 1.588
2010 12 26 | 01 20 21 | 52501 | 88022.151 | 1.59
2010 12 26 | 01 20 22 | 52491 | 87995.283 | 1.597
2010 12 26 | 01 20 23 | 52494 | 88003.342 | 1.595
2010 12 26 | 01 20 24 | 52500 | 88019.464 | 1.591
2010 12 26 | 01 20 25 | 52506 | 88035.588 | 1.587
2010 12 26 | 01 20 26 | 52509 | 88043.651 | 1.585
2010 12 26 | 01 20 27 | 52512 | 88051.715 | 1.583
2010 12 26 | 01 20 28 | 52514 | 88057.091 | 1.582
2010 12 26 | 01 20 29 | 52517 | 88065.156 | 1.58
2010 12 26 | 01 20 30 | 52518 | 88067.845 | 1.58
2010 12 26 | 01 20 31 | 52520 | 88073.222 | 1.578
2010 12 26 | 01 20 32 | 52519 | 88070.534 | 1.579
2010 12 26 | 01 20 33 | 52519 | 88070.534 | 1.579
2010 12 26 | 01 20 34 | 52520 | 88073.222 | 1.578
2010 12 26 | 01 20 35 | 52522 | 88078.6 | 1.577
2010 12 26 | 01 20 36 | 52524 | 88083.978 | 1.576
2010 12 26 | 01 20 37 | 52521 | 88075.911 | 1.578
2010 12 26 | 01 20 38 | 52522 | 88078.6 | 1.577
2010 12 26 | 01 20 39 | 52524 | 88083.978 | 1.576
2010 12 26 | 01 20 40 | 52526 | 88089.356 | 1.575
2010 12 26 | 01 20 41 | 52526 | 88089.356 | 1.575
2010 12 26 | 01 20 42 | 52527 | 88092.045 | 1.574
2010 12 26 | 01 20 43 | 52525 | 88086.667 | 1.575
2010 12 26 | 01 20 44 | 52526 | 88089.356 | 1.575
2010 12 26 | 01 20 45 | 52529 | 88097.424 | 1.573
2010 12 26 | 01 20 46 | 52531 | 88102.803 | 1.572
2010 12 26 | 01 20 47 | 52534 | 88110.872 | 1.57
2010 12 26 | 01 20 48 | 52536 | 88116.252 | 1.569
2010 12 26 | 01 20 49 | 52538 | 88121.633 | 1.567
2010 12 26 | 01 20 50 | 52540 | 88127.013 | 1.566
2010 12 26 | 01 20 51 | 52541 | 88129.703 | 1.565
2010 12 26 | 01 20 52 | 52543 | 88135.084 | 1.564
2010 12 26 | 01 20 53 | 52545 | 88140.466 | 1.563
2010 12 26 | 01 20 54 | 52546 | 88143.157 | 1.562
2010 12 26 | 01 20 55 | 52547 | 88145.847 | 1.562
2010 12 26 | 01 20 56 | 52549 | 88151.229 | 1.56
2010 12 26 | 01 20 57 | 52549 | 88151.229 | 1.56
2010 12 26 | 01 20 58 | 52550 | 88153.921 | 1.56
2010 12 26 | 01 20 59 | 52552 | 88159.303 | 1.559
2010 12 26 | 01 21 00 | 52553 | 88161.994 | 1.558
2010 12 26 | 01 21 01 | 52553 | 88161.994 | 1.558
2010 12 26 | 01 21 02 | 52555 | 88167.377 | 1.557
2010 12 26 | 01 21 03 | 52556 | 88170.069 | 1.556
2010 12 26 | 01 21 04 | 52556 | 88170.069 | 1.556
2010 12 26 | 01 21 05 | 52557 | 88172.761 | 1.555
2010 12 26 | 01 21 06 | 52557 | 88172.761 | 1.555
2010 12 26 | 01 21 07 | 52558 | 88175.452 | 1.555
2010 12 26 | 01 21 08 | 52559 | 88178.144 | 1.554
2010 12 26 | 01 21 09 | 52559 | 88178.144 | 1.554
2010 12 26 | 01 21 10 | 52559 | 88178.144 | 1.554
2010 12 26 | 01 21 11 | 52559 | 88178.144 | 1.554
2010 12 26 | 01 21 12 | 52559 | 88178.144 | 1.554
2010 12 26 | 01 21 13 | 52559 | 88178.144 | 1.554
2010 12 26 | 01 21 14 | 52560 | 88180.836 | 1.554
2010 12 26 | 01 21 15 | 52560 | 88180.836 | 1.554
2010 12 26 | 01 21 16 | 52560 | 88180.836 | 1.554
2010 12 26 | 01 21 17 | 52561 | 88183.528 | 1.553
2010 12 26 | 01 21 18 | 52561 | 88183.528 | 1.553
2010 12 26 | 01 21 19 | 52561 | 88183.528 | 1.553
2010 12 26 | 01 21 20 | 52561 | 88183.528 | 1.553
2010 12 26 | 01 21 21 | 52561 | 88183.528 | 1.553
2010 12 26 | 01 21 22 | 52561 | 88183.528 | 1.553
2010 12 26 | 01 21 23 | 52561 | 88183.528 | 1.553
2010 12 26 | 01 21 24 | 52561 | 88183.528 | 1.553
2010 12 26 | 01 21 25 | 52562 | 88186.22 | 1.552
2010 12 26 | 01 21 26 | 52562 | 88186.22 | 1.552
2010 12 26 | 01 21 27 | 52562 | 88186.22 | 1.552
2010 12 26 | 01 21 28 | 52562 | 88186.22 | 1.552
2010 12 26 | 01 21 29 | 52563 | 88188.912 | 1.552
2010 12 26 | 01 21 30 | 52563 | 88188.912 | 1.552
2010 12 26 | 01 21 31 | 52563 | 88188.912 | 1.552
2010 12 26 | 01 21 32 | 52563 | 88188.912 | 1.552
2010 12 26 | 01 21 33 | 52563 | 88188.912 | 1.552
2010 12 26 | 01 21 34 | 52563 | 88188.912 | 1.552
2010 12 26 | 01 21 35 | 52564 | 88191.605 | 1.551
2010 12 26 | 01 21 36 | 52564 | 88191.605 | 1.551
2010 12 26 | 01 21 37 | 52564 | 88191.605 | 1.551
2010 12 26 | 01 21 38 | 52564 | 88191.605 | 1.551
2010 12 26 | 01 21 39 | 52564 | 88191.605 | 1.551
2010 12 26 | 01 21 40 | 52565 | 88194.297 | 1.55
2010 12 26 | 01 21 41 | 52564 | 88191.605 | 1.551
2010 12 26 | 01 21 42 | 52564 | 88191.605 | 1.551
2010 12 26 | 01 21 43 | 52565 | 88194.297 | 1.55
2010 12 26 | 01 21 44 | 52566 | 88196.989 | 1.55
2010 12 26 | 01 21 45 | 52565 | 88194.297 | 1.55
2010 12 26 | 01 21 46 | 52566 | 88196.989 | 1.55
2010 12 26 | 01 21 47 | 52565 | 88194.297 | 1.55
2010 12 26 | 01 21 48 | 52565 | 88194.297 | 1.55
2010 12 26 | 01 21 49 | 52565 | 88194.297 | 1.55
2010 12 26 | 01 21 50 | 52565 | 88194.297 | 1.55
2010 12 26 | 01 21 51 | 52564 | 88191.605 | 1.551
2010 12 26 | 01 21 52 | 52565 | 88194.297 | 1.55
2010 12 26 | 01 21 53 | 52564 | 88191.605 | 1.551
2010 12 26 | 01 21 54 | 52564 | 88191.605 | 1.551
2010 12 26 | 01 21 55 | 52564 | 88191.605 | 1.551
2010 12 26 | 01 21 56 | 52563 | 88188.912 | 1.552
2010 12 26 | 01 21 57 | 52563 | 88188.912 | 1.552
2010 12 26 | 01 21 58 | 52562 | 88186.22 | 1.552
2010 12 26 | 01 21 59 | 52562 | 88186.22 | 1.552
2010 12 26 | 01 22 00 | 52561 | 88183.528 | 1.553
2010 12 26 | 01 22 01 | 52561 | 88183.528 | 1.553
2010 12 26 | 01 22 02 | 52560 | 88180.836 | 1.554
2010 12 26 | 01 22 03 | 52560 | 88180.836 | 1.554
2010 12 26 | 01 22 04 | 52560 | 88180.836 | 1.554
2010 12 26 | 01 22 05 | 52559 | 88178.144 | 1.554
2010 12 26 | 01 22 06 | 52559 | 88178.144 | 1.554
2010 12 26 | 01 22 07 | 52559 | 88178.144 | 1.554
2010 12 26 | 01 22 08 | 52559 | 88178.144 | 1.554
2010 12 26 | 01 22 09 | 52558 | 88175.452 | 1.555
2010 12 26 | 01 22 10 | 52559 | 88178.144 | 1.554
2010 12 26 | 01 22 11 | 52559 | 88178.144 | 1.554
2010 12 26 | 01 22 12 | 52559 | 88178.144 | 1.554
2010 12 26 | 01 22 13 | 52558 | 88175.452 | 1.555
2010 12 26 | 01 22 14 | 52558 | 88175.452 | 1.555
2010 12 26 | 01 22 15 | 52558 | 88175.452 | 1.555
2010 12 26 | 01 22 16 | 52559 | 88178.144 | 1.554
2010 12 26 | 01 22 17 | 52559 | 88178.144 | 1.554
2010 12 26 | 01 22 18 | 52558 | 88175.452 | 1.555
2010 12 26 | 01 22 19 | 52559 | 88178.144 | 1.554
2010 12 26 | 01 22 20 | 52558 | 88175.452 | 1.555
2010 12 26 | 01 22 21 | 52558 | 88175.452 | 1.555
2010 12 26 | 01 22 22 | 52558 | 88175.452 | 1.555
2010 12 26 | 01 22 23 | 52558 | 88175.452 | 1.555
2010 12 26 | 01 22 24 | 52558 | 88175.452 | 1.555
2010 12 26 | 01 22 25 | 52558 | 88175.452 | 1.555
2010 12 26 | 01 22 26 | 52559 | 88178.144 | 1.554
2010 12 26 | 01 22 27 | 52558 | 88175.452 | 1.555
2010 12 26 | 01 22 28 | 52559 | 88178.144 | 1.554
2010 12 26 | 01 22 29 | 52559 | 88178.144 | 1.554
2010 12 26 | 01 22 30 | 52559 | 88178.144 | 1.554
2010 12 26 | 01 22 31 | 52558 | 88175.452 | 1.555
2010 12 26 | 01 22 32 | 52559 | 88178.144 | 1.554
2010 12 26 | 01 22 33 | 52559 | 88178.144 | 1.554
2010 12 26 | 01 22 34 | 52560 | 88180.836 | 1.554
2010 12 26 | 01 22 35 | 52560 | 88180.836 | 1.554
2010 12 26 | 01 22 36 | 52560 | 88180.836 | 1.554
2010 12 26 | 01 22 37 | 52560 | 88180.836 | 1.554
2010 12 26 | 01 22 38 | 52562 | 88186.22 | 1.552
2010 12 26 | 01 22 39 | 52561 | 88183.528 | 1.553
2010 12 26 | 01 22 40 | 52561 | 88183.528 | 1.553
2010 12 26 | 01 22 41 | 52562 | 88186.22 | 1.552
2010 12 26 | 01 22 42 | 52562 | 88186.22 | 1.552
2010 12 26 | 01 22 43 | 52562 | 88186.22 | 1.552
2010 12 26 | 01 22 44 | 52562 | 88186.22 | 1.552
2010 12 26 | 01 22 45 | 52563 | 88188.912 | 1.552
2010 12 26 | 01 22 46 | 52563 | 88188.912 | 1.552
2010 12 26 | 01 22 47 | 52563 | 88188.912 | 1.552
2010 12 26 | 01 22 48 | 52564 | 88191.605 | 1.551
2010 12 26 | 01 22 49 | 52562 | 88186.22 | 1.552
2010 12 26 | 01 22 50 | 52562 | 88186.22 | 1.552
2010 12 26 | 01 22 51 | 52561 | 88183.528 | 1.553
2010 12 26 | 01 22 52 | 52560 | 88180.836 | 1.554
2010 12 26 | 01 22 53 | 52560 | 88180.836 | 1.554
2010 12 26 | 01 22 54 | 52559 | 88178.144 | 1.554
2010 12 26 | 01 22 55 | 52558 | 88175.452 | 1.555
2010 12 26 | 01 22 56 | 52558 | 88175.452 | 1.555
2010 12 26 | 01 22 57 | 52557 | 88172.761 | 1.555
2010 12 26 | 01 22 58 | 52554 | 88164.686 | 1.557
2010 12 26 | 01 22 59 | 52552 | 88159.303 | 1.559
2010 12 26 | 01 23 00 | 52551 | 88156.612 | 1.559
2010 12 26 | 01 23 01 | 52549 | 88151.229 | 1.56
2010 12 26 | 01 23 02 | 52549 | 88151.229 | 1.56
2010 12 26 | 01 23 03 | 52547 | 88145.847 | 1.562
2010 12 26 | 01 23 04 | 52546 | 88143.157 | 1.562
2010 12 26 | 01 23 05 | 52546 | 88143.157 | 1.562
2010 12 26 | 01 23 06 | 52546 | 88143.157 | 1.562
2010 12 26 | 01 23 07 | 52545 | 88140.466 | 1.563
2010 12 26 | 01 23 08 | 52545 | 88140.466 | 1.563
2010 12 26 | 01 23 09 | 52544 | 88137.775 | 1.564
2010 12 26 | 01 23 10 | 52544 | 88137.775 | 1.564
2010 12 26 | 01 23 11 | 52544 | 88137.775 | 1.564
2010 12 26 | 01 23 12 | 52543 | 88135.084 | 1.564
2010 12 26 | 01 23 13 | 52543 | 88135.084 | 1.564
2010 12 26 | 01 23 14 | 52543 | 88135.084 | 1.564
2010 12 26 | 01 23 15 | 52542 | 88132.394 | 1.565
2010 12 26 | 01 23 16 | 52542 | 88132.394 | 1.565
2010 12 26 | 01 23 17 | 52542 | 88132.394 | 1.565
2010 12 26 | 01 23 18 | 52543 | 88135.084 | 1.564
2010 12 26 | 01 23 19 | 52543 | 88135.084 | 1.564
2010 12 26 | 01 23 20 | 52543 | 88135.084 | 1.564
2010 12 26 | 01 23 21 | 52544 | 88137.775 | 1.564
2010 12 26 | 01 23 22 | 52543 | 88135.084 | 1.564
2010 12 26 | 01 23 23 | 52544 | 88137.775 | 1.564
2010 12 26 | 01 23 24 | 52543 | 88135.084 | 1.564
2010 12 26 | 01 23 25 | 52544 | 88137.775 | 1.564
2010 12 26 | 01 23 26 | 52544 | 88137.775 | 1.564
2010 12 26 | 01 23 27 | 52544 | 88137.775 | 1.564
2010 12 26 | 01 23 28 | 52545 | 88140.466 | 1.563
2010 12 26 | 01 23 29 | 52545 | 88140.466 | 1.563
2010 12 26 | 01 23 30 | 52545 | 88140.466 | 1.563
2010 12 26 | 01 23 31 | 52545 | 88140.466 | 1.563
2010 12 26 | 01 23 32 | 52545 | 88140.466 | 1.563
2010 12 26 | 01 23 33 | 52545 | 88140.466 | 1.563
2010 12 26 | 01 23 34 | 52545 | 88140.466 | 1.563
2010 12 26 | 01 23 35 | 52546 | 88143.157 | 1.562
2010 12 26 | 01 23 36 | 52546 | 88143.157 | 1.562
2010 12 26 | 01 23 37 | 52546 | 88143.157 | 1.562
2010 12 26 | 01 23 38 | 52546 | 88143.157 | 1.562
2010 12 26 | 01 23 39 | 52546 | 88143.157 | 1.562
2010 12 26 | 01 23 40 | 52545 | 88140.466 | 1.563
2010 12 26 | 01 23 41 | 52545 | 88140.466 | 1.563
2010 12 26 | 01 23 42 | 52544 | 88137.775 | 1.564
2010 12 26 | 01 23 43 | 52544 | 88137.775 | 1.564
2010 12 26 | 01 23 44 | 52544 | 88137.775 | 1.564
2010 12 26 | 01 23 45 | 52545 | 88140.466 | 1.563
2010 12 26 | 01 23 46 | 52544 | 88137.775 | 1.564
2010 12 26 | 01 23 47 | 52544 | 88137.775 | 1.564
2010 12 26 | 01 23 48 | 52544 | 88137.775 | 1.564
2010 12 26 | 01 23 49 | 52544 | 88137.775 | 1.564
2010 12 26 | 01 23 50 | 52544 | 88137.775 | 1.564
2010 12 26 | 01 23 51 | 52544 | 88137.775 | 1.564
2010 12 26 | 01 23 52 | 52544 | 88137.775 | 1.564
2010 12 26 | 01 23 53 | 52544 | 88137.775 | 1.564
2010 12 26 | 01 23 54 | 52544 | 88137.775 | 1.564
2010 12 26 | 01 23 55 | 52545 | 88140.466 | 1.563
2010 12 26 | 01 23 56 | 52543 | 88135.084 | 1.564
2010 12 26 | 01 23 57 | 52544 | 88137.775 | 1.564
2010 12 26 | 01 23 58 | 52544 | 88137.775 | 1.564
2010 12 26 | 01 23 59 | 52544 | 88137.775 | 1.564
2010 12 26 | 01 24 00 | 52545 | 88140.466 | 1.563
2010 12 26 | 01 24 01 | 52544 | 88137.775 | 1.564
2010 12 26 | 01 24 02 | 52545 | 88140.466 | 1.563
2010 12 26 | 01 24 03 | 52545 | 88140.466 | 1.563
2010 12 26 | 01 24 04 | 52544 | 88137.775 | 1.564
2010 12 26 | 01 24 05 | 52545 | 88140.466 | 1.563
2010 12 26 | 01 24 06 | 52545 | 88140.466 | 1.563
2010 12 26 | 01 24 07 | 52545 | 88140.466 | 1.563
2010 12 26 | 01 24 08 | 52546 | 88143.157 | 1.562
2010 12 26 | 01 24 09 | 52546 | 88143.157 | 1.562
2010 12 26 | 01 24 10 | 52546 | 88143.157 | 1.562
2010 12 26 | 01 24 11 | 52546 | 88143.157 | 1.562
2010 12 26 | 01 24 12 | 52547 | 88145.847 | 1.562
2010 12 26 | 01 24 13 | 52547 | 88145.847 | 1.562
2010 12 26 | 01 24 14 | 52547 | 88145.847 | 1.562
2010 12 26 | 01 24 15 | 52548 | 88148.538 | 1.561
2010 12 26 | 01 24 16 | 52548 | 88148.538 | 1.561
2010 12 26 | 01 24 17 | 52548 | 88148.538 | 1.561
2010 12 26 | 01 24 18 | 52549 | 88151.229 | 1.56
2010 12 26 | 01 24 19 | 52549 | 88151.229 | 1.56
2010 12 26 | 01 24 20 | 52549 | 88151.229 | 1.56
2010 12 26 | 01 24 21 | 52549 | 88151.229 | 1.56
2010 12 26 | 01 24 22 | 52548 | 88148.538 | 1.561
2010 12 26 | 01 24 23 | 52548 | 88148.538 | 1.561
2010 12 26 | 01 24 24 | 52548 | 88148.538 | 1.561
2010 12 26 | 01 24 25 | 52547 | 88145.847 | 1.562
2010 12 26 | 01 24 26 | 52547 | 88145.847 | 1.562
2010 12 26 | 01 24 27 | 52547 | 88145.847 | 1.562
2010 12 26 | 01 24 28 | 52546 | 88143.157 | 1.562
2010 12 26 | 01 24 29 | 52546 | 88143.157 | 1.562
2010 12 26 | 01 24 30 | 52545 | 88140.466 | 1.563
2010 12 26 | 01 24 31 | 52543 | 88135.084 | 1.564
2010 12 26 | 01 24 32 | 52543 | 88135.084 | 1.564
2010 12 26 | 01 24 33 | 52543 | 88135.084 | 1.564
2010 12 26 | 01 24 34 | 52542 | 88132.394 | 1.565
2010 12 26 | 01 24 35 | 52542 | 88132.394 | 1.565
2010 12 26 | 01 24 36 | 52542 | 88132.394 | 1.565
2010 12 26 | 01 24 37 | 52541 | 88129.703 | 1.565
2010 12 26 | 01 24 38 | 52541 | 88129.703 | 1.565
2010 12 26 | 01 24 39 | 52541 | 88129.703 | 1.565
2010 12 26 | 01 24 40 | 52540 | 88127.013 | 1.566
2010 12 26 | 01 24 41 | 52539 | 88124.323 | 1.567
2010 12 26 | 01 24 42 | 52538 | 88121.633 | 1.567
2010 12 26 | 01 24 43 | 52537 | 88118.942 | 1.568
2010 12 26 | 01 24 44 | 52536 | 88116.252 | 1.569
2010 12 26 | 01 24 45 | 52535 | 88113.562 | 1.569
2010 12 26 | 01 24 46 | 52534 | 88110.872 | 1.57
2010 12 26 | 01 24 47 | 52534 | 88110.872 | 1.57
2010 12 26 | 01 24 48 | 52533 | 88108.183 | 1.57
2010 12 26 | 01 24 49 | 52532 | 88105.493 | 1.571
2010 12 26 | 01 24 50 | 52532 | 88105.493 | 1.571
2010 12 26 | 01 24 51 | 52531 | 88102.803 | 1.572
2010 12 26 | 01 24 52 | 52531 | 88102.803 | 1.572
2010 12 26 | 01 24 53 | 52531 | 88102.803 | 1.572
2010 12 26 | 01 24 54 | 52530 | 88100.114 | 1.572
2010 12 26 | 01 24 55 | 52529 | 88097.424 | 1.573
2010 12 26 | 01 24 56 | 52528 | 88094.735 | 1.574
2010 12 26 | 01 24 57 | 52527 | 88092.045 | 1.574
2010 12 26 | 01 24 58 | 52526 | 88089.356 | 1.575
2010 12 26 | 01 24 59 | 52525 | 88086.667 | 1.575
2010 12 26 | 01 25 00 | 52525 | 88086.667 | 1.575
2010 12 26 | 01 25 01 | 52524 | 88083.978 | 1.576
2010 12 26 | 01 25 02 | 52524 | 88083.978 | 1.576
2010 12 26 | 01 25 03 | 52523 | 88081.289 | 1.577
2010 12 26 | 01 25 04 | 52522 | 88078.6 | 1.577
2010 12 26 | 01 25 05 | 52522 | 88078.6 | 1.577
2010 12 26 | 01 25 06 | 52522 | 88078.6 | 1.577
2010 12 26 | 01 25 07 | 52522 | 88078.6 | 1.577
2010 12 26 | 01 25 08 | 52521 | 88075.911 | 1.578
2010 12 26 | 01 25 09 | 52521 | 88075.911 | 1.578
2010 12 26 | 01 25 10 | 52521 | 88075.911 | 1.578
2010 12 26 | 01 25 11 | 52521 | 88075.911 | 1.578
2010 12 26 | 01 25 12 | 52521 | 88075.911 | 1.578
2010 12 26 | 01 25 13 | 52521 | 88075.911 | 1.578
2010 12 26 | 01 25 14 | 52521 | 88075.911 | 1.578
2010 12 26 | 01 25 15 | 52522 | 88078.6 | 1.577
2010 12 26 | 01 25 16 | 52522 | 88078.6 | 1.577
2010 12 26 | 01 25 17 | 52521 | 88075.911 | 1.578
2010 12 26 | 01 25 18 | 52521 | 88075.911 | 1.578
2010 12 26 | 01 25 19 | 52521 | 88075.911 | 1.578
2010 12 26 | 01 25 20 | 52522 | 88078.6 | 1.577
2010 12 26 | 01 25 21 | 52523 | 88081.289 | 1.577
2010 12 26 | 01 25 22 | 52523 | 88081.289 | 1.577
2010 12 26 | 01 25 23 | 52523 | 88081.289 | 1.577
2010 12 26 | 01 25 24 | 52524 | 88083.978 | 1.576
2010 12 26 | 01 25 25 | 52524 | 88083.978 | 1.576
2010 12 26 | 01 25 26 | 52525 | 88086.667 | 1.575
2010 12 26 | 01 25 27 | 52524 | 88083.978 | 1.576
2010 12 26 | 01 25 28 | 52526 | 88089.356 | 1.575
2010 12 26 | 01 25 29 | 52525 | 88086.667 | 1.575
2010 12 26 | 01 25 30 | 52524 | 88083.978 | 1.576
2010 12 26 | 01 25 31 | 52524 | 88083.978 | 1.576
2010 12 26 | 01 25 32 | 52523 | 88081.289 | 1.577
2010 12 26 | 01 25 33 | 52523 | 88081.289 | 1.577
2010 12 26 | 01 25 34 | 52522 | 88078.6 | 1.577
2010 12 26 | 01 25 35 | 52521 | 88075.911 | 1.578
2010 12 26 | 01 25 36 | 52521 | 88075.911 | 1.578
2010 12 26 | 01 25 37 | 52520 | 88073.222 | 1.578
2010 12 26 | 01 25 38 | 52518 | 88067.845 | 1.58
2010 12 26 | 01 25 39 | 52516 | 88062.468 | 1.581
2010 12 26 | 01 25 40 | 52515 | 88059.78 | 1.582
2010 12 26 | 01 25 41 | 52513 | 88054.403 | 1.583
2010 12 26 | 01 25 42 | 52513 | 88054.403 | 1.583
2010 12 26 | 01 25 43 | 52510 | 88046.339 | 1.585
2010 12 26 | 01 25 44 | 52507 | 88038.275 | 1.587
2010 12 26 | 01 25 45 | 52506 | 88035.588 | 1.587
2010 12 26 | 01 25 46 | 52505 | 88032.9 | 1.588
2010 12 26 | 01 25 47 | 52503 | 88027.525 | 1.589
2010 12 26 | 01 25 48 | 52502 | 88024.838 | 1.59
2010 12 26 | 01 25 49 | 52502 | 88024.838 | 1.59
2010 12 26 | 01 25 50 | 52500 | 88019.464 | 1.591
2010 12 26 | 01 25 51 | 52498 | 88014.089 | 1.592
2010 12 26 | 01 25 52 | 52495 | 88006.029 | 1.594
2010 12 26 | 01 25 53 | 52492 | 87997.969 | 1.596
2010 12 26 | 01 25 54 | 52489 | 87989.91 | 1.598
2010 12 26 | 01 25 55 | 52487 | 87984.538 | 1.599
2010 12 26 | 01 25 56 | 52484 | 87976.48 | 1.601
2010 12 26 | 01 25 57 | 52482 | 87971.108 | 1.602
2010 12 26 | 01 25 58 | 52480 | 87965.737 | 1.603
2010 12 26 | 01 25 59 | 52478 | 87960.366 | 1.605
2010 12 26 | 01 26 00 | 52476 | 87954.996 | 1.606
2010 12 26 | 01 26 01 | 52474 | 87949.625 | 1.607
2010 12 26 | 01 26 02 | 52472 | 87944.256 | 1.608
2010 12 26 | 01 26 03 | 52470 | 87938.886 | 1.61
2010 12 26 | 01 26 04 | 52469 | 87936.201 | 1.61
2010 12 26 | 01 26 05 | 52468 | 87933.517 | 1.611
2010 12 26 | 01 26 06 | 52467 | 87930.832 | 1.612
2010 12 26 | 01 26 07 | 52466 | 87928.148 | 1.612
2010 12 26 | 01 26 08 | 52466 | 87928.148 | 1.612
2010 12 26 | 01 26 09 | 52465 | 87925.463 | 1.613
2010 12 26 | 01 26 10 | 52465 | 87925.463 | 1.613
2010 12 26 | 01 26 11 | 52466 | 87928.148 | 1.612
2010 12 26 | 01 26 12 | 52465 | 87925.463 | 1.613
2010 12 26 | 01 26 13 | 52466 | 87928.148 | 1.612
2010 12 26 | 01 26 14 | 52464 | 87922.779 | 1.613
2010 12 26 | 01 26 15 | 52465 | 87925.463 | 1.613
2010 12 26 | 01 26 16 | 52465 | 87925.463 | 1.613
2010 12 26 | 01 26 17 | 52465 | 87925.463 | 1.613
2010 12 26 | 01 26 18 | 52464 | 87922.779 | 1.613
2010 12 26 | 01 26 19 | 52464 | 87922.779 | 1.613
2010 12 26 | 01 26 20 | 52465 | 87925.463 | 1.613
2010 12 26 | 01 26 21 | 52465 | 87925.463 | 1.613
2010 12 26 | 01 26 22 | 52465 | 87925.463 | 1.613
2010 12 26 | 01 26 23 | 52466 | 87928.148 | 1.612
2010 12 26 | 01 26 24 | 52466 | 87928.148 | 1.612
2010 12 26 | 01 26 25 | 52467 | 87930.832 | 1.612
2010 12 26 | 01 26 26 | 52467 | 87930.832 | 1.612
2010 12 26 | 01 26 27 | 52468 | 87933.517 | 1.611
2010 12 26 | 01 26 28 | 52468 | 87933.517 | 1.611
2010 12 26 | 01 26 29 | 52468 | 87933.517 | 1.611
2010 12 26 | 01 26 30 | 52470 | 87938.886 | 1.61
2010 12 26 | 01 26 31 | 52469 | 87936.201 | 1.61
2010 12 26 | 01 26 32 | 52470 | 87938.886 | 1.61
2010 12 26 | 01 26 33 | 52470 | 87938.886 | 1.61
2010 12 26 | 01 26 34 | 52471 | 87941.571 | 1.609
2010 12 26 | 01 26 35 | 52471 | 87941.571 | 1.609
2010 12 26 | 01 26 36 | 52472 | 87944.256 | 1.608
2010 12 26 | 01 26 37 | 52472 | 87944.256 | 1.608
2010 12 26 | 01 26 38 | 52473 | 87946.94 | 1.608
2010 12 26 | 01 26 39 | 52473 | 87946.94 | 1.608
2010 12 26 | 01 26 40 | 52474 | 87949.625 | 1.607
2010 12 26 | 01 26 41 | 52475 | 87952.311 | 1.607
2010 12 26 | 01 26 42 | 52475 | 87952.311 | 1.607
2010 12 26 | 01 26 43 | 52476 | 87954.996 | 1.606
2010 12 26 | 01 26 44 | 52476 | 87954.996 | 1.606
2010 12 26 | 01 26 45 | 52477 | 87957.681 | 1.605
2010 12 26 | 01 26 46 | 52478 | 87960.366 | 1.605
2010 12 26 | 01 26 47 | 52478 | 87960.366 | 1.605
2010 12 26 | 01 26 48 | 52479 | 87963.052 | 1.604
2010 12 26 | 01 26 49 | 52479 | 87963.052 | 1.604
2010 12 26 | 01 26 50 | 52480 | 87965.737 | 1.603
2010 12 26 | 01 26 51 | 52481 | 87968.423 | 1.603
2010 12 26 | 01 26 52 | 52482 | 87971.108 | 1.602
2010 12 26 | 01 26 53 | 52483 | 87973.794 | 1.602
2010 12 26 | 01 26 54 | 52484 | 87976.48 | 1.601
2010 12 26 | 01 26 55 | 52485 | 87979.166 | 1.6
2010 12 26 | 01 26 56 | 52486 | 87981.852 | 1.6
2010 12 26 | 01 26 57 | 52486 | 87981.852 | 1.6
2010 12 26 | 01 26 58 | 52487 | 87984.538 | 1.599
2010 12 26 | 01 26 59 | 52487 | 87984.538 | 1.599
2010 12 26 | 01 27 00 | 52488 | 87987.224 | 1.598
2010 12 26 | 01 27 01 | 52489 | 87989.91 | 1.598
2010 12 26 | 01 27 02 | 52488 | 87987.224 | 1.598
2010 12 26 | 01 27 03 | 52489 | 87989.91 | 1.598
2010 12 26 | 01 27 04 | 52490 | 87992.596 | 1.597
2010 12 26 | 01 27 05 | 52490 | 87992.596 | 1.597
2010 12 26 | 01 27 06 | 52490 | 87992.596 | 1.597
2010 12 26 | 01 27 07 | 52491 | 87995.283 | 1.597
2010 12 26 | 01 27 08 | 52491 | 87995.283 | 1.597
2010 12 26 | 01 27 09 | 52492 | 87997.969 | 1.596
2010 12 26 | 01 27 10 | 52493 | 88000.656 | 1.595
2010 12 26 | 01 27 11 | 52494 | 88003.342 | 1.595
2010 12 26 | 01 27 12 | 52494 | 88003.342 | 1.595
2010 12 26 | 01 27 13 | 52494 | 88003.342 | 1.595
2010 12 26 | 01 27 14 | 52495 | 88006.029 | 1.594
2010 12 26 | 01 27 15 | 52495 | 88006.029 | 1.594
2010 12 26 | 01 27 16 | 52496 | 88008.716 | 1.593
2010 12 26 | 01 27 17 | 52497 | 88011.403 | 1.593
2010 12 26 | 01 27 18 | 52498 | 88014.089 | 1.592
2010 12 26 | 01 27 19 | 52498 | 88014.089 | 1.592
2010 12 26 | 01 27 20 | 52499 | 88016.777 | 1.592
2010 12 26 | 01 27 21 | 52499 | 88016.777 | 1.592
2010 12 26 | 01 27 22 | 52498 | 88014.089 | 1.592
2010 12 26 | 01 27 23 | 52498 | 88014.089 | 1.592
2010 12 26 | 01 27 24 | 52496 | 88008.716 | 1.593
2010 12 26 | 01 27 25 | 52493 | 88000.656 | 1.595
2010 12 26 | 01 27 26 | 52492 | 87997.969 | 1.596
2010 12 26 | 01 27 27 | 52490 | 87992.596 | 1.597
2010 12 26 | 01 27 28 | 52487 | 87984.538 | 1.599
2010 12 26 | 01 27 29 | 52484 | 87976.48 | 1.601
2010 12 26 | 01 27 30 | 52483 | 87973.794 | 1.602
2010 12 26 | 01 27 31 | 52481 | 87968.423 | 1.603
2010 12 26 | 01 27 32 | 52480 | 87965.737 | 1.603
2010 12 26 | 01 27 33 | 52477 | 87957.681 | 1.605
2010 12 26 | 01 27 34 | 52475 | 87952.311 | 1.607
2010 12 26 | 01 27 35 | 52473 | 87946.94 | 1.608
2010 12 26 | 01 27 36 | 52471 | 87941.571 | 1.609
2010 12 26 | 01 27 37 | 52469 | 87936.201 | 1.61
2010 12 26 | 01 27 38 | 52467 | 87930.832 | 1.612
2010 12 26 | 01 27 39 | 52465 | 87925.463 | 1.613
2010 12 26 | 01 27 40 | 52463 | 87920.095 | 1.614
2010 12 26 | 01 27 41 | 52460 | 87912.043 | 1.616
2010 12 26 | 01 27 42 | 52457 | 87903.992 | 1.618
2010 12 26 | 01 27 43 | 52456 | 87901.308 | 1.618
2010 12 26 | 01 27 44 | 52453 | 87893.257 | 1.62
2010 12 26 | 01 27 45 | 52452 | 87890.574 | 1.621
2010 12 26 | 01 27 46 | 52450 | 87885.208 | 1.622
2010 12 26 | 01 27 47 | 52450 | 87885.208 | 1.622
2010 12 26 | 01 27 48 | 52448 | 87879.842 | 1.623
2010 12 26 | 01 27 49 | 52448 | 87879.842 | 1.623
2010 12 26 | 01 27 50 | 52447 | 87877.159 | 1.624
2010 12 26 | 01 27 51 | 52446 | 87874.476 | 1.625
2010 12 26 | 01 27 52 | 52446 | 87874.476 | 1.625
2010 12 26 | 01 27 53 | 52445 | 87871.793 | 1.625
2010 12 26 | 01 27 54 | 52445 | 87871.793 | 1.625
2010 12 26 | 01 27 55 | 52444 | 87869.111 | 1.626
2010 12 26 | 01 27 56 | 52444 | 87869.111 | 1.626
2010 12 26 | 01 27 57 | 52444 | 87869.111 | 1.626
2010 12 26 | 01 27 58 | 52444 | 87869.111 | 1.626
2010 12 26 | 01 27 59 | 52445 | 87871.793 | 1.625
2010 12 26 | 01 28 00 | 52445 | 87871.793 | 1.625
2010 12 26 | 01 28 01 | 52445 | 87871.793 | 1.625
2010 12 26 | 01 28 02 | 52445 | 87871.793 | 1.625
2010 12 26 | 01 28 03 | 52445 | 87871.793 | 1.625
2010 12 26 | 01 28 04 | 52446 | 87874.476 | 1.625
2010 12 26 | 01 28 05 | 52447 | 87877.159 | 1.624
2010 12 26 | 01 28 06 | 52448 | 87879.842 | 1.623
2010 12 26 | 01 28 07 | 52449 | 87882.525 | 1.623
2010 12 26 | 01 28 08 | 52450 | 87885.208 | 1.622
2010 12 26 | 01 28 09 | 52450 | 87885.208 | 1.622
2010 12 26 | 01 28 10 | 52450 | 87885.208 | 1.622
2010 12 26 | 01 28 11 | 52450 | 87885.208 | 1.622
2010 12 26 | 01 28 12 | 52450 | 87885.208 | 1.622
2010 12 26 | 01 28 13 | 52451 | 87887.891 | 1.621
2010 12 26 | 01 28 14 | 52452 | 87890.574 | 1.621
2010 12 26 | 01 28 15 | 52453 | 87893.257 | 1.62
2010 12 26 | 01 28 16 | 52453 | 87893.257 | 1.62
2010 12 26 | 01 28 17 | 52454 | 87895.941 | 1.62
2010 12 26 | 01 28 18 | 52454 | 87895.941 | 1.62
2010 12 26 | 01 28 19 | 52455 | 87898.624 | 1.619
2010 12 26 | 01 28 20 | 52455 | 87898.624 | 1.619
2010 12 26 | 01 28 21 | 52455 | 87898.624 | 1.619
2010 12 26 | 01 28 22 | 52454 | 87895.941 | 1.62
2010 12 26 | 01 28 23 | 52455 | 87898.624 | 1.619
2010 12 26 | 01 28 24 | 52456 | 87901.308 | 1.618
2010 12 26 | 01 28 25 | 52455 | 87898.624 | 1.619
2010 12 26 | 01 28 26 | 52456 | 87901.308 | 1.618
2010 12 26 | 01 28 27 | 52456 | 87901.308 | 1.618
2010 12 26 | 01 28 28 | 52456 | 87901.308 | 1.618
2010 12 26 | 01 28 29 | 52456 | 87901.308 | 1.618
2010 12 26 | 01 28 30 | 52456 | 87901.308 | 1.618
2010 12 26 | 01 28 31 | 52455 | 87898.624 | 1.619
2010 12 26 | 01 28 32 | 52456 | 87901.308 | 1.618
2010 12 26 | 01 28 33 | 52457 | 87903.992 | 1.618
2010 12 26 | 01 28 34 | 52458 | 87906.675 | 1.617
2010 12 26 | 01 28 35 | 52457 | 87903.992 | 1.618
2010 12 26 | 01 28 36 | 52457 | 87903.992 | 1.618
2010 12 26 | 01 28 37 | 52457 | 87903.992 | 1.618
2010 12 26 | 01 28 38 | 52457 | 87903.992 | 1.618
2010 12 26 | 01 28 39 | 52457 | 87903.992 | 1.618
2010 12 26 | 01 28 40 | 52458 | 87906.675 | 1.617
2010 12 26 | 01 28 41 | 52458 | 87906.675 | 1.617
2010 12 26 | 01 28 42 | 52459 | 87909.359 | 1.616
2010 12 26 | 01 28 43 | 52460 | 87912.043 | 1.616
2010 12 26 | 01 28 44 | 52460 | 87912.043 | 1.616
2010 12 26 | 01 28 45 | 52460 | 87912.043 | 1.616
2010 12 26 | 01 28 46 | 52460 | 87912.043 | 1.616
2010 12 26 | 01 28 47 | 52461 | 87914.727 | 1.615
2010 12 26 | 01 28 48 | 52461 | 87914.727 | 1.615
2010 12 26 | 01 28 49 | 52461 | 87914.727 | 1.615
2010 12 26 | 01 28 50 | 52462 | 87917.411 | 1.615
2010 12 26 | 01 28 51 | 52462 | 87917.411 | 1.615
2010 12 26 | 01 28 52 | 52463 | 87920.095 | 1.614
2010 12 26 | 01 28 53 | 52463 | 87920.095 | 1.614
2010 12 26 | 01 28 54 | 52463 | 87920.095 | 1.614
2010 12 26 | 01 28 55 | 52464 | 87922.779 | 1.613
2010 12 26 | 01 28 56 | 52464 | 87922.779 | 1.613
2010 12 26 | 01 28 57 | 52464 | 87922.779 | 1.613
2010 12 26 | 01 28 58 | 52464 | 87922.779 | 1.613
2010 12 26 | 01 28 59 | 52464 | 87922.779 | 1.613
2010 12 26 | 01 29 00 | 52464 | 87922.779 | 1.613
2010 12 26 | 01 29 01 | 52465 | 87925.463 | 1.613
2010 12 26 | 01 29 02 | 52465 | 87925.463 | 1.613
2010 12 26 | 01 29 03 | 52466 | 87928.148 | 1.612
2010 12 26 | 01 29 04 | 52466 | 87928.148 | 1.612
2010 12 26 | 01 29 05 | 52466 | 87928.148 | 1.612
2010 12 26 | 01 29 06 | 52466 | 87928.148 | 1.612
2010 12 26 | 01 29 07 | 52466 | 87928.148 | 1.612
2010 12 26 | 01 29 08 | 52467 | 87930.832 | 1.612
2010 12 26 | 01 29 09 | 52468 | 87933.517 | 1.611
2010 12 26 | 01 29 10 | 52469 | 87936.201 | 1.61
2010 12 26 | 01 29 11 | 52470 | 87938.886 | 1.61
2010 12 26 | 01 29 12 | 52471 | 87941.571 | 1.609
2010 12 26 | 01 29 13 | 52471 | 87941.571 | 1.609
2010 12 26 | 01 29 14 | 52471 | 87941.571 | 1.609
2010 12 26 | 01 29 15 | 52472 | 87944.256 | 1.608
2010 12 26 | 01 29 16 | 52472 | 87944.256 | 1.608
2010 12 26 | 01 29 17 | 52473 | 87946.94 | 1.608
2010 12 26 | 01 29 18 | 52475 | 87952.311 | 1.607
2010 12 26 | 01 29 19 | 52475 | 87952.311 | 1.607
2010 12 26 | 01 29 20 | 52476 | 87954.996 | 1.606
2010 12 26 | 01 29 21 | 52476 | 87954.996 | 1.606
2010 12 26 | 01 29 22 | 52476 | 87954.996 | 1.606
2010 12 26 | 01 29 23 | 52476 | 87954.996 | 1.606
2010 12 26 | 01 29 24 | 52477 | 87957.681 | 1.605
2010 12 26 | 01 29 25 | 52478 | 87960.366 | 1.605
2010 12 26 | 01 29 26 | 52478 | 87960.366 | 1.605
2010 12 26 | 01 29 27 | 52478 | 87960.366 | 1.605
2010 12 26 | 01 29 28 | 52479 | 87963.052 | 1.604
2010 12 26 | 01 29 29 | 52479 | 87963.052 | 1.604
2010 12 26 | 01 29 30 | 52480 | 87965.737 | 1.603
2010 12 26 | 01 29 31 | 52480 | 87965.737 | 1.603
2010 12 26 | 01 29 32 | 52480 | 87965.737 | 1.603
2010 12 26 | 01 29 33 | 52481 | 87968.423 | 1.603
2010 12 26 | 01 29 34 | 52482 | 87971.108 | 1.602
2010 12 26 | 01 29 35 | 52482 | 87971.108 | 1.602
2010 12 26 | 01 29 36 | 52482 | 87971.108 | 1.602
2010 12 26 | 01 29 37 | 52482 | 87971.108 | 1.602
2010 12 26 | 01 29 38 | 52483 | 87973.794 | 1.602
2010 12 26 | 01 29 39 | 52484 | 87976.48 | 1.601
2010 12 26 | 01 29 40 | 52484 | 87976.48 | 1.601
2010 12 26 | 01 29 41 | 52485 | 87979.166 | 1.6
2010 12 26 | 01 29 42 | 52485 | 87979.166 | 1.6
2010 12 26 | 01 29 43 | 52485 | 87979.166 | 1.6
2010 12 26 | 01 29 44 | 52486 | 87981.852 | 1.6
2010 12 26 | 01 29 45 | 52485 | 87979.166 | 1.6
2010 12 26 | 01 29 46 | 52487 | 87984.538 | 1.599
2010 12 26 | 01 29 47 | 52487 | 87984.538 | 1.599
2010 12 26 | 01 29 48 | 52487 | 87984.538 | 1.599
2010 12 26 | 01 29 49 | 52488 | 87987.224 | 1.598
2010 12 26 | 01 29 50 | 52488 | 87987.224 | 1.598
2010 12 26 | 01 29 51 | 52488 | 87987.224 | 1.598
2010 12 26 | 01 29 52 | 52488 | 87987.224 | 1.598
2010 12 26 | 01 29 53 | 52488 | 87987.224 | 1.598
2010 12 26 | 01 29 54 | 52488 | 87987.224 | 1.598
2010 12 26 | 01 29 55 | 52489 | 87989.91 | 1.598
2010 12 26 | 01 29 56 | 52489 | 87989.91 | 1.598
2010 12 26 | 01 29 57 | 52490 | 87992.596 | 1.597
2010 12 26 | 01 29 58 | 52490 | 87992.596 | 1.597
2010 12 26 | 01 29 59 | 52491 | 87995.283 | 1.597
2010 12 26 | 01 30 00 | 52491 | 87995.283 | 1.597
2010 12 26 | 01 30 01 | 52491 | 87995.283 | 1.597
2010 12 26 | 01 30 02 | 52491 | 87995.283 | 1.597
2010 12 26 | 01 30 03 | 52492 | 87997.969 | 1.596
2010 12 26 | 01 30 04 | 52492 | 87997.969 | 1.596
2010 12 26 | 01 30 05 | 52492 | 87997.969 | 1.596
2010 12 26 | 01 30 06 | 52492 | 87997.969 | 1.596
2010 12 26 | 01 30 07 | 52492 | 87997.969 | 1.596
2010 12 26 | 01 30 08 | 52492 | 87997.969 | 1.596
2010 12 26 | 01 30 09 | 52494 | 88003.342 | 1.595
2010 12 26 | 01 30 10 | 52494 | 88003.342 | 1.595
2010 12 26 | 01 30 11 | 52495 | 88006.029 | 1.594
2010 12 26 | 01 30 12 | 52495 | 88006.029 | 1.594
2010 12 26 | 01 30 13 | 52495 | 88006.029 | 1.594
2010 12 26 | 01 30 14 | 52496 | 88008.716 | 1.593
2010 12 26 | 01 30 15 | 52495 | 88006.029 | 1.594
2010 12 26 | 01 30 16 | 52495 | 88006.029 | 1.594
2010 12 26 | 01 30 17 | 52495 | 88006.029 | 1.594
2010 12 26 | 01 30 18 | 52496 | 88008.716 | 1.593
2010 12 26 | 01 30 19 | 52497 | 88011.403 | 1.593
2010 12 26 | 01 30 20 | 52497 | 88011.403 | 1.593
2010 12 26 | 01 30 21 | 52498 | 88014.089 | 1.592
2010 12 26 | 01 30 22 | 52497 | 88011.403 | 1.593
2010 12 26 | 01 30 23 | 52498 | 88014.089 | 1.592
2010 12 26 | 01 30 24 | 52498 | 88014.089 | 1.592
2010 12 26 | 01 30 25 | 52499 | 88016.777 | 1.592
2010 12 26 | 01 30 26 | 52499 | 88016.777 | 1.592
2010 12 26 | 01 30 27 | 52499 | 88016.777 | 1.592
2010 12 26 | 01 30 28 | 52499 | 88016.777 | 1.592
2010 12 26 | 01 30 29 | 52500 | 88019.464 | 1.591
2010 12 26 | 01 30 30 | 52500 | 88019.464 | 1.591
2010 12 26 | 01 30 31 | 52500 | 88019.464 | 1.591
2010 12 26 | 01 30 32 | 52499 | 88016.777 | 1.592
2010 12 26 | 01 30 33 | 52499 | 88016.777 | 1.592
2010 12 26 | 01 30 34 | 52500 | 88019.464 | 1.591
2010 12 26 | 01 30 35 | 52501 | 88022.151 | 1.59
2010 12 26 | 01 30 36 | 52501 | 88022.151 | 1.59
2010 12 26 | 01 30 37 | 52501 | 88022.151 | 1.59
2010 12 26 | 01 30 38 | 52501 | 88022.151 | 1.59
2010 12 26 | 01 30 39 | 52500 | 88019.464 | 1.591
2010 12 26 | 01 30 40 | 52501 | 88022.151 | 1.59
2010 12 26 | 01 30 41 | 52500 | 88019.464 | 1.591
2010 12 26 | 01 30 42 | 52501 | 88022.151 | 1.59
2010 12 26 | 01 30 43 | 52502 | 88024.838 | 1.59
2010 12 26 | 01 30 44 | 52503 | 88027.525 | 1.589
2010 12 26 | 01 30 45 | 52502 | 88024.838 | 1.59
2010 12 26 | 01 30 46 | 52503 | 88027.525 | 1.589
2010 12 26 | 01 30 47 | 52502 | 88024.838 | 1.59
2010 12 26 | 01 30 48 | 52503 | 88027.525 | 1.589
2010 12 26 | 01 30 49 | 52502 | 88024.838 | 1.59
2010 12 26 | 01 30 50 | 52503 | 88027.525 | 1.589
2010 12 26 | 01 30 51 | 52504 | 88030.213 | 1.588
2010 12 26 | 01 30 52 | 52503 | 88027.525 | 1.589
2010 12 26 | 01 30 53 | 52503 | 88027.525 | 1.589
2010 12 26 | 01 30 54 | 52504 | 88030.213 | 1.588
2010 12 26 | 01 30 55 | 52504 | 88030.213 | 1.588
2010 12 26 | 01 30 56 | 52504 | 88030.213 | 1.588
2010 12 26 | 01 30 57 | 52503 | 88027.525 | 1.589
2010 12 26 | 01 30 58 | 52504 | 88030.213 | 1.588
2010 12 26 | 01 30 59 | 52504 | 88030.213 | 1.588
2010 12 26 | 01 31 00 | 52504 | 88030.213 | 1.588
2010 12 26 | 01 31 01 | 52504 | 88030.213 | 1.588
2010 12 26 | 01 31 02 | 52504 | 88030.213 | 1.588
2010 12 26 | 01 31 03 | 52504 | 88030.213 | 1.588
2010 12 26 | 01 31 04 | 52503 | 88027.525 | 1.589
2010 12 26 | 01 31 05 | 52504 | 88030.213 | 1.588
2010 12 26 | 01 31 06 | 52504 | 88030.213 | 1.588
2010 12 26 | 01 31 07 | 52504 | 88030.213 | 1.588
2010 12 26 | 01 31 08 | 52504 | 88030.213 | 1.588
2010 12 26 | 01 31 09 | 52504 | 88030.213 | 1.588
2010 12 26 | 01 31 10 | 52504 | 88030.213 | 1.588
2010 12 26 | 01 31 11 | 52504 | 88030.213 | 1.588
2010 12 26 | 01 31 12 | 52504 | 88030.213 | 1.588
2010 12 26 | 01 31 13 | 52504 | 88030.213 | 1.588
2010 12 26 | 01 31 14 | 52504 | 88030.213 | 1.588
2010 12 26 | 01 31 15 | 52504 | 88030.213 | 1.588
2010 12 26 | 01 31 16 | 52505 | 88032.9 | 1.588
2010 12 26 | 01 31 17 | 52505 | 88032.9 | 1.588
2010 12 26 | 01 31 18 | 52505 | 88032.9 | 1.588
2010 12 26 | 01 31 19 | 52505 | 88032.9 | 1.588
2010 12 26 | 01 31 20 | 52506 | 88035.588 | 1.587
2010 12 26 | 01 31 21 | 52506 | 88035.588 | 1.587
2010 12 26 | 01 31 22 | 52505 | 88032.9 | 1.588
2010 12 26 | 01 31 23 | 52505 | 88032.9 | 1.588
2010 12 26 | 01 31 24 | 52501 | 88022.151 | 1.59
2010 12 26 | 01 31 25 | 52499 | 88016.777 | 1.592
2010 12 26 | 01 31 26 | 52499 | 88016.777 | 1.592
2010 12 26 | 01 31 27 | 52495 | 88006.029 | 1.594
2010 12 26 | 01 31 28 | 52493 | 88000.656 | 1.595
2010 12 26 | 01 31 29 | 52458 | 87906.675 | 1.617
2010 12 26 | 01 31 30 | 52462 | 87917.411 | 1.615
2010 12 26 | 01 31 31 | 52465 | 87925.463 | 1.613
2010 12 26 | 01 31 32 | 52464 | 87922.779 | 1.613
2010 12 26 | 01 31 33 | 52463 | 87920.095 | 1.614
2010 12 26 | 01 31 34 | 52462 | 87917.411 | 1.615
2010 12 26 | 01 31 35 | 52453 | 87893.257 | 1.62
2010 12 26 | 01 31 36 | 52451 | 87887.891 | 1.621
2010 12 26 | 01 31 37 | 52437 | 87850.334 | 1.63
2010 12 26 | 01 31 38 | 52433 | 87839.607 | 1.633
2010 12 26 | 01 31 39 | 52437 | 87850.334 | 1.63
2010 12 26 | 01 31 40 | 52442 | 87863.746 | 1.627
2010 12 26 | 01 31 41 | 52445 | 87871.793 | 1.625
2010 12 26 | 01 31 42 | 52447 | 87877.159 | 1.624
2010 12 26 | 01 31 43 | 52443 | 87866.428 | 1.626
2010 12 26 | 01 31 44 | 52437 | 87850.334 | 1.63
2010 12 26 | 01 31 45 | 52414 | 87788.668 | 1.645
2010 12 26 | 01 31 46 | 52411 | 87780.628 | 1.646
2010 12 26 | 01 31 47 | 52414 | 87788.668 | 1.645
2010 12 26 | 01 31 48 | 52410 | 87777.948 | 1.647
2010 12 26 | 01 31 49 | 52416 | 87794.029 | 1.643
2010 12 26 | 01 31 50 | 52422 | 87810.112 | 1.64
2010 12 26 | 01 31 51 | 52424 | 87815.474 | 1.638
2010 12 26 | 01 31 52 | 52424 | 87815.474 | 1.638
2010 12 26 | 01 31 53 | 52403 | 87759.19 | 1.651
2010 12 26 | 01 31 54 | 52401 | 87753.832 | 1.653
2010 12 26 | 01 31 55 | 52367 | 87662.786 | 1.674
2010 12 26 | 01 31 56 | 52374 | 87681.523 | 1.669
2010 12 26 | 01 31 57 | 52382 | 87702.942 | 1.664
2010 12 26 | 01 31 58 | 52387 | 87716.331 | 1.661
2010 12 26 | 01 31 59 | 52390 | 87724.366 | 1.659
2010 12 26 | 01 32 00 | 52390 | 87724.366 | 1.659
2010 12 26 | 01 32 01 | 52388 | 87719.009 | 1.661
2010 12 26 | 01 32 02 | 52387 | 87716.331 | 1.661
2010 12 26 | 01 32 03 | 52384 | 87708.297 | 1.663
2010 12 26 | 01 32 04 | 52381 | 87700.264 | 1.665
2010 12 26 | 01 32 05 | 52380 | 87697.587 | 1.666
2010 12 26 | 01 32 06 | 52378 | 87692.232 | 1.667
2010 12 26 | 01 32 07 | 52376 | 87686.877 | 1.668
2010 12 26 | 01 32 08 | 52374 | 87681.523 | 1.669
2010 12 26 | 01 32 09 | 52373 | 87678.846 | 1.67
2010 12 26 | 01 32 10 | 52371 | 87673.493 | 1.671
2010 12 26 | 01 32 11 | 52370 | 87670.816 | 1.672
2010 12 26 | 01 32 12 | 52368 | 87665.463 | 1.673
2010 12 26 | 01 32 13 | 52367 | 87662.786 | 1.674
2010 12 26 | 01 32 14 | 52366 | 87660.11 | 1.674
2010 12 26 | 01 32 15 | 52365 | 87657.433 | 1.675
2010 12 26 | 01 32 16 | 52364 | 87654.757 | 1.676
2010 12 26 | 01 32 17 | 52363 | 87652.081 | 1.676
2010 12 26 | 01 32 18 | 52363 | 87652.081 | 1.676
2010 12 26 | 01 32 19 | 52362 | 87649.405 | 1.677
2010 12 26 | 01 32 20 | 52361 | 87646.729 | 1.678
2010 12 26 | 01 32 21 | 52361 | 87646.729 | 1.678
2010 12 26 | 01 32 22 | 52360 | 87644.053 | 1.678
2010 12 26 | 01 32 23 | 52359 | 87641.377 | 1.679
2010 12 26 | 01 32 24 | 52357 | 87636.026 | 1.68
2010 12 26 | 01 32 25 | 52355 | 87630.674 | 1.681
2010 12 26 | 01 32 26 | 52354 | 87627.999 | 1.682
2010 12 26 | 01 32 27 | 52353 | 87625.324 | 1.683
2010 12 26 | 01 32 28 | 52352 | 87622.648 | 1.683
2010 12 26 | 01 32 29 | 52350 | 87617.298 | 1.684
2010 12 26 | 01 32 30 | 52348 | 87611.948 | 1.686
2010 12 26 | 01 32 31 | 52347 | 87609.273 | 1.686
2010 12 26 | 01 32 32 | 52346 | 87606.598 | 1.687
2010 12 26 | 01 32 33 | 52345 | 87603.924 | 1.688
2010 12 26 | 01 32 34 | 52343 | 87598.574 | 1.689
2010 12 26 | 01 32 35 | 52341 | 87593.225 | 1.69
2010 12 26 | 01 32 36 | 52339 | 87587.877 | 1.691
2010 12 26 | 01 32 37 | 52337 | 87582.529 | 1.693
2010 12 26 | 01 32 38 | 52335 | 87577.181 | 1.694
2010 12 26 | 01 32 39 | 52334 | 87574.507 | 1.694
2010 12 26 | 01 32 40 | 52332 | 87569.159 | 1.696
2010 12 26 | 01 32 41 | 52330 | 87563.812 | 1.697
2010 12 26 | 01 32 42 | 52329 | 87561.139 | 1.698
2010 12 26 | 01 32 43 | 52328 | 87558.465 | 1.698
2010 12 26 | 01 32 44 | 52326 | 87553.119 | 1.699
2010 12 26 | 01 32 45 | 52324 | 87547.773 | 1.701
2010 12 26 | 01 32 46 | 52322 | 87542.427 | 1.702
2010 12 26 | 01 32 47 | 52317 | 87529.063 | 1.705
2010 12 26 | 01 32 48 | 52313 | 87518.374 | 1.707
2010 12 26 | 01 32 49 | 52308 | 87505.014 | 1.711
2010 12 26 | 01 32 50 | 52305 | 87497 | 1.712
2010 12 26 | 01 32 51 | 52303 | 87491.657 | 1.714
2010 12 26 | 01 32 52 | 52300 | 87483.643 | 1.716
2010 12 26 | 01 32 53 | 52299 | 87480.972 | 1.716
2010 12 26 | 01 32 54 | 52298 | 87478.301 | 1.717
2010 12 26 | 01 32 55 | 52298 | 87478.301 | 1.717
2010 12 26 | 01 32 56 | 52297 | 87475.63 | 1.717
2010 12 26 | 01 32 57 | 52296 | 87472.959 | 1.718
2010 12 26 | 01 32 58 | 52295 | 87470.289 | 1.719
2010 12 26 | 01 32 59 | 52292 | 87462.277 | 1.721
2010 12 26 | 01 33 00 | 52289 | 87454.266 | 1.722
2010 12 26 | 01 33 01 | 52282 | 87435.576 | 1.727
2010 12 26 | 01 33 02 | 52274 | 87414.221 | 1.732
2010 12 26 | 01 33 03 | 52268 | 87398.209 | 1.736
2010 12 26 | 01 33 04 | 52264 | 87387.535 | 1.738
2010 12 26 | 01 33 05 | 52261 | 87379.531 | 1.74
2010 12 26 | 01 33 06 | 52255 | 87363.524 | 1.744
2010 12 26 | 01 33 07 | 52247 | 87342.187 | 1.749
2010 12 26 | 01 33 08 | 52237 | 87315.522 | 1.755
2010 12 26 | 01 33 09 | 52228 | 87291.53 | 1.76
2010 12 26 | 01 33 10 | 52219 | 87267.545 | 1.766
2010 12 26 | 01 33 11 | 52212 | 87248.895 | 1.77
2010 12 26 | 01 33 12 | 52208 | 87238.239 | 1.773
2010 12 26 | 01 33 13 | 52205 | 87230.248 | 1.775
2010 12 26 | 01 33 14 | 52202 | 87222.257 | 1.777
2010 12 26 | 01 33 15 | 52200 | 87216.931 | 1.778
2010 12 26 | 01 33 16 | 52197 | 87208.942 | 1.78
2010 12 26 | 01 33 17 | 52195 | 87203.616 | 1.781
2010 12 26 | 01 33 18 | 52190 | 87190.304 | 1.784
2010 12 26 | 01 33 19 | 52186 | 87179.655 | 1.787
2010 12 26 | 01 33 20 | 52181 | 87166.346 | 1.79
2010 12 26 | 01 33 21 | 52176 | 87153.038 | 1.793
2010 12 26 | 01 33 22 | 52172 | 87142.394 | 1.795
2010 12 26 | 01 33 23 | 52168 | 87131.751 | 1.798
2010 12 26 | 01 33 24 | 52164 | 87121.109 | 1.8
2010 12 26 | 01 33 25 | 52161 | 87113.129 | 1.802
2010 12 26 | 01 33 26 | 52158 | 87105.149 | 1.804
2010 12 26 | 01 33 27 | 52156 | 87099.83 | 1.805
2010 12 26 | 01 33 28 | 52152 | 87089.192 | 1.808
2010 12 26 | 01 33 29 | 52148 | 87078.555 | 1.81
2010 12 26 | 01 33 30 | 52143 | 87065.261 | 1.813
2010 12 26 | 01 33 31 | 52138 | 87051.969 | 1.817
2010 12 26 | 01 33 32 | 52134 | 87041.336 | 1.819
2010 12 26 | 01 33 33 | 52124 | 87014.761 | 1.825
2010 12 26 | 01 33 34 | 52106 | 86966.946 | 1.837
2010 12 26 | 01 33 35 | 52083 | 86905.886 | 1.851
2010 12 26 | 01 33 36 | 52059 | 86842.215 | 1.866
2010 12 26 | 01 33 37 | 52020 | 86738.848 | 1.89
2010 12 26 | 01 33 38 | 51950 | 86553.617 | 1.934
2010 12 26 | 01 33 39 | 51884 | 86379.323 | 1.975
2010 12 26 | 01 33 40 | 51825 | 86223.804 | 2.012
2010 12 26 | 01 33 41 | 51773 | 86086.962 | 2.045
2010 12 26 | 01 33 42 | 51716 | 85937.203 | 2.08
2010 12 26 | 01 33 43 | 51547 | 85494.664 | 2.186
2010 12 26 | 01 33 44 | 51301 | 84854.428 | 2.34
2010 12 26 | 01 33 45 | 51028 | 84149.324 | 2.511
2010 12 26 | 01 33 46 | 50771 | 83490.681 | 2.672
2010 12 26 | 01 33 47 | 50602 | 83060.252 | 2.778
2010 12 26 | 01 33 48 | 50488 | 82771.098 | 2.85
2010 12 26 | 01 33 49 | 50387 | 82515.717 | 2.913
2010 12 26 | 01 33 50 | 50292 | 82276.19 | 2.973
2010 12 26 | 01 33 51 | 50199 | 82042.343 | 3.032
2010 12 26 | 01 33 52 | 50106 | 81809.126 | 3.09
2010 12 26 | 01 33 53 | 50040 | 81643.997 | 3.132
2010 12 26 | 01 33 54 | 49995 | 81531.589 | 3.16
2010 12 26 | 01 33 55 | 49954 | 81429.3 | 3.186
2010 12 26 | 01 33 56 | 49906 | 81309.701 | 3.216
2010 12 26 | 01 33 57 | 49855 | 81182.808 | 3.248
2010 12 26 | 01 33 58 | 49788 | 81016.389 | 3.291
2010 12 26 | 01 33 59 | 49624 | 80610.385 | 3.394
2010 12 26 | 01 34 00 | 49450 | 80181.71 | 3.504
2010 12 26 | 01 34 01 | 49309 | 79835.899 | 3.593
2010 12 26 | 01 34 02 | 49263 | 79723.383 | 3.622
2010 12 26 | 01 34 03 | 49277 | 79757.611 | 3.614
2010 12 26 | 01 34 04 | 49302 | 79818.768 | 3.598
2010 12 26 | 01 34 05 | 49325 | 79875.07 | 3.583
2010 12 26 | 01 34 06 | 49343 | 79919.159 | 3.572
2010 12 26 | 01 34 07 | 49351 | 79938.761 | 3.567
2010 12 26 | 01 34 08 | 49354 | 79946.113 | 3.565
2010 12 26 | 01 34 09 | 49356 | 79951.015 | 3.564
2010 12 26 | 01 34 10 | 49365 | 79973.076 | 3.558
2010 12 26 | 01 34 11 | 49376 | 80000.047 | 3.551
2010 12 26 | 01 34 12 | 49391 | 80036.839 | 3.541
2010 12 26 | 01 34 13 | 49402 | 80063.83 | 3.534
2010 12 26 | 01 34 14 | 49320 | 79862.827 | 3.586
2010 12 26 | 01 34 15 | 49212 | 79598.809 | 3.655
2010 12 26 | 01 34 16 | 49186 | 79535.371 | 3.671
2010 12 26 | 01 34 17 | 49224 | 79628.104 | 3.647
2010 12 26 | 01 34 18 | 49275 | 79752.721 | 3.615
2010 12 26 | 01 34 19 | 49315 | 79850.586 | 3.589
2010 12 26 | 01 34 20 | 49350 | 79936.31 | 3.567
2010 12 26 | 01 34 21 | 49346 | 79926.509 | 3.57
2010 12 26 | 01 34 22 | 49238 | 79662.295 | 3.638
2010 12 26 | 01 34 23 | 49131 | 79401.329 | 3.706
2010 12 26 | 01 34 24 | 49104 | 79335.604 | 3.723
2010 12 26 | 01 34 25 | 49128 | 79394.024 | 3.708
2010 12 26 | 01 34 26 | 49167 | 79489.042 | 3.683
2010 12 26 | 01 34 27 | 49206 | 79584.165 | 3.658
2010 12 26 | 01 34 28 | 49238 | 79662.295 | 3.638
2010 12 26 | 01 34 29 | 49260 | 79716.05 | 3.624
2010 12 26 | 01 34 30 | 49279 | 79762.502 | 3.612
2010 12 26 | 01 34 31 | 49301 | 79816.321 | 3.598
2010 12 26 | 01 34 32 | 49241 | 79669.623 | 3.636
2010 12 26 | 01 34 33 | 49041 | 79182.441 | 3.763
2010 12 26 | 01 34 34 | 48797 | 78591.823 | 3.918
2010 12 26 | 01 34 35 | 48569 | 78043.619 | 4.062
2010 12 26 | 01 34 36 | 48477 | 77823.413 | 4.121
2010 12 26 | 01 34 37 | 48472 | 77811.462 | 4.124
2010 12 26 | 01 34 38 | 48471 | 77809.072 | 4.125
2010 12 26 | 01 34 39 | 48455 | 77770.84 | 4.135
2010 12 26 | 01 34 40 | 48427 | 77703.976 | 4.153
2010 12 26 | 01 34 41 | 48405 | 77651.477 | 4.167
2010 12 26 | 01 34 42 | 48416 | 77677.723 | 4.16
2010 12 26 | 01 34 43 | 48425 | 77699.202 | 4.154
2010 12 26 | 01 34 44 | 48435 | 77723.075 | 4.148
2010 12 26 | 01 34 45 | 48471 | 77809.072 | 4.125
2010 12 26 | 01 34 46 | 48504 | 77887.979 | 4.104
2010 12 26 | 01 34 47 | 48515 | 77914.298 | 4.097
2010 12 26 | 01 34 48 | 48504 | 77887.979 | 4.104
2010 12 26 | 01 34 49 | 48499 | 77876.019 | 4.107
2010 12 26 | 01 34 50 | 48503 | 77885.587 | 4.104
2010 12 26 | 01 34 51 | 48411 | 77665.792 | 4.163
2010 12 26 | 01 34 52 | 48275 | 77341.92 | 4.249
2010 12 26 | 01 34 53 | 48212 | 77192.312 | 4.289
2010 12 26 | 01 34 54 | 48272 | 77334.79 | 4.251
2010 12 26 | 01 34 55 | 48360 | 77544.195 | 4.195
2010 12 26 | 01 34 56 | 48418 | 77682.495 | 4.158
2010 12 26 | 01 34 57 | 48451 | 77761.285 | 4.137
2010 12 26 | 01 34 58 | 48485 | 77842.539 | 4.116
2010 12 26 | 01 34 59 | 48540 | 77974.144 | 4.081
2010 12 26 | 01 35 00 | 48517 | 77919.084 | 4.095
2010 12 26 | 01 35 01 | 48423 | 77694.429 | 4.155
2010 12 26 | 01 35 02 | 48312 | 77429.91 | 4.226
2010 12 26 | 01 35 03 | 48257 | 77299.148 | 4.261
2010 12 26 | 01 35 04 | 48348 | 77515.609 | 4.203
2010 12 26 | 01 35 05 | 48480 | 77830.585 | 4.119
2010 12 26 | 01 35 06 | 48596 | 78108.353 | 4.045
2010 12 26 | 01 35 07 | 48708 | 78377.41 | 3.974
2010 12 26 | 01 35 08 | 48822 | 78652.149 | 3.902
2010 12 26 | 01 35 09 | 48925 | 78901.145 | 3.836
2010 12 26 | 01 35 10 | 49019 | 79129.02 | 3.777
2010 12 26 | 01 35 11 | 49112 | 79355.073 | 3.718
2010 12 26 | 01 35 12 | 49202 | 79574.404 | 3.661
2010 12 26 | 01 35 13 | 49300 | 79813.874 | 3.599
2010 12 26 | 01 35 14 | 49412 | 80088.375 | 3.528
2010 12 26 | 01 35 15 | 49512 | 80334.211 | 3.465
2010 12 26 | 01 35 16 | 49605 | 80563.472 | 3.406
2010 12 26 | 01 35 17 | 49713 | 80830.479 | 3.338
2010 12 26 | 01 35 18 | 49816 | 81085.898 | 3.273
2010 12 26 | 01 35 19 | 49910 | 81319.661 | 3.214
2010 12 26 | 01 35 20 | 50004 | 81554.059 | 3.154
2010 12 26 | 01 35 21 | 49998 | 81539.078 | 3.158
2010 12 26 | 01 35 22 | 49944 | 81404.37 | 3.192
2010 12 26 | 01 35 23 | 50003 | 81551.562 | 3.155
2010 12 26 | 01 35 24 | 50083 | 81751.545 | 3.105
2010 12 26 | 01 35 25 | 50156 | 81934.434 | 3.059
2010 12 26 | 01 35 26 | 50225 | 82107.656 | 3.015
2010 12 26 | 01 35 27 | 50297 | 82288.78 | 2.97
2010 12 26 | 01 35 28 | 50374 | 82482.901 | 2.922
2010 12 26 | 01 35 29 | 50389 | 82520.767 | 2.912
2010 12 26 | 01 35 30 | 50254 | 82180.564 | 2.997
2010 12 26 | 01 35 31 | 50078 | 81739.033 | 3.108
2010 12 26 | 01 35 32 | 49925 | 81357.023 | 3.204
2010 12 26 | 01 35 33 | 49882 | 81249.964 | 3.231
2010 12 26 | 01 35 34 | 49945 | 81406.863 | 3.192
2010 12 26 | 01 35 35 | 50027 | 81611.508 | 3.14
2010 12 26 | 01 35 36 | 50108 | 81814.135 | 3.089
2010 12 26 | 01 35 37 | 50161 | 81946.974 | 3.056
2010 12 26 | 01 35 38 | 50162 | 81949.483 | 3.055
2010 12 26 | 01 35 39 | 50138 | 81889.302 | 3.07
2010 12 26 | 01 35 40 | 50122 | 81849.205 | 3.08
2010 12 26 | 01 35 41 | 50145 | 81906.85 | 3.066
2010 12 26 | 01 35 42 | 50177 | 81987.117 | 3.045
2010 12 26 | 01 35 43 | 50209 | 82067.458 | 3.025
2010 12 26 | 01 35 44 | 50235 | 82132.79 | 3.009
2010 12 26 | 01 35 45 | 50229 | 82117.709 | 3.013
2010 12 26 | 01 35 46 | 50124 | 81854.216 | 3.079
2010 12 26 | 01 35 47 | 49977 | 81486.667 | 3.171
2010 12 26 | 01 35 48 | 49799 | 81043.689 | 3.284
2010 12 26 | 01 35 49 | 49618 | 80595.567 | 3.398
2010 12 26 | 01 35 50 | 49449 | 80179.252 | 3.505
2010 12 26 | 01 35 51 | 49296 | 79804.086 | 3.602
2010 12 26 | 01 35 52 | 48380 | 77591.859 | 4.183
2010 12 26 | 01 35 53 | 44170 | 68118.232 | 6.899
2010 12 26 | 01 35 54 | 37866 | 55764.574 | 11.154
2010 12 26 | 01 35 55 | 33891 | 48912.681 | 13.996
2010 12 26 | 01 35 56 | 31849 | 45635.036 | 15.518
2010 12 26 | 01 35 57 | 30797 | 44005.502 | 16.321
2010 12 26 | 01 35 58 | 30271 | 43205.179 | 16.728
2010 12 26 | 01 35 59 | 30044 | 42862.708 | 16.904
2010 12 26 | 01 36 00 | 30049 | 42870.232 | 16.901
2010 12 26 | 01 36 01 | 30209 | 43111.468 | 16.776
2010 12 26 | 01 36 02 | 30411 | 43417.268 | 16.619
2010 12 26 | 01 36 03 | 30614 | 43725.985 | 16.462
2010 12 26 | 01 36 04 | 30805 | 44017.747 | 16.315
2010 12 26 | 01 36 05 | 30982 | 44289.25 | 16.179
2010 12 26 | 01 36 06 | 31149 | 44546.414 | 16.051
2010 12 26 | 01 36 07 | 31307 | 44790.618 | 15.93
2010 12 26 | 01 36 08 | 31457 | 45023.27 | 15.816
2010 12 26 | 01 36 09 | 31597 | 45241.13 | 15.709
2010 12 26 | 01 36 10 | 31731 | 45450.306 | 15.608
2010 12 26 | 01 36 11 | 31859 | 45650.714 | 15.511
2010 12 26 | 01 36 12 | 31980 | 45840.703 | 15.419
2010 12 26 | 01 36 13 | 32096 | 46023.337 | 15.332
2010 12 26 | 01 36 14 | 32207 | 46198.554 | 15.248
2010 12 26 | 01 36 15 | 32312 | 46364.711 | 15.169
2010 12 26 | 01 36 16 | 32414 | 46526.506 | 15.093
2010 12 26 | 01 36 17 | 32511 | 46680.722 | 15.02
2010 12 26 | 01 36 18 | 32604 | 46828.903 | 14.95
2010 12 26 | 01 36 19 | 32694 | 46972.607 | 14.883
2010 12 26 | 01 36 20 | 32780 | 47110.204 | 14.819
2010 12 26 | 01 36 21 | 32863 | 47243.261 | 14.757
2010 12 26 | 01 36 22 | 32942 | 47370.143 | 14.698
2010 12 26 | 01 36 23 | 33019 | 47494.036 | 14.641
2010 12 26 | 01 36 24 | 33093 | 47613.311 | 14.586
2010 12 26 | 01 36 25 | 33165 | 47729.559 | 14.532
2010 12 26 | 01 36 26 | 33235 | 47842.764 | 14.48
2010 12 26 | 01 36 27 | 33302 | 47951.291 | 14.431
2010 12 26 | 01 36 28 | 33366 | 48055.116 | 14.383
2010 12 26 | 01 36 29 | 33429 | 48157.47 | 14.337
2010 12 26 | 01 36 30 | 33490 | 48256.718 | 14.292
2010 12 26 | 01 36 31 | 33550 | 48354.476 | 14.247
2010 12 26 | 01 36 32 | 33607 | 48447.474 | 14.205
2010 12 26 | 01 36 33 | 33664 | 48540.596 | 14.163
2010 12 26 | 01 36 34 | 33718 | 48628.93 | 14.124
2010 12 26 | 01 36 35 | 33771 | 48715.738 | 14.085
2010 12 26 | 01 36 36 | 33822 | 48799.371 | 14.047
2010 12 26 | 01 36 37 | 33873 | 48883.104 | 14.01
2010 12 26 | 01 36 38 | 33922 | 48963.648 | 13.974
2010 12 26 | 01 36 39 | 33970 | 49042.638 | 13.938
2010 12 26 | 01 36 40 | 34016 | 49118.42 | 13.905
2010 12 26 | 01 36 41 | 34063 | 49195.934 | 13.87
2010 12 26 | 01 36 42 | 34107 | 49268.578 | 13.838
2010 12 26 | 01 36 43 | 34151 | 49341.297 | 13.806
2010 12 26 | 01 36 44 | 34193 | 49410.78 | 13.775
2010 12 26 | 01 36 45 | 34235 | 49480.332 | 13.744
2010 12 26 | 01 36 46 | 34275 | 49546.637 | 13.715
2010 12 26 | 01 36 47 | 34316 | 49614.663 | 13.685
2010 12 26 | 01 36 48 | 34354 | 49677.771 | 13.658
2010 12 26 | 01 36 49 | 34393 | 49742.598 | 13.629
2010 12 26 | 01 36 50 | 34430 | 49804.156 | 13.602
2010 12 26 | 01 36 51 | 34466 | 49864.101 | 13.576
2010 12 26 | 01 36 52 | 34503 | 49925.765 | 13.549
2010 12 26 | 01 36 53 | 34538 | 49984.145 | 13.523
2010 12 26 | 01 36 54 | 34573 | 50042.574 | 13.498
2010 12 26 | 01 36 55 | 34607 | 50099.379 | 13.473
2010 12 26 | 01 36 56 | 34641 | 50156.23 | 13.449
2010 12 26 | 01 36 57 | 34673 | 50209.778 | 13.425
2010 12 26 | 01 36 58 | 34706 | 50265.043 | 13.401
2010 12 26 | 01 36 59 | 34736 | 50315.32 | 13.38
2010 12 26 | 01 37 00 | 34768 | 50368.989 | 13.356
2010 12 26 | 01 37 01 | 34799 | 50421.02 | 13.334
2010 12 26 | 01 37 02 | 34828 | 50469.728 | 13.313
2010 12 26 | 01 37 03 | 34858 | 50520.151 | 13.291
2010 12 26 | 01 37 04 | 34887 | 50568.928 | 13.27
2010 12 26 | 01 37 05 | 34915 | 50616.054 | 13.25
2010 12 26 | 01 37 06 | 34944 | 50664.896 | 13.229
2010 12 26 | 01 37 07 | 34970 | 50708.715 | 13.21
2010 12 26 | 01 37 08 | 34998 | 50755.934 | 13.19
2010 12 26 | 01 37 09 | 35024 | 50799.808 | 13.171
2010 12 26 | 01 37 10 | 35051 | 50845.399 | 13.152
2010 12 26 | 01 37 11 | 35076 | 50887.638 | 13.133
2010 12 26 | 01 37 12 | 35102 | 50931.594 | 13.115
2010 12 26 | 01 37 13 | 35127 | 50973.885 | 13.097
2010 12 26 | 01 37 14 | 35152 | 51016.201 | 13.079
2010 12 26 | 01 37 15 | 35176 | 51056.848 | 13.061
2010 12 26 | 01 37 16 | 35199 | 51095.823 | 13.045
2010 12 26 | 01 37 17 | 35222 | 51134.82 | 13.028
2010 12 26 | 01 37 18 | 35246 | 51175.534 | 13.011
2010 12 26 | 01 37 19 | 35269 | 51214.574 | 12.994
2010 12 26 | 01 37 20 | 35291 | 51251.937 | 12.978
2010 12 26 | 01 37 21 | 35314 | 51291.019 | 12.962
2010 12 26 | 01 37 22 | 35336 | 51328.422 | 12.946
2010 12 26 | 01 37 23 | 35358 | 51365.844 | 12.93
2010 12 26 | 01 37 24 | 35379 | 51401.584 | 12.915
2010 12 26 | 01 37 25 | 35400 | 51437.342 | 12.9
2010 12 26 | 01 37 26 | 35421 | 51473.117 | 12.885
2010 12 26 | 01 37 27 | 35441 | 51507.206 | 12.87
2010 12 26 | 01 37 28 | 35460 | 51539.605 | 12.857
2010 12 26 | 01 37 29 | 35481 | 51575.431 | 12.842
2010 12 26 | 01 37 30 | 35500 | 51607.862 | 12.828
2010 12 26 | 01 37 31 | 35520 | 51642.014 | 12.814
2010 12 26 | 01 37 32 | 35538 | 51672.766 | 12.801
2010 12 26 | 01 37 33 | 35557 | 51705.24 | 12.787
2010 12 26 | 01 37 34 | 35576 | 51737.729 | 12.773
2010 12 26 | 01 37 35 | 35594 | 51768.522 | 12.761
2010 12 26 | 01 37 36 | 35612 | 51799.328 | 12.748
2010 12 26 | 01 37 37 | 35631 | 51831.86 | 12.734
2010 12 26 | 01 37 38 | 35649 | 51862.693 | 12.721
2010 12 26 | 01 37 39 | 35666 | 51891.825 | 12.709
2010 12 26 | 01 37 40 | 35683 | 51920.97 | 12.697
2010 12 26 | 01 37 41 | 35700 | 51950.126 | 12.685
2010 12 26 | 01 37 42 | 35716 | 51977.578 | 12.673
2010 12 26 | 01 37 43 | 35733 | 52006.757 | 12.661
2010 12 26 | 01 37 44 | 35750 | 52035.948 | 12.649
2010 12 26 | 01 37 45 | 35766 | 52063.433 | 12.637
2010 12 26 | 01 37 46 | 35781 | 52089.209 | 12.627
2010 12 26 | 01 37 47 | 35798 | 52118.434 | 12.614
2010 12 26 | 01 37 48 | 35813 | 52144.23 | 12.604
2010 12 26 | 01 37 49 | 35829 | 52171.757 | 12.592
2010 12 26 | 01 37 50 | 35843 | 52195.851 | 12.582
2010 12 26 | 01 37 51 | 35859 | 52223.397 | 12.571
2010 12 26 | 01 37 52 | 35874 | 52249.231 | 12.56
2010 12 26 | 01 37 53 | 35889 | 52275.075 | 12.549
2010 12 26 | 01 37 54 | 35903 | 52299.203 | 12.539
2010 12 26 | 01 37 55 | 35918 | 52325.065 | 12.529
2010 12 26 | 01 37 56 | 35932 | 52349.21 | 12.519
2010 12 26 | 01 37 57 | 35946 | 52373.364 | 12.509
2010 12 26 | 01 37 58 | 35960 | 52397.526 | 12.499
2010 12 26 | 01 37 59 | 35973 | 52419.969 | 12.489
2010 12 26 | 01 38 00 | 35987 | 52444.147 | 12.479
2010 12 26 | 01 38 01 | 36001 | 52468.333 | 12.469
2010 12 26 | 01 38 02 | 36014 | 52490.798 | 12.46
2010 12 26 | 01 38 03 | 36028 | 52514.999 | 12.45
2010 12 26 | 01 38 04 | 36041 | 52537.479 | 12.441
2010 12 26 | 01 38 05 | 36054 | 52559.967 | 12.432
2010 12 26 | 01 38 06 | 36067 | 52582.461 | 12.422
2010 12 26 | 01 38 07 | 36079 | 52603.231 | 12.414
2010 12 26 | 01 38 08 | 36092 | 52625.738 | 12.404
2010 12 26 | 01 38 09 | 36104 | 52646.521 | 12.396
2010 12 26 | 01 38 10 | 36116 | 52667.309 | 12.387
2010 12 26 | 01 38 11 | 36128 | 52688.104 | 12.379
2010 12 26 | 01 38 12 | 36141 | 52710.638 | 12.37
2010 12 26 | 01 38 13 | 36152 | 52729.71 | 12.362
2010 12 26 | 01 38 14 | 36165 | 52752.258 | 12.352
2010 12 26 | 01 38 15 | 36176 | 52771.341 | 12.345
2010 12 26 | 01 38 16 | 36187 | 52790.43 | 12.337
2010 12 26 | 01 38 17 | 36199 | 52811.26 | 12.328
2010 12 26 | 01 38 18 | 36211 | 52832.096 | 12.32
2010 12 26 | 01 38 19 | 36221 | 52849.464 | 12.313
2010 12 26 | 01 38 20 | 36233 | 52870.311 | 12.304
2010 12 26 | 01 38 21 | 36243 | 52887.689 | 12.297
2010 12 26 | 01 38 22 | 36254 | 52906.808 | 12.289
2010 12 26 | 01 38 23 | 36265 | 52925.933 | 12.281
2010 12 26 | 01 38 24 | 36276 | 52945.063 | 12.273
2010 12 26 | 01 38 25 | 36286 | 52962.458 | 12.266
2010 12 26 | 01 38 26 | 36297 | 52981.598 | 12.259
2010 12 26 | 01 38 27 | 36307 | 52999.002 | 12.251
2010 12 26 | 01 38 28 | 36317 | 53016.41 | 12.244
2010 12 26 | 01 38 29 | 36329 | 53037.305 | 12.236
2010 12 26 | 01 38 30 | 36338 | 53052.981 | 12.229
2010 12 26 | 01 38 31 | 36348 | 53070.402 | 12.222
2010 12 26 | 01 38 32 | 36358 | 53087.827 | 12.215
2010 12 26 | 01 38 33 | 36368 | 53105.257 | 12.208
2010 12 26 | 01 38 34 | 36378 | 53122.691 | 12.201
2010 12 26 | 01 38 35 | 36387 | 53138.385 | 12.195
2010 12 26 | 01 38 36 | 36397 | 53155.826 | 12.187
2010 12 26 | 01 38 37 | 36405 | 53169.783 | 12.182
2010 12 26 | 01 38 38 | 36414 | 53185.487 | 12.175
2010 12 26 | 01 38 39 | 36423 | 53201.195 | 12.169
2010 12 26 | 01 38 40 | 36431 | 53215.16 | 12.163
2010 12 26 | 01 38 41 | 36440 | 53230.874 | 12.157
2010 12 26 | 01 38 42 | 36449 | 53246.592 | 12.151
2010 12 26 | 01 38 43 | 36459 | 53264.06 | 12.143
2010 12 26 | 01 38 44 | 36467 | 53278.037 | 12.138
2010 12 26 | 01 38 45 | 36476 | 53293.765 | 12.131
2010 12 26 | 01 38 46 | 36485 | 53309.496 | 12.125
2010 12 26 | 01 38 47 | 36493 | 53323.482 | 12.119
2010 12 26 | 01 38 48 | 36502 | 53339.22 | 12.113
2010 12 26 | 01 38 49 | 36511 | 53354.961 | 12.107
2010 12 26 | 01 38 50 | 36519 | 53368.956 | 12.101
2010 12 26 | 01 38 51 | 36528 | 53384.703 | 12.095
2010 12 26 | 01 38 52 | 36537 | 53400.454 | 12.088
2010 12 26 | 01 38 53 | 36544 | 53412.707 | 12.083
2010 12 26 | 01 38 54 | 36553 | 53428.465 | 12.077
2010 12 26 | 01 38 55 | 36561 | 53442.474 | 12.071
2010 12 26 | 01 38 56 | 36569 | 53456.486 | 12.065
2010 12 26 | 01 38 57 | 36577 | 53470.5 | 12.06
2010 12 26 | 01 38 58 | 36585 | 53484.517 | 12.054
2010 12 26 | 01 38 59 | 36592 | 53496.785 | 12.049
2010 12 26 | 01 39 00 | 36601 | 53512.56 | 12.043
2010 12 26 | 01 39 01 | 36608 | 53524.832 | 12.038
2010 12 26 | 01 39 02 | 36616 | 53538.86 | 12.032
2010 12 26 | 01 39 03 | 36624 | 53552.891 | 12.027
2010 12 26 | 01 39 04 | 36631 | 53565.17 | 12.022
2010 12 26 | 01 39 05 | 36639 | 53579.205 | 12.016
2010 12 26 | 01 39 06 | 36647 | 53593.244 | 12.01
2010 12 26 | 01 39 07 | 36654 | 53605.529 | 12.005
2010 12 26 | 01 39 08 | 36661 | 53617.817 | 12
2010 12 26 | 01 39 09 | 36668 | 53630.107 | 11.995
2010 12 26 | 01 39 10 | 36676 | 53644.155 | 11.99
2010 12 26 | 01 39 11 | 36683 | 53656.45 | 11.985
2010 12 26 | 01 39 12 | 36690 | 53668.746 | 11.98
2010 12 26 | 01 39 13 | 36697 | 53681.045 | 11.975
2010 12 26 | 01 39 14 | 36704 | 53693.345 | 11.97
2010 12 26 | 01 39 15 | 36712 | 53707.406 | 11.964
2010 12 26 | 01 39 16 | 36718 | 53717.953 | 11.96
2010 12 26 | 01 39 17 | 36725 | 53730.26 | 11.955
2010 12 26 | 01 39 18 | 36731 | 53740.81 | 11.951
2010 12 26 | 01 39 19 | 36738 | 53753.121 | 11.946
2010 12 26 | 01 39 20 | 36745 | 53765.434 | 11.941
2010 12 26 | 01 39 21 | 36752 | 53777.749 | 11.936
2010 12 26 | 01 39 22 | 36758 | 53788.306 | 11.932
2010 12 26 | 01 39 23 | 36765 | 53800.625 | 11.927
2010 12 26 | 01 39 24 | 36772 | 53812.946 | 11.922
2010 12 26 | 01 39 25 | 36778 | 53823.509 | 11.918
2010 12 26 | 01 39 26 | 36785 | 53835.833 | 11.913
2010 12 26 | 01 39 27 | 36791 | 53846.399 | 11.908
2010 12 26 | 01 39 28 | 36797 | 53856.967 | 11.904
2010 12 26 | 01 39 29 | 36803 | 53867.535 | 11.9
2010 12 26 | 01 39 30 | 36809 | 53878.106 | 11.896
2010 12 26 | 01 39 31 | 36817 | 53892.202 | 11.89
2010 12 26 | 01 39 32 | 36822 | 53901.014 | 11.887
2010 12 26 | 01 39 33 | 36828 | 53911.589 | 11.882
2010 12 26 | 01 39 34 | 36834 | 53922.166 | 11.878
2010 12 26 | 01 39 35 | 36841 | 53934.507 | 11.873
2010 12 26 | 01 39 36 | 36847 | 53945.087 | 11.869
2010 12 26 | 01 39 37 | 36852 | 53953.905 | 11.865
2010 12 26 | 01 39 38 | 36858 | 53964.488 | 11.861
2010 12 26 | 01 39 39 | 36864 | 53975.073 | 11.857
2010 12 26 | 01 39 40 | 36870 | 53985.659 | 11.853
2010 12 26 | 01 39 41 | 36876 | 53996.247 | 11.848
2010 12 26 | 01 39 42 | 36882 | 54006.836 | 11.844
2010 12 26 | 01 39 43 | 36888 | 54017.426 | 11.84
2010 12 26 | 01 39 44 | 36893 | 54026.253 | 11.836
2010 12 26 | 01 39 45 | 36899 | 54036.847 | 11.832
2010 12 26 | 01 39 46 | 36904 | 54045.676 | 11.829
2010 12 26 | 01 39 47 | 36910 | 54056.272 | 11.824
2010 12 26 | 01 39 48 | 36915 | 54065.104 | 11.821
2010 12 26 | 01 39 49 | 36921 | 54075.703 | 11.817
2010 12 26 | 01 39 50 | 36926 | 54084.537 | 11.813
2010 12 26 | 01 39 51 | 36932 | 54095.139 | 11.809
2010 12 26 | 01 39 52 | 36937 | 54103.975 | 11.805
2010 12 26 | 01 39 53 | 36942 | 54112.812 | 11.802
2010 12 26 | 01 39 54 | 36948 | 54123.418 | 11.798
2010 12 26 | 01 39 55 | 36953 | 54132.258 | 11.794
2010 12 26 | 01 39 56 | 36958 | 54141.099 | 11.791
2010 12 26 | 01 39 57 | 36964 | 54151.709 | 11.786
2010 12 26 | 01 39 58 | 36969 | 54160.552 | 11.783
2010 12 26 | 01 39 59 | 36974 | 54169.396 | 11.779
2010 12 26 | 01 40 00 | 36979 | 54178.241 | 11.776
2010 12 26 | 01 40 01 | 36984 | 54187.088 | 11.772
2010 12 26 | 01 40 02 | 36989 | 54195.935 | 11.769
2010 12 26 | 01 40 03 | 36995 | 54206.553 | 11.764
2010 12 26 | 01 40 04 | 37000 | 54215.403 | 11.761
2010 12 26 | 01 40 05 | 37005 | 54224.254 | 11.757
2010 12 26 | 01 40 06 | 37010 | 54233.106 | 11.754
2010 12 26 | 01 40 07 | 37015 | 54241.959 | 11.75
2010 12 26 | 01 40 08 | 37019 | 54249.042 | 11.748
2010 12 26 | 01 40 09 | 37024 | 54257.897 | 11.744
2010 12 26 | 01 40 10 | 37029 | 54266.753 | 11.74
2010 12 26 | 01 40 11 | 37034 | 54275.61 | 11.737
2010 12 26 | 01 40 12 | 37038 | 54282.696 | 11.734
2010 12 26 | 01 40 13 | 37043 | 54291.555 | 11.731
2010 12 26 | 01 40 14 | 37048 | 54300.415 | 11.727
2010 12 26 | 01 40 15 | 37053 | 54309.276 | 11.724
2010 12 26 | 01 40 16 | 37057 | 54316.366 | 11.721
2010 12 26 | 01 40 17 | 37063 | 54327.002 | 11.717
2010 12 26 | 01 40 18 | 37067 | 54334.093 | 11.714
2010 12 26 | 01 40 19 | 37071 | 54341.185 | 11.711
2010 12 26 | 01 40 20 | 37076 | 54350.051 | 11.707
2010 12 26 | 01 40 21 | 37081 | 54358.918 | 11.704
2010 12 26 | 01 40 22 | 37085 | 54366.013 | 11.701
2010 12 26 | 01 40 23 | 37089 | 54373.108 | 11.698
2010 12 26 | 01 40 24 | 37094 | 54381.978 | 11.695
2010 12 26 | 01 40 25 | 37098 | 54389.075 | 11.692
2010 12 26 | 01 40 26 | 37103 | 54397.947 | 11.688
2010 12 26 | 01 40 27 | 37107 | 54405.045 | 11.686
2010 12 26 | 01 40 28 | 37111 | 54412.144 | 11.683
2010 12 26 | 01 40 29 | 37116 | 54421.019 | 11.679
2010 12 26 | 01 40 30 | 37121 | 54429.895 | 11.676
2010 12 26 | 01 40 31 | 37124 | 54435.221 | 11.674
2010 12 26 | 01 40 32 | 37128 | 54442.323 | 11.671
2010 12 26 | 01 40 33 | 37133 | 54451.201 | 11.667
2010 12 26 | 01 40 34 | 37137 | 54458.305 | 11.664
2010 12 26 | 01 40 35 | 37141 | 54465.409 | 11.662
2010 12 26 | 01 40 36 | 37146 | 54474.29 | 11.658
2010 12 26 | 01 40 37 | 37150 | 54481.396 | 11.655
2010 12 26 | 01 40 38 | 37154 | 54488.502 | 11.652
2010 12 26 | 01 40 39 | 37158 | 54495.609 | 11.65
2010 12 26 | 01 40 40 | 37162 | 54502.717 | 11.647
2010 12 26 | 01 40 41 | 37166 | 54509.826 | 11.644
2010 12 26 | 01 40 42 | 37170 | 54516.935 | 11.641
2010 12 26 | 01 40 43 | 37174 | 54524.045 | 11.638
2010 12 26 | 01 40 44 | 37178 | 54531.155 | 11.636
2010 12 26 | 01 40 45 | 37182 | 54538.267 | 11.633
2010 12 26 | 01 40 46 | 37186 | 54545.379 | 11.63
2010 12 26 | 01 40 47 | 37190 | 54552.491 | 11.627
2010 12 26 | 01 40 48 | 37193 | 54557.826 | 11.625
2010 12 26 | 01 40 49 | 37198 | 54566.719 | 11.622
2010 12 26 | 01 40 50 | 37201 | 54572.055 | 11.619
2010 12 26 | 01 40 51 | 37206 | 54580.949 | 11.616
2010 12 26 | 01 40 52 | 37210 | 54588.065 | 11.613
2010 12 26 | 01 40 53 | 37213 | 54593.403 | 11.611
2010 12 26 | 01 40 54 | 37217 | 54600.52 | 11.608
2010 12 26 | 01 40 55 | 37221 | 54607.638 | 11.605
2010 12 26 | 01 40 56 | 37224 | 54612.977 | 11.603
2010 12 26 | 01 40 57 | 37228 | 54620.096 | 11.6
2010 12 26 | 01 40 58 | 37232 | 54627.216 | 11.598
2010 12 26 | 01 40 59 | 37236 | 54634.337 | 11.595
2010 12 26 | 01 41 00 | 37239 | 54639.678 | 11.593
2010 12 26 | 01 41 01 | 37243 | 54646.8 | 11.59
2010 12 26 | 01 41 02 | 37247 | 54653.922 | 11.587
2010 12 26 | 01 41 03 | 37251 | 54661.046 | 11.584
2010 12 26 | 01 41 04 | 37255 | 54668.17 | 11.581
2010 12 26 | 01 41 05 | 37258 | 54673.513 | 11.579
2010 12 26 | 01 41 06 | 37261 | 54678.857 | 11.577
2010 12 26 | 01 41 07 | 37265 | 54685.983 | 11.574
2010 12 26 | 01 41 08 | 37269 | 54693.109 | 11.572
2010 12 26 | 01 41 09 | 37272 | 54698.454 | 11.57
2010 12 26 | 01 41 10 | 37276 | 54705.582 | 11.567
2010 12 26 | 01 41 11 | 37279 | 54710.928 | 11.565
2010 12 26 | 01 41 12 | 37282 | 54716.275 | 11.563
2010 12 26 | 01 41 13 | 37286 | 54723.404 | 11.56
2010 12 26 | 01 41 14 | 37289 | 54728.751 | 11.558
2010 12 26 | 01 41 15 | 37293 | 54735.882 | 11.555
2010 12 26 | 01 41 16 | 37296 | 54741.23 | 11.553
2010 12 26 | 01 41 17 | 37299 | 54746.579 | 11.551
2010 12 26 | 01 41 18 | 37303 | 54753.711 | 11.548
2010 12 26 | 01 41 19 | 37306 | 54759.061 | 11.546
2010 12 26 | 01 41 20 | 37310 | 54766.195 | 11.543
2010 12 26 | 01 41 21 | 37313 | 54771.545 | 11.541
2010 12 26 | 01 41 22 | 37316 | 54776.896 | 11.539
2010 12 26 | 01 41 23 | 37320 | 54784.031 | 11.536
2010 12 26 | 01 41 24 | 37323 | 54789.383 | 11.534
2010 12 26 | 01 41 25 | 37327 | 54796.52 | 11.531
2010 12 26 | 01 41 26 | 37329 | 54800.088 | 11.53
2010 12 26 | 01 41 27 | 37333 | 54807.226 | 11.527
2010 12 26 | 01 41 28 | 37336 | 54812.579 | 11.525
2010 12 26 | 01 41 29 | 37340 | 54819.718 | 11.522
2010 12 26 | 01 41 30 | 37342 | 54823.288 | 11.52
2010 12 26 | 01 41 31 | 37346 | 54830.428 | 11.518
2010 12 26 | 01 41 32 | 37348 | 54833.998 | 11.516
2010 12 26 | 01 41 33 | 37352 | 54841.139 | 11.513
2010 12 26 | 01 41 34 | 37356 | 54848.28 | 11.511
2010 12 26 | 01 41 35 | 37358 | 54851.851 | 11.509
2010 12 26 | 01 41 36 | 37361 | 54857.208 | 11.507
2010 12 26 | 01 41 37 | 37364 | 54862.565 | 11.505
2010 12 26 | 01 41 38 | 37368 | 54869.709 | 11.502
2010 12 26 | 01 41 39 | 37370 | 54873.281 | 11.501
2010 12 26 | 01 41 40 | 37374 | 54880.426 | 11.498
2010 12 26 | 01 41 41 | 37377 | 54885.785 | 11.496
2010 12 26 | 01 41 42 | 37380 | 54891.144 | 11.494
2010 12 26 | 01 41 43 | 37383 | 54896.504 | 11.492
2010 12 26 | 01 41 44 | 37386 | 54901.864 | 11.49
2010 12 26 | 01 41 45 | 37389 | 54907.224 | 11.487
2010 12 26 | 01 41 46 | 37392 | 54912.585 | 11.485
2010 12 26 | 01 41 47 | 37395 | 54917.947 | 11.483
2010 12 26 | 01 41 48 | 37398 | 54923.308 | 11.481
2010 12 26 | 01 41 49 | 37400 | 54926.883 | 11.48
2010 12 26 | 01 41 50 | 37404 | 54934.033 | 11.477
2010 12 26 | 01 41 51 | 37407 | 54939.396 | 11.475
2010 12 26 | 01 41 52 | 37409 | 54942.971 | 11.473
2010 12 26 | 01 41 53 | 37412 | 54948.335 | 11.471
2010 12 26 | 01 41 54 | 37415 | 54953.699 | 11.469
2010 12 26 | 01 41 55 | 37418 | 54959.063 | 11.467
2010 12 26 | 01 41 56 | 37421 | 54964.428 | 11.465
2010 12 26 | 01 41 57 | 37424 | 54969.793 | 11.463
2010 12 26 | 01 41 58 | 37426 | 54973.37 | 11.461
2010 12 26 | 01 41 59 | 37430 | 54980.524 | 11.459
2010 12 26 | 01 42 00 | 37432 | 54984.102 | 11.457
2010 12 26 | 01 42 01 | 37435 | 54989.468 | 11.455
2010 12 26 | 01 42 02 | 37437 | 54993.046 | 11.454
2010 12 26 | 01 42 03 | 37440 | 54998.414 | 11.452
2010 12 26 | 01 42 04 | 37444 | 55005.57 | 11.449
2010 12 26 | 01 42 05 | 37447 | 55010.939 | 11.447
2010 12 26 | 01 42 06 | 37449 | 55014.518 | 11.445
2010 12 26 | 01 42 07 | 37452 | 55019.886 | 11.443
2010 12 26 | 01 42 08 | 37454 | 55023.466 | 11.442
2010 12 26 | 01 42 09 | 37457 | 55028.835 | 11.44
2010 12 26 | 01 42 10 | 37460 | 55034.205 | 11.438
2010 12 26 | 01 42 11 | 37462 | 55037.785 | 11.436
2010 12 26 | 01 42 12 | 37465 | 55043.156 | 11.434
2010 12 26 | 01 42 13 | 37468 | 55048.527 | 11.432
2010 12 26 | 01 42 14 | 37469 | 55050.317 | 11.431
2010 12 26 | 01 42 15 | 37473 | 55057.479 | 11.429
2010 12 26 | 01 42 16 | 37476 | 55062.851 | 11.426
2010 12 26 | 01 42 17 | 37478 | 55066.432 | 11.425
2010 12 26 | 01 42 18 | 37481 | 55071.805 | 11.423
2010 12 26 | 01 42 19 | 37484 | 55077.178 | 11.421
2010 12 26 | 01 42 20 | 37485 | 55078.969 | 11.42
2010 12 26 | 01 42 21 | 37488 | 55084.343 | 11.418
2010 12 26 | 01 42 22 | 37491 | 55089.716 | 11.416
2010 12 26 | 01 42 23 | 37493 | 55093.299 | 11.415
2010 12 26 | 01 42 24 | 37496 | 55098.674 | 11.412
2010 12 26 | 01 42 25 | 37499 | 55104.049 | 11.41
2010 12 26 | 01 42 26 | 37502 | 55109.424 | 11.408
2010 12 26 | 01 42 27 | 37504 | 55113.008 | 11.407
2010 12 26 | 01 42 28 | 37506 | 55116.592 | 11.405
2010 12 26 | 01 42 29 | 37509 | 55121.968 | 11.403
2010 12 26 | 01 42 30 | 37511 | 55125.553 | 11.402
2010 12 26 | 01 42 31 | 37513 | 55129.137 | 11.4
2010 12 26 | 01 42 32 | 37516 | 55134.514 | 11.398
2010 12 26 | 01 42 33 | 37519 | 55139.892 | 11.396
2010 12 26 | 01 42 34 | 37521 | 55143.477 | 11.395
2010 12 26 | 01 42 35 | 37524 | 55148.855 | 11.393
2010 12 26 | 01 42 36 | 37526 | 55152.441 | 11.391
2010 12 26 | 01 42 37 | 37528 | 55156.027 | 11.39
2010 12 26 | 01 42 38 | 37532 | 55163.199 | 11.387
2010 12 26 | 01 42 39 | 37533 | 55164.993 | 11.386
2010 12 26 | 01 42 40 | 37535 | 55168.579 | 11.385
2010 12 26 | 01 42 41 | 37538 | 55173.959 | 11.383
2010 12 26 | 01 42 42 | 37541 | 55179.34 | 11.381
2010 12 26 | 01 42 43 | 37543 | 55182.927 | 11.379
2010 12 26 | 01 42 44 | 37545 | 55186.514 | 11.378
2010 12 26 | 01 42 45 | 37547 | 55190.102 | 11.377
2010 12 26 | 01 42 46 | 37550 | 55195.484 | 11.375
2010 12 26 | 01 42 47 | 37553 | 55200.866 | 11.372
2010 12 26 | 01 42 48 | 37554 | 55202.66 | 11.372
2010 12 26 | 01 42 49 | 37557 | 55208.042 | 11.37
2010 12 26 | 01 42 50 | 37559 | 55211.631 | 11.368
2010 12 26 | 01 42 51 | 37561 | 55215.22 | 11.367
2010 12 26 | 01 42 52 | 37564 | 55220.603 | 11.365
2010 12 26 | 01 42 53 | 37566 | 55224.192 | 11.363
2010 12 26 | 01 42 54 | 37568 | 55227.782 | 11.362
2010 12 26 | 01 42 55 | 37570 | 55231.371 | 11.361
2010 12 26 | 01 42 56 | 37573 | 55236.756 | 11.358
2010 12 26 | 01 42 57 | 37575 | 55240.346 | 11.357
2010 12 26 | 01 42 58 | 37577 | 55243.936 | 11.356
2010 12 26 | 01 42 59 | 37579 | 55247.527 | 11.354
2010 12 26 | 01 43 00 | 37582 | 55252.913 | 11.352
2010 12 26 | 01 43 01 | 37584 | 55256.503 | 11.351
2010 12 26 | 01 43 02 | 37586 | 55260.094 | 11.349
2010 12 26 | 01 43 03 | 37588 | 55263.686 | 11.348
2010 12 26 | 01 43 04 | 37590 | 55267.277 | 11.347
2010 12 26 | 01 43 05 | 37593 | 55272.664 | 11.344
2010 12 26 | 01 43 06 | 37594 | 55274.46 | 11.344
2010 12 26 | 01 43 07 | 37597 | 55279.848 | 11.342
2010 12 26 | 01 43 08 | 37599 | 55283.44 | 11.34
2010 12 26 | 01 43 09 | 37601 | 55287.032 | 11.339
2010 12 26 | 01 43 10 | 37603 | 55290.625 | 11.337
2010 12 26 | 01 43 11 | 37605 | 55294.218 | 11.336
2010 12 26 | 01 43 12 | 37608 | 55299.607 | 11.334
2010 12 26 | 01 43 13 | 37610 | 55303.2 | 11.333
2010 12 26 | 01 43 14 | 37612 | 55306.793 | 11.331
2010 12 26 | 01 43 15 | 37614 | 55310.387 | 11.33
2010 12 26 | 01 43 16 | 37616 | 55313.98 | 11.328
2010 12 26 | 01 43 17 | 37619 | 55319.371 | 11.326
2010 12 26 | 01 43 18 | 37620 | 55321.168 | 11.326
2010 12 26 | 01 43 19 | 37622 | 55324.762 | 11.324
2010 12 26 | 01 43 20 | 37625 | 55330.154 | 11.322
2010 12 26 | 01 43 21 | 37626 | 55331.951 | 11.321
2010 12 26 | 01 43 22 | 37629 | 55337.343 | 11.319
2010 12 26 | 01 43 23 | 37631 | 55340.938 | 11.318
2010 12 26 | 01 43 24 | 37633 | 55344.533 | 11.317
2010 12 26 | 01 43 25 | 37635 | 55348.129 | 11.315
2010 12 26 | 01 43 26 | 37637 | 55351.724 | 11.314
2010 12 26 | 01 43 27 | 37638 | 55353.522 | 11.313
2010 12 26 | 01 43 28 | 37641 | 55358.916 | 11.311
2010 12 26 | 01 43 29 | 37643 | 55362.512 | 11.31
2010 12 26 | 01 43 30 | 37645 | 55366.108 | 11.308
2010 12 26 | 01 43 31 | 37647 | 55369.704 | 11.307
2010 12 26 | 01 43 32 | 37649 | 55373.301 | 11.305
2010 12 26 | 01 43 33 | 37651 | 55376.897 | 11.304
2010 12 26 | 01 43 34 | 37653 | 55380.494 | 11.303
2010 12 26 | 01 43 35 | 37655 | 55384.091 | 11.301
2010 12 26 | 01 43 36 | 37656 | 55385.89 | 11.3
2010 12 26 | 01 43 37 | 37659 | 55391.286 | 11.298
2010 12 26 | 01 43 38 | 37660 | 55393.085 | 11.298
2010 12 26 | 01 43 39 | 37662 | 55396.682 | 11.296
2010 12 26 | 01 43 40 | 37664 | 55400.28 | 11.295
2010 12 26 | 01 43 41 | 37666 | 55403.878 | 11.293
2010 12 26 | 01 43 42 | 37668 | 55407.477 | 11.292
2010 12 26 | 01 43 43 | 37670 | 55411.075 | 11.291
2010 12 26 | 01 43 44 | 37672 | 55414.673 | 11.289
2010 12 26 | 01 43 45 | 37674 | 55418.272 | 11.288
2010 12 26 | 01 43 46 | 37676 | 55421.871 | 11.286
2010 12 26 | 01 43 47 | 37678 | 55425.47 | 11.285
2010 12 26 | 01 43 48 | 37679 | 55427.27 | 11.284
2010 12 26 | 01 43 49 | 37681 | 55430.869 | 11.283
2010 12 26 | 01 43 50 | 37684 | 55436.269 | 11.281
2010 12 26 | 01 43 51 | 37685 | 55438.068 | 11.28
2010 12 26 | 01 43 52 | 37687 | 55441.668 | 11.279
2010 12 26 | 01 43 53 | 37690 | 55447.068 | 11.277
2010 12 26 | 01 43 54 | 37691 | 55448.869 | 11.276
2010 12 26 | 01 43 55 | 37693 | 55452.469 | 11.275
2010 12 26 | 01 43 56 | 37694 | 55454.269 | 11.274
2010 12 26 | 01 43 57 | 37696 | 55457.87 | 11.272
2010 12 26 | 01 43 58 | 37698 | 55461.471 | 11.271
2010 12 26 | 01 43 59 | 37700 | 55465.072 | 11.27
2010 12 26 | 01 44 00 | 37702 | 55468.673 | 11.268
2010 12 26 | 01 44 01 | 37704 | 55472.274 | 11.267
2010 12 26 | 01 44 02 | 37705 | 55474.075 | 11.266
2010 12 26 | 01 44 03 | 37707 | 55477.677 | 11.265
2010 12 26 | 01 44 04 | 37709 | 55481.279 | 11.263
2010 12 26 | 01 44 05 | 37711 | 55484.881 | 11.262
2010 12 26 | 01 44 06 | 37713 | 55488.483 | 11.261
2010 12 26 | 01 44 07 | 37714 | 55490.284 | 11.26
2010 12 26 | 01 44 08 | 37716 | 55493.886 | 11.258
2010 12 26 | 01 44 09 | 37718 | 55497.489 | 11.257
2010 12 26 | 01 44 10 | 37720 | 55501.092 | 11.256
2010 12 26 | 01 44 11 | 37722 | 55504.695 | 11.254
2010 12 26 | 01 44 12 | 37724 | 55508.298 | 11.253
2010 12 26 | 01 44 13 | 37725 | 55510.1 | 11.252
2010 12 26 | 01 44 14 | 37727 | 55513.703 | 11.251
2010 12 26 | 01 44 15 | 37729 | 55517.307 | 11.249
2010 12 26 | 01 44 16 | 37730 | 55519.109 | 11.249
2010 12 26 | 01 44 17 | 37732 | 55522.712 | 11.247
2010 12 26 | 01 44 18 | 37733 | 55524.514 | 11.247
2010 12 26 | 01 44 19 | 37735 | 55528.118 | 11.245
2010 12 26 | 01 44 20 | 37737 | 55531.723 | 11.244
2010 12 26 | 01 44 21 | 37739 | 55535.327 | 11.242
2010 12 26 | 01 44 22 | 37740 | 55537.13 | 11.242
2010 12 26 | 01 44 23 | 37742 | 55540.734 | 11.24
2010 12 26 | 01 44 24 | 37744 | 55544.339 | 11.239
2010 12 26 | 01 44 25 | 37745 | 55546.142 | 11.238
2010 12 26 | 01 44 26 | 37747 | 55549.747 | 11.237
2010 12 26 | 01 44 27 | 37748 | 55551.55 | 11.236
2010 12 26 | 01 44 28 | 37750 | 55555.155 | 11.235
2010 12 26 | 01 44 29 | 37753 | 55560.564 | 11.233
2010 12 26 | 01 44 30 | 37754 | 55562.366 | 11.232
2010 12 26 | 01 44 31 | 37755 | 55564.169 | 11.231
2010 12 26 | 01 44 32 | 37757 | 55567.776 | 11.23
2010 12 26 | 01 44 33 | 37758 | 55569.579 | 11.229
2010 12 26 | 01 44 34 | 37760 | 55573.185 | 11.228
2010 12 26 | 01 44 35 | 37762 | 55576.791 | 11.226
2010 12 26 | 01 44 36 | 37764 | 55580.398 | 11.225
2010 12 26 | 01 44 37 | 37765 | 55582.202 | 11.224
2010 12 26 | 01 44 38 | 37767 | 55585.809 | 11.223
2010 12 26 | 01 44 39 | 37769 | 55589.416 | 11.221
2010 12 26 | 01 44 40 | 37770 | 55591.219 | 11.221
2010 12 26 | 01 44 41 | 37771 | 55593.023 | 11.22
2010 12 26 | 01 44 42 | 37774 | 55598.434 | 11.218
2010 12 26 | 01 44 43 | 37775 | 55600.238 | 11.217
2010 12 26 | 01 44 44 | 37777 | 55603.846 | 11.216
2010 12 26 | 01 44 45 | 37778 | 55605.65 | 11.215
2010 12 26 | 01 44 46 | 37779 | 55607.454 | 11.214
2010 12 26 | 01 44 47 | 37781 | 55611.062 | 11.213
2010 12 26 | 01 44 48 | 37783 | 55614.671 | 11.212
2010 12 26 | 01 44 49 | 37784 | 55616.475 | 11.211
2010 12 26 | 01 44 50 | 37786 | 55620.083 | 11.21
2010 12 26 | 01 44 51 | 37788 | 55623.692 | 11.208
2010 12 26 | 01 44 52 | 37789 | 55625.497 | 11.207
2010 12 26 | 01 44 53 | 37790 | 55627.301 | 11.207
2010 12 26 | 01 44 54 | 37792 | 55630.91 | 11.205
2010 12 26 | 01 44 55 | 37794 | 55634.52 | 11.204
2010 12 26 | 01 44 56 | 37795 | 55636.324 | 11.203
2010 12 26 | 01 44 57 | 37797 | 55639.934 | 11.202
2010 12 26 | 01 44 58 | 37798 | 55641.739 | 11.201
2010 12 26 | 01 44 59 | 37799 | 55643.544 | 11.201
2010 12 26 | 01 45 00 | 37802 | 55648.959 | 11.198
2010 12 26 | 01 45 01 | 37803 | 55650.764 | 11.198
2010 12 26 | 01 45 02 | 37804 | 55652.569 | 11.197
2010 12 26 | 01 45 03 | 37806 | 55656.18 | 11.196
2010 12 26 | 01 45 04 | 37807 | 55657.985 | 11.195
2010 12 26 | 01 45 05 | 37809 | 55661.595 | 11.194
2010 12 26 | 01 45 06 | 37810 | 55663.401 | 11.193
2010 12 26 | 01 45 07 | 37812 | 55667.012 | 11.191
2010 12 26 | 01 45 08 | 37813 | 55668.817 | 11.191
2010 12 26 | 01 45 09 | 37815 | 55672.429 | 11.189
2010 12 26 | 01 45 10 | 37816 | 55674.234 | 11.189
2010 12 26 | 01 45 11 | 37818 | 55677.846 | 11.187
2010 12 26 | 01 45 12 | 37819 | 55679.652 | 11.187
2010 12 26 | 01 45 13 | 37821 | 55683.263 | 11.185
2010 12 26 | 01 45 14 | 37823 | 55686.875 | 11.184
2010 12 26 | 01 45 15 | 37824 | 55688.681 | 11.183
2010 12 26 | 01 45 16 | 37825 | 55690.487 | 11.182
2010 12 26 | 01 45 17 | 37827 | 55694.1 | 11.181
2010 12 26 | 01 45 18 | 37828 | 55695.906 | 11.18
2010 12 26 | 01 45 19 | 37829 | 55697.712 | 11.18
2010 12 26 | 01 45 20 | 37831 | 55701.325 | 11.178
2010 12 26 | 01 45 21 | 37832 | 55703.131 | 11.177
2010 12 26 | 01 45 22 | 37833 | 55704.937 | 11.177
2010 12 26 | 01 45 23 | 37835 | 55708.55 | 11.175
2010 12 26 | 01 45 24 | 37836 | 55710.357 | 11.175
2010 12 26 | 01 45 25 | 37837 | 55712.164 | 11.174
2010 12 26 | 01 45 26 | 37839 | 55715.777 | 11.173
2010 12 26 | 01 45 27 | 37841 | 55719.39 | 11.171
2010 12 26 | 01 45 28 | 37842 | 55721.197 | 11.171
2010 12 26 | 01 45 29 | 37843 | 55723.004 | 11.17
2010 12 26 | 01 45 30 | 37845 | 55726.618 | 11.168
2010 12 26 | 01 45 31 | 37846 | 55728.425 | 11.168
2010 12 26 | 01 45 32 | 37848 | 55732.039 | 11.166
2010 12 26 | 01 45 33 | 37850 | 55735.653 | 11.165
2010 12 26 | 01 45 34 | 37850 | 55735.653 | 11.165
2010 12 26 | 01 45 35 | 37852 | 55739.268 | 11.164
2010 12 26 | 01 45 36 | 37852 | 55739.268 | 11.164
2010 12 26 | 01 45 37 | 37854 | 55742.883 | 11.162
2010 12 26 | 01 45 38 | 37856 | 55746.497 | 11.161
2010 12 26 | 01 45 39 | 37857 | 55748.305 | 11.16
2010 12 26 | 01 45 40 | 37859 | 55751.92 | 11.159
2010 12 26 | 01 45 41 | 37859 | 55751.92 | 11.159
2010 12 26 | 01 45 42 | 37861 | 55755.535 | 11.157
2010 12 26 | 01 45 43 | 37863 | 55759.151 | 11.156
2010 12 26 | 01 45 44 | 37864 | 55760.959 | 11.155
2010 12 26 | 01 45 45 | 37865 | 55762.766 | 11.154
2010 12 26 | 01 45 46 | 37866 | 55764.574 | 11.154
2010 12 26 | 01 45 47 | 37868 | 55768.19 | 11.152
2010 12 26 | 01 45 48 | 37869 | 55769.998 | 11.152
2010 12 26 | 01 45 49 | 37871 | 55773.614 | 11.15
2010 12 26 | 01 45 50 | 37872 | 55775.423 | 11.15
2010 12 26 | 01 45 51 | 37873 | 55777.231 | 11.149
2010 12 26 | 01 45 52 | 37875 | 55780.847 | 11.147
2010 12 26 | 01 45 53 | 37875 | 55780.847 | 11.147
2010 12 26 | 01 45 54 | 37878 | 55786.272 | 11.145
2010 12 26 | 01 45 55 | 37878 | 55786.272 | 11.145
2010 12 26 | 01 45 56 | 37880 | 55789.889 | 11.144
2010 12 26 | 01 45 57 | 37881 | 55791.698 | 11.143
2010 12 26 | 01 45 58 | 37883 | 55795.315 | 11.142
2010 12 26 | 01 45 59 | 37883 | 55795.315 | 11.142
2010 12 26 | 01 46 00 | 37884 | 55797.124 | 11.141
2010 12 26 | 01 46 01 | 37886 | 55800.741 | 11.14
2010 12 26 | 01 46 02 | 37888 | 55804.359 | 11.138
2010 12 26 | 01 46 03 | 37889 | 55806.168 | 11.138
2010 12 26 | 01 46 04 | 37890 | 55807.977 | 11.137
2010 12 26 | 01 46 05 | 37891 | 55809.786 | 11.136
2010 12 26 | 01 46 06 | 37892 | 55811.595 | 11.136
2010 12 26 | 01 46 07 | 37893 | 55813.404 | 11.135
2010 12 26 | 01 46 08 | 37895 | 55817.022 | 11.134
2010 12 26 | 01 46 09 | 37896 | 55818.832 | 11.133
2010 12 26 | 01 46 10 | 37897 | 55820.641 | 11.132
2010 12 26 | 01 46 11 | 37899 | 55824.26 | 11.131
2010 12 26 | 01 46 12 | 37900 | 55826.069 | 11.13
2010 12 26 | 01 46 13 | 37901 | 55827.878 | 11.129
2010 12 26 | 01 46 14 | 37902 | 55829.688 | 11.129
2010 12 26 | 01 46 15 | 37903 | 55831.497 | 11.128
2010 12 26 | 01 46 16 | 37905 | 55835.117 | 11.127
2010 12 26 | 01 46 17 | 37907 | 55838.736 | 11.125
2010 12 26 | 01 46 18 | 37908 | 55840.546 | 11.124
2010 12 26 | 01 46 19 | 37908 | 55840.546 | 11.124
2010 12 26 | 01 46 20 | 37910 | 55844.165 | 11.123
2010 12 26 | 01 46 21 | 37912 | 55847.785 | 11.122
2010 12 26 | 01 46 22 | 37913 | 55849.595 | 11.121
2010 12 26 | 01 46 23 | 37914 | 55851.405 | 11.12
2010 12 26 | 01 46 24 | 37915 | 55853.215 | 11.12
2010 12 26 | 01 46 25 | 37916 | 55855.025 | 11.119
2010 12 26 | 01 46 26 | 37917 | 55856.835 | 11.118
2010 12 26 | 01 46 27 | 37919 | 55860.456 | 11.117
2010 12 26 | 01 46 28 | 37920 | 55862.266 | 11.116
2010 12 26 | 01 46 29 | 37921 | 55864.077 | 11.115
2010 12 26 | 01 46 30 | 37922 | 55865.887 | 11.115
2010 12 26 | 01 46 31 | 37923 | 55867.697 | 11.114
2010 12 26 | 01 46 32 | 37925 | 55871.318 | 11.113
2010 12 26 | 01 46 33 | 37925 | 55871.318 | 11.113
2010 12 26 | 01 46 34 | 37926 | 55873.129 | 11.112
2010 12 26 | 01 46 35 | 37928 | 55876.75 | 11.111
2010 12 26 | 01 46 36 | 37929 | 55878.561 | 11.11
2010 12 26 | 01 46 37 | 37930 | 55880.372 | 11.109
2010 12 26 | 01 46 38 | 37932 | 55883.993 | 11.108
2010 12 26 | 01 46 39 | 37932 | 55883.993 | 11.108
2010 12 26 | 01 46 40 | 37935 | 55889.426 | 11.106
2010 12 26 | 01 46 41 | 37935 | 55889.426 | 11.106
2010 12 26 | 01 46 42 | 37936 | 55891.237 | 11.105
2010 12 26 | 01 46 43 | 37937 | 55893.048 | 11.104
2010 12 26 | 01 46 44 | 37938 | 55894.859 | 11.104
2010 12 26 | 01 46 45 | 37939 | 55896.67 | 11.103
2010 12 26 | 01 46 46 | 37941 | 55900.293 | 11.101
2010 12 26 | 01 46 47 | 37943 | 55903.915 | 11.1
2010 12 26 | 01 46 48 | 37943 | 55903.915 | 11.1
2010 12 26 | 01 46 49 | 37944 | 55905.727 | 11.099
2010 12 26 | 01 46 50 | 37945 | 55907.538 | 11.099
2010 12 26 | 01 46 51 | 37946 | 55909.349 | 11.098
2010 12 26 | 01 46 52 | 37948 | 55912.972 | 11.097
2010 12 26 | 01 46 53 | 37948 | 55912.972 | 11.097
2010 12 26 | 01 46 54 | 37950 | 55916.596 | 11.095
2010 12 26 | 01 46 55 | 37951 | 55918.407 | 11.095
2010 12 26 | 01 46 56 | 37952 | 55920.219 | 11.094
2010 12 26 | 01 46 57 | 37954 | 55923.843 | 11.092
2010 12 26 | 01 46 58 | 37954 | 55923.843 | 11.092
2010 12 26 | 01 46 59 | 37956 | 55927.466 | 11.091
2010 12 26 | 01 47 00 | 37957 | 55929.278 | 11.09
2010 12 26 | 01 47 01 | 37958 | 55931.09 | 11.09
2010 12 26 | 01 47 02 | 37959 | 55932.902 | 11.089
2010 12 26 | 01 47 03 | 37960 | 55934.714 | 11.088
2010 12 26 | 01 47 04 | 37961 | 55936.526 | 11.088
2010 12 26 | 01 47 05 | 37962 | 55938.339 | 11.087
2010 12 26 | 01 47 06 | 37963 | 55940.151 | 11.086
2010 12 26 | 01 47 07 | 37965 | 55943.775 | 11.085
2010 12 26 | 01 47 08 | 37965 | 55943.775 | 11.085
2010 12 26 | 01 47 09 | 37967 | 55947.4 | 11.083
2010 12 26 | 01 47 10 | 37967 | 55947.4 | 11.083
2010 12 26 | 01 47 11 | 37969 | 55951.025 | 11.082
2010 12 26 | 01 47 12 | 37970 | 55952.837 | 11.081
2010 12 26 | 01 47 13 | 37971 | 55954.65 | 11.081
2010 12 26 | 01 47 14 | 37972 | 55956.463 | 11.08
2010 12 26 | 01 47 15 | 37973 | 55958.275 | 11.079
2010 12 26 | 01 47 16 | 37974 | 55960.088 | 11.078
2010 12 26 | 01 47 17 | 37976 | 55963.713 | 11.077
2010 12 26 | 01 47 18 | 37977 | 55965.526 | 11.076
2010 12 26 | 01 47 19 | 37978 | 55967.339 | 11.076
2010 12 26 | 01 47 20 | 37978 | 55967.339 | 11.076
2010 12 26 | 01 47 21 | 37979 | 55969.152 | 11.075
2010 12 26 | 01 47 22 | 37981 | 55972.778 | 11.074
2010 12 26 | 01 47 23 | 37982 | 55974.591 | 11.073
2010 12 26 | 01 47 24 | 37983 | 55976.404 | 11.072
2010 12 26 | 01 47 25 | 37983 | 55976.404 | 11.072
2010 12 26 | 01 47 26 | 37985 | 55980.031 | 11.071
2010 12 26 | 01 47 27 | 37986 | 55981.844 | 11.07
2010 12 26 | 01 47 28 | 37987 | 55983.657 | 11.069
2010 12 26 | 01 47 29 | 37988 | 55985.47 | 11.069
2010 12 26 | 01 47 30 | 37989 | 55987.284 | 11.068
2010 12 26 | 01 47 31 | 37990 | 55989.097 | 11.067
2010 12 26 | 01 47 32 | 37992 | 55992.724 | 11.066
2010 12 26 | 01 47 33 | 37992 | 55992.724 | 11.066
2010 12 26 | 01 47 34 | 37993 | 55994.538 | 11.065
2010 12 26 | 01 47 35 | 37994 | 55996.351 | 11.065
2010 12 26 | 01 47 36 | 37995 | 55998.165 | 11.064
2010 12 26 | 01 47 37 | 37996 | 55999.979 | 11.063
2010 12 26 | 01 47 38 | 37997 | 56001.792 | 11.062
2010 12 26 | 01 47 39 | 37998 | 56003.606 | 11.062
2010 12 26 | 01 47 40 | 37999 | 56005.42 | 11.061
2010 12 26 | 01 47 41 | 38000 | 56007.234 | 11.06
2010 12 26 | 01 47 42 | 38002 | 56010.862 | 11.059
2010 12 26 | 01 47 43 | 38002 | 56010.862 | 11.059
2010 12 26 | 01 47 44 | 38003 | 56012.676 | 11.058
2010 12 26 | 01 47 45 | 38004 | 56014.49 | 11.058
2010 12 26 | 01 47 46 | 38005 | 56016.304 | 11.057
2010 12 26 | 01 47 47 | 38006 | 56018.118 | 11.056
2010 12 26 | 01 47 48 | 38007 | 56019.932 | 11.055
2010 12 26 | 01 47 49 | 38008 | 56021.746 | 11.055
2010 12 26 | 01 47 50 | 38010 | 56025.375 | 11.053
2010 12 26 | 01 47 51 | 38011 | 56027.189 | 11.053
2010 12 26 | 01 47 52 | 38011 | 56027.189 | 11.053
2010 12 26 | 01 47 53 | 38012 | 56029.003 | 11.052
2010 12 26 | 01 47 54 | 38013 | 56030.818 | 11.051
2010 12 26 | 01 47 55 | 38014 | 56032.632 | 11.051
2010 12 26 | 01 47 56 | 38015 | 56034.447 | 11.05
2010 12 26 | 01 47 57 | 38016 | 56036.261 | 11.049
2010 12 26 | 01 47 58 | 38017 | 56038.076 | 11.049
2010 12 26 | 01 47 59 | 38018 | 56039.891 | 11.048
2010 12 26 | 01 48 00 | 38019 | 56041.705 | 11.047
2010 12 26 | 01 48 01 | 38020 | 56043.52 | 11.046
2010 12 26 | 01 48 02 | 38021 | 56045.335 | 11.046
2010 12 26 | 01 48 03 | 38010 | 56025.375 | 11.053
2010 12 26 | 01 48 04 | 37347 | 54832.213 | 11.517
2010 12 26 | 01 48 05 | 35854 | 52214.788 | 12.574
2010 12 26 | 01 48 06 | 34738 | 50318.673 | 13.378
2010 12 26 | 01 48 07 | 34182 | 49392.575 | 13.783
2010 12 26 | 01 48 08 | 33933 | 48981.742 | 13.966
2010 12 26 | 01 48 09 | 33842 | 48832.196 | 14.032
2010 12 26 | 01 48 10 | 33831 | 48814.14 | 14.04
2010 12 26 | 01 48 11 | 33824 | 48802.653 | 14.046
2010 12 26 | 01 48 12 | 33706 | 48609.291 | 14.132
2010 12 26 | 01 48 13 | 33645 | 48509.541 | 14.177
2010 12 26 | 01 48 14 | 33637 | 48496.47 | 14.183
2010 12 26 | 01 48 15 | 33662 | 48537.326 | 14.165
2010 12 26 | 01 48 16 | 33706 | 48609.291 | 14.132
2010 12 26 | 01 48 17 | 33733 | 48653.488 | 14.113
2010 12 26 | 01 48 18 | 33686 | 48576.57 | 14.147
2010 12 26 | 01 48 19 | 33610 | 48452.372 | 14.203
2010 12 26 | 01 48 20 | 33526 | 48315.357 | 14.265
2010 12 26 | 01 48 21 | 33494 | 48263.231 | 14.289
2010 12 26 | 01 48 22 | 33507 | 48284.402 | 14.279
2010 12 26 | 01 48 23 | 33542 | 48341.434 | 14.253
2010 12 26 | 01 48 24 | 33572 | 48390.356 | 14.231
2010 12 26 | 01 48 25 | 33532 | 48325.135 | 14.261
2010 12 26 | 01 48 26 | 33331 | 47998.317 | 14.409
2010 12 26 | 01 48 27 | 33043 | 47532.697 | 14.623
2010 12 26 | 01 48 28 | 32863 | 47243.261 | 14.757
2010 12 26 | 01 48 29 | 32779 | 47108.603 | 14.819
2010 12 26 | 01 48 30 | 32783 | 47115.009 | 14.816
2010 12 26 | 01 48 31 | 32831 | 47191.932 | 14.781
2010 12 26 | 01 48 32 | 32885 | 47278.572 | 14.74
2010 12 26 | 01 48 33 | 32911 | 47320.326 | 14.721
2010 12 26 | 01 48 34 | 32922 | 47337.999 | 14.713
2010 12 26 | 01 48 35 | 32947 | 47378.181 | 14.694
2010 12 26 | 01 48 36 | 32986 | 47440.912 | 14.665
2010 12 26 | 01 48 37 | 33028 | 47508.531 | 14.634
2010 12 26 | 01 48 38 | 33125 | 47664.953 | 14.562
2010 12 26 | 01 48 39 | 33001 | 47465.054 | 14.654
2010 12 26 | 01 48 40 | 32622 | 46857.62 | 14.937
2010 12 26 | 01 48 41 | 32397 | 46499.513 | 15.105
2010 12 26 | 01 48 42 | 32322 | 46380.556 | 15.162
2010 12 26 | 01 48 43 | 32330 | 46393.235 | 15.156
2010 12 26 | 01 48 44 | 32376 | 46466.185 | 15.121
2010 12 26 | 01 48 45 | 32429 | 46550.331 | 15.081
2010 12 26 | 01 48 46 | 32402 | 46507.451 | 15.102
2010 12 26 | 01 48 47 | 32191 | 46173.27 | 15.26
2010 12 26 | 01 48 48 | 31920 | 45746.428 | 15.465
2010 12 26 | 01 48 49 | 31783 | 45531.651 | 15.568
2010 12 26 | 01 48 50 | 31755 | 45487.838 | 15.59
2010 12 26 | 01 48 51 | 31782 | 45530.086 | 15.569
2010 12 26 | 01 48 52 | 31836 | 45614.66 | 15.528
2010 12 26 | 01 48 53 | 31891 | 45700.908 | 15.487
2010 12 26 | 01 48 54 | 31863 | 45656.986 | 15.508
2010 12 26 | 01 48 55 | 31802 | 45561.397 | 15.554
2010 12 26 | 01 48 56 | 31758 | 45492.53 | 15.587
2010 12 26 | 01 48 57 | 31766 | 45505.047 | 15.581
2010 12 26 | 01 48 58 | 31807 | 45569.227 | 15.55
2010 12 26 | 01 48 59 | 31863 | 45656.986 | 15.508
2010 12 26 | 01 49 00 | 31925 | 45754.279 | 15.461
2010 12 26 | 01 49 01 | 31984 | 45846.993 | 15.416
2010 12 26 | 01 49 02 | 31952 | 45796.692 | 15.44
2010 12 26 | 01 49 03 | 31805 | 45566.095 | 15.552
2010 12 26 | 01 49 04 | 31659 | 45337.833 | 15.662
2010 12 26 | 01 49 05 | 31539 | 45150.789 | 15.754
2010 12 26 | 01 49 06 | 31443 | 45001.522 | 15.827
2010 12 26 | 01 49 07 | 31364 | 44878.932 | 15.887
2010 12 26 | 01 49 08 | 31269 | 44731.805 | 15.959
2010 12 26 | 01 49 09 | 30849 | 44085.138 | 16.281
2010 12 26 | 01 49 10 | 30890 | 44147.994 | 16.25
2010 12 26 | 01 49 11 | 31532 | 45139.894 | 15.759
2010 12 26 | 01 49 12 | 32411 | 46521.742 | 15.095
2010 12 26 | 01 49 13 | 33395 | 48102.212 | 14.362
2010 12 26 | 01 49 14 | 34391 | 49739.272 | 13.631
2010 12 26 | 01 49 15 | 35428 | 51485.046 | 12.88
2010 12 26 | 01 49 16 | 36403 | 53166.294 | 12.183
2010 12 26 | 01 49 17 | 37191 | 54554.27 | 11.626
2010 12 26 | 01 49 18 | 37871 | 55773.614 | 11.15
2010 12 26 | 01 49 19 | 38654 | 57203.132 | 10.607
2010 12 26 | 01 49 20 | 39494 | 58767.911 | 10.029
2010 12 26 | 01 49 21 | 40360 | 60415.997 | 9.438
2010 12 26 | 01 49 22 | 41206 | 62061.326 | 8.866
2010 12 26 | 01 49 23 | 42022 | 63682.452 | 8.319
2010 12 26 | 01 49 24 | 42783 | 65225.479 | 7.813
2010 12 26 | 01 49 25 | 43482 | 66670.093 | 7.351
2010 12 26 | 01 49 26 | 44120 | 68012.096 | 6.931
2010 12 26 | 01 49 27 | 44711 | 69275.726 | 6.545
2010 12 26 | 01 49 28 | 45258 | 70463.259 | 6.189
2010 12 26 | 01 49 29 | 45761 | 71570.865 | 5.863
2010 12 26 | 01 49 30 | 46225 | 72606.118 | 5.563
2010 12 26 | 01 49 31 | 46645 | 73554.606 | 5.292
2010 12 26 | 01 49 32 | 47036 | 74447.515 | 5.041
2010 12 26 | 01 49 33 | 47394 | 75273.583 | 4.812
2010 12 26 | 01 49 34 | 47724 | 76042.363 | 4.601
2010 12 26 | 01 49 35 | 48026 | 76752.154 | 4.408
2010 12 26 | 01 49 36 | 48304 | 77410.877 | 4.231
2010 12 26 | 01 49 37 | 48562 | 78026.844 | 4.067
2010 12 26 | 01 49 38 | 48801 | 78601.473 | 3.915
2010 12 26 | 01 49 39 | 49019 | 79129.02 | 3.777
2010 12 26 | 01 49 40 | 49215 | 79606.132 | 3.653
2010 12 26 | 01 49 41 | 49392 | 80039.293 | 3.541
2010 12 26 | 01 49 42 | 49554 | 80437.672 | 3.438
2010 12 26 | 01 49 43 | 49708 | 80818.099 | 3.341
2010 12 26 | 01 49 44 | 49857 | 81187.781 | 3.247
2010 12 26 | 01 49 45 | 49995 | 81531.589 | 3.16
2010 12 26 | 01 49 46 | 50130 | 81869.251 | 3.075
2010 12 26 | 01 49 47 | 50253 | 82178.049 | 2.998
2010 12 26 | 01 49 48 | 50364 | 82457.666 | 2.928
2010 12 26 | 01 49 49 | 50467 | 82717.937 | 2.863
2010 12 26 | 01 49 50 | 50560 | 82953.61 | 2.805
2010 12 26 | 01 49 51 | 50646 | 83172.112 | 2.751
2010 12 26 | 01 49 52 | 50727 | 83378.412 | 2.7
2010 12 26 | 01 49 53 | 50804 | 83574.977 | 2.651
2010 12 26 | 01 49 54 | 50873 | 83751.496 | 2.608
2010 12 26 | 01 49 55 | 50938 | 83918.107 | 2.567
2010 12 26 | 01 49 56 | 50998 | 84072.184 | 2.53
2010 12 26 | 01 49 57 | 51056 | 84221.383 | 2.493
2010 12 26 | 01 49 58 | 51112 | 84365.678 | 2.458
2010 12 26 | 01 49 59 | 51162 | 84494.713 | 2.427
2010 12 26 | 01 50 00 | 51209 | 84616.179 | 2.397
2010 12 26 | 01 50 01 | 51251 | 84724.865 | 2.371
2010 12 26 | 01 50 02 | 51290 | 84825.907 | 2.347
2010 12 26 | 01 50 03 | 51325 | 84916.686 | 2.325
2010 12 26 | 01 50 04 | 51357 | 84999.765 | 2.305
2010 12 26 | 01 50 05 | 51385 | 85072.523 | 2.287
2010 12 26 | 01 50 06 | 51413 | 85145.342 | 2.27
2010 12 26 | 01 50 07 | 51440 | 85215.617 | 2.253
2010 12 26 | 01 50 08 | 51466 | 85283.342 | 2.236
2010 12 26 | 01 50 09 | 51492 | 85351.119 | 2.22
2010 12 26 | 01 50 10 | 51514 | 85408.509 | 2.206
2010 12 26 | 01 50 11 | 51535 | 85463.325 | 2.193
2010 12 26 | 01 50 12 | 51555 | 85515.563 | 2.181
2010 12 26 | 01 50 13 | 51574 | 85565.217 | 2.169
2010 12 26 | 01 50 14 | 51592 | 85612.284 | 2.158
2010 12 26 | 01 50 15 | 51611 | 85661.993 | 2.146
2010 12 26 | 01 50 16 | 51628 | 85706.493 | 2.135
2010 12 26 | 01 50 17 | 51643 | 85745.776 | 2.126
2010 12 26 | 01 50 18 | 51658 | 85785.077 | 2.116
2010 12 26 | 01 50 19 | 51674 | 85827.016 | 2.106
2010 12 26 | 01 50 20 | 51688 | 85863.73 | 2.098
2010 12 26 | 01 50 21 | 51704 | 85905.707 | 2.088
2010 12 26 | 01 50 22 | 51718 | 85942.454 | 2.079
2010 12 26 | 01 50 23 | 51733 | 85981.842 | 2.07
2010 12 26 | 01 50 24 | 51749 | 86023.875 | 2.06
2010 12 26 | 01 50 25 | 51764 | 86063.299 | 2.05
2010 12 26 | 01 50 26 | 51778 | 86100.11 | 2.041
2010 12 26 | 01 50 27 | 51792 | 86136.937 | 2.033
2010 12 26 | 01 50 28 | 51805 | 86171.147 | 2.025
2010 12 26 | 01 50 29 | 51819 | 86208.004 | 2.016
2010 12 26 | 01 50 30 | 51829 | 86234.339 | 2.01
2010 12 26 | 01 50 31 | 51840 | 86263.317 | 2.003
2010 12 26 | 01 50 32 | 51850 | 86289.669 | 1.996
2010 12 26 | 01 50 33 | 51853 | 86297.576 | 1.995
2010 12 26 | 01 50 34 | 51846 | 86279.127 | 1.999
2010 12 26 | 01 50 35 | 51834 | 86247.51 | 2.006
2010 12 26 | 01 50 36 | 51816 | 86200.105 | 2.018
2010 12 26 | 01 50 37 | 51795 | 86144.831 | 2.031
2010 12 26 | 01 50 38 | 51774 | 86089.591 | 2.044
2010 12 26 | 01 50 39 | 51752 | 86031.758 | 2.058
2010 12 26 | 01 50 40 | 51740 | 86000.229 | 2.065
2010 12 26 | 01 50 41 | 51733 | 85981.842 | 2.07
2010 12 26 | 01 50 42 | 51727 | 85966.084 | 2.073
2010 12 26 | 01 50 43 | 51725 | 85960.832 | 2.075
2010 12 26 | 01 50 44 | 51725 | 85960.832 | 2.075
2010 12 26 | 01 50 45 | 51726 | 85963.458 | 2.074
2010 12 26 | 01 50 46 | 51729 | 85971.336 | 2.072
2010 12 26 | 01 50 47 | 51725 | 85960.832 | 2.075
2010 12 26 | 01 50 48 | 51718 | 85942.454 | 2.079
2010 12 26 | 01 50 49 | 51710 | 85921.454 | 2.084
2010 12 26 | 01 50 50 | 51703 | 85903.083 | 2.088
2010 12 26 | 01 50 51 | 51696 | 85884.716 | 2.093
2010 12 26 | 01 50 52 | 51693 | 85876.846 | 2.095
2010 12 26 | 01 50 53 | 51691 | 85871.599 | 2.096
2010 12 26 | 01 50 54 | 51693 | 85876.846 | 2.095
2010 12 26 | 01 50 55 | 51696 | 85884.716 | 2.093
2010 12 26 | 01 50 56 | 51694 | 85879.469 | 2.094
2010 12 26 | 01 50 57 | 51686 | 85858.484 | 2.099
2010 12 26 | 01 50 58 | 51674 | 85827.016 | 2.106
2010 12 26 | 01 50 59 | 51664 | 85800.802 | 2.113
2010 12 26 | 01 51 00 | 51669 | 85813.908 | 2.11
2010 12 26 | 01 51 01 | 51680 | 85842.749 | 2.103
2010 12 26 | 01 51 02 | 51691 | 85871.599 | 2.096
2010 12 26 | 01 51 03 | 51698 | 85889.964 | 2.091
2010 12 26 | 01 51 04 | 51699 | 85892.587 | 2.091
2010 12 26 | 01 51 05 | 51691 | 85871.599 | 2.096
2010 12 26 | 01 51 06 | 51678 | 85837.505 | 2.104
2010 12 26 | 01 51 07 | 51669 | 85813.908 | 2.11
2010 12 26 | 01 51 08 | 51665 | 85803.423 | 2.112
2010 12 26 | 01 51 09 | 51668 | 85811.287 | 2.11
2010 12 26 | 01 51 10 | 51674 | 85827.016 | 2.106
2010 12 26 | 01 51 11 | 51679 | 85840.127 | 2.103
2010 12 26 | 01 51 12 | 51683 | 85850.616 | 2.101
2010 12 26 | 01 51 13 | 51685 | 85855.862 | 2.1
2010 12 26 | 01 51 14 | 51682 | 85847.994 | 2.101
2010 12 26 | 01 51 15 | 51677 | 85834.882 | 2.105
2010 12 26 | 01 51 16 | 51674 | 85827.016 | 2.106
2010 12 26 | 01 51 17 | 51668 | 85811.287 | 2.11
2010 12 26 | 01 51 18 | 51662 | 85795.56 | 2.114
2010 12 26 | 01 51 19 | 51657 | 85782.456 | 2.117
2010 12 26 | 01 51 20 | 51653 | 85771.974 | 2.12
2010 12 26 | 01 51 21 | 51650 | 85764.114 | 2.121
2010 12 26 | 01 51 22 | 51655 | 85777.215 | 2.118
2010 12 26 | 01 51 23 | 51661 | 85792.939 | 2.115
2010 12 26 | 01 51 24 | 51667 | 85808.665 | 2.111
2010 12 26 | 01 51 25 | 51668 | 85811.287 | 2.11
2010 12 26 | 01 51 26 | 51665 | 85803.423 | 2.112
2010 12 26 | 01 51 27 | 51660 | 85790.318 | 2.115
2010 12 26 | 01 51 28 | 51652 | 85769.354 | 2.12
2010 12 26 | 01 51 29 | 51645 | 85751.015 | 2.125
2010 12 26 | 01 51 30 | 51639 | 85735.299 | 2.128
2010 12 26 | 01 51 31 | 51631 | 85714.348 | 2.133
2010 12 26 | 01 51 32 | 51625 | 85698.638 | 2.137
2010 12 26 | 01 51 33 | 51622 | 85690.784 | 2.139
2010 12 26 | 01 51 34 | 51621 | 85688.167 | 2.14
2010 12 26 | 01 51 35 | 51620 | 85685.549 | 2.14
2010 12 26 | 01 51 36 | 51618 | 85680.314 | 2.141
2010 12 26 | 01 51 37 | 51612 | 85664.61 | 2.145
2010 12 26 | 01 51 38 | 51611 | 85661.993 | 2.146
2010 12 26 | 01 51 39 | 51615 | 85672.461 | 2.143
2010 12 26 | 01 51 40 | 51615 | 85672.461 | 2.143
2010 12 26 | 01 51 41 | 51612 | 85664.61 | 2.145
2010 12 26 | 01 51 42 | 51604 | 85643.676 | 2.15
2010 12 26 | 01 51 43 | 51597 | 85625.363 | 2.155
2010 12 26 | 01 51 44 | 51591 | 85609.669 | 2.158
2010 12 26 | 01 51 45 | 51585 | 85593.977 | 2.162
2010 12 26 | 01 51 46 | 51579 | 85578.289 | 2.166
2010 12 26 | 01 51 47 | 51574 | 85565.217 | 2.169
2010 12 26 | 01 51 48 | 51569 | 85552.148 | 2.172
2010 12 26 | 01 51 49 | 51569 | 85552.148 | 2.172
2010 12 26 | 01 51 50 | 51570 | 85554.762 | 2.171
2010 12 26 | 01 51 51 | 51569 | 85552.148 | 2.172
2010 12 26 | 01 51 52 | 51566 | 85544.307 | 2.174
2010 12 26 | 01 51 53 | 51567 | 85546.92 | 2.173
2010 12 26 | 01 51 54 | 51592 | 85612.284 | 2.158
2010 12 26 | 01 51 55 | 51631 | 85714.348 | 2.133
2010 12 26 | 01 51 56 | 51665 | 85803.423 | 2.112
2010 12 26 | 01 51 57 | 51696 | 85884.716 | 2.093
2010 12 26 | 01 51 58 | 51729 | 85971.336 | 2.072
2010 12 26 | 01 51 59 | 51766 | 86068.557 | 2.049
2010 12 26 | 01 52 00 | 51804 | 86168.515 | 2.025
2010 12 26 | 01 52 01 | 51840 | 86263.317 | 2.003
2010 12 26 | 01 52 02 | 51876 | 86358.22 | 1.98
2010 12 26 | 01 52 03 | 51907 | 86440.023 | 1.961
2010 12 26 | 01 52 04 | 51933 | 86508.691 | 1.945
2010 12 26 | 01 52 05 | 51959 | 86577.411 | 1.928
2010 12 26 | 01 52 06 | 51979 | 86630.309 | 1.916
2010 12 26 | 01 52 07 | 51997 | 86677.944 | 1.905
2010 12 26 | 01 52 08 | 52014 | 86722.956 | 1.894
2010 12 26 | 01 52 09 | 52030 | 86765.341 | 1.884
2010 12 26 | 01 52 10 | 52048 | 86813.048 | 1.873
2010 12 26 | 01 52 11 | 52064 | 86855.476 | 1.863
2010 12 26 | 01 52 12 | 52082 | 86903.232 | 1.852
2010 12 26 | 01 52 13 | 52099 | 86948.358 | 1.841
2010 12 26 | 01 52 14 | 52115 | 86990.85 | 1.831
2010 12 26 | 01 52 15 | 52127 | 87022.733 | 1.823
2010 12 26 | 01 52 16 | 52139 | 87054.627 | 1.816
2010 12 26 | 01 52 17 | 52149 | 87081.214 | 1.81
2010 12 26 | 01 52 18 | 52159 | 87107.809 | 1.804
2010 12 26 | 01 52 19 | 52167 | 87129.091 | 1.799
2010 12 26 | 01 52 20 | 52173 | 87145.055 | 1.795
2010 12 26 | 01 52 21 | 52177 | 87155.7 | 1.792
2010 12 26 | 01 52 22 | 52180 | 87163.684 | 1.79
2010 12 26 | 01 52 23 | 52184 | 87174.331 | 1.788
2010 12 26 | 01 52 24 | 52186 | 87179.655 | 1.787
2010 12 26 | 01 52 25 | 52189 | 87187.641 | 1.785
2010 12 26 | 01 52 26 | 52192 | 87195.628 | 1.783
2010 12 26 | 01 52 27 | 52197 | 87208.942 | 1.78
2010 12 26 | 01 52 28 | 52198 | 87211.605 | 1.779
2010 12 26 | 01 52 29 | 52200 | 87216.931 | 1.778
2010 12 26 | 01 52 30 | 52202 | 87222.257 | 1.777
2010 12 26 | 01 52 31 | 52203 | 87224.921 | 1.776
2010 12 26 | 01 52 32 | 52203 | 87224.921 | 1.776
2010 12 26 | 01 52 33 | 52203 | 87224.921 | 1.776
2010 12 26 | 01 52 34 | 52203 | 87224.921 | 1.776
2010 12 26 | 01 52 35 | 52204 | 87227.584 | 1.775
2010 12 26 | 01 52 36 | 52203 | 87224.921 | 1.776
2010 12 26 | 01 52 37 | 52204 | 87227.584 | 1.775
2010 12 26 | 01 52 38 | 52203 | 87224.921 | 1.776
2010 12 26 | 01 52 39 | 52203 | 87224.921 | 1.776
2010 12 26 | 01 52 40 | 52203 | 87224.921 | 1.776
2010 12 26 | 01 52 41 | 52203 | 87224.921 | 1.776
2010 12 26 | 01 52 42 | 52203 | 87224.921 | 1.776
2010 12 26 | 01 52 43 | 52202 | 87222.257 | 1.777
2010 12 26 | 01 52 44 | 52202 | 87222.257 | 1.777
2010 12 26 | 01 52 45 | 52202 | 87222.257 | 1.777
2010 12 26 | 01 52 46 | 52203 | 87224.921 | 1.776
2010 12 26 | 01 52 47 | 52203 | 87224.921 | 1.776
2010 12 26 | 01 52 48 | 52203 | 87224.921 | 1.776
2010 12 26 | 01 52 49 | 52203 | 87224.921 | 1.776
2010 12 26 | 01 52 50 | 52204 | 87227.584 | 1.775
2010 12 26 | 01 52 51 | 52205 | 87230.248 | 1.775
2010 12 26 | 01 52 52 | 52207 | 87235.575 | 1.774
2010 12 26 | 01 52 53 | 52207 | 87235.575 | 1.774
2010 12 26 | 01 52 54 | 52208 | 87238.239 | 1.773
2010 12 26 | 01 52 55 | 52209 | 87240.903 | 1.772
2010 12 26 | 01 52 56 | 52208 | 87238.239 | 1.773
2010 12 26 | 01 52 57 | 52206 | 87232.911 | 1.774
2010 12 26 | 01 52 58 | 52206 | 87232.911 | 1.774
2010 12 26 | 01 52 59 | 52204 | 87227.584 | 1.775
2010 12 26 | 01 53 00 | 52204 | 87227.584 | 1.775
2010 12 26 | 01 53 01 | 52203 | 87224.921 | 1.776
2010 12 26 | 01 53 02 | 52205 | 87230.248 | 1.775
2010 12 26 | 01 53 03 | 52205 | 87230.248 | 1.775
2010 12 26 | 01 53 04 | 52207 | 87235.575 | 1.774
2010 12 26 | 01 53 05 | 52207 | 87235.575 | 1.774
2010 12 26 | 01 53 06 | 52207 | 87235.575 | 1.774
2010 12 26 | 01 53 07 | 52207 | 87235.575 | 1.774
2010 12 26 | 01 53 08 | 52207 | 87235.575 | 1.774
2010 12 26 | 01 53 09 | 52208 | 87238.239 | 1.773
2010 12 26 | 01 53 10 | 52207 | 87235.575 | 1.774
2010 12 26 | 01 53 11 | 52207 | 87235.575 | 1.774
2010 12 26 | 01 53 12 | 52207 | 87235.575 | 1.774
2010 12 26 | 01 53 13 | 52207 | 87235.575 | 1.774
2010 12 26 | 01 53 14 | 52208 | 87238.239 | 1.773
2010 12 26 | 01 53 15 | 52207 | 87235.575 | 1.774
2010 12 26 | 01 53 16 | 52206 | 87232.911 | 1.774
2010 12 26 | 01 53 17 | 52205 | 87230.248 | 1.775
2010 12 26 | 01 53 18 | 52204 | 87227.584 | 1.775
2010 12 26 | 01 53 19 | 52204 | 87227.584 | 1.775
2010 12 26 | 01 53 20 | 52204 | 87227.584 | 1.775
2010 12 26 | 01 53 21 | 52202 | 87222.257 | 1.777
2010 12 26 | 01 53 22 | 52200 | 87216.931 | 1.778
2010 12 26 | 01 53 23 | 52199 | 87214.268 | 1.779
2010 12 26 | 01 53 24 | 52198 | 87211.605 | 1.779
2010 12 26 | 01 53 25 | 52198 | 87211.605 | 1.779
2010 12 26 | 01 53 26 | 52197 | 87208.942 | 1.78
2010 12 26 | 01 53 27 | 52197 | 87208.942 | 1.78
2010 12 26 | 01 53 28 | 52196 | 87206.279 | 1.78
2010 12 26 | 01 53 29 | 52196 | 87206.279 | 1.78
2010 12 26 | 01 53 30 | 52197 | 87208.942 | 1.78
2010 12 26 | 01 53 31 | 52197 | 87208.942 | 1.78
2010 12 26 | 01 53 32 | 52197 | 87208.942 | 1.78
2010 12 26 | 01 53 33 | 52198 | 87211.605 | 1.779
2010 12 26 | 01 53 34 | 52198 | 87211.605 | 1.779
2010 12 26 | 01 53 35 | 52198 | 87211.605 | 1.779
2010 12 26 | 01 53 36 | 52199 | 87214.268 | 1.779
2010 12 26 | 01 53 37 | 52200 | 87216.931 | 1.778
2010 12 26 | 01 53 38 | 52200 | 87216.931 | 1.778
2010 12 26 | 01 53 39 | 52202 | 87222.257 | 1.777
2010 12 26 | 01 53 40 | 52203 | 87224.921 | 1.776
2010 12 26 | 01 53 41 | 52204 | 87227.584 | 1.775
2010 12 26 | 01 53 42 | 52204 | 87227.584 | 1.775
2010 12 26 | 01 53 43 | 52203 | 87224.921 | 1.776
2010 12 26 | 01 53 44 | 52202 | 87222.257 | 1.777
2010 12 26 | 01 53 45 | 52202 | 87222.257 | 1.777
2010 12 26 | 01 53 46 | 52202 | 87222.257 | 1.777
2010 12 26 | 01 53 47 | 52203 | 87224.921 | 1.776
2010 12 26 | 01 53 48 | 52205 | 87230.248 | 1.775
2010 12 26 | 01 53 49 | 52206 | 87232.911 | 1.774
2010 12 26 | 01 53 50 | 52208 | 87238.239 | 1.773
2010 12 26 | 01 53 51 | 52209 | 87240.903 | 1.772
2010 12 26 | 01 53 52 | 52211 | 87246.23 | 1.771
2010 12 26 | 01 53 53 | 52213 | 87251.559 | 1.77
2010 12 26 | 01 53 54 | 52213 | 87251.559 | 1.77
2010 12 26 | 01 53 55 | 52214 | 87254.223 | 1.769
2010 12 26 | 01 53 56 | 52214 | 87254.223 | 1.769
2010 12 26 | 01 53 57 | 52213 | 87251.559 | 1.77
2010 12 26 | 01 53 58 | 52212 | 87248.895 | 1.77
2010 12 26 | 01 53 59 | 52210 | 87243.566 | 1.772
2010 12 26 | 01 54 00 | 52209 | 87240.903 | 1.772
2010 12 26 | 01 54 01 | 52208 | 87238.239 | 1.773
2010 12 26 | 01 54 02 | 52207 | 87235.575 | 1.774
2010 12 26 | 01 54 03 | 52205 | 87230.248 | 1.775
2010 12 26 | 01 54 04 | 52205 | 87230.248 | 1.775
2010 12 26 | 01 54 05 | 52205 | 87230.248 | 1.775
2010 12 26 | 01 54 06 | 52204 | 87227.584 | 1.775
2010 12 26 | 01 54 07 | 52205 | 87230.248 | 1.775
2010 12 26 | 01 54 08 | 52204 | 87227.584 | 1.775
2010 12 26 | 01 54 09 | 52206 | 87232.911 | 1.774
2010 12 26 | 01 54 10 | 52206 | 87232.911 | 1.774
2010 12 26 | 01 54 11 | 52208 | 87238.239 | 1.773
2010 12 26 | 01 54 12 | 52208 | 87238.239 | 1.773
2010 12 26 | 01 54 13 | 52208 | 87238.239 | 1.773
2010 12 26 | 01 54 14 | 52207 | 87235.575 | 1.774
2010 12 26 | 01 54 15 | 52207 | 87235.575 | 1.774
2010 12 26 | 01 54 16 | 52207 | 87235.575 | 1.774
2010 12 26 | 01 54 17 | 52209 | 87240.903 | 1.772
2010 12 26 | 01 54 18 | 52210 | 87243.566 | 1.772
2010 12 26 | 01 54 19 | 52211 | 87246.23 | 1.771
2010 12 26 | 01 54 20 | 52210 | 87243.566 | 1.772
2010 12 26 | 01 54 21 | 52210 | 87243.566 | 1.772
2010 12 26 | 01 54 22 | 52211 | 87246.23 | 1.771
2010 12 26 | 01 54 23 | 52210 | 87243.566 | 1.772
2010 12 26 | 01 54 24 | 52209 | 87240.903 | 1.772
2010 12 26 | 01 54 25 | 52208 | 87238.239 | 1.773
2010 12 26 | 01 54 26 | 52207 | 87235.575 | 1.774
2010 12 26 | 01 54 27 | 52206 | 87232.911 | 1.774
2010 12 26 | 01 54 28 | 52205 | 87230.248 | 1.775
2010 12 26 | 01 54 29 | 52204 | 87227.584 | 1.775
2010 12 26 | 01 54 30 | 52203 | 87224.921 | 1.776
2010 12 26 | 01 54 31 | 52201 | 87219.594 | 1.777
2010 12 26 | 01 54 32 | 52201 | 87219.594 | 1.777
2010 12 26 | 01 54 33 | 52202 | 87222.257 | 1.777
2010 12 26 | 01 54 34 | 52202 | 87222.257 | 1.777
2010 12 26 | 01 54 35 | 52204 | 87227.584 | 1.775
2010 12 26 | 01 54 36 | 52206 | 87232.911 | 1.774
2010 12 26 | 01 54 37 | 52207 | 87235.575 | 1.774
2010 12 26 | 01 54 38 | 52206 | 87232.911 | 1.774
2010 12 26 | 01 54 39 | 52206 | 87232.911 | 1.774
2010 12 26 | 01 54 40 | 52205 | 87230.248 | 1.775
2010 12 26 | 01 54 41 | 52204 | 87227.584 | 1.775
2010 12 26 | 01 54 42 | 52204 | 87227.584 | 1.775
2010 12 26 | 01 54 43 | 52206 | 87232.911 | 1.774
2010 12 26 | 01 54 44 | 52208 | 87238.239 | 1.773
2010 12 26 | 01 54 45 | 52209 | 87240.903 | 1.772
2010 12 26 | 01 54 46 | 52211 | 87246.23 | 1.771
2010 12 26 | 01 54 47 | 52211 | 87246.23 | 1.771
2010 12 26 | 01 54 48 | 52212 | 87248.895 | 1.77
2010 12 26 | 01 54 49 | 52211 | 87246.23 | 1.771
2010 12 26 | 01 54 50 | 52211 | 87246.23 | 1.771
2010 12 26 | 01 54 51 | 52211 | 87246.23 | 1.771
2010 12 26 | 01 54 52 | 52210 | 87243.566 | 1.772
2010 12 26 | 01 54 53 | 52211 | 87246.23 | 1.771
2010 12 26 | 01 54 54 | 52212 | 87248.895 | 1.77
2010 12 26 | 01 54 55 | 52213 | 87251.559 | 1.77
2010 12 26 | 01 54 56 | 52213 | 87251.559 | 1.77
2010 12 26 | 01 54 57 | 52212 | 87248.895 | 1.77
2010 12 26 | 01 54 58 | 52211 | 87246.23 | 1.771
2010 12 26 | 01 54 59 | 52210 | 87243.566 | 1.772
2010 12 26 | 01 55 00 | 52209 | 87240.903 | 1.772
2010 12 26 | 01 55 01 | 52208 | 87238.239 | 1.773
2010 12 26 | 01 55 02 | 52207 | 87235.575 | 1.774
2010 12 26 | 01 55 03 | 52208 | 87238.239 | 1.773
2010 12 26 | 01 55 04 | 52208 | 87238.239 | 1.773
2010 12 26 | 01 55 05 | 52209 | 87240.903 | 1.772
2010 12 26 | 01 55 06 | 52209 | 87240.903 | 1.772
2010 12 26 | 01 55 07 | 52209 | 87240.903 | 1.772
2010 12 26 | 01 55 08 | 52210 | 87243.566 | 1.772
2010 12 26 | 01 55 09 | 52210 | 87243.566 | 1.772
2010 12 26 | 01 55 10 | 52211 | 87246.23 | 1.771
2010 12 26 | 01 55 11 | 52212 | 87248.895 | 1.77
2010 12 26 | 01 55 12 | 52213 | 87251.559 | 1.77
2010 12 26 | 01 55 13 | 52213 | 87251.559 | 1.77
2010 12 26 | 01 55 14 | 52213 | 87251.559 | 1.77
2010 12 26 | 01 55 15 | 52213 | 87251.559 | 1.77
2010 12 26 | 01 55 16 | 52214 | 87254.223 | 1.769
2010 12 26 | 01 55 17 | 52213 | 87251.559 | 1.77
2010 12 26 | 01 55 18 | 52213 | 87251.559 | 1.77
2010 12 26 | 01 55 19 | 52212 | 87248.895 | 1.77
2010 12 26 | 01 55 20 | 52210 | 87243.566 | 1.772
2010 12 26 | 01 55 21 | 52207 | 87235.575 | 1.774
2010 12 26 | 01 55 22 | 52205 | 87230.248 | 1.775
2010 12 26 | 01 55 23 | 52202 | 87222.257 | 1.777
2010 12 26 | 01 55 24 | 52200 | 87216.931 | 1.778
2010 12 26 | 01 55 25 | 52199 | 87214.268 | 1.779
2010 12 26 | 01 55 26 | 52199 | 87214.268 | 1.779
2010 12 26 | 01 55 27 | 52197 | 87208.942 | 1.78
2010 12 26 | 01 55 28 | 52197 | 87208.942 | 1.78
2010 12 26 | 01 55 29 | 52196 | 87206.279 | 1.78
2010 12 26 | 01 55 30 | 52195 | 87203.616 | 1.781
2010 12 26 | 01 55 31 | 52195 | 87203.616 | 1.781
2010 12 26 | 01 55 32 | 52194 | 87200.954 | 1.782
2010 12 26 | 01 55 33 | 52194 | 87200.954 | 1.782
2010 12 26 | 01 55 34 | 52195 | 87203.616 | 1.781
2010 12 26 | 01 55 35 | 52196 | 87206.279 | 1.78
2010 12 26 | 01 55 36 | 52196 | 87206.279 | 1.78
2010 12 26 | 01 55 37 | 52197 | 87208.942 | 1.78
2010 12 26 | 01 55 38 | 52199 | 87214.268 | 1.779
2010 12 26 | 01 55 39 | 52202 | 87222.257 | 1.777
2010 12 26 | 01 55 40 | 52203 | 87224.921 | 1.776
2010 12 26 | 01 55 41 | 52205 | 87230.248 | 1.775
2010 12 26 | 01 55 42 | 52205 | 87230.248 | 1.775
2010 12 26 | 01 55 43 | 52204 | 87227.584 | 1.775
2010 12 26 | 01 55 44 | 52202 | 87222.257 | 1.777
2010 12 26 | 01 55 45 | 52200 | 87216.931 | 1.778
2010 12 26 | 01 55 46 | 52199 | 87214.268 | 1.779
2010 12 26 | 01 55 47 | 52198 | 87211.605 | 1.779
2010 12 26 | 01 55 48 | 52198 | 87211.605 | 1.779
2010 12 26 | 01 55 49 | 52198 | 87211.605 | 1.779
2010 12 26 | 01 55 50 | 52198 | 87211.605 | 1.779
2010 12 26 | 01 55 51 | 52196 | 87206.279 | 1.78
2010 12 26 | 01 55 52 | 52194 | 87200.954 | 1.782
2010 12 26 | 01 55 53 | 52191 | 87192.966 | 1.784
2010 12 26 | 01 55 54 | 52190 | 87190.304 | 1.784
2010 12 26 | 01 55 55 | 52190 | 87190.304 | 1.784
2010 12 26 | 01 55 56 | 52189 | 87187.641 | 1.785
2010 12 26 | 01 55 57 | 52189 | 87187.641 | 1.785
2010 12 26 | 01 55 58 | 52189 | 87187.641 | 1.785
2010 12 26 | 01 55 59 | 52189 | 87187.641 | 1.785
2010 12 26 | 01 56 00 | 52187 | 87182.317 | 1.786
2010 12 26 | 01 56 01 | 52186 | 87179.655 | 1.787
2010 12 26 | 01 56 02 | 52186 | 87179.655 | 1.787
2010 12 26 | 01 56 03 | 52185 | 87176.993 | 1.787
2010 12 26 | 01 56 04 | 52185 | 87176.993 | 1.787
2010 12 26 | 01 56 05 | 52185 | 87176.993 | 1.787
2010 12 26 | 01 56 06 | 52184 | 87174.331 | 1.788
2010 12 26 | 01 56 07 | 52184 | 87174.331 | 1.788
2010 12 26 | 01 56 08 | 52183 | 87171.669 | 1.789
2010 12 26 | 01 56 09 | 52182 | 87169.007 | 1.789
2010 12 26 | 01 56 10 | 52181 | 87166.346 | 1.79
2010 12 26 | 01 56 11 | 52181 | 87166.346 | 1.79
2010 12 26 | 01 56 12 | 52181 | 87166.346 | 1.79
2010 12 26 | 01 56 13 | 52181 | 87166.346 | 1.79
2010 12 26 | 01 56 14 | 52181 | 87166.346 | 1.79
2010 12 26 | 01 56 15 | 52180 | 87163.684 | 1.79
2010 12 26 | 01 56 16 | 52178 | 87158.361 | 1.792
2010 12 26 | 01 56 17 | 52176 | 87153.038 | 1.793
2010 12 26 | 01 56 18 | 52176 | 87153.038 | 1.793
2010 12 26 | 01 56 19 | 52175 | 87150.377 | 1.794
2010 12 26 | 01 56 20 | 52173 | 87145.055 | 1.795
2010 12 26 | 01 56 21 | 52172 | 87142.394 | 1.795
2010 12 26 | 01 56 22 | 52172 | 87142.394 | 1.795
2010 12 26 | 01 56 23 | 52171 | 87139.733 | 1.796
2010 12 26 | 01 56 24 | 52170 | 87137.072 | 1.797
2010 12 26 | 01 56 25 | 52168 | 87131.751 | 1.798
2010 12 26 | 01 56 26 | 52167 | 87129.091 | 1.799
2010 12 26 | 01 56 27 | 52165 | 87123.77 | 1.8
2010 12 26 | 01 56 28 | 52163 | 87118.449 | 1.801
2010 12 26 | 01 56 29 | 52163 | 87118.449 | 1.801
2010 12 26 | 01 56 30 | 52162 | 87115.789 | 1.802
2010 12 26 | 01 56 31 | 52161 | 87113.129 | 1.802
2010 12 26 | 01 56 32 | 52161 | 87113.129 | 1.802
2010 12 26 | 01 56 33 | 52159 | 87107.809 | 1.804
2010 12 26 | 01 56 34 | 52158 | 87105.149 | 1.804
2010 12 26 | 01 56 35 | 52158 | 87105.149 | 1.804
2010 12 26 | 01 56 36 | 52156 | 87099.83 | 1.805
2010 12 26 | 01 56 37 | 52156 | 87099.83 | 1.805
2010 12 26 | 01 56 38 | 52155 | 87097.17 | 1.806
2010 12 26 | 01 56 39 | 52154 | 87094.51 | 1.807
2010 12 26 | 01 56 40 | 52153 | 87091.851 | 1.807
2010 12 26 | 01 56 41 | 52152 | 87089.192 | 1.808
2010 12 26 | 01 56 42 | 52151 | 87086.532 | 1.809
2010 12 26 | 01 56 43 | 52150 | 87083.873 | 1.809
2010 12 26 | 01 56 44 | 52150 | 87083.873 | 1.809
2010 12 26 | 01 56 45 | 52149 | 87081.214 | 1.81
2010 12 26 | 01 56 46 | 52148 | 87078.555 | 1.81
2010 12 26 | 01 56 47 | 52147 | 87075.896 | 1.811
2010 12 26 | 01 56 48 | 52144 | 87067.919 | 1.813
2010 12 26 | 01 56 49 | 52142 | 87062.602 | 1.814
2010 12 26 | 01 56 50 | 52138 | 87051.969 | 1.817
2010 12 26 | 01 56 51 | 52136 | 87046.652 | 1.818
2010 12 26 | 01 56 52 | 52136 | 87046.652 | 1.818
2010 12 26 | 01 56 53 | 52136 | 87046.652 | 1.818
2010 12 26 | 01 56 54 | 52137 | 87049.31 | 1.817
2010 12 26 | 01 56 55 | 52138 | 87051.969 | 1.817
2010 12 26 | 01 56 56 | 52138 | 87051.969 | 1.817
2010 12 26 | 01 56 57 | 52138 | 87051.969 | 1.817
2010 12 26 | 01 56 58 | 52137 | 87049.31 | 1.817
2010 12 26 | 01 56 59 | 52136 | 87046.652 | 1.818
2010 12 26 | 01 57 00 | 52136 | 87046.652 | 1.818
2010 12 26 | 01 57 01 | 52136 | 87046.652 | 1.818
2010 12 26 | 01 57 02 | 52136 | 87046.652 | 1.818
2010 12 26 | 01 57 03 | 52135 | 87043.994 | 1.818
2010 12 26 | 01 57 04 | 52134 | 87041.336 | 1.819
2010 12 26 | 01 57 05 | 52133 | 87038.678 | 1.82
2010 12 26 | 01 57 06 | 52133 | 87038.678 | 1.82
2010 12 26 | 01 57 07 | 52132 | 87036.021 | 1.82
2010 12 26 | 01 57 08 | 52132 | 87036.021 | 1.82
2010 12 26 | 01 57 09 | 52132 | 87036.021 | 1.82
2010 12 26 | 01 57 10 | 52131 | 87033.363 | 1.821
2010 12 26 | 01 57 11 | 52130 | 87030.705 | 1.822
2010 12 26 | 01 57 12 | 52130 | 87030.705 | 1.822
2010 12 26 | 01 57 13 | 52129 | 87028.048 | 1.822
2010 12 26 | 01 57 14 | 52128 | 87025.39 | 1.823
2010 12 26 | 01 57 15 | 52126 | 87020.076 | 1.824
2010 12 26 | 01 57 16 | 52124 | 87014.761 | 1.825
2010 12 26 | 01 57 17 | 52123 | 87012.104 | 1.826
2010 12 26 | 01 57 18 | 52122 | 87009.447 | 1.827
2010 12 26 | 01 57 19 | 52121 | 87006.79 | 1.827
2010 12 26 | 01 57 20 | 52121 | 87006.79 | 1.827
2010 12 26 | 01 57 21 | 52121 | 87006.79 | 1.827
2010 12 26 | 01 57 22 | 52119 | 87001.477 | 1.828
2010 12 26 | 01 57 23 | 52119 | 87001.477 | 1.828
2010 12 26 | 01 57 24 | 52118 | 86998.82 | 1.829
2010 12 26 | 01 57 25 | 52118 | 86998.82 | 1.829
2010 12 26 | 01 57 26 | 52116 | 86993.507 | 1.83
2010 12 26 | 01 57 27 | 52114 | 86988.194 | 1.832
2010 12 26 | 01 57 28 | 52112 | 86982.881 | 1.833
2010 12 26 | 01 57 29 | 52110 | 86977.569 | 1.834
2010 12 26 | 01 57 30 | 52109 | 86974.913 | 1.835
2010 12 26 | 01 57 31 | 52108 | 86972.257 | 1.835
2010 12 26 | 01 57 32 | 52109 | 86974.913 | 1.835
2010 12 26 | 01 57 33 | 52110 | 86977.569 | 1.834
2010 12 26 | 01 57 34 | 52111 | 86980.225 | 1.833
2010 12 26 | 01 57 35 | 52113 | 86985.538 | 1.832
2010 12 26 | 01 57 36 | 52113 | 86985.538 | 1.832
2010 12 26 | 01 57 37 | 52113 | 86985.538 | 1.832
2010 12 26 | 01 57 38 | 52114 | 86988.194 | 1.832
2010 12 26 | 01 57 39 | 52115 | 86990.85 | 1.831
2010 12 26 | 01 57 40 | 52116 | 86993.507 | 1.83
2010 12 26 | 01 57 41 | 52116 | 86993.507 | 1.83
2010 12 26 | 01 57 42 | 52115 | 86990.85 | 1.831
2010 12 26 | 01 57 43 | 52114 | 86988.194 | 1.832
2010 12 26 | 01 57 44 | 52111 | 86980.225 | 1.833
2010 12 26 | 01 57 45 | 52109 | 86974.913 | 1.835
2010 12 26 | 01 57 46 | 52107 | 86969.602 | 1.836
2010 12 26 | 01 57 47 | 52105 | 86964.29 | 1.837
2010 12 26 | 01 57 48 | 52104 | 86961.635 | 1.838
2010 12 26 | 01 57 49 | 52103 | 86958.979 | 1.838
2010 12 26 | 01 57 50 | 52102 | 86956.324 | 1.839
2010 12 26 | 01 57 51 | 52099 | 86948.358 | 1.841
2010 12 26 | 01 57 52 | 52095 | 86937.738 | 1.843
2010 12 26 | 01 57 53 | 52091 | 86927.119 | 1.846
2010 12 26 | 01 57 54 | 52088 | 86919.156 | 1.848
2010 12 26 | 01 57 55 | 52086 | 86913.848 | 1.849
2010 12 26 | 01 57 56 | 52085 | 86911.194 | 1.85
2010 12 26 | 01 57 57 | 52085 | 86911.194 | 1.85
2010 12 26 | 01 57 58 | 52085 | 86911.194 | 1.85
2010 12 26 | 01 57 59 | 52085 | 86911.194 | 1.85
2010 12 26 | 01 58 00 | 52084 | 86908.54 | 1.85
2010 12 26 | 01 58 01 | 52084 | 86908.54 | 1.85
2010 12 26 | 01 58 02 | 52083 | 86905.886 | 1.851
2010 12 26 | 01 58 03 | 52082 | 86903.232 | 1.852
2010 12 26 | 01 58 04 | 52081 | 86900.578 | 1.852
2010 12 26 | 01 58 05 | 52080 | 86897.924 | 1.853
2010 12 26 | 01 58 06 | 52079 | 86895.271 | 1.853
2010 12 26 | 01 58 07 | 52078 | 86892.617 | 1.854
2010 12 26 | 01 58 08 | 52077 | 86889.964 | 1.855
2010 12 26 | 01 58 09 | 52076 | 86887.311 | 1.855
2010 12 26 | 01 58 10 | 52073 | 86879.351 | 1.857
2010 12 26 | 01 58 11 | 52071 | 86874.045 | 1.858
2010 12 26 | 01 58 12 | 52067 | 86863.434 | 1.861
2010 12 26 | 01 58 13 | 52064 | 86855.476 | 1.863
2010 12 26 | 01 58 14 | 52062 | 86850.172 | 1.864
2010 12 26 | 01 58 15 | 52063 | 86852.824 | 1.863
2010 12 26 | 01 58 16 | 52068 | 86866.086 | 1.86
2010 12 26 | 01 58 17 | 52075 | 86884.657 | 1.856
2010 12 26 | 01 58 18 | 52081 | 86900.578 | 1.852
2010 12 26 | 01 58 19 | 52087 | 86916.502 | 1.848
2010 12 26 | 01 58 20 | 52094 | 86935.083 | 1.844
2010 12 26 | 01 58 21 | 52099 | 86948.358 | 1.841
2010 12 26 | 01 58 22 | 52104 | 86961.635 | 1.838
2010 12 26 | 01 58 23 | 52108 | 86972.257 | 1.835
2010 12 26 | 01 58 24 | 52111 | 86980.225 | 1.833
2010 12 26 | 01 58 25 | 52113 | 86985.538 | 1.832
2010 12 26 | 01 58 26 | 52114 | 86988.194 | 1.832
2010 12 26 | 01 58 27 | 52116 | 86993.507 | 1.83
2010 12 26 | 01 58 28 | 52118 | 86998.82 | 1.829
2010 12 26 | 01 58 29 | 52119 | 87001.477 | 1.828
2010 12 26 | 01 58 30 | 52120 | 87004.133 | 1.828
2010 12 26 | 01 58 31 | 52121 | 87006.79 | 1.827
2010 12 26 | 01 58 32 | 52119 | 87001.477 | 1.828
2010 12 26 | 01 58 33 | 52118 | 86998.82 | 1.829
2010 12 26 | 01 58 34 | 52118 | 86998.82 | 1.829
2010 12 26 | 01 58 35 | 52118 | 86998.82 | 1.829
2010 12 26 | 01 58 36 | 52118 | 86998.82 | 1.829
2010 12 26 | 01 58 37 | 52118 | 86998.82 | 1.829
2010 12 26 | 01 58 38 | 52118 | 86998.82 | 1.829
2010 12 26 | 01 58 39 | 52117 | 86996.163 | 1.83
2010 12 26 | 01 58 40 | 52116 | 86993.507 | 1.83
2010 12 26 | 01 58 41 | 52115 | 86990.85 | 1.831
2010 12 26 | 01 58 42 | 52115 | 86990.85 | 1.831
2010 12 26 | 01 58 43 | 52115 | 86990.85 | 1.831
2010 12 26 | 01 58 44 | 52116 | 86993.507 | 1.83
2010 12 26 | 01 58 45 | 52116 | 86993.507 | 1.83
2010 12 26 | 01 58 46 | 52116 | 86993.507 | 1.83
2010 12 26 | 01 58 47 | 52114 | 86988.194 | 1.832
2010 12 26 | 01 58 48 | 52113 | 86985.538 | 1.832
2010 12 26 | 01 58 49 | 52111 | 86980.225 | 1.833
2010 12 26 | 01 58 50 | 52111 | 86980.225 | 1.833
2010 12 26 | 01 58 51 | 52111 | 86980.225 | 1.833
2010 12 26 | 01 58 52 | 52110 | 86977.569 | 1.834
2010 12 26 | 01 58 53 | 52109 | 86974.913 | 1.835
2010 12 26 | 01 58 54 | 52108 | 86972.257 | 1.835
2010 12 26 | 01 58 55 | 52106 | 86966.946 | 1.837
2010 12 26 | 01 58 56 | 52106 | 86966.946 | 1.837
2010 12 26 | 01 58 57 | 52104 | 86961.635 | 1.838
2010 12 26 | 01 58 58 | 52102 | 86956.324 | 1.839
2010 12 26 | 01 58 59 | 52100 | 86951.013 | 1.84
2010 12 26 | 01 59 00 | 52100 | 86951.013 | 1.84
2010 12 26 | 01 59 01 | 52098 | 86945.703 | 1.842
2010 12 26 | 01 59 02 | 52098 | 86945.703 | 1.842
2010 12 26 | 01 59 03 | 52097 | 86943.048 | 1.842
2010 12 26 | 01 59 04 | 52097 | 86943.048 | 1.842
2010 12 26 | 01 59 05 | 52095 | 86937.738 | 1.843
2010 12 26 | 01 59 06 | 52094 | 86935.083 | 1.844
2010 12 26 | 01 59 07 | 52092 | 86929.774 | 1.845
2010 12 26 | 01 59 08 | 52091 | 86927.119 | 1.846
2010 12 26 | 01 59 09 | 52090 | 86924.465 | 1.847
2010 12 26 | 01 59 10 | 52088 | 86919.156 | 1.848
2010 12 26 | 01 59 11 | 52088 | 86919.156 | 1.848
2010 12 26 | 01 59 12 | 52088 | 86919.156 | 1.848
2010 12 26 | 01 59 13 | 52086 | 86913.848 | 1.849
2010 12 26 | 01 59 14 | 52084 | 86908.54 | 1.85
2010 12 26 | 01 59 15 | 52082 | 86903.232 | 1.852
2010 12 26 | 01 59 16 | 52080 | 86897.924 | 1.853
2010 12 26 | 01 59 17 | 52078 | 86892.617 | 1.854
2010 12 26 | 01 59 18 | 52078 | 86892.617 | 1.854
2010 12 26 | 01 59 19 | 52077 | 86889.964 | 1.855
2010 12 26 | 01 59 20 | 52076 | 86887.311 | 1.855
2010 12 26 | 01 59 21 | 52075 | 86884.657 | 1.856
2010 12 26 | 01 59 22 | 52073 | 86879.351 | 1.857
2010 12 26 | 01 59 23 | 52073 | 86879.351 | 1.857
2010 12 26 | 01 59 24 | 52071 | 86874.045 | 1.858
2010 12 26 | 01 59 25 | 52069 | 86868.739 | 1.86
2010 12 26 | 01 59 26 | 52067 | 86863.434 | 1.861
2010 12 26 | 01 59 27 | 52066 | 86860.781 | 1.862
2010 12 26 | 01 59 28 | 52064 | 86855.476 | 1.863
2010 12 26 | 01 59 29 | 52062 | 86850.172 | 1.864
2010 12 26 | 01 59 30 | 52060 | 86844.867 | 1.865
2010 12 26 | 01 59 31 | 52059 | 86842.215 | 1.866
2010 12 26 | 01 59 32 | 52057 | 86836.912 | 1.867
2010 12 26 | 01 59 33 | 52054 | 86828.956 | 1.869
2010 12 26 | 01 59 34 | 52052 | 86823.653 | 1.87
2010 12 26 | 01 59 35 | 52051 | 86821.002 | 1.871
2010 12 26 | 01 59 36 | 52048 | 86813.048 | 1.873
2010 12 26 | 01 59 37 | 52046 | 86807.746 | 1.874
2010 12 26 | 01 59 38 | 52043 | 86799.794 | 1.876
2010 12 26 | 01 59 39 | 52041 | 86794.492 | 1.877
2010 12 26 | 01 59 40 | 52039 | 86789.192 | 1.878
2010 12 26 | 01 59 41 | 52036 | 86781.241 | 1.88
2010 12 26 | 01 59 42 | 52034 | 86775.94 | 1.882
2010 12 26 | 01 59 43 | 52032 | 86770.641 | 1.883
2010 12 26 | 01 59 44 | 52030 | 86765.341 | 1.884
2010 12 26 | 01 59 45 | 52027 | 86757.392 | 1.886
2010 12 26 | 01 59 46 | 52026 | 86754.743 | 1.887
2010 12 26 | 01 59 47 | 52025 | 86752.094 | 1.887
2010 12 26 | 01 59 48 | 52022 | 86744.146 | 1.889
2010 12 26 | 01 59 49 | 52021 | 86741.497 | 1.89
2010 12 26 | 01 59 50 | 52019 | 86736.199 | 1.891
2010 12 26 | 01 59 51 | 52017 | 86730.902 | 1.892
2010 12 26 | 01 59 52 | 52015 | 86725.604 | 1.893
2010 12 26 | 01 59 53 | 52013 | 86720.308 | 1.895
2010 12 26 | 01 59 54 | 52011 | 86715.011 | 1.896
2010 12 26 | 01 59 55 | 52009 | 86709.715 | 1.897
2010 12 26 | 01 59 56 | 52007 | 86704.419 | 1.898
2010 12 26 | 01 59 57 | 52004 | 86696.476 | 1.9
2010 12 26 | 01 59 58 | 52003 | 86693.828 | 1.901
2010 12 26 | 01 59 59 | 52001 | 86688.533 | 1.902
2010 12 26 | 02 00 00 | 51999 | 86683.238 | 1.903
2010 12 26 | 02 00 01 | 51998 | 86680.591 | 1.904
2010 12 26 | 02 00 02 | 51997 | 86677.944 | 1.905
2010 12 26 | 02 00 03 | 51995 | 86672.65 | 1.906
2010 12 26 | 02 00 04 | 51993 | 86667.356 | 1.907
2010 12 26 | 02 00 05 | 51991 | 86662.063 | 1.908
2010 12 26 | 02 00 06 | 51989 | 86656.77 | 1.91
2010 12 26 | 02 00 07 | 51987 | 86651.477 | 1.911
2010 12 26 | 02 00 08 | 51985 | 86646.184 | 1.912
2010 12 26 | 02 00 09 | 51982 | 86638.246 | 1.914
2010 12 26 | 02 00 10 | 51981 | 86635.6 | 1.915
2010 12 26 | 02 00 11 | 51979 | 86630.309 | 1.916
2010 12 26 | 02 00 12 | 51977 | 86625.018 | 1.917
2010 12 26 | 02 00 13 | 51975 | 86619.727 | 1.918
2010 12 26 | 02 00 14 | 51973 | 86614.436 | 1.92
2010 12 26 | 02 00 15 | 51970 | 86606.501 | 1.921
2010 12 26 | 02 00 16 | 51967 | 86598.566 | 1.923
2010 12 26 | 02 00 17 | 51963 | 86587.988 | 1.926
2010 12 26 | 02 00 18 | 51959 | 86577.411 | 1.928
2010 12 26 | 02 00 19 | 51957 | 86572.123 | 1.93
2010 12 26 | 02 00 20 | 51954 | 86564.191 | 1.931
2010 12 26 | 02 00 21 | 51951 | 86556.261 | 1.933
2010 12 26 | 02 00 22 | 51947 | 86545.687 | 1.936
2010 12 26 | 02 00 23 | 51944 | 86537.758 | 1.938
2010 12 26 | 02 00 24 | 51940 | 86527.187 | 1.94
2010 12 26 | 02 00 25 | 51936 | 86516.617 | 1.943
2010 12 26 | 02 00 26 | 51932 | 86506.049 | 1.945
2010 12 26 | 02 00 27 | 51930 | 86500.765 | 1.946
2010 12 26 | 02 00 28 | 51927 | 86492.84 | 1.948
2010 12 26 | 02 00 29 | 51924 | 86484.915 | 1.95
2010 12 26 | 02 00 30 | 51923 | 86482.274 | 1.951
2010 12 26 | 02 00 31 | 51920 | 86474.35 | 1.953
2010 12 26 | 02 00 32 | 51918 | 86469.068 | 1.954
2010 12 26 | 02 00 33 | 51914 | 86458.506 | 1.956
2010 12 26 | 02 00 34 | 51912 | 86453.225 | 1.958
2010 12 26 | 02 00 35 | 51909 | 86445.304 | 1.96
2010 12 26 | 02 00 36 | 51906 | 86437.383 | 1.961
2010 12 26 | 02 00 37 | 51903 | 86429.464 | 1.963
2010 12 26 | 02 00 38 | 51901 | 86424.185 | 1.965
2010 12 26 | 02 00 39 | 51899 | 86418.906 | 1.966
2010 12 26 | 02 00 40 | 51895 | 86408.349 | 1.968
2010 12 26 | 02 00 41 | 51891 | 86397.793 | 1.971
2010 12 26 | 02 00 42 | 51888 | 86389.877 | 1.973
2010 12 26 | 02 00 43 | 51883 | 86376.685 | 1.976
2010 12 26 | 02 00 44 | 51878 | 86363.495 | 1.979
2010 12 26 | 02 00 45 | 51873 | 86350.308 | 1.982
2010 12 26 | 02 00 46 | 51869 | 86339.759 | 1.985
2010 12 26 | 02 00 47 | 51862 | 86321.301 | 1.989
2010 12 26 | 02 00 48 | 51856 | 86305.484 | 1.993
2010 12 26 | 02 00 49 | 51850 | 86289.669 | 1.996
2010 12 26 | 02 00 50 | 51843 | 86271.222 | 2.001
2010 12 26 | 02 00 51 | 51835 | 86250.144 | 2.006
2010 12 26 | 02 00 52 | 51827 | 86229.071 | 2.011
2010 12 26 | 02 00 53 | 51819 | 86208.004 | 2.016
2010 12 26 | 02 00 54 | 51810 | 86184.309 | 2.021
2010 12 26 | 02 00 55 | 51800 | 86157.988 | 2.028
2010 12 26 | 02 00 56 | 51791 | 86134.306 | 2.033
2010 12 26 | 02 00 57 | 51781 | 86108.001 | 2.04
2010 12 26 | 02 00 58 | 51771 | 86081.703 | 2.046
2010 12 26 | 02 00 59 | 51761 | 86055.413 | 2.052
2010 12 26 | 02 01 00 | 51752 | 86031.758 | 2.058
2010 12 26 | 02 01 01 | 51742 | 86005.483 | 2.064
2010 12 26 | 02 01 02 | 51732 | 85979.215 | 2.07
2010 12 26 | 02 01 03 | 51722 | 85952.955 | 2.076
2010 12 26 | 02 01 04 | 51712 | 85926.703 | 2.083
2010 12 26 | 02 01 05 | 51701 | 85897.835 | 2.09
2010 12 26 | 02 01 06 | 51691 | 85871.599 | 2.096
2010 12 26 | 02 01 07 | 51680 | 85842.749 | 2.103
2010 12 26 | 02 01 08 | 51669 | 85813.908 | 2.11
2010 12 26 | 02 01 09 | 51658 | 85785.077 | 2.116
2010 12 26 | 02 01 10 | 51648 | 85758.874 | 2.123
2010 12 26 | 02 01 11 | 51638 | 85732.68 | 2.129
2010 12 26 | 02 01 12 | 51627 | 85703.874 | 2.136
2010 12 26 | 02 01 13 | 51616 | 85675.079 | 2.143
2010 12 26 | 02 01 14 | 51605 | 85646.292 | 2.15
2010 12 26 | 02 01 15 | 51594 | 85617.515 | 2.156
2010 12 26 | 02 01 16 | 51583 | 85588.748 | 2.163
2010 12 26 | 02 01 17 | 51573 | 85562.603 | 2.17
2010 12 26 | 02 01 18 | 51562 | 85533.853 | 2.176
2010 12 26 | 02 01 19 | 51551 | 85505.113 | 2.183
2010 12 26 | 02 01 20 | 51539 | 85473.77 | 2.191
2010 12 26 | 02 01 21 | 51527 | 85442.439 | 2.198
2010 12 26 | 02 01 22 | 51516 | 85413.728 | 2.205
2010 12 26 | 02 01 23 | 51505 | 85385.026 | 2.212
2010 12 26 | 02 01 24 | 51494 | 85356.334 | 2.219
2010 12 26 | 02 01 25 | 51483 | 85327.651 | 2.226
2010 12 26 | 02 01 26 | 51475 | 85306.797 | 2.231
2010 12 26 | 02 01 27 | 51465 | 85280.736 | 2.237
2010 12 26 | 02 01 28 | 51454 | 85252.078 | 2.244
2010 12 26 | 02 01 29 | 51443 | 85223.428 | 2.251
2010 12 26 | 02 01 30 | 51433 | 85197.392 | 2.257
2010 12 26 | 02 01 31 | 51422 | 85168.761 | 2.264
2010 12 26 | 02 01 32 | 51412 | 85142.74 | 2.27
2010 12 26 | 02 01 33 | 51401 | 85114.127 | 2.277
2010 12 26 | 02 01 34 | 51391 | 85088.122 | 2.283
2010 12 26 | 02 01 35 | 51379 | 85056.927 | 2.291
2010 12 26 | 02 01 36 | 51369 | 85030.94 | 2.297
2010 12 26 | 02 01 37 | 51358 | 85002.362 | 2.304
2010 12 26 | 02 01 38 | 51347 | 84973.794 | 2.311
2010 12 26 | 02 01 39 | 51337 | 84947.831 | 2.317
2010 12 26 | 02 01 40 | 51325 | 84916.686 | 2.325
2010 12 26 | 02 01 41 | 51315 | 84890.739 | 2.331
2010 12 26 | 02 01 42 | 51302 | 84857.021 | 2.339
2010 12 26 | 02 01 43 | 51290 | 84825.907 | 2.347
2010 12 26 | 02 01 44 | 51279 | 84797.396 | 2.354
2010 12 26 | 02 01 45 | 51268 | 84768.895 | 2.36
2010 12 26 | 02 01 46 | 51258 | 84742.992 | 2.367
2010 12 26 | 02 01 47 | 51247 | 84714.508 | 2.374
2010 12 26 | 02 01 48 | 51235 | 84683.445 | 2.381
2010 12 26 | 02 01 49 | 51224 | 84654.98 | 2.388
2010 12 26 | 02 01 50 | 51213 | 84626.524 | 2.395
2010 12 26 | 02 01 51 | 51201 | 84595.492 | 2.402
2010 12 26 | 02 01 52 | 51190 | 84567.055 | 2.409
2010 12 26 | 02 01 53 | 51179 | 84538.628 | 2.416
2010 12 26 | 02 01 54 | 51168 | 84510.21 | 2.423
2010 12 26 | 02 01 55 | 51158 | 84484.383 | 2.429
2010 12 26 | 02 01 56 | 51145 | 84450.82 | 2.437
2010 12 26 | 02 01 57 | 51133 | 84419.849 | 2.445
2010 12 26 | 02 01 58 | 51120 | 84386.311 | 2.453
2010 12 26 | 02 01 59 | 51108 | 84355.363 | 2.461
2010 12 26 | 02 02 00 | 51097 | 84327.004 | 2.468
2010 12 26 | 02 02 01 | 51088 | 84303.808 | 2.473
2010 12 26 | 02 02 02 | 51081 | 84285.771 | 2.478
2010 12 26 | 02 02 03 | 51074 | 84267.737 | 2.482
2010 12 26 | 02 02 04 | 51066 | 84247.132 | 2.487
2010 12 26 | 02 02 05 | 51059 | 84229.107 | 2.491
2010 12 26 | 02 02 06 | 51052 | 84211.085 | 2.496
2010 12 26 | 02 02 07 | 51046 | 84195.641 | 2.5
2010 12 26 | 02 02 08 | 51038 | 84175.053 | 2.505
2010 12 26 | 02 02 09 | 51031 | 84157.042 | 2.509
2010 12 26 | 02 02 10 | 51023 | 84136.463 | 2.514
2010 12 26 | 02 02 11 | 51016 | 84118.46 | 2.518
2010 12 26 | 02 02 12 | 51008 | 84097.89 | 2.523
2010 12 26 | 02 02 13 | 50999 | 84074.754 | 2.529
2010 12 26 | 02 02 14 | 50991 | 84054.195 | 2.534
2010 12 26 | 02 02 15 | 50983 | 84033.64 | 2.539
2010 12 26 | 02 02 16 | 50975 | 84013.089 | 2.544
2010 12 26 | 02 02 17 | 50967 | 83992.544 | 2.549
2010 12 26 | 02 02 18 | 50959 | 83972.003 | 2.554
2010 12 26 | 02 02 19 | 50950 | 83948.901 | 2.56
2010 12 26 | 02 02 20 | 50941 | 83925.805 | 2.565
2010 12 26 | 02 02 21 | 50931 | 83900.149 | 2.572
2010 12 26 | 02 02 22 | 50924 | 83882.195 | 2.576
2010 12 26 | 02 02 23 | 50916 | 83861.68 | 2.581
2010 12 26 | 02 02 24 | 50909 | 83843.734 | 2.585
2010 12 26 | 02 02 25 | 50902 | 83825.791 | 2.59
2010 12 26 | 02 02 26 | 50895 | 83807.852 | 2.594
2010 12 26 | 02 02 27 | 50887 | 83787.355 | 2.599
2010 12 26 | 02 02 28 | 50879 | 83766.862 | 2.604
2010 12 26 | 02 02 29 | 50870 | 83743.814 | 2.61
2010 12 26 | 02 02 30 | 50864 | 83728.451 | 2.614
2010 12 26 | 02 02 31 | 50856 | 83707.973 | 2.619
2010 12 26 | 02 02 32 | 50849 | 83690.058 | 2.623
2010 12 26 | 02 02 33 | 50843 | 83674.705 | 2.627
2010 12 26 | 02 02 34 | 50837 | 83659.355 | 2.631
2010 12 26 | 02 02 35 | 50829 | 83638.892 | 2.636
2010 12 26 | 02 02 36 | 50822 | 83620.991 | 2.64
2010 12 26 | 02 02 37 | 50815 | 83603.094 | 2.644
2010 12 26 | 02 02 38 | 50809 | 83587.756 | 2.648
2010 12 26 | 02 02 39 | 50803 | 83572.422 | 2.652
2010 12 26 | 02 02 40 | 50798 | 83559.645 | 2.655
2010 12 26 | 02 02 41 | 50793 | 83546.869 | 2.658
2010 12 26 | 02 02 42 | 50788 | 83534.096 | 2.661
2010 12 26 | 02 02 43 | 50782 | 83518.771 | 2.665
2010 12 26 | 02 02 44 | 50776 | 83503.448 | 2.669
2010 12 26 | 02 02 45 | 50771 | 83490.681 | 2.672
2010 12 26 | 02 02 46 | 50766 | 83477.916 | 2.675
2010 12 26 | 02 02 47 | 50762 | 83467.705 | 2.678
2010 12 26 | 02 02 48 | 50757 | 83454.943 | 2.681
2010 12 26 | 02 02 49 | 50753 | 83444.735 | 2.683
2010 12 26 | 02 02 50 | 50749 | 83434.529 | 2.686
2010 12 26 | 02 02 51 | 50744 | 83421.772 | 2.689
2010 12 26 | 02 02 52 | 50740 | 83411.568 | 2.692
2010 12 26 | 02 02 53 | 50737 | 83403.915 | 2.693
2010 12 26 | 02 02 54 | 50734 | 83396.264 | 2.695
2010 12 26 | 02 02 55 | 50731 | 83388.613 | 2.697
2010 12 26 | 02 02 56 | 50729 | 83383.512 | 2.698
2010 12 26 | 02 02 57 | 50727 | 83378.412 | 2.7
2010 12 26 | 02 02 58 | 50724 | 83370.763 | 2.702
2010 12 26 | 02 02 59 | 50722 | 83365.664 | 2.703
2010 12 26 | 02 03 00 | 50721 | 83363.114 | 2.703
2010 12 26 | 02 03 01 | 50720 | 83360.565 | 2.704
2010 12 26 | 02 03 02 | 50718 | 83355.466 | 2.705
2010 12 26 | 02 03 03 | 50717 | 83352.917 | 2.706
2010 12 26 | 02 03 04 | 50715 | 83347.819 | 2.707
2010 12 26 | 02 03 05 | 50712 | 83340.172 | 2.709
2010 12 26 | 02 03 06 | 50709 | 83332.526 | 2.711
2010 12 26 | 02 03 07 | 50706 | 83324.88 | 2.713
2010 12 26 | 02 03 08 | 50704 | 83319.784 | 2.714
2010 12 26 | 02 03 09 | 50700 | 83309.591 | 2.717
2010 12 26 | 02 03 10 | 50697 | 83301.948 | 2.719
2010 12 26 | 02 03 11 | 50694 | 83294.305 | 2.72
2010 12 26 | 02 03 12 | 50692 | 83289.21 | 2.722
2010 12 26 | 02 03 13 | 50690 | 83284.116 | 2.723
2010 12 26 | 02 03 14 | 50686 | 83273.928 | 2.725
2010 12 26 | 02 03 15 | 50685 | 83271.381 | 2.726
2010 12 26 | 02 03 16 | 50684 | 83268.834 | 2.727
2010 12 26 | 02 03 17 | 50684 | 83268.834 | 2.727
2010 12 26 | 02 03 18 | 50682 | 83263.741 | 2.728
2010 12 26 | 02 03 19 | 50682 | 83263.741 | 2.728
2010 12 26 | 02 03 20 | 50682 | 83263.741 | 2.728
2010 12 26 | 02 03 21 | 50681 | 83261.194 | 2.729
2010 12 26 | 02 03 22 | 50679 | 83256.102 | 2.73
2010 12 26 | 02 03 23 | 50679 | 83256.102 | 2.73
2010 12 26 | 02 03 24 | 50679 | 83256.102 | 2.73
2010 12 26 | 02 03 25 | 50680 | 83258.648 | 2.729
2010 12 26 | 02 03 26 | 50681 | 83261.194 | 2.729
2010 12 26 | 02 03 27 | 50683 | 83266.288 | 2.727
2010 12 26 | 02 03 28 | 50684 | 83268.834 | 2.727
2010 12 26 | 02 03 29 | 50683 | 83266.288 | 2.727
2010 12 26 | 02 03 30 | 50684 | 83268.834 | 2.727
2010 12 26 | 02 03 31 | 50685 | 83271.381 | 2.726
2010 12 26 | 02 03 32 | 50686 | 83273.928 | 2.725
2010 12 26 | 02 03 33 | 50688 | 83279.022 | 2.724
2010 12 26 | 02 03 34 | 50691 | 83286.663 | 2.722
2010 12 26 | 02 03 35 | 50692 | 83289.21 | 2.722
2010 12 26 | 02 03 36 | 50693 | 83291.758 | 2.721
2010 12 26 | 02 03 37 | 50695 | 83296.853 | 2.72
2010 12 26 | 02 03 38 | 50697 | 83301.948 | 2.719
2010 12 26 | 02 03 39 | 50698 | 83304.496 | 2.718
2010 12 26 | 02 03 40 | 50699 | 83307.044 | 2.717
2010 12 26 | 02 03 41 | 50703 | 83317.236 | 2.715
2010 12 26 | 02 03 42 | 50706 | 83324.88 | 2.713
2010 12 26 | 02 03 43 | 50710 | 83335.074 | 2.71
2010 12 26 | 02 03 44 | 50714 | 83345.27 | 2.708
2010 12 26 | 02 03 45 | 50719 | 83358.015 | 2.705
2010 12 26 | 02 03 46 | 50722 | 83365.664 | 2.703
2010 12 26 | 02 03 47 | 50724 | 83370.763 | 2.702
2010 12 26 | 02 03 48 | 50728 | 83380.962 | 2.699
2010 12 26 | 02 03 49 | 50732 | 83391.163 | 2.697
2010 12 26 | 02 03 50 | 50736 | 83401.365 | 2.694
2010 12 26 | 02 03 51 | 50739 | 83409.017 | 2.692
2010 12 26 | 02 03 52 | 50744 | 83421.772 | 2.689
2010 12 26 | 02 03 53 | 50747 | 83429.426 | 2.687
2010 12 26 | 02 03 54 | 50751 | 83439.632 | 2.685
2010 12 26 | 02 03 55 | 50755 | 83449.839 | 2.682
2010 12 26 | 02 03 56 | 50757 | 83454.943 | 2.681
2010 12 26 | 02 03 57 | 50760 | 83462.6 | 2.679
2010 12 26 | 02 03 58 | 50764 | 83472.81 | 2.676
2010 12 26 | 02 03 59 | 50770 | 83488.128 | 2.673
2010 12 26 | 02 04 00 | 50774 | 83498.341 | 2.67
2010 12 26 | 02 04 01 | 50779 | 83511.109 | 2.667
2010 12 26 | 02 04 02 | 50783 | 83521.325 | 2.665
2010 12 26 | 02 04 03 | 50787 | 83531.542 | 2.662
2010 12 26 | 02 04 04 | 50790 | 83539.205 | 2.66
2010 12 26 | 02 04 05 | 50793 | 83546.869 | 2.658
2010 12 26 | 02 04 06 | 50796 | 83554.534 | 2.656
2010 12 26 | 02 04 07 | 50798 | 83559.645 | 2.655
2010 12 26 | 02 04 08 | 50802 | 83569.866 | 2.653
2010 12 26 | 02 04 09 | 50806 | 83580.089 | 2.65
2010 12 26 | 02 04 10 | 50810 | 83590.312 | 2.648
2010 12 26 | 02 04 11 | 50813 | 83597.981 | 2.646
2010 12 26 | 02 04 12 | 50816 | 83605.65 | 2.644
2010 12 26 | 02 04 13 | 50818 | 83610.764 | 2.643
2010 12 26 | 02 04 14 | 50818 | 83610.764 | 2.643
2010 12 26 | 02 04 15 | 50819 | 83613.321 | 2.642
2010 12 26 | 02 04 16 | 50820 | 83615.877 | 2.641
2010 12 26 | 02 04 17 | 50822 | 83620.991 | 2.64
2010 12 26 | 02 04 18 | 50822 | 83620.991 | 2.64
2010 12 26 | 02 04 19 | 50822 | 83620.991 | 2.64
2010 12 26 | 02 04 20 | 50823 | 83623.548 | 2.639
2010 12 26 | 02 04 21 | 50823 | 83623.548 | 2.639
2010 12 26 | 02 04 22 | 50821 | 83618.434 | 2.641
2010 12 26 | 02 04 23 | 50820 | 83615.877 | 2.641
2010 12 26 | 02 04 24 | 50819 | 83613.321 | 2.642
2010 12 26 | 02 04 25 | 50818 | 83610.764 | 2.643
2010 12 26 | 02 04 26 | 50816 | 83605.65 | 2.644
2010 12 26 | 02 04 27 | 50814 | 83600.538 | 2.645
2010 12 26 | 02 04 28 | 50813 | 83597.981 | 2.646
2010 12 26 | 02 04 29 | 50809 | 83587.756 | 2.648
2010 12 26 | 02 04 30 | 50806 | 83580.089 | 2.65
2010 12 26 | 02 04 31 | 50803 | 83572.422 | 2.652
2010 12 26 | 02 04 32 | 50801 | 83567.311 | 2.653
2010 12 26 | 02 04 33 | 50799 | 83562.2 | 2.654
2010 12 26 | 02 04 34 | 50797 | 83557.089 | 2.656
2010 12 26 | 02 04 35 | 50795 | 83551.979 | 2.657
2010 12 26 | 02 04 36 | 50794 | 83549.424 | 2.658
2010 12 26 | 02 04 37 | 50792 | 83544.315 | 2.659
2010 12 26 | 02 04 38 | 50789 | 83536.651 | 2.661
2010 12 26 | 02 04 39 | 50785 | 83526.433 | 2.663
2010 12 26 | 02 04 40 | 50783 | 83521.325 | 2.665
2010 12 26 | 02 04 41 | 50781 | 83516.217 | 2.666
2010 12 26 | 02 04 42 | 50779 | 83511.109 | 2.667
2010 12 26 | 02 04 43 | 50775 | 83500.894 | 2.67
2010 12 26 | 02 04 44 | 50772 | 83493.234 | 2.671
2010 12 26 | 02 04 45 | 50769 | 83485.575 | 2.673
2010 12 26 | 02 04 46 | 50764 | 83472.81 | 2.676
2010 12 26 | 02 04 47 | 50760 | 83462.6 | 2.679
2010 12 26 | 02 04 48 | 50755 | 83449.839 | 2.682
2010 12 26 | 02 04 49 | 50750 | 83437.08 | 2.685
2010 12 26 | 02 04 50 | 50744 | 83421.772 | 2.689
2010 12 26 | 02 04 51 | 50738 | 83406.466 | 2.693
2010 12 26 | 02 04 52 | 50732 | 83391.163 | 2.697
2010 12 26 | 02 04 53 | 50726 | 83375.862 | 2.7
2010 12 26 | 02 04 54 | 50720 | 83360.565 | 2.704
2010 12 26 | 02 04 55 | 50715 | 83347.819 | 2.707
2010 12 26 | 02 04 56 | 50709 | 83332.526 | 2.711
2010 12 26 | 02 04 57 | 50704 | 83319.784 | 2.714
2010 12 26 | 02 04 58 | 50696 | 83299.4 | 2.719
2010 12 26 | 02 04 59 | 50691 | 83286.663 | 2.722
2010 12 26 | 02 05 00 | 50686 | 83273.928 | 2.725
2010 12 26 | 02 05 01 | 50680 | 83258.648 | 2.729
2010 12 26 | 02 05 02 | 50675 | 83245.917 | 2.732
2010 12 26 | 02 05 03 | 50670 | 83233.187 | 2.735
2010 12 26 | 02 05 04 | 50665 | 83220.46 | 2.739
2010 12 26 | 02 05 05 | 50659 | 83205.189 | 2.742
2010 12 26 | 02 05 06 | 50652 | 83187.377 | 2.747
2010 12 26 | 02 05 07 | 50645 | 83169.568 | 2.751
2010 12 26 | 02 05 08 | 50637 | 83149.22 | 2.756
2010 12 26 | 02 05 09 | 50630 | 83131.419 | 2.761
2010 12 26 | 02 05 10 | 50625 | 83118.706 | 2.764
2010 12 26 | 02 05 11 | 50618 | 83100.912 | 2.768
2010 12 26 | 02 05 12 | 50611 | 83083.121 | 2.773
2010 12 26 | 02 05 13 | 50603 | 83062.793 | 2.778
2010 12 26 | 02 05 14 | 50596 | 83045.009 | 2.782
2010 12 26 | 02 05 15 | 50589 | 83027.23 | 2.786
2010 12 26 | 02 05 16 | 50581 | 83006.915 | 2.791
2010 12 26 | 02 05 17 | 50575 | 82991.681 | 2.795
2010 12 26 | 02 05 18 | 50570 | 82978.989 | 2.798
2010 12 26 | 02 05 19 | 50563 | 82961.223 | 2.803
2010 12 26 | 02 05 20 | 50556 | 82943.46 | 2.807
2010 12 26 | 02 05 21 | 50550 | 82928.238 | 2.811
2010 12 26 | 02 05 22 | 50544 | 82913.019 | 2.815
2010 12 26 | 02 05 23 | 50538 | 82897.802 | 2.818
2010 12 26 | 02 05 24 | 50532 | 82882.588 | 2.822
2010 12 26 | 02 05 25 | 50527 | 82869.911 | 2.825
2010 12 26 | 02 05 26 | 50520 | 82852.167 | 2.83
2010 12 26 | 02 05 27 | 50514 | 82836.961 | 2.833
2010 12 26 | 02 05 28 | 50509 | 82824.291 | 2.837
2010 12 26 | 02 05 29 | 50503 | 82809.09 | 2.84
2010 12 26 | 02 05 30 | 50496 | 82791.358 | 2.845
2010 12 26 | 02 05 31 | 50489 | 82773.63 | 2.849
2010 12 26 | 02 05 32 | 50484 | 82760.97 | 2.852
2010 12 26 | 02 05 33 | 50477 | 82743.248 | 2.857
2010 12 26 | 02 05 34 | 50469 | 82722.999 | 2.862
2010 12 26 | 02 05 35 | 50463 | 82707.815 | 2.866
2010 12 26 | 02 05 36 | 50456 | 82690.104 | 2.87
2010 12 26 | 02 05 37 | 50449 | 82672.397 | 2.874
2010 12 26 | 02 05 38 | 50442 | 82654.693 | 2.879
2010 12 26 | 02 05 39 | 50436 | 82639.521 | 2.883
2010 12 26 | 02 05 40 | 50430 | 82624.352 | 2.886
2010 12 26 | 02 05 41 | 50423 | 82606.658 | 2.891
2010 12 26 | 02 05 42 | 50416 | 82588.968 | 2.895
2010 12 26 | 02 05 43 | 50411 | 82576.334 | 2.898
2010 12 26 | 02 05 44 | 50404 | 82558.65 | 2.903
2010 12 26 | 02 05 45 | 50397 | 82540.969 | 2.907
2010 12 26 | 02 05 46 | 50391 | 82525.817 | 2.911
2010 12 26 | 02 05 47 | 50385 | 82510.668 | 2.915
2010 12 26 | 02 05 48 | 50378 | 82492.997 | 2.919
2010 12 26 | 02 05 49 | 50371 | 82475.329 | 2.923
2010 12 26 | 02 05 50 | 50365 | 82460.189 | 2.927
2010 12 26 | 02 05 51 | 50358 | 82442.528 | 2.932
2010 12 26 | 02 05 52 | 50350 | 82422.349 | 2.937
2010 12 26 | 02 05 53 | 50343 | 82404.696 | 2.941
2010 12 26 | 02 05 54 | 50338 | 82392.089 | 2.944
2010 12 26 | 02 05 55 | 50331 | 82374.442 | 2.949
2010 12 26 | 02 05 56 | 50325 | 82359.319 | 2.952
2010 12 26 | 02 05 57 | 50319 | 82344.199 | 2.956
2010 12 26 | 02 05 58 | 50313 | 82329.081 | 2.96
2010 12 26 | 02 05 59 | 50307 | 82313.966 | 2.964
2010 12 26 | 02 06 00 | 50300 | 82296.335 | 2.968
2010 12 26 | 02 06 01 | 50294 | 82281.226 | 2.972
2010 12 26 | 02 06 02 | 50288 | 82266.119 | 2.976
2010 12 26 | 02 06 03 | 50281 | 82248.498 | 2.98
2010 12 26 | 02 06 04 | 50274 | 82230.88 | 2.984
2010 12 26 | 02 06 05 | 50268 | 82215.782 | 2.988
2010 12 26 | 02 06 06 | 50260 | 82195.655 | 2.993
2010 12 26 | 02 06 07 | 50252 | 82175.534 | 2.998
2010 12 26 | 02 06 08 | 50244 | 82155.416 | 3.003
2010 12 26 | 02 06 09 | 50237 | 82137.818 | 3.008
2010 12 26 | 02 06 10 | 50229 | 82117.709 | 3.013
2010 12 26 | 02 06 11 | 50221 | 82097.605 | 3.018
2010 12 26 | 02 06 12 | 50213 | 82077.506 | 3.023
2010 12 26 | 02 06 13 | 50205 | 82057.411 | 3.028
2010 12 26 | 02 06 14 | 50198 | 82039.832 | 3.032
2010 12 26 | 02 06 15 | 50191 | 82022.257 | 3.037
2010 12 26 | 02 06 16 | 50184 | 82004.685 | 3.041
2010 12 26 | 02 06 17 | 50177 | 81987.117 | 3.045
2010 12 26 | 02 06 18 | 50170 | 81969.552 | 3.05
2010 12 26 | 02 06 19 | 50162 | 81949.483 | 3.055
2010 12 26 | 02 06 20 | 50155 | 81931.926 | 3.059
2010 12 26 | 02 06 21 | 50146 | 81909.358 | 3.065
2010 12 26 | 02 06 22 | 50138 | 81889.302 | 3.07
2010 12 26 | 02 06 23 | 50131 | 81871.757 | 3.074
2010 12 26 | 02 06 24 | 50123 | 81851.71 | 3.079
2010 12 26 | 02 06 25 | 50113 | 81826.658 | 3.086
2010 12 26 | 02 06 26 | 50103 | 81801.613 | 3.092
2010 12 26 | 02 06 27 | 50094 | 81779.079 | 3.098
2010 12 26 | 02 06 28 | 50084 | 81754.048 | 3.104
2010 12 26 | 02 06 29 | 50074 | 81729.024 | 3.11
2010 12 26 | 02 06 30 | 50066 | 81709.01 | 3.115
2010 12 26 | 02 06 31 | 50056 | 81683.999 | 3.122
2010 12 26 | 02 06 32 | 50047 | 81661.496 | 3.127
2010 12 26 | 02 06 33 | 50036 | 81633.999 | 3.134
2010 12 26 | 02 06 34 | 50026 | 81609.01 | 3.141
2010 12 26 | 02 06 35 | 50014 | 81579.032 | 3.148
2010 12 26 | 02 06 36 | 50004 | 81554.059 | 3.154
2010 12 26 | 02 06 37 | 49993 | 81526.597 | 3.161
2010 12 26 | 02 06 38 | 49981 | 81496.648 | 3.169
2010 12 26 | 02 06 39 | 49968 | 81464.215 | 3.177
2010 12 26 | 02 06 40 | 49956 | 81434.287 | 3.185
2010 12 26 | 02 06 41 | 49943 | 81401.877 | 3.193
2010 12 26 | 02 06 42 | 49931 | 81371.972 | 3.2
2010 12 26 | 02 06 43 | 49917 | 81337.095 | 3.209
2010 12 26 | 02 06 44 | 49905 | 81307.211 | 3.217
2010 12 26 | 02 06 45 | 49892 | 81274.849 | 3.225
2010 12 26 | 02 06 46 | 49879 | 81242.499 | 3.233
2010 12 26 | 02 06 47 | 49867 | 81212.649 | 3.241
2010 12 26 | 02 06 48 | 49855 | 81182.808 | 3.248
2010 12 26 | 02 06 49 | 49841 | 81148.007 | 3.257
2010 12 26 | 02 06 50 | 49827 | 81113.221 | 3.266
2010 12 26 | 02 06 51 | 49815 | 81083.415 | 3.274
2010 12 26 | 02 06 52 | 49803 | 81053.619 | 3.281
2010 12 26 | 02 06 53 | 49791 | 81023.834 | 3.289
2010 12 26 | 02 06 54 | 49781 | 80999.02 | 3.295
2010 12 26 | 02 06 55 | 49769 | 80969.254 | 3.303
2010 12 26 | 02 06 56 | 49756 | 80937.018 | 3.311
2010 12 26 | 02 06 57 | 49744 | 80907.273 | 3.318
2010 12 26 | 02 06 58 | 49733 | 80880.016 | 3.325
2010 12 26 | 02 06 59 | 49719 | 80845.337 | 3.334
2010 12 26 | 02 07 00 | 49707 | 80815.623 | 3.342
2010 12 26 | 02 07 01 | 49696 | 80788.395 | 3.349
2010 12 26 | 02 07 02 | 49682 | 80753.753 | 3.358
2010 12 26 | 02 07 03 | 49668 | 80719.125 | 3.366
2010 12 26 | 02 07 04 | 49655 | 80686.983 | 3.375
2010 12 26 | 02 07 05 | 49643 | 80657.324 | 3.382
2010 12 26 | 02 07 06 | 49630 | 80625.205 | 3.39
2010 12 26 | 02 07 07 | 49616 | 80590.629 | 3.399
2010 12 26 | 02 07 08 | 49603 | 80558.535 | 3.407
2010 12 26 | 02 07 09 | 49588 | 80521.518 | 3.417
2010 12 26 | 02 07 10 | 49572 | 80482.051 | 3.427
2010 12 26 | 02 07 11 | 49555 | 80440.137 | 3.438
2010 12 26 | 02 07 12 | 49538 | 80398.244 | 3.449
2010 12 26 | 02 07 13 | 49518 | 80348.984 | 3.461
2010 12 26 | 02 07 14 | 49499 | 80302.213 | 3.473
2010 12 26 | 02 07 15 | 49480 | 80255.467 | 3.485
2010 12 26 | 02 07 16 | 49461 | 80208.747 | 3.497
2010 12 26 | 02 07 17 | 49439 | 80154.682 | 3.511
2010 12 26 | 02 07 18 | 49418 | 80103.106 | 3.524
2010 12 26 | 02 07 19 | 49398 | 80054.014 | 3.537
2010 12 26 | 02 07 20 | 49380 | 80009.856 | 3.548
2010 12 26 | 02 07 21 | 49362 | 79965.721 | 3.56
2010 12 26 | 02 07 22 | 49345 | 79924.059 | 3.571
2010 12 26 | 02 07 23 | 49329 | 79884.866 | 3.581
2010 12 26 | 02 07 24 | 49313 | 79845.69 | 3.591
2010 12 26 | 02 07 25 | 49297 | 79806.533 | 3.601
2010 12 26 | 02 07 26 | 49282 | 79769.839 | 3.61
2010 12 26 | 02 07 27 | 49267 | 79733.161 | 3.62
2010 12 26 | 02 07 28 | 49253 | 79698.942 | 3.629
2010 12 26 | 02 07 29 | 49239 | 79664.737 | 3.638
2010 12 26 | 02 07 30 | 49226 | 79632.988 | 3.646
2010 12 26 | 02 07 31 | 49210 | 79593.928 | 3.656
2010 12 26 | 02 07 32 | 49193 | 79552.446 | 3.667
2010 12 26 | 02 07 33 | 49176 | 79510.984 | 3.677
2010 12 26 | 02 07 34 | 49160 | 79471.979 | 3.688
2010 12 26 | 02 07 35 | 49141 | 79425.685 | 3.7
2010 12 26 | 02 07 36 | 49125 | 79386.719 | 3.71
2010 12 26 | 02 07 37 | 49108 | 79345.338 | 3.721
2010 12 26 | 02 07 38 | 49089 | 79299.111 | 3.733
2010 12 26 | 02 07 39 | 49071 | 79255.341 | 3.744
2010 12 26 | 02 07 40 | 49054 | 79214.024 | 3.755
2010 12 26 | 02 07 41 | 49036 | 79170.297 | 3.766
2010 12 26 | 02 07 42 | 49019 | 79129.02 | 3.777
2010 12 26 | 02 07 43 | 48999 | 79080.485 | 3.79
2010 12 26 | 02 07 44 | 48980 | 79034.402 | 3.802
2010 12 26 | 02 07 45 | 48961 | 78988.344 | 3.814
2010 12 26 | 02 07 46 | 48943 | 78944.733 | 3.825
2010 12 26 | 02 07 47 | 48927 | 78905.987 | 3.835
2010 12 26 | 02 07 48 | 48910 | 78864.838 | 3.846
2010 12 26 | 02 07 49 | 48892 | 78821.29 | 3.857
2010 12 26 | 02 07 50 | 48875 | 78780.182 | 3.868
2010 12 26 | 02 07 51 | 48858 | 78739.094 | 3.879
2010 12 26 | 02 07 52 | 48839 | 78693.196 | 3.891
2010 12 26 | 02 07 53 | 48822 | 78652.149 | 3.902
2010 12 26 | 02 07 54 | 48807 | 78615.949 | 3.911
2010 12 26 | 02 07 55 | 48789 | 78572.528 | 3.923
2010 12 26 | 02 07 56 | 48770 | 78526.719 | 3.935
2010 12 26 | 02 07 57 | 48751 | 78480.935 | 3.947
2010 12 26 | 02 07 58 | 48730 | 78430.361 | 3.96
2010 12 26 | 02 07 59 | 48708 | 78377.41 | 3.974
2010 12 26 | 02 08 00 | 48686 | 78324.492 | 3.988
2010 12 26 | 02 08 01 | 48666 | 78276.414 | 4.001
2010 12 26 | 02 08 02 | 48644 | 78223.559 | 4.015
2010 12 26 | 02 08 03 | 48623 | 78173.137 | 4.028
2010 12 26 | 02 08 04 | 48604 | 78127.543 | 4.04
2010 12 26 | 02 08 05 | 48584 | 78079.576 | 4.053
2010 12 26 | 02 08 06 | 48562 | 78026.844 | 4.067
2010 12 26 | 02 08 07 | 48541 | 77976.539 | 4.08
2010 12 26 | 02 08 08 | 48519 | 77923.871 | 4.094
2010 12 26 | 02 08 09 | 48497 | 77871.235 | 4.108
2010 12 26 | 02 08 10 | 48474 | 77816.242 | 4.123
2010 12 26 | 02 08 11 | 48451 | 77761.285 | 4.137
2010 12 26 | 02 08 12 | 48427 | 77703.976 | 4.153
2010 12 26 | 02 08 13 | 48401 | 77641.936 | 4.169
2010 12 26 | 02 08 14 | 48374 | 77577.557 | 4.186
2010 12 26 | 02 08 15 | 48348 | 77515.609 | 4.203
2010 12 26 | 02 08 16 | 48320 | 77448.946 | 4.221
2010 12 26 | 02 08 17 | 48289 | 77375.203 | 4.24
2010 12 26 | 02 08 18 | 48257 | 77299.148 | 4.261
2010 12 26 | 02 08 19 | 48224 | 77220.788 | 4.282
2010 12 26 | 02 08 20 | 48189 | 77137.759 | 4.304
2010 12 26 | 02 08 21 | 48156 | 77059.549 | 4.325
2010 12 26 | 02 08 22 | 48123 | 76981.412 | 4.346
2010 12 26 | 02 08 23 | 48093 | 76910.44 | 4.365
2010 12 26 | 02 08 24 | 48064 | 76841.892 | 4.384
2010 12 26 | 02 08 25 | 48037 | 76778.121 | 4.401
2010 12 26 | 02 08 26 | 48014 | 76723.836 | 4.416
2010 12 26 | 02 08 27 | 47990 | 76667.227 | 4.431
2010 12 26 | 02 08 28 | 47970 | 76620.083 | 4.444
2010 12 26 | 02 08 29 | 47950 | 76572.965 | 4.456
2010 12 26 | 02 08 30 | 47930 | 76525.874 | 4.469
2010 12 26 | 02 08 31 | 47909 | 76476.456 | 4.483
2010 12 26 | 02 08 32 | 47888 | 76427.067 | 4.496
2010 12 26 | 02 08 33 | 47867 | 76377.708 | 4.509
2010 12 26 | 02 08 34 | 47846 | 76328.377 | 4.523
2010 12 26 | 02 08 35 | 47825 | 76279.076 | 4.536
2010 12 26 | 02 08 36 | 47806 | 76234.494 | 4.548
2010 12 26 | 02 08 37 | 47786 | 76187.592 | 4.561
2010 12 26 | 02 08 38 | 47765 | 76138.374 | 4.574
2010 12 26 | 02 08 39 | 47745 | 76091.525 | 4.587
2010 12 26 | 02 08 40 | 47726 | 76047.044 | 4.599
2010 12 26 | 02 08 41 | 47707 | 76002.586 | 4.611
2010 12 26 | 02 08 42 | 47689 | 75960.49 | 4.623
2010 12 26 | 02 08 43 | 47669 | 75913.741 | 4.636
2010 12 26 | 02 08 44 | 47649 | 75867.018 | 4.649
2010 12 26 | 02 08 45 | 47625 | 75810.985 | 4.664
2010 12 26 | 02 08 46 | 47600 | 75752.658 | 4.68
2010 12 26 | 02 08 47 | 47573 | 75689.71 | 4.697
2010 12 26 | 02 08 48 | 47546 | 75626.809 | 4.714
2010 12 26 | 02 08 49 | 47521 | 75568.61 | 4.73
2010 12 26 | 02 08 50 | 47501 | 75522.079 | 4.743
2010 12 26 | 02 08 51 | 47481 | 75475.575 | 4.756
2010 12 26 | 02 08 52 | 47462 | 75431.42 | 4.768
2010 12 26 | 02 08 53 | 47443 | 75387.288 | 4.78
2010 12 26 | 02 08 54 | 47423 | 75340.859 | 4.793
2010 12 26 | 02 08 55 | 47402 | 75292.136 | 4.806
2010 12 26 | 02 08 56 | 47378 | 75236.488 | 4.822
2010 12 26 | 02 08 57 | 47352 | 75176.244 | 4.838
2010 12 26 | 02 08 58 | 47323 | 75109.1 | 4.857
2010 12 26 | 02 08 59 | 47289 | 75030.449 | 4.879
2010 12 26 | 02 09 00 | 47251 | 74942.632 | 4.903
2010 12 26 | 02 09 01 | 47208 | 74843.373 | 4.931
2010 12 26 | 02 09 02 | 47158 | 74728.103 | 4.963
2010 12 26 | 02 09 03 | 47106 | 74608.392 | 4.996
2010 12 26 | 02 09 04 | 47047 | 74472.775 | 5.034
2010 12 26 | 02 09 05 | 46983 | 74325.916 | 5.075
2010 12 26 | 02 09 06 | 46919 | 74179.316 | 5.116
2010 12 26 | 02 09 07 | 46859 | 74042.114 | 5.155
2010 12 26 | 02 09 08 | 46799 | 73905.139 | 5.193
2010 12 26 | 02 09 09 | 46736 | 73761.559 | 5.234
2010 12 26 | 02 09 10 | 46669 | 73609.137 | 5.277
2010 12 26 | 02 09 11 | 46598 | 73447.921 | 5.322
2010 12 26 | 02 09 12 | 46528 | 73289.284 | 5.367
2010 12 26 | 02 09 13 | 46461 | 73137.731 | 5.411
2010 12 26 | 02 09 14 | 46397 | 72993.225 | 5.452
2010 12 26 | 02 09 15 | 46333 | 72848.972 | 5.493
2010 12 26 | 02 09 16 | 46266 | 72698.228 | 5.536
2010 12 26 | 02 09 17 | 46199 | 72547.761 | 5.579
2010 12 26 | 02 09 18 | 46128 | 72388.611 | 5.625
2010 12 26 | 02 09 19 | 46054 | 72223.065 | 5.673
2010 12 26 | 02 09 20 | 45980 | 72057.854 | 5.721
2010 12 26 | 02 09 21 | 45908 | 71897.427 | 5.767
2010 12 26 | 02 09 22 | 45840 | 71746.202 | 5.811
2010 12 26 | 02 09 23 | 45777 | 71606.346 | 5.852
2010 12 26 | 02 09 24 | 45722 | 71484.445 | 5.888
2010 12 26 | 02 09 25 | 45670 | 71369.362 | 5.921
2010 12 26 | 02 09 26 | 45617 | 71252.232 | 5.956
2010 12 26 | 02 09 27 | 45565 | 71137.476 | 5.99
2010 12 26 | 02 09 28 | 45514 | 71025.083 | 6.023
2010 12 26 | 02 09 29 | 45462 | 70910.647 | 6.056
2010 12 26 | 02 09 30 | 45404 | 70783.197 | 6.094
2010 12 26 | 02 09 31 | 45339 | 70640.603 | 6.136
2010 12 26 | 02 09 32 | 45261 | 70469.82 | 6.187
2010 12 26 | 02 09 33 | 45171 | 70273.21 | 6.245
2010 12 26 | 02 09 34 | 45080 | 70074.9 | 6.304
2010 12 26 | 02 09 35 | 44985 | 69868.392 | 6.366
2010 12 26 | 02 09 36 | 44880 | 69640.759 | 6.435
2010 12 26 | 02 09 37 | 44770 | 69402.975 | 6.506
2010 12 26 | 02 09 38 | 44659 | 69163.74 | 6.579
2010 12 26 | 02 09 39 | 44550 | 68929.507 | 6.65
2010 12 26 | 02 09 40 | 44445 | 68704.515 | 6.719
2010 12 26 | 02 09 41 | 44346 | 68492.957 | 6.783
2010 12 26 | 02 09 42 | 44258 | 68305.375 | 6.841
2010 12 26 | 02 09 43 | 44179 | 68137.351 | 6.893
2010 12 26 | 02 09 44 | 44108 | 67986.644 | 6.939
2010 12 26 | 02 09 45 | 44045 | 67853.156 | 6.981
2010 12 26 | 02 09 46 | 43985 | 67726.233 | 7.02
2010 12 26 | 02 09 47 | 43926 | 67601.622 | 7.059
2010 12 26 | 02 09 48 | 43871 | 67485.634 | 7.095
2010 12 26 | 02 09 49 | 43814 | 67365.608 | 7.132
2010 12 26 | 02 09 50 | 43758 | 67247.863 | 7.169
2010 12 26 | 02 09 51 | 43701 | 67128.195 | 7.207
2010 12 26 | 02 09 52 | 43639 | 66998.235 | 7.247
2010 12 26 | 02 09 53 | 43570 | 66853.852 | 7.293
2010 12 26 | 02 09 54 | 43492 | 66690.953 | 7.344
2010 12 26 | 02 09 55 | 43413 | 66526.308 | 7.396
2010 12 26 | 02 09 56 | 43328 | 66349.54 | 7.452
2010 12 26 | 02 09 57 | 43241 | 66169.022 | 7.51
2010 12 26 | 02 09 58 | 43155 | 65990.984 | 7.567
2010 12 26 | 02 09 59 | 43062 | 65798.907 | 7.628
2010 12 26 | 02 10 00 | 42968 | 65605.241 | 7.69
2010 12 26 | 02 10 01 | 42869 | 65401.788 | 7.756
2010 12 26 | 02 10 02 | 42766 | 65190.674 | 7.824
2010 12 26 | 02 10 03 | 42661 | 64976.045 | 7.894
2010 12 26 | 02 10 04 | 42557 | 64764.039 | 7.963
2010 12 26 | 02 10 05 | 42463 | 64572.912 | 8.026
2010 12 26 | 02 10 06 | 42377 | 64398.461 | 8.083
2010 12 26 | 02 10 07 | 42296 | 64234.508 | 8.137
2010 12 26 | 02 10 08 | 42218 | 64076.954 | 8.189
2010 12 26 | 02 10 09 | 42139 | 63917.704 | 8.241
2010 12 26 | 02 10 10 | 42059 | 63756.771 | 8.295
2010 12 26 | 02 10 11 | 41977 | 63592.16 | 8.349
2010 12 26 | 02 10 12 | 41898 | 63433.901 | 8.402
2010 12 26 | 02 10 13 | 41818 | 63273.969 | 8.456
2010 12 26 | 02 10 14 | 41738 | 63114.366 | 8.509
2010 12 26 | 02 10 15 | 41659 | 62957.081 | 8.562
2010 12 26 | 02 10 16 | 41580 | 62800.116 | 8.615
2010 12 26 | 02 10 17 | 41499 | 62639.508 | 8.67
2010 12 26 | 02 10 18 | 41422 | 62487.141 | 8.721
2010 12 26 | 02 10 19 | 41345 | 62335.075 | 8.773
2010 12 26 | 02 10 20 | 41263 | 62173.465 | 8.828
2010 12 26 | 02 10 21 | 41165 | 61980.767 | 8.894
2010 12 26 | 02 10 22 | 41057 | 61768.964 | 8.967
2010 12 26 | 02 10 23 | 40935 | 61530.408 | 9.049
2010 12 26 | 02 10 24 | 40807 | 61280.917 | 9.136
2010 12 26 | 02 10 25 | 40680 | 61034.179 | 9.221
2010 12 26 | 02 10 26 | 40550 | 60782.436 | 9.309
2010 12 26 | 02 10 27 | 40426 | 60543.086 | 9.393
2010 12 26 | 02 10 28 | 40298 | 60296.803 | 9.48
2010 12 26 | 02 10 29 | 40170 | 60051.318 | 9.567
2010 12 26 | 02 10 30 | 40040 | 59802.808 | 9.656
2010 12 26 | 02 10 31 | 39911 | 59557.015 | 9.744
2010 12 26 | 02 10 32 | 39788 | 59323.396 | 9.828
2010 12 26 | 02 10 33 | 39673 | 59105.626 | 9.906
2010 12 26 | 02 10 34 | 39560 | 58892.255 | 9.983
2010 12 26 | 02 10 35 | 39452 | 58688.89 | 10.057
2010 12 26 | 02 10 36 | 39350 | 58497.327 | 10.127
2010 12 26 | 02 10 37 | 39250 | 58309.995 | 10.196
2010 12 26 | 02 10 38 | 39149 | 58121.263 | 10.265
2010 12 26 | 02 10 39 | 39048 | 57933.007 | 10.335
2010 12 26 | 02 10 40 | 38950 | 57750.796 | 10.402
2010 12 26 | 02 10 41 | 38852 | 57569.028 | 10.47
2010 12 26 | 02 10 42 | 38752 | 57384.007 | 10.539
2010 12 26 | 02 10 43 | 38658 | 57210.506 | 10.604
2010 12 26 | 02 10 44 | 38566 | 57041.087 | 10.667
2010 12 26 | 02 10 45 | 38478 | 56879.396 | 10.728
2010 12 26 | 02 10 46 | 38393 | 56723.551 | 10.787
2010 12 26 | 02 10 47 | 38312 | 56575.344 | 10.843
2010 12 26 | 02 10 48 | 38229 | 56423.785 | 10.901
2010 12 26 | 02 10 49 | 38144 | 56268.895 | 10.96
2010 12 26 | 02 10 50 | 38056 | 56108.881 | 11.021
2010 12 26 | 02 10 51 | 37967 | 55947.4 | 11.083
2010 12 26 | 02 10 52 | 37875 | 55780.847 | 11.147
2010 12 26 | 02 10 53 | 37781 | 55611.062 | 11.213
2010 12 26 | 02 10 54 | 37685 | 55438.068 | 11.28
2010 12 26 | 02 10 55 | 37579 | 55247.527 | 11.354
2010 12 26 | 02 10 56 | 37461 | 55035.995 | 11.437
2010 12 26 | 02 10 57 | 37327 | 54796.52 | 11.531
2010 12 26 | 02 10 58 | 37181 | 54536.489 | 11.634
2010 12 26 | 02 10 59 | 37017 | 54245.5 | 11.749
2010 12 26 | 02 11 00 | 36848 | 53946.851 | 11.868
2010 12 26 | 02 11 01 | 36674 | 53640.643 | 11.991
2010 12 26 | 02 11 02 | 36500 | 53335.722 | 12.114
2010 12 26 | 02 11 03 | 36327 | 53033.822 | 12.237
2010 12 26 | 02 11 04 | 36157 | 52738.382 | 12.358
2010 12 26 | 02 11 05 | 35991 | 52451.056 | 12.477
2010 12 26 | 02 11 06 | 35827 | 52168.315 | 12.594
2010 12 26 | 02 11 07 | 35667 | 51893.54 | 12.708
2010 12 26 | 02 11 08 | 35506 | 51618.106 | 12.824
2010 12 26 | 02 11 09 | 35348 | 51348.832 | 12.937
2010 12 26 | 02 11 10 | 35192 | 51083.959 | 13.05
2010 12 26 | 02 11 11 | 35039 | 50825.133 | 13.16
2010 12 26 | 02 11 12 | 34889 | 50572.293 | 13.269
2010 12 26 | 02 11 13 | 34745 | 50330.411 | 13.373
2010 12 26 | 02 11 14 | 34612 | 50107.736 | 13.47
2010 12 26 | 02 11 15 | 34487 | 49899.093 | 13.561
2010 12 26 | 02 11 16 | 34360 | 49687.74 | 13.653
2010 12 26 | 02 11 17 | 34242 | 49491.931 | 13.739
2010 12 26 | 02 11 18 | 34123 | 49295.012 | 13.826
2010 12 26 | 02 11 19 | 34005 | 49100.291 | 13.913
2010 12 26 | 02 11 20 | 33883 | 48899.534 | 14.002
2010 12 26 | 02 11 21 | 33767 | 48709.183 | 14.088
2010 12 26 | 02 11 22 | 33657 | 48529.153 | 14.168
2010 12 26 | 02 11 23 | 33547 | 48349.585 | 14.25
2010 12 26 | 02 11 24 | 33444 | 48181.862 | 14.326
2010 12 26 | 02 11 25 | 33347 | 48024.277 | 14.397
2010 12 26 | 02 11 26 | 33251 | 47868.666 | 14.468
2010 12 26 | 02 11 27 | 33158 | 47718.248 | 14.537
2010 12 26 | 02 11 28 | 33073 | 47581.054 | 14.601
2010 12 26 | 02 11 29 | 32992 | 47450.568 | 14.661
2010 12 26 | 02 11 30 | 32913 | 47323.539 | 14.72
2010 12 26 | 02 11 31 | 32836 | 47199.949 | 14.777
2010 12 26 | 02 11 32 | 32761 | 47079.781 | 14.833
2010 12 26 | 02 11 33 | 32683 | 46955.028 | 14.891
2010 12 26 | 02 11 34 | 32606 | 46832.093 | 14.949
2010 12 26 | 02 11 35 | 32534 | 46717.339 | 15.003
2010 12 26 | 02 11 36 | 32458 | 46596.417 | 15.06
2010 12 26 | 02 11 37 | 32383 | 46477.293 | 15.116
2010 12 26 | 02 11 38 | 32310 | 46361.542 | 15.171
2010 12 26 | 02 11 39 | 32237 | 46245.986 | 15.226
2010 12 26 | 02 11 40 | 32164 | 46130.624 | 15.28
2010 12 26 | 02 11 41 | 32090 | 46013.878 | 15.336
2010 12 26 | 02 11 42 | 32015 | 45895.757 | 15.393
2010 12 26 | 02 11 43 | 31941 | 45779.41 | 15.449
2010 12 26 | 02 11 44 | 31866 | 45661.691 | 15.505
2010 12 26 | 02 11 45 | 31792 | 45545.74 | 15.561
2010 12 26 | 02 11 46 | 31722 | 45436.236 | 15.615
2010 12 26 | 02 11 47 | 31649 | 45322.227 | 15.67
2010 12 26 | 02 11 48 | 31573 | 45203.733 | 15.728
2010 12 26 | 02 11 49 | 31497 | 45085.445 | 15.785
2010 12 26 | 02 11 50 | 31418 | 44962.704 | 15.846
2010 12 26 | 02 11 51 | 31336 | 44835.535 | 15.908
2010 12 26 | 02 11 52 | 31252 | 44705.511 | 15.972
2010 12 26 | 02 11 53 | 31167 | 44574.191 | 16.037
2010 12 26 | 02 11 54 | 31077 | 44435.422 | 16.106
2010 12 26 | 02 11 55 | 30983 | 44290.787 | 16.178
2010 12 26 | 02 11 56 | 30889 | 44146.461 | 16.25
2010 12 26 | 02 11 57 | 30796 | 44003.971 | 16.322
2010 12 26 | 02 11 58 | 30706 | 43866.363 | 16.391
2010 12 26 | 02 11 59 | 30618 | 43732.083 | 16.459
2010 12 26 | 02 12 00 | 30536 | 43607.198 | 16.523
2010 12 26 | 02 12 01 | 30454 | 43482.543 | 16.586
2010 12 26 | 02 12 02 | 30374 | 43361.151 | 16.648
2010 12 26 | 02 12 03 | 30297 | 43244.517 | 16.708
2010 12 26 | 02 12 04 | 30217 | 43123.552 | 16.77
2010 12 26 | 02 12 05 | 30135 | 42999.789 | 16.834
2010 12 26 | 02 12 06 | 30055 | 42879.263 | 16.896
2010 12 26 | 02 12 07 | 29976 | 42760.456 | 16.957
2010 12 26 | 02 12 08 | 29896 | 42640.359 | 17.02
2010 12 26 | 02 12 09 | 29817 | 42521.974 | 17.082
2010 12 26 | 02 12 10 | 29741 | 42408.282 | 17.141
2010 12 26 | 02 12 11 | 29667 | 42297.767 | 17.199
2010 12 26 | 02 12 12 | 29594 | 42188.924 | 17.256
2010 12 26 | 02 12 13 | 29524 | 42084.721 | 17.312
2010 12 26 | 02 12 14 | 29455 | 41982.165 | 17.366
2010 12 26 | 02 12 15 | 29385 | 41878.283 | 17.421
2010 12 26 | 02 12 16 | 29316 | 41776.044 | 17.475
2010 12 26 | 02 12 17 | 29248 | 41675.44 | 17.529
2010 12 26 | 02 12 18 | 29181 | 41576.464 | 17.582
2010 12 26 | 02 12 19 | 29114 | 41477.635 | 17.635
2010 12 26 | 02 12 20 | 29042 | 41371.594 | 17.692
2010 12 26 | 02 12 21 | 28966 | 41259.845 | 17.752
2010 12 26 | 02 12 22 | 28880 | 41133.62 | 17.821
2010 12 26 | 02 12 23 | 28789 | 41000.317 | 17.893
2010 12 26 | 02 12 24 | 28701 | 40871.663 | 17.963
2010 12 26 | 02 12 25 | 28617 | 40749.09 | 18.03
2010 12 26 | 02 12 26 | 28534 | 40628.2 | 18.097
2010 12 26 | 02 12 27 | 28448 | 40503.173 | 18.166
2010 12 26 | 02 12 28 | 28361 | 40376.932 | 18.235
2010 12 26 | 02 12 29 | 28269 | 40243.699 | 18.309
2010 12 26 | 02 12 30 | 28176 | 40109.292 | 18.384
2010 12 26 | 02 12 31 | 28083 | 39975.158 | 18.459
2010 12 26 | 02 12 32 | 27993 | 39845.612 | 18.532
2010 12 26 | 02 12 33 | 27905 | 39719.191 | 18.603
2010 12 26 | 02 12 34 | 27822 | 39600.176 | 18.67
2010 12 26 | 02 12 35 | 27736 | 39477.087 | 18.74
2010 12 26 | 02 12 36 | 27646 | 39348.521 | 18.813
2010 12 26 | 02 12 37 | 27551 | 39213.085 | 18.891
2010 12 26 | 02 12 38 | 27450 | 39069.403 | 18.973
2010 12 26 | 02 12 39 | 27344 | 38918.948 | 19.06
2010 12 26 | 02 12 40 | 27237 | 38767.425 | 19.147
2010 12 26 | 02 12 41 | 27131 | 38617.664 | 19.234
2010 12 26 | 02 12 42 | 27020 | 38461.209 | 19.326
2010 12 26 | 02 12 43 | 26903 | 38296.703 | 19.422
2010 12 26 | 02 12 44 | 26770 | 38110.207 | 19.532
2010 12 26 | 02 12 45 | 26621 | 37901.91 | 19.655
2010 12 26 | 02 12 46 | 26463 | 37681.763 | 19.787
2010 12 26 | 02 12 47 | 26309 | 37467.909 | 19.915
2010 12 26 | 02 12 48 | 26162 | 37264.435 | 20.038
2010 12 26 | 02 12 49 | 26023 | 37072.625 | 20.154
2010 12 26 | 02 12 50 | 25890 | 36889.629 | 20.266
2010 12 26 | 02 12 51 | 25766 | 36719.485 | 20.371
2010 12 26 | 02 12 52 | 25653 | 36564.827 | 20.466
2010 12 26 | 02 12 53 | 25548 | 36421.453 | 20.555
2010 12 26 | 02 12 54 | 25449 | 36286.565 | 20.639
2010 12 26 | 02 12 55 | 25358 | 36162.828 | 20.717
2010 12 26 | 02 12 56 | 25274 | 36048.822 | 20.788
2010 12 26 | 02 12 57 | 25200 | 35948.557 | 20.851
2010 12 26 | 02 12 58 | 25130 | 35853.856 | 20.911
2010 12 26 | 02 12 59 | 25063 | 35763.346 | 20.969
2010 12 26 | 02 13 00 | 25004 | 35683.75 | 21.019
2010 12 26 | 02 13 01 | 24946 | 35605.6 | 21.069
2010 12 26 | 02 13 02 | 24892 | 35532.926 | 21.115
2010 12 26 | 02 13 03 | 24845 | 35469.74 | 21.156
2010 12 26 | 02 13 04 | 24802 | 35411.987 | 21.193
2010 12 26 | 02 13 05 | 24765 | 35362.334 | 21.225
2010 12 26 | 02 13 06 | 24730 | 35315.401 | 21.255
2010 12 26 | 02 13 07 | 24698 | 35272.522 | 21.282
2010 12 26 | 02 13 08 | 24667 | 35231.01 | 21.309
2010 12 26 | 02 13 09 | 24640 | 35194.876 | 21.332
2010 12 26 | 02 13 10 | 24613 | 35158.763 | 21.356
2010 12 26 | 02 13 11 | 24587 | 35124.007 | 21.378
2010 12 26 | 02 13 12 | 24563 | 35091.942 | 21.399
2010 12 26 | 02 13 13 | 24542 | 35063.898 | 21.417
2010 12 26 | 02 13 14 | 24523 | 35038.536 | 21.434
2010 12 26 | 02 13 15 | 24505 | 35014.518 | 21.449
2010 12 26 | 02 13 16 | 24489 | 34993.176 | 21.463
2010 12 26 | 02 13 17 | 24473 | 34971.841 | 21.477
2010 12 26 | 02 13 18 | 24458 | 34951.847 | 21.49
2010 12 26 | 02 13 19 | 24443 | 34931.858 | 21.503
2010 12 26 | 02 13 20 | 24430 | 34914.54 | 21.514
2010 12 26 | 02 13 21 | 24417 | 34897.227 | 21.526
2010 12 26 | 02 13 22 | 24405 | 34881.25 | 21.536
2010 12 26 | 02 13 23 | 24394 | 34866.607 | 21.546
2010 12 26 | 02 13 24 | 24385 | 34854.63 | 21.553
2010 12 26 | 02 13 25 | 24374 | 34839.994 | 21.563
2010 12 26 | 02 13 26 | 24367 | 34830.681 | 21.569
2010 12 26 | 02 13 27 | 24360 | 34821.371 | 21.575
2010 12 26 | 02 13 28 | 24354 | 34813.391 | 21.58
2010 12 26 | 02 13 29 | 24347 | 34804.083 | 21.586
2010 12 26 | 02 13 30 | 24342 | 34797.435 | 21.591
2010 12 26 | 02 13 31 | 24340 | 34794.776 | 21.593
2010 12 26 | 02 13 32 | 24338 | 34792.117 | 21.594
2010 12 26 | 02 13 33 | 24338 | 34792.117 | 21.594
2010 12 26 | 02 13 34 | 24340 | 34794.776 | 21.593
2010 12 26 | 02 13 35 | 24343 | 34798.764 | 21.59
2010 12 26 | 02 13 36 | 24345 | 34801.424 | 21.588
2010 12 26 | 02 13 37 | 24347 | 34804.083 | 21.586
2010 12 26 | 02 13 38 | 24350 | 34808.072 | 21.584
2010 12 26 | 02 13 39 | 24353 | 34812.061 | 21.581
2010 12 26 | 02 13 40 | 24356 | 34816.051 | 21.579
2010 12 26 | 02 13 41 | 24359 | 34820.041 | 21.576
2010 12 26 | 02 13 42 | 24361 | 34822.701 | 21.574
2010 12 26 | 02 13 43 | 24361 | 34822.701 | 21.574
2010 12 26 | 02 13 44 | 24361 | 34822.701 | 21.574
2010 12 26 | 02 13 45 | 24362 | 34824.031 | 21.573
2010 12 26 | 02 13 46 | 24364 | 34826.691 | 21.572
2010 12 26 | 02 13 47 | 24367 | 34830.681 | 21.569
2010 12 26 | 02 13 48 | 24371 | 34836.002 | 21.566
2010 12 26 | 02 13 49 | 24379 | 34846.646 | 21.559
2010 12 26 | 02 13 50 | 24391 | 34862.614 | 21.548
2010 12 26 | 02 13 51 | 24411 | 34889.238 | 21.531
2010 12 26 | 02 13 52 | 24439 | 34926.529 | 21.507
2010 12 26 | 02 13 53 | 24470 | 34967.842 | 21.48
2010 12 26 | 02 13 54 | 24499 | 35006.514 | 21.454
2010 12 26 | 02 13 55 | 24525 | 35041.205 | 21.432
2010 12 26 | 02 13 56 | 24552 | 35077.251 | 21.409
2010 12 26 | 02 13 57 | 24580 | 35114.653 | 21.384
2010 12 26 | 02 13 58 | 24610 | 35154.752 | 21.358
2010 12 26 | 02 13 59 | 24641 | 35196.214 | 21.332
2010 12 26 | 02 14 00 | 24673 | 35239.042 | 21.304
2010 12 26 | 02 14 01 | 24706 | 35283.239 | 21.275
2010 12 26 | 02 14 02 | 24738 | 35326.126 | 21.248
2010 12 26 | 02 14 03 | 24769 | 35367.7 | 21.221
2010 12 26 | 02 14 04 | 24805 | 35416.014 | 21.19
2010 12 26 | 02 14 05 | 24844 | 35468.396 | 21.157
2010 12 26 | 02 14 06 | 24884 | 35522.166 | 21.122
2010 12 26 | 02 14 07 | 24922 | 35573.29 | 21.089
2010 12 26 | 02 14 08 | 24956 | 35619.067 | 21.06
2010 12 26 | 02 14 09 | 24988 | 35662.182 | 21.033
2010 12 26 | 02 14 10 | 25022 | 35708.023 | 21.004
2010 12 26 | 02 14 11 | 25057 | 35755.247 | 20.974
2010 12 26 | 02 14 12 | 25085 | 35793.052 | 20.95
2010 12 26 | 02 14 13 | 25116 | 35834.933 | 20.923
2010 12 26 | 02 14 14 | 25142 | 35870.081 | 20.901
2010 12 26 | 02 14 15 | 25167 | 35903.895 | 20.88
2010 12 26 | 02 14 16 | 25193 | 35939.08 | 20.857
2010 12 26 | 02 14 17 | 25218 | 35972.931 | 20.836
2010 12 26 | 02 14 18 | 25244 | 36008.155 | 20.814
2010 12 26 | 02 14 19 | 25264 | 36035.263 | 20.797
2010 12 26 | 02 14 20 | 25286 | 36065.096 | 20.778
2010 12 26 | 02 14 21 | 25312 | 36100.371 | 20.756
2010 12 26 | 02 14 22 | 25339 | 36137.023 | 20.733
2010 12 26 | 02 14 23 | 25366 | 36173.696 | 20.71
2010 12 26 | 02 14 24 | 25393 | 36210.391 | 20.687
2010 12 26 | 02 14 25 | 25419 | 36245.746 | 20.665
2010 12 26 | 02 14 26 | 25443 | 36278.399 | 20.644
2010 12 26 | 02 14 27 | 25469 | 36313.792 | 20.622
2010 12 26 | 02 14 28 | 25490 | 36342.393 | 20.604
2010 12 26 | 02 14 29 | 25514 | 36375.096 | 20.584
2010 12 26 | 02 14 30 | 25536 | 36405.088 | 20.565
2010 12 26 | 02 14 31 | 25554 | 36429.637 | 20.55
2010 12 26 | 02 14 32 | 25575 | 36458.29 | 20.532
2010 12 26 | 02 14 33 | 25598 | 36489.686 | 20.513
2010 12 26 | 02 14 34 | 25621 | 36521.098 | 20.493
2010 12 26 | 02 14 35 | 25646 | 36555.259 | 20.472
2010 12 26 | 02 14 36 | 25667 | 36583.968 | 20.454
2010 12 26 | 02 14 37 | 25692 | 36618.163 | 20.433
2010 12 26 | 02 14 38 | 25718 | 36653.744 | 20.411
2010 12 26 | 02 14 39 | 25734 | 36675.65 | 20.398
2010 12 26 | 02 14 40 | 25751 | 36698.934 | 20.383
2010 12 26 | 02 14 41 | 25768 | 36722.226 | 20.369
2010 12 26 | 02 14 42 | 25788 | 36749.639 | 20.352
2010 12 26 | 02 14 43 | 25808 | 36777.064 | 20.335
2010 12 26 | 02 14 44 | 25828 | 36804.501 | 20.318
2010 12 26 | 02 14 45 | 25844 | 36826.458 | 20.305
2010 12 26 | 02 14 46 | 25858 | 36845.678 | 20.293
2010 12 26 | 02 14 47 | 25878 | 36873.144 | 20.276
2010 12 26 | 02 14 48 | 25896 | 36897.873 | 20.261
2010 12 26 | 02 14 49 | 25910 | 36917.114 | 20.249
2010 12 26 | 02 14 50 | 25926 | 36939.11 | 20.236
2010 12 26 | 02 14 51 | 25940 | 36958.363 | 20.224
2010 12 26 | 02 14 52 | 25959 | 36984.502 | 20.208
2010 12 26 | 02 14 53 | 25984 | 37018.911 | 20.187
2010 12 26 | 02 14 54 | 26010 | 37054.715 | 20.165
2010 12 26 | 02 14 55 | 26035 | 37089.162 | 20.144
2010 12 26 | 02 14 56 | 26061 | 37125.006 | 20.123
2010 12 26 | 02 14 57 | 26079 | 37149.832 | 20.107
2010 12 26 | 02 14 58 | 26084 | 37156.73 | 20.103
2010 12 26 | 02 14 59 | 26087 | 37160.869 | 20.101
2010 12 26 | 02 15 00 | 26096 | 37173.288 | 20.093
2010 12 26 | 02 15 01 | 26107 | 37188.471 | 20.084
2010 12 26 | 02 15 02 | 26117 | 37202.276 | 20.076
2010 12 26 | 02 15 03 | 26127 | 37216.084 | 20.067
2010 12 26 | 02 15 04 | 26139 | 37232.657 | 20.057
2010 12 26 | 02 15 05 | 26156 | 37256.144 | 20.043
2010 12 26 | 02 15 06 | 26172 | 37278.257 | 20.03
2010 12 26 | 02 15 07 | 26188 | 37300.377 | 20.016
2010 12 26 | 02 15 08 | 26208 | 37328.038 | 19.999
2010 12 26 | 02 15 09 | 26227 | 37354.327 | 19.983
2010 12 26 | 02 15 10 | 26238 | 37369.552 | 19.974
2010 12 26 | 02 15 11 | 26248 | 37383.396 | 19.966
2010 12 26 | 02 15 12 | 26261 | 37401.398 | 19.955
2010 12 26 | 02 15 13 | 26277 | 37423.56 | 19.942
2010 12 26 | 02 15 14 | 26294 | 37447.117 | 19.927
2010 12 26 | 02 15 15 | 26308 | 37466.522 | 19.916
2010 12 26 | 02 15 16 | 26320 | 37483.16 | 19.906
2010 12 26 | 02 15 17 | 26323 | 37487.321 | 19.903
2010 12 26 | 02 15 18 | 26331 | 37498.416 | 19.897
2010 12 26 | 02 15 19 | 26346 | 37519.225 | 19.884
2010 12 26 | 02 15 20 | 26364 | 37544.204 | 19.869
2010 12 26 | 02 15 21 | 26383 | 37570.581 | 19.853
2010 12 26 | 02 15 22 | 26390 | 37580.302 | 19.847
2010 12 26 | 02 15 23 | 26393 | 37584.468 | 19.845
2010 12 26 | 02 15 24 | 26396 | 37588.635 | 19.842
2010 12 26 | 02 15 25 | 26393 | 37584.468 | 19.845
2010 12 26 | 02 15 26 | 26398 | 37591.413 | 19.841
2010 12 26 | 02 15 27 | 26411 | 37609.473 | 19.83
2010 12 26 | 02 15 28 | 26427 | 37631.707 | 19.817
2010 12 26 | 02 15 29 | 26446 | 37658.121 | 19.801
2010 12 26 | 02 15 30 | 26454 | 37669.245 | 19.794
2010 12 26 | 02 15 31 | 26458 | 37674.808 | 19.791
2010 12 26 | 02 15 32 | 26464 | 37683.154 | 19.786
2010 12 26 | 02 15 33 | 26471 | 37692.891 | 19.78
2010 12 26 | 02 15 34 | 26476 | 37699.848 | 19.776
2010 12 26 | 02 15 35 | 26487 | 37715.155 | 19.767
2010 12 26 | 02 15 36 | 26501 | 37734.641 | 19.755
2010 12 26 | 02 15 37 | 26519 | 37759.704 | 19.74
2010 12 26 | 02 15 38 | 26529 | 37773.632 | 19.732
2010 12 26 | 02 15 39 | 26528 | 37772.239 | 19.733
2010 12 26 | 02 15 40 | 26532 | 37777.811 | 19.729
2010 12 26 | 02 15 41 | 26542 | 37791.743 | 19.721
2010 12 26 | 02 15 42 | 26558 | 37814.04 | 19.708
2010 12 26 | 02 15 43 | 26576 | 37839.134 | 19.693
2010 12 26 | 02 15 44 | 26596 | 37867.027 | 19.676
2010 12 26 | 02 15 45 | 26615 | 37893.536 | 19.66
2010 12 26 | 02 15 46 | 26630 | 37914.473 | 19.648
2010 12 26 | 02 15 47 | 26645 | 37935.416 | 19.635
2010 12 26 | 02 15 48 | 26658 | 37953.572 | 19.625
2010 12 26 | 02 15 49 | 26663 | 37960.557 | 19.62
2010 12 26 | 02 15 50 | 26671 | 37971.734 | 19.614
2010 12 26 | 02 15 51 | 26682 | 37987.105 | 19.605
2010 12 26 | 02 15 52 | 26697 | 38008.072 | 19.592
2010 12 26 | 02 15 53 | 26709 | 38024.85 | 19.582
2010 12 26 | 02 15 54 | 26720 | 38040.234 | 19.573
2010 12 26 | 02 15 55 | 26733 | 38058.419 | 19.562
2010 12 26 | 02 15 56 | 26747 | 38078.01 | 19.551
2010 12 26 | 02 15 57 | 26753 | 38086.407 | 19.546
2010 12 26 | 02 15 58 | 26747 | 38078.01 | 19.551
2010 12 26 | 02 15 59 | 26735 | 38061.218 | 19.561
2010 12 26 | 02 16 00 | 26727 | 38050.025 | 19.567
2010 12 26 | 02 16 01 | 26731 | 38055.621 | 19.564
2010 12 26 | 02 16 02 | 26739 | 38066.815 | 19.558
2010 12 26 | 02 16 03 | 26747 | 38078.01 | 19.551
2010 12 26 | 02 16 04 | 26736 | 38062.617 | 19.56
2010 12 26 | 02 16 05 | 26722 | 38043.031 | 19.572
2010 12 26 | 02 16 06 | 26715 | 38033.241 | 19.577
2010 12 26 | 02 16 07 | 26707 | 38022.053 | 19.584
2010 12 26 | 02 16 08 | 26706 | 38020.655 | 19.585
2010 12 26 | 02 16 09 | 26711 | 38027.647 | 19.581
2010 12 26 | 02 16 10 | 26723 | 38044.43 | 19.571
2010 12 26 | 02 16 11 | 26737 | 38064.016 | 19.559
2010 12 26 | 02 16 12 | 26749 | 38080.809 | 19.549
2010 12 26 | 02 16 13 | 26757 | 38092.006 | 19.543
2010 12 26 | 02 16 14 | 26763 | 38100.406 | 19.538
2010 12 26 | 02 16 15 | 26768 | 38107.406 | 19.534
2010 12 26 | 02 16 16 | 26767 | 38106.006 | 19.534
2010 12 26 | 02 16 17 | 26766 | 38104.606 | 19.535
2010 12 26 | 02 16 18 | 26768 | 38107.406 | 19.534
2010 12 26 | 02 16 19 | 26771 | 38111.607 | 19.531
2010 12 26 | 02 16 20 | 26768 | 38107.406 | 19.534
2010 12 26 | 02 16 21 | 26764 | 38101.806 | 19.537
2010 12 26 | 02 16 22 | 26766 | 38104.606 | 19.535
2010 12 26 | 02 16 23 | 26776 | 38118.609 | 19.527
2010 12 26 | 02 16 24 | 26790 | 38138.217 | 19.515
2010 12 26 | 02 16 25 | 26807 | 38162.035 | 19.501
2010 12 26 | 02 16 26 | 26826 | 38188.666 | 19.486
2010 12 26 | 02 16 27 | 26843 | 38212.503 | 19.472
2010 12 26 | 02 16 28 | 26852 | 38225.126 | 19.464
2010 12 26 | 02 16 29 | 26858 | 38233.543 | 19.459
2010 12 26 | 02 16 30 | 26867 | 38246.17 | 19.452
2010 12 26 | 02 16 31 | 26879 | 38263.01 | 19.442
2010 12 26 | 02 16 32 | 26894 | 38284.066 | 19.429
2010 12 26 | 02 16 33 | 26905 | 38299.512 | 19.42
2010 12 26 | 02 16 34 | 26918 | 38317.77 | 19.41
2010 12 26 | 02 16 35 | 26933 | 38338.844 | 19.397
2010 12 26 | 02 16 36 | 26948 | 38359.925 | 19.385
2010 12 26 | 02 16 37 | 26964 | 38382.419 | 19.372
2010 12 26 | 02 16 38 | 26978 | 38402.108 | 19.36
2010 12 26 | 02 16 39 | 26987 | 38414.768 | 19.353
2010 12 26 | 02 16 40 | 27000 | 38433.059 | 19.342
2010 12 26 | 02 16 41 | 27015 | 38454.17 | 19.33
2010 12 26 | 02 16 42 | 27031 | 38476.697 | 19.316
2010 12 26 | 02 16 43 | 27047 | 38499.231 | 19.303
2010 12 26 | 02 16 44 | 27062 | 38520.364 | 19.291
2010 12 26 | 02 16 45 | 27077 | 38541.504 | 19.279
2010 12 26 | 02 16 46 | 27094 | 38565.471 | 19.265
2010 12 26 | 02 16 47 | 27110 | 38588.036 | 19.252
2010 12 26 | 02 16 48 | 27125 | 38609.198 | 19.239
2010 12 26 | 02 16 49 | 27141 | 38631.778 | 19.226
2010 12 26 | 02 16 50 | 27154 | 38650.13 | 19.215
2010 12 26 | 02 16 51 | 27166 | 38667.075 | 19.206
2010 12 26 | 02 16 52 | 27178 | 38684.025 | 19.196
2010 12 26 | 02 16 53 | 27193 | 38705.218 | 19.183
2010 12 26 | 02 16 54 | 27205 | 38722.178 | 19.174
2010 12 26 | 02 16 55 | 27220 | 38743.383 | 19.161
2010 12 26 | 02 16 56 | 27236 | 38766.01 | 19.148
2010 12 26 | 02 16 57 | 27250 | 38785.815 | 19.137
2010 12 26 | 02 16 58 | 27261 | 38801.38 | 19.128
2010 12 26 | 02 16 59 | 27273 | 38818.365 | 19.118
2010 12 26 | 02 17 00 | 27285 | 38835.354 | 19.108
2010 12 26 | 02 17 01 | 27299 | 38855.18 | 19.096
2010 12 26 | 02 17 02 | 27312 | 38873.596 | 19.086
2010 12 26 | 02 17 03 | 27324 | 38890.599 | 19.076
2010 12 26 | 02 17 04 | 27337 | 38909.024 | 19.065
2010 12 26 | 02 17 05 | 27351 | 38928.873 | 19.054
2010 12 26 | 02 17 06 | 27364 | 38947.309 | 19.043
2010 12 26 | 02 17 07 | 27377 | 38965.751 | 19.033
2010 12 26 | 02 17 08 | 27387 | 38979.94 | 19.024
2010 12 26 | 02 17 09 | 27398 | 38995.552 | 19.015
2010 12 26 | 02 17 10 | 27408 | 39009.747 | 19.007
2010 12 26 | 02 17 11 | 27419 | 39025.366 | 18.998
2010 12 26 | 02 17 12 | 27431 | 39042.409 | 18.989
2010 12 26 | 02 17 13 | 27445 | 39062.299 | 18.977
2010 12 26 | 02 17 14 | 27457 | 39079.351 | 18.967
2010 12 26 | 02 17 15 | 27469 | 39096.408 | 18.957
2010 12 26 | 02 17 16 | 27482 | 39114.892 | 18.947
2010 12 26 | 02 17 17 | 27495 | 39133.381 | 18.936
2010 12 26 | 02 17 18 | 27508 | 39151.875 | 18.926
2010 12 26 | 02 17 19 | 27522 | 39171.798 | 18.914
2010 12 26 | 02 17 20 | 27535 | 39190.303 | 18.904
2010 12 26 | 02 17 21 | 27546 | 39205.965 | 18.895
2010 12 26 | 02 17 22 | 27556 | 39220.206 | 18.887
2010 12 26 | 02 17 23 | 27563 | 39230.177 | 18.881
2010 12 26 | 02 17 24 | 27572 | 39242.999 | 18.873
2010 12 26 | 02 17 25 | 27584 | 39260.099 | 18.864
2010 12 26 | 02 17 26 | 27595 | 39275.778 | 18.855
2010 12 26 | 02 17 27 | 27609 | 39295.739 | 18.843
2010 12 26 | 02 17 28 | 27622 | 39314.279 | 18.833
2010 12 26 | 02 17 29 | 27636 | 39334.251 | 18.821
2010 12 26 | 02 17 30 | 27650 | 39354.229 | 18.81
2010 12 26 | 02 17 31 | 27664 | 39374.214 | 18.799
2010 12 26 | 02 17 32 | 27678 | 39394.204 | 18.787
2010 12 26 | 02 17 33 | 27691 | 39412.772 | 18.777
2010 12 26 | 02 17 34 | 27704 | 39431.346 | 18.766
2010 12 26 | 02 17 35 | 27717 | 39449.924 | 18.756
2010 12 26 | 02 17 36 | 27727 | 39464.219 | 18.747
2010 12 26 | 02 17 37 | 27738 | 39479.947 | 18.738
2010 12 26 | 02 17 38 | 27749 | 39495.679 | 18.73
2010 12 26 | 02 17 39 | 27761 | 39512.845 | 18.72
2010 12 26 | 02 17 40 | 27773 | 39530.016 | 18.71
2010 12 26 | 02 17 41 | 27786 | 39548.622 | 18.7
2010 12 26 | 02 17 42 | 27798 | 39565.803 | 18.69
2010 12 26 | 02 17 43 | 27811 | 39584.419 | 18.679
2010 12 26 | 02 17 44 | 27823 | 39601.609 | 18.67
2010 12 26 | 02 17 45 | 27835 | 39618.803 | 18.66
2010 12 26 | 02 17 46 | 27849 | 39638.868 | 18.648
2010 12 26 | 02 17 47 | 27862 | 39657.506 | 18.638
2010 12 26 | 02 17 48 | 27875 | 39676.149 | 18.627
2010 12 26 | 02 17 49 | 27889 | 39696.232 | 18.616
2010 12 26 | 02 17 50 | 27902 | 39714.886 | 18.606
2010 12 26 | 02 17 51 | 27911 | 39727.803 | 18.598
2010 12 26 | 02 17 52 | 27922 | 39743.594 | 18.589
2010 12 26 | 02 17 53 | 27932 | 39757.953 | 18.581
2010 12 26 | 02 17 54 | 27941 | 39770.879 | 18.574
2010 12 26 | 02 17 55 | 27948 | 39780.934 | 18.568
2010 12 26 | 02 17 56 | 27957 | 39793.865 | 18.561
2010 12 26 | 02 17 57 | 27968 | 39809.672 | 18.552
2010 12 26 | 02 17 58 | 27979 | 39825.483 | 18.543
2010 12 26 | 02 17 59 | 27989 | 39839.86 | 18.535
2010 12 26 | 02 18 00 | 28000 | 39855.679 | 18.526
2010 12 26 | 02 18 01 | 28010 | 39870.062 | 18.518
2010 12 26 | 02 18 02 | 28020 | 39884.449 | 18.51
2010 12 26 | 02 18 03 | 28029 | 39897.4 | 18.503
2010 12 26 | 02 18 04 | 28040 | 39913.232 | 18.494
2010 12 26 | 02 18 05 | 28052 | 39930.508 | 18.484
2010 12 26 | 02 18 06 | 28067 | 39952.109 | 18.472
2010 12 26 | 02 18 07 | 28080 | 39970.836 | 18.462
2010 12 26 | 02 18 08 | 28095 | 39992.45 | 18.45
2010 12 26 | 02 18 09 | 28109 | 40012.63 | 18.438
2010 12 26 | 02 18 10 | 28120 | 40028.49 | 18.429
2010 12 26 | 02 18 11 | 28131 | 40044.354 | 18.42
2010 12 26 | 02 18 12 | 28138 | 40054.451 | 18.415
2010 12 26 | 02 18 13 | 28144 | 40063.107 | 18.41
2010 12 26 | 02 18 14 | 28151 | 40073.207 | 18.404
2010 12 26 | 02 18 15 | 28159 | 40084.752 | 18.398
2010 12 26 | 02 18 16 | 28167 | 40096.299 | 18.391
2010 12 26 | 02 18 17 | 28175 | 40107.848 | 18.385
2010 12 26 | 02 18 18 | 28183 | 40119.399 | 18.379
2010 12 26 | 02 18 19 | 28190 | 40129.508 | 18.373
2010 12 26 | 02 18 20 | 28197 | 40139.618 | 18.367
2010 12 26 | 02 18 21 | 28202 | 40146.84 | 18.363
2010 12 26 | 02 18 22 | 28209 | 40156.953 | 18.358
2010 12 26 | 02 18 23 | 28217 | 40168.513 | 18.351
2010 12 26 | 02 18 24 | 28225 | 40180.074 | 18.345
2010 12 26 | 02 18 25 | 28236 | 40195.975 | 18.336
2010 12 26 | 02 18 26 | 28246 | 40210.433 | 18.328
2010 12 26 | 02 18 27 | 28258 | 40227.787 | 18.318
2010 12 26 | 02 18 28 | 28270 | 40245.146 | 18.309
2010 12 26 | 02 18 29 | 28281 | 40261.062 | 18.3
2010 12 26 | 02 18 30 | 28293 | 40278.43 | 18.29
2010 12 26 | 02 18 31 | 28306 | 40297.25 | 18.28
2010 12 26 | 02 18 32 | 28319 | 40316.075 | 18.269
2010 12 26 | 02 18 33 | 28331 | 40333.457 | 18.26
2010 12 26 | 02 18 34 | 28344 | 40352.293 | 18.249
2010 12 26 | 02 18 35 | 28354 | 40366.785 | 18.241
2010 12 26 | 02 18 36 | 28365 | 40382.731 | 18.232
2010 12 26 | 02 18 37 | 28374 | 40395.78 | 18.225
2010 12 26 | 02 18 38 | 28385 | 40411.733 | 18.216
2010 12 26 | 02 18 39 | 28396 | 40427.69 | 18.207
2010 12 26 | 02 18 40 | 28407 | 40443.65 | 18.199
2010 12 26 | 02 18 41 | 28417 | 40458.163 | 18.191
2010 12 26 | 02 18 42 | 28428 | 40474.13 | 18.182
2010 12 26 | 02 18 43 | 28438 | 40488.65 | 18.174
2010 12 26 | 02 18 44 | 28448 | 40503.173 | 18.166
2010 12 26 | 02 18 45 | 28458 | 40517.698 | 18.158
2010 12 26 | 02 18 46 | 28469 | 40533.681 | 18.149
2010 12 26 | 02 18 47 | 28480 | 40549.667 | 18.14
2010 12 26 | 02 18 48 | 28492 | 40567.11 | 18.13
2010 12 26 | 02 18 49 | 28503 | 40583.104 | 18.122
2010 12 26 | 02 18 50 | 28515 | 40600.557 | 18.112
2010 12 26 | 02 18 51 | 28527 | 40618.014 | 18.102
2010 12 26 | 02 18 52 | 28539 | 40635.476 | 18.093
2010 12 26 | 02 18 53 | 28551 | 40652.942 | 18.083
2010 12 26 | 02 18 54 | 28563 | 40670.414 | 18.074
2010 12 26 | 02 18 55 | 28574 | 40686.433 | 18.065
2010 12 26 | 02 18 56 | 28588 | 40706.826 | 18.054
2010 12 26 | 02 18 57 | 28600 | 40724.312 | 18.044
2010 12 26 | 02 18 58 | 28613 | 40743.259 | 18.034
2010 12 26 | 02 18 59 | 28626 | 40762.212 | 18.023
2010 12 26 | 02 19 00 | 28639 | 40781.171 | 18.013
2010 12 26 | 02 19 01 | 28652 | 40800.135 | 18.002
2010 12 26 | 02 19 02 | 28664 | 40817.645 | 17.993
2010 12 26 | 02 19 03 | 28676 | 40835.159 | 17.983
2010 12 26 | 02 19 04 | 28687 | 40851.219 | 17.975
2010 12 26 | 02 19 05 | 28699 | 40868.742 | 17.965
2010 12 26 | 02 19 06 | 28710 | 40884.81 | 17.956
2010 12 26 | 02 19 07 | 28721 | 40900.881 | 17.947
2010 12 26 | 02 19 08 | 28731 | 40915.494 | 17.939
2010 12 26 | 02 19 09 | 28741 | 40930.111 | 17.931
2010 12 26 | 02 19 10 | 28750 | 40943.269 | 17.924
2010 12 26 | 02 19 11 | 28759 | 40956.43 | 17.917
2010 12 26 | 02 19 12 | 28767 | 40968.13 | 17.911
2010 12 26 | 02 19 13 | 28775 | 40979.833 | 17.904
2010 12 26 | 02 19 14 | 28782 | 40990.074 | 17.899
2010 12 26 | 02 19 15 | 28790 | 41001.78 | 17.892
2010 12 26 | 02 19 16 | 28798 | 41013.489 | 17.886
2010 12 26 | 02 19 17 | 28808 | 41028.127 | 17.878
2010 12 26 | 02 19 18 | 28817 | 41041.305 | 17.871
2010 12 26 | 02 19 19 | 28827 | 41055.949 | 17.863
2010 12 26 | 02 19 20 | 28836 | 41069.132 | 17.856
2010 12 26 | 02 19 21 | 28846 | 41083.783 | 17.848
2010 12 26 | 02 19 22 | 28855 | 41096.971 | 17.841
2010 12 26 | 02 19 23 | 28863 | 41108.697 | 17.834
2010 12 26 | 02 19 24 | 28872 | 41121.89 | 17.827
2010 12 26 | 02 19 25 | 28880 | 41133.62 | 17.821
2010 12 26 | 02 19 26 | 28890 | 41148.285 | 17.813
2010 12 26 | 02 19 27 | 28897 | 41158.552 | 17.807
2010 12 26 | 02 19 28 | 28906 | 41171.756 | 17.8
2010 12 26 | 02 19 29 | 28914 | 41183.494 | 17.794
2010 12 26 | 02 19 30 | 28922 | 41195.235 | 17.787
2010 12 26 | 02 19 31 | 28928 | 41204.042 | 17.783
2010 12 26 | 02 19 32 | 28933 | 41211.382 | 17.779
2010 12 26 | 02 19 33 | 28939 | 41220.191 | 17.774
2010 12 26 | 02 19 34 | 28946 | 41230.469 | 17.768
2010 12 26 | 02 19 35 | 28952 | 41239.281 | 17.764
2010 12 26 | 02 19 36 | 28958 | 41248.093 | 17.759
2010 12 26 | 02 19 37 | 28964 | 41256.907 | 17.754
2010 12 26 | 02 19 38 | 28970 | 41265.722 | 17.749
2010 12 26 | 02 19 39 | 28977 | 41276.008 | 17.744
2010 12 26 | 02 19 40 | 28984 | 41286.295 | 17.738
2010 12 26 | 02 19 41 | 28991 | 41296.584 | 17.733
2010 12 26 | 02 19 42 | 28998 | 41306.875 | 17.727
2010 12 26 | 02 19 43 | 29006 | 41318.637 | 17.721
2010 12 26 | 02 19 44 | 29014 | 41330.402 | 17.714
2010 12 26 | 02 19 45 | 29021 | 41340.697 | 17.709
2010 12 26 | 02 19 46 | 29029 | 41352.466 | 17.702
2010 12 26 | 02 19 47 | 29034 | 41359.822 | 17.698
2010 12 26 | 02 19 48 | 29041 | 41370.122 | 17.693
2010 12 26 | 02 19 49 | 29047 | 41378.952 | 17.688
2010 12 26 | 02 19 50 | 29053 | 41387.784 | 17.683
2010 12 26 | 02 19 51 | 29058 | 41395.144 | 17.679
2010 12 26 | 02 19 52 | 29063 | 41402.505 | 17.675
2010 12 26 | 02 19 53 | 29067 | 41408.394 | 17.672
2010 12 26 | 02 19 54 | 29071 | 41414.284 | 17.669
2010 12 26 | 02 19 55 | 29077 | 41423.12 | 17.664
2010 12 26 | 02 19 56 | 29084 | 41433.43 | 17.659
2010 12 26 | 02 19 57 | 29091 | 41443.742 | 17.653
2010 12 26 | 02 19 58 | 29098 | 41454.055 | 17.648
2010 12 26 | 02 19 59 | 29105 | 41464.37 | 17.642
2010 12 26 | 02 20 00 | 29113 | 41476.161 | 17.636
2010 12 26 | 02 20 01 | 29120 | 41486.479 | 17.63
2010 12 26 | 02 20 02 | 29127 | 41496.799 | 17.625
2010 12 26 | 02 20 03 | 29136 | 41510.07 | 17.618
2010 12 26 | 02 20 04 | 29145 | 41523.343 | 17.611
2010 12 26 | 02 20 05 | 29155 | 41538.095 | 17.603
2010 12 26 | 02 20 06 | 29164 | 41551.374 | 17.595
2010 12 26 | 02 20 07 | 29172 | 41563.18 | 17.589
2010 12 26 | 02 20 08 | 29181 | 41576.464 | 17.582
2010 12 26 | 02 20 09 | 29189 | 41588.274 | 17.576
2010 12 26 | 02 20 10 | 29197 | 41600.086 | 17.569
2010 12 26 | 02 20 11 | 29205 | 41611.901 | 17.563
2010 12 26 | 02 20 12 | 29213 | 41623.718 | 17.557
2010 12 26 | 02 20 13 | 29221 | 41635.536 | 17.55
2010 12 26 | 02 20 14 | 29230 | 41648.835 | 17.543
2010 12 26 | 02 20 15 | 29238 | 41660.658 | 17.537
2010 12 26 | 02 20 16 | 29249 | 41676.918 | 17.528
2010 12 26 | 02 20 17 | 29259 | 41691.704 | 17.52
2010 12 26 | 02 20 18 | 29270 | 41707.972 | 17.512
2010 12 26 | 02 20 19 | 29284 | 41728.682 | 17.501
2010 12 26 | 02 20 20 | 29309 | 41765.681 | 17.481
2010 12 26 | 02 20 21 | 29345 | 41818.995 | 17.452
2010 12 26 | 02 20 22 | 29381 | 41872.352 | 17.424
2010 12 26 | 02 20 23 | 29415 | 41922.784 | 17.397
2010 12 26 | 02 20 24 | 29450 | 41974.739 | 17.37
2010 12 26 | 02 20 25 | 29485 | 42026.735 | 17.342
2010 12 26 | 02 20 26 | 29506 | 42057.952 | 17.326
2010 12 26 | 02 20 27 | 29528 | 42090.671 | 17.308
2010 12 26 | 02 20 28 | 29554 | 42129.359 | 17.288
2010 12 26 | 02 20 29 | 29575 | 42160.624 | 17.271
2010 12 26 | 02 20 30 | 29592 | 42185.945 | 17.258
2010 12 26 | 02 20 31 | 29607 | 42208.294 | 17.246
2010 12 26 | 02 20 32 | 29620 | 42227.67 | 17.236
2010 12 26 | 02 20 33 | 29631 | 42244.069 | 17.227
2010 12 26 | 02 20 34 | 29642 | 42260.472 | 17.219
2010 12 26 | 02 20 35 | 29652 | 42275.387 | 17.211
2010 12 26 | 02 20 36 | 29662 | 42290.306 | 17.203
2010 12 26 | 02 20 37 | 29671 | 42303.736 | 17.196
2010 12 26 | 02 20 38 | 29675 | 42309.706 | 17.193
2010 12 26 | 02 20 39 | 29681 | 42318.661 | 17.188
2010 12 26 | 02 20 40 | 29687 | 42327.618 | 17.184
2010 12 26 | 02 20 41 | 29693 | 42336.576 | 17.179
2010 12 26 | 02 20 42 | 29699 | 42345.535 | 17.174
2010 12 26 | 02 20 43 | 29705 | 42354.495 | 17.169
2010 12 26 | 02 20 44 | 29711 | 42363.457 | 17.165
2010 12 26 | 02 20 45 | 29717 | 42372.419 | 17.16
2010 12 26 | 02 20 46 | 29780 | 42466.6 | 17.111
2010 12 26 | 02 20 47 | 30028 | 42838.634 | 16.917
2010 12 26 | 02 20 48 | 30414 | 43421.82 | 16.617
2010 12 26 | 02 20 49 | 30886 | 44141.86 | 16.253
2010 12 26 | 02 20 50 | 31325 | 44818.494 | 15.917
2010 12 26 | 02 20 51 | 31667 | 45350.321 | 15.656
2010 12 26 | 02 20 52 | 31933 | 45766.843 | 15.455
2010 12 26 | 02 20 53 | 32155 | 46116.414 | 15.287
2010 12 26 | 02 20 54 | 32366 | 46450.32 | 15.129
2010 12 26 | 02 20 55 | 32557 | 46753.976 | 14.985
2010 12 26 | 02 20 56 | 32743 | 47050.972 | 14.846
2010 12 26 | 02 20 57 | 32907 | 47313.901 | 14.724
2010 12 26 | 02 20 58 | 33031 | 47513.364 | 14.632
2010 12 26 | 02 20 59 | 33142 | 47692.403 | 14.549
2010 12 26 | 02 21 00 | 33252 | 47870.285 | 14.468
2010 12 26 | 02 21 01 | 33352 | 48032.391 | 14.394
2010 12 26 | 02 21 02 | 33454 | 48198.128 | 14.318
2010 12 26 | 02 21 03 | 33555 | 48362.629 | 14.244
2010 12 26 | 02 21 04 | 33641 | 48503.005 | 14.18
2010 12 26 | 02 21 05 | 33708 | 48612.564 | 14.131
2010 12 26 | 02 21 06 | 33767 | 48709.183 | 14.088
2010 12 26 | 02 21 07 | 33815 | 48787.886 | 14.052
2010 12 26 | 02 21 08 | 33858 | 48858.467 | 14.021
2010 12 26 | 02 21 09 | 33910 | 48943.915 | 13.982
2010 12 26 | 02 21 10 | 33959 | 49024.528 | 13.946
2010 12 26 | 02 21 11 | 34004 | 49098.643 | 13.913
2010 12 26 | 02 21 12 | 34049 | 49172.836 | 13.881
2010 12 26 | 02 21 13 | 34092 | 49243.804 | 13.849
2010 12 26 | 02 21 14 | 34135 | 49314.845 | 13.818
2010 12 26 | 02 21 15 | 34174 | 49379.339 | 13.789
2010 12 26 | 02 21 16 | 34208 | 49435.612 | 13.764
2010 12 26 | 02 21 17 | 34235 | 49480.332 | 13.744
2010 12 26 | 02 21 18 | 34260 | 49521.765 | 13.726
2010 12 26 | 02 21 19 | 34288 | 49568.199 | 13.706
2010 12 26 | 02 21 20 | 34316 | 49614.663 | 13.685
2010 12 26 | 02 21 21 | 34343 | 49659.497 | 13.666
2010 12 26 | 02 21 22 | 34366 | 49697.711 | 13.649
2010 12 26 | 02 21 23 | 34385 | 49729.295 | 13.635
2010 12 26 | 02 21 24 | 34402 | 49757.566 | 13.623
2010 12 26 | 02 21 25 | 34418 | 49784.185 | 13.611
2010 12 26 | 02 21 26 | 34436 | 49814.143 | 13.598
2010 12 26 | 02 21 27 | 34455 | 49845.779 | 13.584
2010 12 26 | 02 21 28 | 34472 | 49874.097 | 13.572
2010 12 26 | 02 21 29 | 34488 | 49900.76 | 13.56
2010 12 26 | 02 21 30 | 34508 | 49934.102 | 13.545
2010 12 26 | 02 21 31 | 34533 | 49975.802 | 13.527
2010 12 26 | 02 21 32 | 34560 | 50020.866 | 13.507
2010 12 26 | 02 21 33 | 34589 | 50069.3 | 13.486
2010 12 26 | 02 21 34 | 34617 | 50116.095 | 13.466
2010 12 26 | 02 21 35 | 34643 | 50159.575 | 13.447
2010 12 26 | 02 21 36 | 34668 | 50201.409 | 13.429
2010 12 26 | 02 21 37 | 34695 | 50246.616 | 13.409
2010 12 26 | 02 21 38 | 34724 | 50295.205 | 13.388
2010 12 26 | 02 21 39 | 34753 | 50343.827 | 13.367
2010 12 26 | 02 21 40 | 34782 | 50392.482 | 13.346
2010 12 26 | 02 21 41 | 34813 | 50444.53 | 13.324
2010 12 26 | 02 21 42 | 34841 | 50491.574 | 13.303
2010 12 26 | 02 21 43 | 34868 | 50536.967 | 13.284
2010 12 26 | 02 21 44 | 34892 | 50577.341 | 13.267
2010 12 26 | 02 21 45 | 34917 | 50619.421 | 13.248
2010 12 26 | 02 21 46 | 34945 | 50666.581 | 13.228
2010 12 26 | 02 21 47 | 34975 | 50717.144 | 13.206
2010 12 26 | 02 21 48 | 35006 | 50769.431 | 13.184
2010 12 26 | 02 21 49 | 35035 | 50818.379 | 13.163
2010 12 26 | 02 21 50 | 35062 | 50863.981 | 13.144
2010 12 26 | 02 21 51 | 35088 | 50907.922 | 13.125
2010 12 26 | 02 21 52 | 35112 | 50948.508 | 13.107
2010 12 26 | 02 21 53 | 35135 | 50987.423 | 13.091
2010 12 26 | 02 21 54 | 35158 | 51026.361 | 13.074
2010 12 26 | 02 21 55 | 35177 | 51058.542 | 13.061
2010 12 26 | 02 21 56 | 35196 | 51090.738 | 13.047
2010 12 26 | 02 21 57 | 35214 | 51121.253 | 13.034
2010 12 26 | 02 21 58 | 35232 | 51151.781 | 13.021
2010 12 26 | 02 21 59 | 35250 | 51182.322 | 13.008
2010 12 26 | 02 22 00 | 35266 | 51209.481 | 12.996
2010 12 26 | 02 22 01 | 35284 | 51240.047 | 12.983
2010 12 26 | 02 22 02 | 35300 | 51267.228 | 12.972
2010 12 26 | 02 22 03 | 35315 | 51292.719 | 12.961
2010 12 26 | 02 22 04 | 35331 | 51319.92 | 12.95
2010 12 26 | 02 22 05 | 35346 | 51345.43 | 12.939
2010 12 26 | 02 22 06 | 35362 | 51372.65 | 12.927
2010 12 26 | 02 22 07 | 35378 | 51399.882 | 12.916
2010 12 26 | 02 22 08 | 35397 | 51432.232 | 12.902
2010 12 26 | 02 22 09 | 35423 | 51476.525 | 12.883
2010 12 26 | 02 22 10 | 35453 | 51527.666 | 12.862
2010 12 26 | 02 22 11 | 35492 | 51594.205 | 12.834
2010 12 26 | 02 22 12 | 35534 | 51665.931 | 12.804
2010 12 26 | 02 22 13 | 35576 | 51737.729 | 12.773
2010 12 26 | 02 22 14 | 35618 | 51809.6 | 12.743
2010 12 26 | 02 22 15 | 35661 | 51883.256 | 12.713
2010 12 26 | 02 22 16 | 35707 | 51962.135 | 12.68
2010 12 26 | 02 22 17 | 35752 | 52039.383 | 12.647
2010 12 26 | 02 22 18 | 35803 | 52127.032 | 12.611
2010 12 26 | 02 22 19 | 35864 | 52232.007 | 12.567
2010 12 26 | 02 22 20 | 35921 | 52330.238 | 12.526
2010 12 26 | 02 22 21 | 35983 | 52437.238 | 12.482
2010 12 26 | 02 22 22 | 36040 | 52535.75 | 12.442
2010 12 26 | 02 22 23 | 36087 | 52617.081 | 12.408
2010 12 26 | 02 22 24 | 36136 | 52701.97 | 12.373
2010 12 26 | 02 22 25 | 36183 | 52783.488 | 12.34
2010 12 26 | 02 22 26 | 36225 | 52856.413 | 12.31
2010 12 26 | 02 22 27 | 36264 | 52924.194 | 12.282
2010 12 26 | 02 22 28 | 36298 | 52983.338 | 12.258
2010 12 26 | 02 22 29 | 36331 | 53040.788 | 12.234
2010 12 26 | 02 22 30 | 36363 | 53096.542 | 12.212
2010 12 26 | 02 22 31 | 36396 | 53154.082 | 12.188
2010 12 26 | 02 22 32 | 36431 | 53215.16 | 12.163
2010 12 26 | 02 22 33 | 36463 | 53271.048 | 12.141
2010 12 26 | 02 22 34 | 36495 | 53326.979 | 12.118
2010 12 26 | 02 22 35 | 36522 | 53374.205 | 12.099
2010 12 26 | 02 22 36 | 36545 | 53414.458 | 12.082
2010 12 26 | 02 22 37 | 36563 | 53445.976 | 12.07
2010 12 26 | 02 22 38 | 36578 | 53472.252 | 12.059
2010 12 26 | 02 22 39 | 36591 | 53495.032 | 12.05
2010 12 26 | 02 22 40 | 36600 | 53510.807 | 12.044
2010 12 26 | 02 22 41 | 36608 | 53524.832 | 12.038
2010 12 26 | 02 22 42 | 36615 | 53537.106 | 12.033
2010 12 26 | 02 22 43 | 36623 | 53551.137 | 12.027
2010 12 26 | 02 22 44 | 36632 | 53566.924 | 12.021
2010 12 26 | 02 22 45 | 36640 | 53580.96 | 12.015
2010 12 26 | 02 22 46 | 36644 | 53587.979 | 12.012
2010 12 26 | 02 22 47 | 36647 | 53593.244 | 12.01
2010 12 26 | 02 22 48 | 36647 | 53593.244 | 12.01
2010 12 26 | 02 22 49 | 36647 | 53593.244 | 12.01
2010 12 26 | 02 22 50 | 36645 | 53589.734 | 12.012
2010 12 26 | 02 22 51 | 36643 | 53586.224 | 12.013
2010 12 26 | 02 22 52 | 36641 | 53582.714 | 12.014
2010 12 26 | 02 22 53 | 36639 | 53579.205 | 12.016
2010 12 26 | 02 22 54 | 36637 | 53575.696 | 12.017
2010 12 26 | 02 22 55 | 36636 | 53573.941 | 12.018
2010 12 26 | 02 22 56 | 36635 | 53572.187 | 12.019
2010 12 26 | 02 22 57 | 36636 | 53573.941 | 12.018
2010 12 26 | 02 22 58 | 36637 | 53575.696 | 12.017
2010 12 26 | 02 22 59 | 36637 | 53575.696 | 12.017
2010 12 26 | 02 23 00 | 36639 | 53579.205 | 12.016
2010 12 26 | 02 23 01 | 36641 | 53582.714 | 12.014
2010 12 26 | 02 23 02 | 36643 | 53586.224 | 12.013
2010 12 26 | 02 23 03 | 36647 | 53593.244 | 12.01
2010 12 26 | 02 23 04 | 36649 | 53596.754 | 12.009
2010 12 26 | 02 23 05 | 36651 | 53600.264 | 12.007
2010 12 26 | 02 23 06 | 36653 | 53603.774 | 12.006
2010 12 26 | 02 23 07 | 36655 | 53607.285 | 12.005
2010 12 26 | 02 23 08 | 36657 | 53610.795 | 12.003
2010 12 26 | 02 23 09 | 36657 | 53610.795 | 12.003
2010 12 26 | 02 23 10 | 36658 | 53612.551 | 12.002
2010 12 26 | 02 23 11 | 36662 | 53619.573 | 12
2010 12 26 | 02 23 12 | 36667 | 53628.351 | 11.996
2010 12 26 | 02 23 13 | 36672 | 53637.131 | 11.993
2010 12 26 | 02 23 14 | 36675 | 53642.399 | 11.99
2010 12 26 | 02 23 15 | 36678 | 53647.668 | 11.988
2010 12 26 | 02 23 16 | 36678 | 53647.668 | 11.988
2010 12 26 | 02 23 17 | 36679 | 53649.424 | 11.988
2010 12 26 | 02 23 18 | 36680 | 53651.18 | 11.987
2010 12 26 | 02 23 19 | 36680 | 53651.18 | 11.987
2010 12 26 | 02 23 20 | 36682 | 53654.693 | 11.985
2010 12 26 | 02 23 21 | 36681 | 53652.937 | 11.986
2010 12 26 | 02 23 22 | 36681 | 53652.937 | 11.986
2010 12 26 | 02 23 23 | 36680 | 53651.18 | 11.987
2010 12 26 | 02 23 24 | 36679 | 53649.424 | 11.988
2010 12 26 | 02 23 25 | 36677 | 53645.911 | 11.989
2010 12 26 | 02 23 26 | 36674 | 53640.643 | 11.991
2010 12 26 | 02 23 27 | 36673 | 53638.887 | 11.992
2010 12 26 | 02 23 28 | 36672 | 53637.131 | 11.993
2010 12 26 | 02 23 29 | 36671 | 53635.375 | 11.993
2010 12 26 | 02 23 30 | 36670 | 53633.619 | 11.994
2010 12 26 | 02 23 31 | 36670 | 53633.619 | 11.994
2010 12 26 | 02 23 32 | 36672 | 53637.131 | 11.993
2010 12 26 | 02 23 33 | 36673 | 53638.887 | 11.992
2010 12 26 | 02 23 34 | 36675 | 53642.399 | 11.99
2010 12 26 | 02 23 35 | 36675 | 53642.399 | 11.99
2010 12 26 | 02 23 36 | 36674 | 53640.643 | 11.991
2010 12 26 | 02 23 37 | 36674 | 53640.643 | 11.991
2010 12 26 | 02 23 38 | 36673 | 53638.887 | 11.992
2010 12 26 | 02 23 39 | 36673 | 53638.887 | 11.992
2010 12 26 | 02 23 40 | 36672 | 53637.131 | 11.993
2010 12 26 | 02 23 41 | 36671 | 53635.375 | 11.993
2010 12 26 | 02 23 42 | 36669 | 53631.863 | 11.995
2010 12 26 | 02 23 43 | 36668 | 53630.107 | 11.995
2010 12 26 | 02 23 44 | 36666 | 53626.595 | 11.997
2010 12 26 | 02 23 45 | 36665 | 53624.84 | 11.998
2010 12 26 | 02 23 46 | 36663 | 53621.328 | 11.999
2010 12 26 | 02 23 47 | 36663 | 53621.328 | 11.999
2010 12 26 | 02 23 48 | 36662 | 53619.573 | 12
2010 12 26 | 02 23 49 | 36663 | 53621.328 | 11.999
2010 12 26 | 02 23 50 | 36663 | 53621.328 | 11.999
2010 12 26 | 02 23 51 | 36663 | 53621.328 | 11.999
2010 12 26 | 02 23 52 | 36664 | 53623.084 | 11.998
2010 12 26 | 02 23 53 | 36663 | 53621.328 | 11.999
2010 12 26 | 02 23 54 | 36663 | 53621.328 | 11.999
2010 12 26 | 02 23 55 | 36663 | 53621.328 | 11.999
2010 12 26 | 02 23 56 | 36664 | 53623.084 | 11.998
2010 12 26 | 02 23 57 | 36663 | 53621.328 | 11.999
2010 12 26 | 02 23 58 | 36662 | 53619.573 | 12
2010 12 26 | 02 23 59 | 36662 | 53619.573 | 12
2010 12 26 | 02 24 00 | 36662 | 53619.573 | 12
2010 12 26 | 02 24 01 | 36662 | 53619.573 | 12
2010 12 26 | 02 24 02 | 36662 | 53619.573 | 12
2010 12 26 | 02 24 03 | 36662 | 53619.573 | 12
2010 12 26 | 02 24 04 | 36662 | 53619.573 | 12
2010 12 26 | 02 24 05 | 36662 | 53619.573 | 12
2010 12 26 | 02 24 06 | 36661 | 53617.817 | 12
2010 12 26 | 02 24 07 | 36661 | 53617.817 | 12
2010 12 26 | 02 24 08 | 36661 | 53617.817 | 12
2010 12 26 | 02 24 09 | 36661 | 53617.817 | 12
2010 12 26 | 02 24 10 | 36661 | 53617.817 | 12
2010 12 26 | 02 24 11 | 36661 | 53617.817 | 12
2010 12 26 | 02 24 12 | 36661 | 53617.817 | 12
2010 12 26 | 02 24 13 | 36660 | 53616.062 | 12.001
2010 12 26 | 02 24 14 | 36660 | 53616.062 | 12.001
2010 12 26 | 02 24 15 | 36662 | 53619.573 | 12
2010 12 26 | 02 24 16 | 36662 | 53619.573 | 12
2010 12 26 | 02 24 17 | 36664 | 53623.084 | 11.998
2010 12 26 | 02 24 18 | 36665 | 53624.84 | 11.998
2010 12 26 | 02 24 19 | 36668 | 53630.107 | 11.995
2010 12 26 | 02 24 20 | 36671 | 53635.375 | 11.993
2010 12 26 | 02 24 21 | 36674 | 53640.643 | 11.991
2010 12 26 | 02 24 22 | 36677 | 53645.911 | 11.989
2010 12 26 | 02 24 23 | 36679 | 53649.424 | 11.988
2010 12 26 | 02 24 24 | 36681 | 53652.937 | 11.986
2010 12 26 | 02 24 25 | 36683 | 53656.45 | 11.985
2010 12 26 | 02 24 26 | 36684 | 53658.206 | 11.984
2010 12 26 | 02 24 27 | 36685 | 53659.963 | 11.983
2010 12 26 | 02 24 28 | 36687 | 53663.476 | 11.982
2010 12 26 | 02 24 29 | 36689 | 53666.989 | 11.981
2010 12 26 | 02 24 30 | 36690 | 53668.746 | 11.98
2010 12 26 | 02 24 31 | 36694 | 53675.774 | 11.977
2010 12 26 | 02 24 32 | 36698 | 53682.802 | 11.974
2010 12 26 | 02 24 33 | 36705 | 53695.103 | 11.969
2010 12 26 | 02 24 34 | 36719 | 53719.711 | 11.959
2010 12 26 | 02 24 35 | 36744 | 53763.675 | 11.942
2010 12 26 | 02 24 36 | 36772 | 53812.946 | 11.922
2010 12 26 | 02 24 37 | 36793 | 53849.921 | 11.907
2010 12 26 | 02 24 38 | 36809 | 53878.106 | 11.896
2010 12 26 | 02 24 39 | 36821 | 53899.251 | 11.887
2010 12 26 | 02 24 40 | 36833 | 53920.403 | 11.879
2010 12 26 | 02 24 41 | 36843 | 53938.034 | 11.872
2010 12 26 | 02 24 42 | 36850 | 53950.378 | 11.867
2010 12 26 | 02 24 43 | 36854 | 53957.433 | 11.864
2010 12 26 | 02 24 44 | 36858 | 53964.488 | 11.861
2010 12 26 | 02 24 45 | 36861 | 53969.78 | 11.859
2010 12 26 | 02 24 46 | 36863 | 53973.309 | 11.858
2010 12 26 | 02 24 47 | 36864 | 53975.073 | 11.857
2010 12 26 | 02 24 48 | 36866 | 53978.601 | 11.855
2010 12 26 | 02 24 49 | 36866 | 53978.601 | 11.855
2010 12 26 | 02 24 50 | 36867 | 53980.366 | 11.855
2010 12 26 | 02 24 51 | 36867 | 53980.366 | 11.855
2010 12 26 | 02 24 52 | 36867 | 53980.366 | 11.855
2010 12 26 | 02 24 53 | 36866 | 53978.601 | 11.855
2010 12 26 | 02 24 54 | 36866 | 53978.601 | 11.855
2010 12 26 | 02 24 55 | 36865 | 53976.837 | 11.856
2010 12 26 | 02 24 56 | 36865 | 53976.837 | 11.856
2010 12 26 | 02 24 57 | 36866 | 53978.601 | 11.855
2010 12 26 | 02 24 58 | 36868 | 53982.13 | 11.854
2010 12 26 | 02 24 59 | 36870 | 53985.659 | 11.853
2010 12 26 | 02 25 00 | 36871 | 53987.424 | 11.852
2010 12 26 | 02 25 01 | 36873 | 53990.953 | 11.85
2010 12 26 | 02 25 02 | 36874 | 53992.717 | 11.85
2010 12 26 | 02 25 03 | 36875 | 53994.482 | 11.849
2010 12 26 | 02 25 04 | 36875 | 53994.482 | 11.849
2010 12 26 | 02 25 05 | 36876 | 53996.247 | 11.848
2010 12 26 | 02 25 06 | 36877 | 53998.011 | 11.848
2010 12 26 | 02 25 07 | 36876 | 53996.247 | 11.848
2010 12 26 | 02 25 08 | 36876 | 53996.247 | 11.848
2010 12 26 | 02 25 09 | 36878 | 53999.776 | 11.847
2010 12 26 | 02 25 10 | 36880 | 54003.306 | 11.846
2010 12 26 | 02 25 11 | 36882 | 54006.836 | 11.844
2010 12 26 | 02 25 12 | 36884 | 54010.366 | 11.843
2010 12 26 | 02 25 13 | 36888 | 54017.426 | 11.84
2010 12 26 | 02 25 14 | 36894 | 54028.019 | 11.836
2010 12 26 | 02 25 15 | 36901 | 54040.378 | 11.831
2010 12 26 | 02 25 16 | 36910 | 54056.272 | 11.824
2010 12 26 | 02 25 17 | 36921 | 54075.703 | 11.817
2010 12 26 | 02 25 18 | 36934 | 54098.673 | 11.807
2010 12 26 | 02 25 19 | 36943 | 54114.58 | 11.801
2010 12 26 | 02 25 20 | 36951 | 54128.722 | 11.795
2010 12 26 | 02 25 21 | 36959 | 54142.867 | 11.79
2010 12 26 | 02 25 22 | 36965 | 54153.477 | 11.786
2010 12 26 | 02 25 23 | 36970 | 54162.321 | 11.782
2010 12 26 | 02 25 24 | 36974 | 54169.396 | 11.779
2010 12 26 | 02 25 25 | 36977 | 54174.703 | 11.777
2010 12 26 | 02 25 26 | 36980 | 54180.01 | 11.775
2010 12 26 | 02 25 27 | 36982 | 54183.549 | 11.774
2010 12 26 | 02 25 28 | 36983 | 54185.318 | 11.773
2010 12 26 | 02 25 29 | 36984 | 54187.088 | 11.772
2010 12 26 | 02 25 30 | 36984 | 54187.088 | 11.772
2010 12 26 | 02 25 31 | 36984 | 54187.088 | 11.772
2010 12 26 | 02 25 32 | 36983 | 54185.318 | 11.773
2010 12 26 | 02 25 33 | 36982 | 54183.549 | 11.774
2010 12 26 | 02 25 34 | 36981 | 54181.78 | 11.774
2010 12 26 | 02 25 35 | 36980 | 54180.01 | 11.775
2010 12 26 | 02 25 36 | 36979 | 54178.241 | 11.776
2010 12 26 | 02 25 37 | 36980 | 54180.01 | 11.775
2010 12 26 | 02 25 38 | 36982 | 54183.549 | 11.774
2010 12 26 | 02 25 39 | 36985 | 54188.857 | 11.771
2010 12 26 | 02 25 40 | 36989 | 54195.935 | 11.769
2010 12 26 | 02 25 41 | 36993 | 54203.014 | 11.766
2010 12 26 | 02 25 42 | 36995 | 54206.553 | 11.764
2010 12 26 | 02 25 43 | 36996 | 54208.323 | 11.764
2010 12 26 | 02 25 44 | 36998 | 54211.863 | 11.762
2010 12 26 | 02 25 45 | 36999 | 54213.633 | 11.762
2010 12 26 | 02 25 46 | 37000 | 54215.403 | 11.761
2010 12 26 | 02 25 47 | 37000 | 54215.403 | 11.761
2010 12 26 | 02 25 48 | 37000 | 54215.403 | 11.761
2010 12 26 | 02 25 49 | 36999 | 54213.633 | 11.762
2010 12 26 | 02 25 50 | 36999 | 54213.633 | 11.762
2010 12 26 | 02 25 51 | 36999 | 54213.633 | 11.762
2010 12 26 | 02 25 52 | 37000 | 54215.403 | 11.761
2010 12 26 | 02 25 53 | 37000 | 54215.403 | 11.761
2010 12 26 | 02 25 54 | 37000 | 54215.403 | 11.761
2010 12 26 | 02 25 55 | 36999 | 54213.633 | 11.762
2010 12 26 | 02 25 56 | 36999 | 54213.633 | 11.762
2010 12 26 | 02 25 57 | 36999 | 54213.633 | 11.762
2010 12 26 | 02 25 58 | 36998 | 54211.863 | 11.762
2010 12 26 | 02 25 59 | 36997 | 54210.093 | 11.763
2010 12 26 | 02 26 00 | 36996 | 54208.323 | 11.764
2010 12 26 | 02 26 01 | 36996 | 54208.323 | 11.764
2010 12 26 | 02 26 02 | 36996 | 54208.323 | 11.764
2010 12 26 | 02 26 03 | 36996 | 54208.323 | 11.764
2010 12 26 | 02 26 04 | 36996 | 54208.323 | 11.764
2010 12 26 | 02 26 05 | 36996 | 54208.323 | 11.764
2010 12 26 | 02 26 06 | 36995 | 54206.553 | 11.764
2010 12 26 | 02 26 07 | 36995 | 54206.553 | 11.764
2010 12 26 | 02 26 08 | 36996 | 54208.323 | 11.764
2010 12 26 | 02 26 09 | 36996 | 54208.323 | 11.764
2010 12 26 | 02 26 10 | 36996 | 54208.323 | 11.764
2010 12 26 | 02 26 11 | 36998 | 54211.863 | 11.762
2010 12 26 | 02 26 12 | 37000 | 54215.403 | 11.761
2010 12 26 | 02 26 13 | 37002 | 54218.943 | 11.76
2010 12 26 | 02 26 14 | 37006 | 54226.024 | 11.757
2010 12 26 | 02 26 15 | 37008 | 54229.565 | 11.755
2010 12 26 | 02 26 16 | 37011 | 54234.876 | 11.753
2010 12 26 | 02 26 17 | 37014 | 54240.188 | 11.751
2010 12 26 | 02 26 18 | 37017 | 54245.5 | 11.749
2010 12 26 | 02 26 19 | 37017 | 54245.5 | 11.749
2010 12 26 | 02 26 20 | 37019 | 54249.042 | 11.748
2010 12 26 | 02 26 21 | 37021 | 54252.583 | 11.746
2010 12 26 | 02 26 22 | 37023 | 54256.125 | 11.745
2010 12 26 | 02 26 23 | 37025 | 54259.668 | 11.743
2010 12 26 | 02 26 24 | 37026 | 54261.439 | 11.743
2010 12 26 | 02 26 25 | 37027 | 54263.21 | 11.742
2010 12 26 | 02 26 26 | 37029 | 54266.753 | 11.74
2010 12 26 | 02 26 27 | 37031 | 54270.295 | 11.739
2010 12 26 | 02 26 28 | 37033 | 54273.838 | 11.738
2010 12 26 | 02 26 29 | 37035 | 54277.381 | 11.736
2010 12 26 | 02 26 30 | 37038 | 54282.696 | 11.734
2010 12 26 | 02 26 31 | 37040 | 54286.239 | 11.733
2010 12 26 | 02 26 32 | 37042 | 54289.783 | 11.731
2010 12 26 | 02 26 33 | 37044 | 54293.327 | 11.73
2010 12 26 | 02 26 34 | 37050 | 54303.959 | 11.726
2010 12 26 | 02 26 35 | 37056 | 54314.593 | 11.721
2010 12 26 | 02 26 36 | 37060 | 54321.684 | 11.719
2010 12 26 | 02 26 37 | 37063 | 54327.002 | 11.717
2010 12 26 | 02 26 38 | 37066 | 54332.32 | 11.714
2010 12 26 | 02 26 39 | 37072 | 54342.958 | 11.71
2010 12 26 | 02 26 40 | 37077 | 54351.825 | 11.707
2010 12 26 | 02 26 41 | 37081 | 54358.918 | 11.704
2010 12 26 | 02 26 42 | 37085 | 54366.013 | 11.701
2010 12 26 | 02 26 43 | 37087 | 54369.56 | 11.7
2010 12 26 | 02 26 44 | 37089 | 54373.108 | 11.698
2010 12 26 | 02 26 45 | 37091 | 54376.656 | 11.697
2010 12 26 | 02 26 46 | 37093 | 54380.204 | 11.695
2010 12 26 | 02 26 47 | 37094 | 54381.978 | 11.695
2010 12 26 | 02 26 48 | 37094 | 54381.978 | 11.695
2010 12 26 | 02 26 49 | 37095 | 54383.752 | 11.694
2010 12 26 | 02 26 50 | 37095 | 54383.752 | 11.694
2010 12 26 | 02 26 51 | 37096 | 54385.526 | 11.693
2010 12 26 | 02 26 52 | 37097 | 54387.301 | 11.693
2010 12 26 | 02 26 53 | 37098 | 54389.075 | 11.692
2010 12 26 | 02 26 54 | 37098 | 54389.075 | 11.692
2010 12 26 | 02 26 55 | 37099 | 54390.849 | 11.691
2010 12 26 | 02 26 56 | 37100 | 54392.624 | 11.69
2010 12 26 | 02 26 57 | 37100 | 54392.624 | 11.69
2010 12 26 | 02 26 58 | 37100 | 54392.624 | 11.69
2010 12 26 | 02 26 59 | 37102 | 54396.172 | 11.689
2010 12 26 | 02 27 00 | 37102 | 54396.172 | 11.689
2010 12 26 | 02 27 01 | 37103 | 54397.947 | 11.688
2010 12 26 | 02 27 02 | 37104 | 54399.721 | 11.688
2010 12 26 | 02 27 03 | 37104 | 54399.721 | 11.688
2010 12 26 | 02 27 04 | 37104 | 54399.721 | 11.688
2010 12 26 | 02 27 05 | 37106 | 54403.271 | 11.686
2010 12 26 | 02 27 06 | 37106 | 54403.271 | 11.686
2010 12 26 | 02 27 07 | 37107 | 54405.045 | 11.686
2010 12 26 | 02 27 08 | 37107 | 54405.045 | 11.686
2010 12 26 | 02 27 09 | 37108 | 54406.82 | 11.685
2010 12 26 | 02 27 10 | 37108 | 54406.82 | 11.685
2010 12 26 | 02 27 11 | 37108 | 54406.82 | 11.685
2010 12 26 | 02 27 12 | 37108 | 54406.82 | 11.685
2010 12 26 | 02 27 13 | 37108 | 54406.82 | 11.685
2010 12 26 | 02 27 14 | 37108 | 54406.82 | 11.685
2010 12 26 | 02 27 15 | 37108 | 54406.82 | 11.685
2010 12 26 | 02 27 16 | 37108 | 54406.82 | 11.685
2010 12 26 | 02 27 17 | 37108 | 54406.82 | 11.685
2010 12 26 | 02 27 18 | 37108 | 54406.82 | 11.685
2010 12 26 | 02 27 19 | 37109 | 54408.595 | 11.684
2010 12 26 | 02 27 20 | 37109 | 54408.595 | 11.684
2010 12 26 | 02 27 21 | 37108 | 54406.82 | 11.685
2010 12 26 | 02 27 22 | 37110 | 54410.369 | 11.683
2010 12 26 | 02 27 23 | 37111 | 54412.144 | 11.683
2010 12 26 | 02 27 24 | 37115 | 54419.244 | 11.68
2010 12 26 | 02 27 25 | 37118 | 54424.569 | 11.678
2010 12 26 | 02 27 26 | 37122 | 54431.67 | 11.675
2010 12 26 | 02 27 27 | 37127 | 54440.547 | 11.671
2010 12 26 | 02 27 28 | 37131 | 54447.65 | 11.669
2010 12 26 | 02 27 29 | 37135 | 54454.753 | 11.666
2010 12 26 | 02 27 30 | 37138 | 54460.081 | 11.664
2010 12 26 | 02 27 31 | 37140 | 54463.633 | 11.662
2010 12 26 | 02 27 32 | 37144 | 54470.737 | 11.66
2010 12 26 | 02 27 33 | 37149 | 54479.619 | 11.656
2010 12 26 | 02 27 34 | 37152 | 54484.949 | 11.654
2010 12 26 | 02 27 35 | 37156 | 54492.056 | 11.651
2010 12 26 | 02 27 36 | 37159 | 54497.386 | 11.649
2010 12 26 | 02 27 37 | 37162 | 54502.717 | 11.647
2010 12 26 | 02 27 38 | 37165 | 54508.048 | 11.645
2010 12 26 | 02 27 39 | 37167 | 54511.603 | 11.643
2010 12 26 | 02 27 40 | 37171 | 54518.712 | 11.641
2010 12 26 | 02 27 41 | 37174 | 54524.045 | 11.638
2010 12 26 | 02 27 42 | 37178 | 54531.155 | 11.636
2010 12 26 | 02 27 43 | 37184 | 54541.823 | 11.631
2010 12 26 | 02 27 44 | 37190 | 54552.491 | 11.627
2010 12 26 | 02 27 45 | 37196 | 54563.162 | 11.623
2010 12 26 | 02 27 46 | 37201 | 54572.055 | 11.619
2010 12 26 | 02 27 47 | 37205 | 54579.17 | 11.617
2010 12 26 | 02 27 48 | 37209 | 54586.286 | 11.614
2010 12 26 | 02 27 49 | 37212 | 54591.623 | 11.612
2010 12 26 | 02 27 50 | 37214 | 54595.182 | 11.61
2010 12 26 | 02 27 51 | 37217 | 54600.52 | 11.608
2010 12 26 | 02 27 52 | 37220 | 54605.859 | 11.606
2010 12 26 | 02 27 53 | 37222 | 54609.418 | 11.605
2010 12 26 | 02 27 54 | 37224 | 54612.977 | 11.603
2010 12 26 | 02 27 55 | 37227 | 54618.317 | 11.601
2010 12 26 | 02 27 56 | 37232 | 54627.216 | 11.598
2010 12 26 | 02 27 57 | 37237 | 54636.117 | 11.594
2010 12 26 | 02 27 58 | 37242 | 54645.019 | 11.591
2010 12 26 | 02 27 59 | 37246 | 54652.142 | 11.588
2010 12 26 | 02 28 00 | 37249 | 54657.484 | 11.586
2010 12 26 | 02 28 01 | 37251 | 54661.046 | 11.584
2010 12 26 | 02 28 02 | 37255 | 54668.17 | 11.581
2010 12 26 | 02 28 03 | 37257 | 54671.732 | 11.58
2010 12 26 | 02 28 04 | 37259 | 54675.294 | 11.579
2010 12 26 | 02 28 05 | 37261 | 54678.857 | 11.577
2010 12 26 | 02 28 06 | 37264 | 54684.201 | 11.575
2010 12 26 | 02 28 07 | 37266 | 54687.764 | 11.574
2010 12 26 | 02 28 08 | 37266 | 54687.764 | 11.574
2010 12 26 | 02 28 09 | 37268 | 54691.327 | 11.572
2010 12 26 | 02 28 10 | 37270 | 54694.891 | 11.571
2010 12 26 | 02 28 11 | 37273 | 54700.236 | 11.569
2010 12 26 | 02 28 12 | 37275 | 54703.8 | 11.567
2010 12 26 | 02 28 13 | 37277 | 54707.364 | 11.566
2010 12 26 | 02 28 14 | 37278 | 54709.146 | 11.565
2010 12 26 | 02 28 15 | 37281 | 54714.492 | 11.563
2010 12 26 | 02 28 16 | 37286 | 54723.404 | 11.56
2010 12 26 | 02 28 17 | 37289 | 54728.751 | 11.558
2010 12 26 | 02 28 18 | 37293 | 54735.882 | 11.555
2010 12 26 | 02 28 19 | 37298 | 54744.796 | 11.551
2010 12 26 | 02 28 20 | 37301 | 54750.145 | 11.549
2010 12 26 | 02 28 21 | 37304 | 54755.495 | 11.547
2010 12 26 | 02 28 22 | 37306 | 54759.061 | 11.546
2010 12 26 | 02 28 23 | 37307 | 54760.844 | 11.545
2010 12 26 | 02 28 24 | 37308 | 54762.628 | 11.544
2010 12 26 | 02 28 25 | 37308 | 54762.628 | 11.544
2010 12 26 | 02 28 26 | 37308 | 54762.628 | 11.544
2010 12 26 | 02 28 27 | 37307 | 54760.844 | 11.545
2010 12 26 | 02 28 28 | 37308 | 54762.628 | 11.544
2010 12 26 | 02 28 29 | 37307 | 54760.844 | 11.545
2010 12 26 | 02 28 30 | 37307 | 54760.844 | 11.545
2010 12 26 | 02 28 31 | 37308 | 54762.628 | 11.544
2010 12 26 | 02 28 32 | 37310 | 54766.195 | 11.543
2010 12 26 | 02 28 33 | 37313 | 54771.545 | 11.541
2010 12 26 | 02 28 34 | 37315 | 54775.112 | 11.539
2010 12 26 | 02 28 35 | 37318 | 54780.464 | 11.537
2010 12 26 | 02 28 36 | 37320 | 54784.031 | 11.536
2010 12 26 | 02 28 37 | 37323 | 54789.383 | 11.534
2010 12 26 | 02 28 38 | 37325 | 54792.951 | 11.532
2010 12 26 | 02 28 39 | 37327 | 54796.52 | 11.531
2010 12 26 | 02 28 40 | 37330 | 54801.873 | 11.529
2010 12 26 | 02 28 41 | 37333 | 54807.226 | 11.527
2010 12 26 | 02 28 42 | 37336 | 54812.579 | 11.525
2010 12 26 | 02 28 43 | 37339 | 54817.933 | 11.522
2010 12 26 | 02 28 44 | 37342 | 54823.288 | 11.52
2010 12 26 | 02 28 45 | 37343 | 54825.073 | 11.52
2010 12 26 | 02 28 46 | 37345 | 54828.643 | 11.518
2010 12 26 | 02 28 47 | 37346 | 54830.428 | 11.518
2010 12 26 | 02 28 48 | 37347 | 54832.213 | 11.517
2010 12 26 | 02 28 49 | 37348 | 54833.998 | 11.516
2010 12 26 | 02 28 50 | 37351 | 54839.353 | 11.514
2010 12 26 | 02 28 51 | 37353 | 54842.924 | 11.513
2010 12 26 | 02 28 52 | 37355 | 54846.495 | 11.511
2010 12 26 | 02 28 53 | 37357 | 54850.066 | 11.51
2010 12 26 | 02 28 54 | 37360 | 54855.422 | 11.508
2010 12 26 | 02 28 55 | 37363 | 54860.779 | 11.506
2010 12 26 | 02 28 56 | 37366 | 54866.137 | 11.504
2010 12 26 | 02 28 57 | 37368 | 54869.709 | 11.502
2010 12 26 | 02 28 58 | 37370 | 54873.281 | 11.501
2010 12 26 | 02 28 59 | 37371 | 54875.067 | 11.5
2010 12 26 | 02 29 00 | 37372 | 54876.853 | 11.499
2010 12 26 | 02 29 01 | 37373 | 54878.639 | 11.499
2010 12 26 | 02 29 02 | 37373 | 54878.639 | 11.499
2010 12 26 | 02 29 03 | 37373 | 54878.639 | 11.499
2010 12 26 | 02 29 04 | 37374 | 54880.426 | 11.498
2010 12 26 | 02 29 05 | 37375 | 54882.212 | 11.497
2010 12 26 | 02 29 06 | 37377 | 54885.785 | 11.496
2010 12 26 | 02 29 07 | 37379 | 54889.357 | 11.494
2010 12 26 | 02 29 08 | 37383 | 54896.504 | 11.492
2010 12 26 | 02 29 09 | 37388 | 54905.437 | 11.488
2010 12 26 | 02 29 10 | 37391 | 54910.798 | 11.486
2010 12 26 | 02 29 11 | 37395 | 54917.947 | 11.483
2010 12 26 | 02 29 12 | 37398 | 54923.308 | 11.481
2010 12 26 | 02 29 13 | 37400 | 54926.883 | 11.48
2010 12 26 | 02 29 14 | 37403 | 54932.245 | 11.478
2010 12 26 | 02 29 15 | 37404 | 54934.033 | 11.477
2010 12 26 | 02 29 16 | 37405 | 54935.82 | 11.476
2010 12 26 | 02 29 17 | 37406 | 54937.608 | 11.475
2010 12 26 | 02 29 18 | 37407 | 54939.396 | 11.475
2010 12 26 | 02 29 19 | 37407 | 54939.396 | 11.475
2010 12 26 | 02 29 20 | 37408 | 54941.183 | 11.474
2010 12 26 | 02 29 21 | 37408 | 54941.183 | 11.474
2010 12 26 | 02 29 22 | 37408 | 54941.183 | 11.474
2010 12 26 | 02 29 23 | 37409 | 54942.971 | 11.473
2010 12 26 | 02 29 24 | 37408 | 54941.183 | 11.474
2010 12 26 | 02 29 25 | 37407 | 54939.396 | 11.475
2010 12 26 | 02 29 26 | 37407 | 54939.396 | 11.475
2010 12 26 | 02 29 27 | 37406 | 54937.608 | 11.475
2010 12 26 | 02 29 28 | 37405 | 54935.82 | 11.476
2010 12 26 | 02 29 29 | 37405 | 54935.82 | 11.476
2010 12 26 | 02 29 30 | 37403 | 54932.245 | 11.478
2010 12 26 | 02 29 31 | 37403 | 54932.245 | 11.478
2010 12 26 | 02 29 32 | 37402 | 54930.458 | 11.478
2010 12 26 | 02 29 33 | 37402 | 54930.458 | 11.478
2010 12 26 | 02 29 34 | 37400 | 54926.883 | 11.48
2010 12 26 | 02 29 35 | 37401 | 54928.67 | 11.479
2010 12 26 | 02 29 36 | 37400 | 54926.883 | 11.48
2010 12 26 | 02 29 37 | 37399 | 54925.096 | 11.48
2010 12 26 | 02 29 38 | 37398 | 54923.308 | 11.481
2010 12 26 | 02 29 39 | 37397 | 54921.521 | 11.482
2010 12 26 | 02 29 40 | 37397 | 54921.521 | 11.482
2010 12 26 | 02 29 41 | 37396 | 54919.734 | 11.483
2010 12 26 | 02 29 42 | 37395 | 54917.947 | 11.483
2010 12 26 | 02 29 43 | 37394 | 54916.159 | 11.484
2010 12 26 | 02 29 44 | 37394 | 54916.159 | 11.484
2010 12 26 | 02 29 45 | 37393 | 54914.372 | 11.485
2010 12 26 | 02 29 46 | 37392 | 54912.585 | 11.485
2010 12 26 | 02 29 47 | 37392 | 54912.585 | 11.485
2010 12 26 | 02 29 48 | 37391 | 54910.798 | 11.486
2010 12 26 | 02 29 49 | 37390 | 54909.011 | 11.487
2010 12 26 | 02 29 50 | 37390 | 54909.011 | 11.487
2010 12 26 | 02 29 51 | 37389 | 54907.224 | 11.487
2010 12 26 | 02 29 52 | 37388 | 54905.437 | 11.488
2010 12 26 | 02 29 53 | 37388 | 54905.437 | 11.488
2010 12 26 | 02 29 54 | 37387 | 54903.651 | 11.489
2010 12 26 | 02 29 55 | 37387 | 54903.651 | 11.489
2010 12 26 | 02 29 56 | 37387 | 54903.651 | 11.489
2010 12 26 | 02 29 57 | 37386 | 54901.864 | 11.49
2010 12 26 | 02 29 58 | 37387 | 54903.651 | 11.489
2010 12 26 | 02 29 59 | 37386 | 54901.864 | 11.49
2010 12 26 | 02 30 00 | 37386 | 54901.864 | 11.49
2010 12 26 | 02 30 01 | 37385 | 54900.077 | 11.49
2010 12 26 | 02 30 02 | 37385 | 54900.077 | 11.49
2010 12 26 | 02 30 03 | 37384 | 54898.29 | 11.491
2010 12 26 | 02 30 04 | 37384 | 54898.29 | 11.491
2010 12 26 | 02 30 05 | 37383 | 54896.504 | 11.492
2010 12 26 | 02 30 06 | 37383 | 54896.504 | 11.492
2010 12 26 | 02 30 07 | 37383 | 54896.504 | 11.492
2010 12 26 | 02 30 08 | 37383 | 54896.504 | 11.492
2010 12 26 | 02 30 09 | 37383 | 54896.504 | 11.492
2010 12 26 | 02 30 10 | 37383 | 54896.504 | 11.492
2010 12 26 | 02 30 11 | 37383 | 54896.504 | 11.492
2010 12 26 | 02 30 12 | 37383 | 54896.504 | 11.492
2010 12 26 | 02 30 13 | 37383 | 54896.504 | 11.492
2010 12 26 | 02 30 14 | 37383 | 54896.504 | 11.492
2010 12 26 | 02 30 15 | 37384 | 54898.29 | 11.491
2010 12 26 | 02 30 16 | 37384 | 54898.29 | 11.491
2010 12 26 | 02 30 17 | 37384 | 54898.29 | 11.491
2010 12 26 | 02 30 18 | 37384 | 54898.29 | 11.491
2010 12 26 | 02 30 19 | 37384 | 54898.29 | 11.491
2010 12 26 | 02 30 20 | 37384 | 54898.29 | 11.491
2010 12 26 | 02 30 21 | 37383 | 54896.504 | 11.492
2010 12 26 | 02 30 22 | 37383 | 54896.504 | 11.492
2010 12 26 | 02 30 23 | 37383 | 54896.504 | 11.492
2010 12 26 | 02 30 24 | 37383 | 54896.504 | 11.492
2010 12 26 | 02 30 25 | 37383 | 54896.504 | 11.492
2010 12 26 | 02 30 26 | 37383 | 54896.504 | 11.492
2010 12 26 | 02 30 27 | 37382 | 54894.717 | 11.492
2010 12 26 | 02 30 28 | 37382 | 54894.717 | 11.492
2010 12 26 | 02 30 29 | 37382 | 54894.717 | 11.492
2010 12 26 | 02 30 30 | 37381 | 54892.93 | 11.493
2010 12 26 | 02 30 31 | 37381 | 54892.93 | 11.493
2010 12 26 | 02 30 32 | 37380 | 54891.144 | 11.494
2010 12 26 | 02 30 33 | 37380 | 54891.144 | 11.494
2010 12 26 | 02 30 34 | 37378 | 54887.571 | 11.495
2010 12 26 | 02 30 35 | 37377 | 54885.785 | 11.496
2010 12 26 | 02 30 36 | 37376 | 54883.998 | 11.497
2010 12 26 | 02 30 37 | 37374 | 54880.426 | 11.498
2010 12 26 | 02 30 38 | 37372 | 54876.853 | 11.499
2010 12 26 | 02 30 39 | 37371 | 54875.067 | 11.5
2010 12 26 | 02 30 40 | 37372 | 54876.853 | 11.499
2010 12 26 | 02 30 41 | 37371 | 54875.067 | 11.5
2010 12 26 | 02 30 42 | 37372 | 54876.853 | 11.499
2010 12 26 | 02 30 43 | 37372 | 54876.853 | 11.499
2010 12 26 | 02 30 44 | 37371 | 54875.067 | 11.5
2010 12 26 | 02 30 45 | 37371 | 54875.067 | 11.5
2010 12 26 | 02 30 46 | 37371 | 54875.067 | 11.5
2010 12 26 | 02 30 47 | 37370 | 54873.281 | 11.501
2010 12 26 | 02 30 48 | 37370 | 54873.281 | 11.501
2010 12 26 | 02 30 49 | 37369 | 54871.495 | 11.501
2010 12 26 | 02 30 50 | 37368 | 54869.709 | 11.502
2010 12 26 | 02 30 51 | 37368 | 54869.709 | 11.502
2010 12 26 | 02 30 52 | 37367 | 54867.923 | 11.503
2010 12 26 | 02 30 53 | 37366 | 54866.137 | 11.504
2010 12 26 | 02 30 54 | 37364 | 54862.565 | 11.505
2010 12 26 | 02 30 55 | 37363 | 54860.779 | 11.506
2010 12 26 | 02 30 56 | 37362 | 54858.994 | 11.506
2010 12 26 | 02 30 57 | 37361 | 54857.208 | 11.507
2010 12 26 | 02 30 58 | 37361 | 54857.208 | 11.507
2010 12 26 | 02 30 59 | 37365 | 54864.351 | 11.504
2010 12 26 | 02 31 00 | 37374 | 54880.426 | 11.498
2010 12 26 | 02 31 01 | 37386 | 54901.864 | 11.49
2010 12 26 | 02 31 02 | 37398 | 54923.308 | 11.481
2010 12 26 | 02 31 03 | 37408 | 54941.183 | 11.474
2010 12 26 | 02 31 04 | 37419 | 54960.851 | 11.466
2010 12 26 | 02 31 05 | 37430 | 54980.524 | 11.459
2010 12 26 | 02 31 06 | 37441 | 55000.203 | 11.451
2010 12 26 | 02 31 07 | 37450 | 55016.307 | 11.445
2010 12 26 | 02 31 08 | 37462 | 55037.785 | 11.436
2010 12 26 | 02 31 09 | 37475 | 55061.06 | 11.427
2010 12 26 | 02 31 10 | 37503 | 55111.216 | 11.408
2010 12 26 | 02 31 11 | 37566 | 55224.192 | 11.363
2010 12 26 | 02 31 12 | 37612 | 55306.793 | 11.331
2010 12 26 | 02 31 13 | 37642 | 55360.714 | 11.31
2010 12 26 | 02 31 14 | 37662 | 55396.682 | 11.296
2010 12 26 | 02 31 15 | 37678 | 55425.47 | 11.285
2010 12 26 | 02 31 16 | 37692 | 55450.669 | 11.275
2010 12 26 | 02 31 17 | 37705 | 55474.075 | 11.266
2010 12 26 | 02 31 18 | 37720 | 55501.092 | 11.256
2010 12 26 | 02 31 19 | 37730 | 55519.109 | 11.249
2010 12 26 | 02 31 20 | 37740 | 55537.13 | 11.242
2010 12 26 | 02 31 21 | 37749 | 55553.352 | 11.235
2010 12 26 | 02 31 22 | 37761 | 55574.988 | 11.227
2010 12 26 | 02 31 23 | 37772 | 55594.827 | 11.219
2010 12 26 | 02 31 24 | 37785 | 55618.279 | 11.21
2010 12 26 | 02 31 25 | 37797 | 55639.934 | 11.202
2010 12 26 | 02 31 26 | 37809 | 55661.595 | 11.194
2010 12 26 | 02 31 27 | 37822 | 55685.069 | 11.184
2010 12 26 | 02 31 28 | 37837 | 55712.164 | 11.174
2010 12 26 | 02 31 29 | 37852 | 55739.268 | 11.164
2010 12 26 | 02 31 30 | 37869 | 55769.998 | 11.152
2010 12 26 | 02 31 31 | 37886 | 55800.741 | 11.14
2010 12 26 | 02 31 32 | 37905 | 55835.117 | 11.127
2010 12 26 | 02 31 33 | 37923 | 55867.697 | 11.114
2010 12 26 | 02 31 34 | 37942 | 55902.104 | 11.101
2010 12 26 | 02 31 35 | 37959 | 55932.902 | 11.089
2010 12 26 | 02 31 36 | 37946 | 55909.349 | 11.098
2010 12 26 | 02 31 37 | 37932 | 55883.993 | 11.108
2010 12 26 | 02 31 38 | 37935 | 55889.426 | 11.106
2010 12 26 | 02 31 39 | 37950 | 55916.596 | 11.095
2010 12 26 | 02 31 40 | 37972 | 55956.463 | 11.08
2010 12 26 | 02 31 41 | 37994 | 55996.351 | 11.065
2010 12 26 | 02 31 42 | 38011 | 56027.189 | 11.053
2010 12 26 | 02 31 43 | 38029 | 56059.855 | 11.04
2010 12 26 | 02 31 44 | 38045 | 56088.903 | 11.029
2010 12 26 | 02 31 45 | 38061 | 56117.963 | 11.018
2010 12 26 | 02 31 46 | 38076 | 56145.217 | 11.007
2010 12 26 | 02 31 47 | 38092 | 56174.299 | 10.996
2010 12 26 | 02 31 48 | 38107 | 56201.574 | 10.986
2010 12 26 | 02 31 49 | 38120 | 56225.221 | 10.977
2010 12 26 | 02 31 50 | 38131 | 56245.235 | 10.969
2010 12 26 | 02 31 51 | 38143 | 56267.075 | 10.961
2010 12 26 | 02 31 52 | 38154 | 56287.101 | 10.953
2010 12 26 | 02 31 53 | 38167 | 56310.775 | 10.944
2010 12 26 | 02 31 54 | 38179 | 56332.634 | 10.936
2010 12 26 | 02 31 55 | 38192 | 56356.323 | 10.927
2010 12 26 | 02 31 56 | 38208 | 56385.488 | 10.916
2010 12 26 | 02 31 57 | 38225 | 56416.489 | 10.904
2010 12 26 | 02 31 58 | 38241 | 56445.678 | 10.893
2010 12 26 | 02 31 59 | 38254 | 56469.403 | 10.884
2010 12 26 | 02 32 00 | 38268 | 56494.961 | 10.874
2010 12 26 | 02 32 01 | 38282 | 56520.528 | 10.864
2010 12 26 | 02 32 02 | 38296 | 56546.104 | 10.855
2010 12 26 | 02 32 03 | 38310 | 56571.688 | 10.845
2010 12 26 | 02 32 04 | 38323 | 56595.453 | 10.836
2010 12 26 | 02 32 05 | 38335 | 56617.397 | 10.828
2010 12 26 | 02 32 06 | 38345 | 56635.689 | 10.821
2010 12 26 | 02 32 07 | 38355 | 56653.985 | 10.814
2010 12 26 | 02 32 08 | 38366 | 56674.116 | 10.806
2010 12 26 | 02 32 09 | 38375 | 56690.59 | 10.8
2010 12 26 | 02 32 10 | 38383 | 56705.238 | 10.794
2010 12 26 | 02 32 11 | 38390 | 56718.056 | 10.789
2010 12 26 | 02 32 12 | 38396 | 56729.046 | 10.785
2010 12 26 | 02 32 13 | 38404 | 56743.701 | 10.78
2010 12 26 | 02 32 14 | 38414 | 56762.023 | 10.773
2010 12 26 | 02 32 15 | 38423 | 56778.518 | 10.766
2010 12 26 | 02 32 16 | 38434 | 56798.682 | 10.759
2010 12 26 | 02 32 17 | 38444 | 56817.019 | 10.752
2010 12 26 | 02 32 18 | 38452 | 56831.691 | 10.746
2010 12 26 | 02 32 19 | 38459 | 56844.532 | 10.742
2010 12 26 | 02 32 20 | 38467 | 56859.209 | 10.736
2010 12 26 | 02 32 21 | 38475 | 56873.89 | 10.73
2010 12 26 | 02 32 22 | 38482 | 56886.738 | 10.726
2010 12 26 | 02 32 23 | 38491 | 56903.26 | 10.719
2010 12 26 | 02 32 24 | 38498 | 56916.113 | 10.715
2010 12 26 | 02 32 25 | 38507 | 56932.642 | 10.708
2010 12 26 | 02 32 26 | 38515 | 56947.337 | 10.703
2010 12 26 | 02 32 27 | 38524 | 56963.873 | 10.697
2010 12 26 | 02 32 28 | 38532 | 56978.574 | 10.691
2010 12 26 | 02 32 29 | 38541 | 56995.116 | 10.685
2010 12 26 | 02 32 30 | 38550 | 57011.663 | 10.679
2010 12 26 | 02 32 31 | 38559 | 57028.213 | 10.672
2010 12 26 | 02 32 32 | 38570 | 57048.445 | 10.665
2010 12 26 | 02 32 33 | 38581 | 57068.684 | 10.657
2010 12 26 | 02 32 34 | 38592 | 57088.927 | 10.649
2010 12 26 | 02 32 35 | 38605 | 57112.859 | 10.64
2010 12 26 | 02 32 36 | 38618 | 57136.798 | 10.631
2010 12 26 | 02 32 37 | 38631 | 57160.745 | 10.623
2010 12 26 | 02 32 38 | 38642 | 57181.014 | 10.615
2010 12 26 | 02 32 39 | 38653 | 57201.288 | 10.607
2010 12 26 | 02 32 40 | 38665 | 57223.412 | 10.599
2010 12 26 | 02 32 41 | 38679 | 57249.232 | 10.589
2010 12 26 | 02 32 42 | 38693 | 57275.06 | 10.58
2010 12 26 | 02 32 43 | 38707 | 57300.898 | 10.57
2010 12 26 | 02 32 44 | 38720 | 57324.897 | 10.561
2010 12 26 | 02 32 45 | 38732 | 57347.058 | 10.553
2010 12 26 | 02 32 46 | 38745 | 57371.073 | 10.544
2010 12 26 | 02 32 47 | 38758 | 57395.095 | 10.535
2010 12 26 | 02 32 48 | 38770 | 57417.277 | 10.526
2010 12 26 | 02 32 49 | 38781 | 57437.616 | 10.519
2010 12 26 | 02 32 50 | 38794 | 57461.66 | 10.51
2010 12 26 | 02 32 51 | 38806 | 57483.861 | 10.502
2010 12 26 | 02 32 52 | 38814 | 57498.666 | 10.496
2010 12 26 | 02 32 53 | 38822 | 57513.474 | 10.491
2010 12 26 | 02 32 54 | 38830 | 57528.284 | 10.485
2010 12 26 | 02 32 55 | 38838 | 57543.098 | 10.48
2010 12 26 | 02 32 56 | 38844 | 57554.21 | 10.475
2010 12 26 | 02 32 57 | 38852 | 57569.028 | 10.47
2010 12 26 | 02 32 58 | 38860 | 57583.85 | 10.464
2010 12 26 | 02 32 59 | 38867 | 57596.821 | 10.46
2010 12 26 | 02 33 00 | 38874 | 57609.795 | 10.455
2010 12 26 | 02 33 01 | 38881 | 57622.77 | 10.45
2010 12 26 | 02 33 02 | 38890 | 57639.457 | 10.444
2010 12 26 | 02 33 03 | 38900 | 57658.002 | 10.437
2010 12 26 | 02 33 04 | 38908 | 57672.841 | 10.431
2010 12 26 | 02 33 05 | 38915 | 57685.828 | 10.426
2010 12 26 | 02 33 06 | 38922 | 57698.817 | 10.422
2010 12 26 | 02 33 07 | 38929 | 57711.808 | 10.417
2010 12 26 | 02 33 08 | 38938 | 57728.515 | 10.411
2010 12 26 | 02 33 09 | 38947 | 57745.225 | 10.404
2010 12 26 | 02 33 10 | 38958 | 57765.654 | 10.397
2010 12 26 | 02 33 11 | 38970 | 57787.946 | 10.389
2010 12 26 | 02 33 12 | 38983 | 57812.103 | 10.38
2010 12 26 | 02 33 13 | 38996 | 57836.268 | 10.371
2010 12 26 | 02 33 14 | 39006 | 57854.862 | 10.364
2010 12 26 | 02 33 15 | 39016 | 57873.461 | 10.357
2010 12 26 | 02 33 16 | 39027 | 57893.925 | 10.349
2010 12 26 | 02 33 17 | 39037 | 57912.533 | 10.342
2010 12 26 | 02 33 18 | 39048 | 57933.007 | 10.335
2010 12 26 | 02 33 19 | 39062 | 57959.074 | 10.325
2010 12 26 | 02 33 20 | 39073 | 57979.561 | 10.318
2010 12 26 | 02 33 21 | 39083 | 57998.191 | 10.311
2010 12 26 | 02 33 22 | 39093 | 58016.825 | 10.304
2010 12 26 | 02 33 23 | 39100 | 58029.872 | 10.299
2010 12 26 | 02 33 24 | 39104 | 58037.328 | 10.296
2010 12 26 | 02 33 25 | 39112 | 58052.243 | 10.291
2010 12 26 | 02 33 26 | 39120 | 58067.161 | 10.285
2010 12 26 | 02 33 27 | 39129 | 58083.947 | 10.279
2010 12 26 | 02 33 28 | 39137 | 58098.872 | 10.274
2010 12 26 | 02 33 29 | 39145 | 58113.799 | 10.268
2010 12 26 | 02 33 30 | 39153 | 58128.729 | 10.263
2010 12 26 | 02 33 31 | 39162 | 58145.529 | 10.256
2010 12 26 | 02 33 32 | 39173 | 58166.067 | 10.249
2010 12 26 | 02 33 33 | 39183 | 58184.744 | 10.242
2010 12 26 | 02 33 34 | 39193 | 58203.424 | 10.235
2010 12 26 | 02 33 35 | 39203 | 58222.11 | 10.228
2010 12 26 | 02 33 36 | 39213 | 58240.8 | 10.221
2010 12 26 | 02 33 37 | 39222 | 58257.625 | 10.215
2010 12 26 | 02 33 38 | 39233 | 58278.195 | 10.208
2010 12 26 | 02 33 39 | 39244 | 58298.769 | 10.2
2010 12 26 | 02 33 40 | 39254 | 58317.479 | 10.193
2010 12 26 | 02 33 41 | 39263 | 58334.321 | 10.187
2010 12 26 | 02 33 42 | 39271 | 58349.296 | 10.182
2010 12 26 | 02 33 43 | 39278 | 58362.4 | 10.177
2010 12 26 | 02 33 44 | 39286 | 58377.38 | 10.171
2010 12 26 | 02 33 45 | 39293 | 58390.49 | 10.166
2010 12 26 | 02 33 46 | 39301 | 58405.476 | 10.161
2010 12 26 | 02 33 47 | 39307 | 58416.717 | 10.157
2010 12 26 | 02 33 48 | 39312 | 58426.085 | 10.153
2010 12 26 | 02 33 49 | 39316 | 58433.581 | 10.151
2010 12 26 | 02 33 50 | 39319 | 58439.204 | 10.149
2010 12 26 | 02 33 51 | 39321 | 58442.952 | 10.147
2010 12 26 | 02 33 52 | 39323 | 58446.701 | 10.146
2010 12 26 | 02 33 53 | 39324 | 58448.575 | 10.145
2010 12 26 | 02 33 54 | 39325 | 58450.45 | 10.144
2010 12 26 | 02 33 55 | 39327 | 58454.199 | 10.143
2010 12 26 | 02 33 56 | 39329 | 58457.948 | 10.142
2010 12 26 | 02 33 57 | 39332 | 58463.573 | 10.14
2010 12 26 | 02 33 58 | 39334 | 58467.322 | 10.138
2010 12 26 | 02 33 59 | 39335 | 58469.197 | 10.138
2010 12 26 | 02 34 00 | 39335 | 58469.197 | 10.138
2010 12 26 | 02 34 01 | 39334 | 58467.322 | 10.138
2010 12 26 | 02 34 02 | 39335 | 58469.197 | 10.138
2010 12 26 | 02 34 03 | 39338 | 58474.822 | 10.136
2010 12 26 | 02 34 04 | 39341 | 58480.448 | 10.134
2010 12 26 | 02 34 05 | 39344 | 58486.074 | 10.131
2010 12 26 | 02 34 06 | 39346 | 58489.825 | 10.13
2010 12 26 | 02 34 07 | 39351 | 58499.203 | 10.127
2010 12 26 | 02 34 08 | 39355 | 58506.706 | 10.124
2010 12 26 | 02 34 09 | 39360 | 58516.086 | 10.12
2010 12 26 | 02 34 10 | 39364 | 58523.591 | 10.118
2010 12 26 | 02 34 11 | 39368 | 58531.097 | 10.115
2010 12 26 | 02 34 12 | 39374 | 58542.357 | 10.111
2010 12 26 | 02 34 13 | 39380 | 58553.618 | 10.107
2010 12 26 | 02 34 14 | 39387 | 58566.759 | 10.102
2010 12 26 | 02 34 15 | 39394 | 58579.902 | 10.097
2010 12 26 | 02 34 16 | 39402 | 58594.925 | 10.092
2010 12 26 | 02 34 17 | 39408 | 58606.195 | 10.088
2010 12 26 | 02 34 18 | 39415 | 58619.345 | 10.083
2010 12 26 | 02 34 19 | 39421 | 58630.618 | 10.079
2010 12 26 | 02 34 20 | 39428 | 58643.772 | 10.074
2010 12 26 | 02 34 21 | 39434 | 58655.049 | 10.07
2010 12 26 | 02 34 22 | 39441 | 58668.207 | 10.065
2010 12 26 | 02 34 23 | 39447 | 58679.488 | 10.061
2010 12 26 | 02 34 24 | 39453 | 58690.77 | 10.057
2010 12 26 | 02 34 25 | 39458 | 58700.173 | 10.053
2010 12 26 | 02 34 26 | 39464 | 58711.459 | 10.049
2010 12 26 | 02 34 27 | 39470 | 58722.746 | 10.045
2010 12 26 | 02 34 28 | 39475 | 58732.153 | 10.042
2010 12 26 | 02 34 29 | 39480 | 58741.561 | 10.038
2010 12 26 | 02 34 30 | 39484 | 58749.089 | 10.035
2010 12 26 | 02 34 31 | 39489 | 58758.499 | 10.032
2010 12 26 | 02 34 32 | 39495 | 58769.793 | 10.028
2010 12 26 | 02 34 33 | 39501 | 58781.089 | 10.024
2010 12 26 | 02 34 34 | 39505 | 58788.62 | 10.021
2010 12 26 | 02 34 35 | 39510 | 58798.036 | 10.018
2010 12 26 | 02 34 36 | 39515 | 58807.452 | 10.014
2010 12 26 | 02 34 37 | 39520 | 58816.87 | 10.011
2010 12 26 | 02 34 38 | 39525 | 58826.289 | 10.007
2010 12 26 | 02 34 39 | 39532 | 58839.478 | 10.003
2010 12 26 | 02 34 40 | 39536 | 58847.015 | 10
2010 12 26 | 02 34 41 | 39539 | 58852.668 | 9.998
2010 12 26 | 02 34 42 | 39543 | 58860.207 | 9.995
2010 12 26 | 02 34 43 | 39547 | 58867.747 | 9.992
2010 12 26 | 02 34 44 | 39552 | 58877.172 | 9.989
2010 12 26 | 02 34 45 | 39558 | 58888.484 | 9.985
2010 12 26 | 02 34 46 | 39563 | 58897.912 | 9.981
2010 12 26 | 02 34 47 | 39568 | 58907.341 | 9.978
2010 12 26 | 02 34 48 | 39573 | 58916.771 | 9.975
2010 12 26 | 02 34 49 | 39575 | 58920.544 | 9.973
2010 12 26 | 02 34 50 | 39576 | 58922.43 | 9.973
2010 12 26 | 02 34 51 | 39579 | 58928.089 | 9.97
2010 12 26 | 02 34 52 | 39581 | 58931.862 | 9.969
2010 12 26 | 02 34 53 | 39581 | 58931.862 | 9.969
2010 12 26 | 02 34 54 | 39582 | 58933.749 | 9.968
2010 12 26 | 02 34 55 | 39582 | 58933.749 | 9.968
2010 12 26 | 02 34 56 | 39583 | 58935.635 | 9.968
2010 12 26 | 02 34 57 | 39583 | 58935.635 | 9.968
2010 12 26 | 02 34 58 | 39582 | 58933.749 | 9.968
2010 12 26 | 02 34 59 | 39581 | 58931.862 | 9.969
2010 12 26 | 02 35 00 | 39580 | 58929.976 | 9.97
2010 12 26 | 02 35 01 | 39581 | 58931.862 | 9.969
2010 12 26 | 02 35 02 | 39581 | 58931.862 | 9.969
2010 12 26 | 02 35 03 | 39582 | 58933.749 | 9.968
2010 12 26 | 02 35 04 | 39581 | 58931.862 | 9.969
2010 12 26 | 02 35 05 | 39582 | 58933.749 | 9.968
2010 12 26 | 02 35 06 | 39581 | 58931.862 | 9.969
2010 12 26 | 02 35 07 | 39582 | 58933.749 | 9.968
2010 12 26 | 02 35 08 | 39583 | 58935.635 | 9.968
2010 12 26 | 02 35 09 | 39584 | 58937.522 | 9.967
2010 12 26 | 02 35 10 | 39586 | 58941.296 | 9.966
2010 12 26 | 02 35 11 | 39586 | 58941.296 | 9.966
2010 12 26 | 02 35 12 | 39586 | 58941.296 | 9.966
2010 12 26 | 02 35 13 | 39585 | 58939.409 | 9.966
2010 12 26 | 02 35 14 | 39584 | 58937.522 | 9.967
2010 12 26 | 02 35 15 | 39583 | 58935.635 | 9.968
2010 12 26 | 02 35 16 | 39582 | 58933.749 | 9.968
2010 12 26 | 02 35 17 | 39581 | 58931.862 | 9.969
2010 12 26 | 02 35 18 | 39580 | 58929.976 | 9.97
2010 12 26 | 02 35 19 | 39579 | 58928.089 | 9.97
2010 12 26 | 02 35 20 | 39579 | 58928.089 | 9.97
2010 12 26 | 02 35 21 | 39577 | 58924.316 | 9.972
2010 12 26 | 02 35 22 | 39575 | 58920.544 | 9.973
2010 12 26 | 02 35 23 | 39572 | 58914.885 | 9.975
2010 12 26 | 02 35 24 | 39570 | 58911.113 | 9.977
2010 12 26 | 02 35 25 | 39568 | 58907.341 | 9.978
2010 12 26 | 02 35 26 | 39564 | 58899.798 | 9.981
2010 12 26 | 02 35 27 | 39559 | 58890.369 | 9.984
2010 12 26 | 02 35 28 | 39556 | 58884.713 | 9.986
2010 12 26 | 02 35 29 | 39553 | 58879.057 | 9.988
2010 12 26 | 02 35 30 | 39551 | 58875.287 | 9.99
2010 12 26 | 02 35 31 | 39547 | 58867.747 | 9.992
2010 12 26 | 02 35 32 | 39544 | 58862.092 | 9.994
2010 12 26 | 02 35 33 | 39537 | 58848.899 | 9.999
2010 12 26 | 02 35 34 | 39529 | 58833.825 | 10.005
2010 12 26 | 02 35 35 | 39523 | 58822.521 | 10.009
2010 12 26 | 02 35 36 | 39520 | 58816.87 | 10.011
2010 12 26 | 02 35 37 | 39511 | 58799.919 | 10.017
2010 12 26 | 02 35 38 | 39490 | 58760.381 | 10.031
2010 12 26 | 02 35 39 | 39458 | 58700.173 | 10.053
2010 12 26 | 02 35 40 | 39434 | 58655.049 | 10.07
2010 12 26 | 02 35 41 | 39422 | 58632.497 | 10.078
2010 12 26 | 02 35 42 | 39414 | 58617.466 | 10.083
2010 12 26 | 02 35 43 | 39394 | 58579.902 | 10.097
2010 12 26 | 02 35 44 | 39361 | 58517.962 | 10.12
2010 12 26 | 02 35 45 | 39345 | 58487.949 | 10.131
2010 12 26 | 02 35 46 | 39339 | 58476.697 | 10.135
2010 12 26 | 02 35 47 | 39339 | 58476.697 | 10.135
2010 12 26 | 02 35 48 | 39341 | 58480.448 | 10.134
2010 12 26 | 02 35 49 | 39341 | 58480.448 | 10.134
2010 12 26 | 02 35 50 | 39342 | 58482.323 | 10.133
2010 12 26 | 02 35 51 | 39340 | 58478.573 | 10.134
2010 12 26 | 02 35 52 | 39338 | 58474.822 | 10.136
2010 12 26 | 02 35 53 | 39335 | 58469.197 | 10.138
2010 12 26 | 02 35 54 | 39333 | 58465.447 | 10.139
2010 12 26 | 02 35 55 | 39330 | 58459.823 | 10.141
2010 12 26 | 02 35 56 | 39328 | 58456.074 | 10.142
2010 12 26 | 02 35 57 | 39325 | 58450.45 | 10.144
2010 12 26 | 02 35 58 | 39323 | 58446.701 | 10.146
2010 12 26 | 02 35 59 | 39320 | 58441.078 | 10.148
2010 12 26 | 02 36 00 | 39319 | 58439.204 | 10.149
2010 12 26 | 02 36 01 | 39317 | 58435.455 | 10.15
2010 12 26 | 02 36 02 | 39316 | 58433.581 | 10.151
2010 12 26 | 02 36 03 | 39316 | 58433.581 | 10.151
2010 12 26 | 02 36 04 | 39317 | 58435.455 | 10.15
2010 12 26 | 02 36 05 | 39316 | 58433.581 | 10.151
2010 12 26 | 02 36 06 | 39315 | 58431.707 | 10.151
2010 12 26 | 02 36 07 | 39315 | 58431.707 | 10.151
2010 12 26 | 02 36 08 | 39314 | 58429.833 | 10.152
2010 12 26 | 02 36 09 | 39313 | 58427.959 | 10.153
2010 12 26 | 02 36 10 | 39312 | 58426.085 | 10.153
2010 12 26 | 02 36 11 | 39310 | 58422.338 | 10.155
2010 12 26 | 02 36 12 | 39308 | 58418.59 | 10.156
2010 12 26 | 02 36 13 | 39305 | 58412.969 | 10.158
2010 12 26 | 02 36 14 | 39301 | 58405.476 | 10.161
2010 12 26 | 02 36 15 | 39295 | 58394.236 | 10.165
2010 12 26 | 02 36 16 | 39290 | 58384.871 | 10.169
2010 12 26 | 02 36 17 | 39286 | 58377.38 | 10.171
2010 12 26 | 02 36 18 | 39273 | 58353.04 | 10.18
2010 12 26 | 02 36 19 | 39249 | 58308.124 | 10.197
2010 12 26 | 02 36 20 | 39235 | 58281.935 | 10.206
2010 12 26 | 02 36 21 | 39229 | 58270.714 | 10.21
2010 12 26 | 02 36 22 | 39224 | 58261.365 | 10.214
2010 12 26 | 02 36 23 | 39221 | 58255.756 | 10.216
2010 12 26 | 02 36 24 | 39218 | 58250.147 | 10.218
2010 12 26 | 02 36 25 | 39214 | 58242.669 | 10.221
2010 12 26 | 02 36 26 | 39210 | 58235.193 | 10.223
2010 12 26 | 02 36 27 | 39207 | 58229.585 | 10.226
2010 12 26 | 02 36 28 | 39203 | 58222.11 | 10.228
2010 12 26 | 02 36 29 | 39199 | 58214.635 | 10.231
2010 12 26 | 02 36 30 | 39193 | 58203.424 | 10.235
2010 12 26 | 02 36 31 | 39188 | 58194.083 | 10.239
2010 12 26 | 02 36 32 | 39182 | 58182.876 | 10.243
2010 12 26 | 02 36 33 | 39177 | 58173.537 | 10.246
2010 12 26 | 02 36 34 | 39171 | 58162.333 | 10.25
2010 12 26 | 02 36 35 | 39167 | 58154.864 | 10.253
2010 12 26 | 02 36 36 | 39161 | 58143.662 | 10.257
2010 12 26 | 02 36 37 | 39156 | 58134.328 | 10.261
2010 12 26 | 02 36 38 | 39149 | 58121.263 | 10.265
2010 12 26 | 02 36 39 | 39142 | 58108.201 | 10.27
2010 12 26 | 02 36 40 | 39135 | 58095.14 | 10.275
2010 12 26 | 02 36 41 | 39128 | 58082.082 | 10.28
2010 12 26 | 02 36 42 | 39119 | 58065.296 | 10.286
2010 12 26 | 02 36 43 | 39110 | 58048.514 | 10.292
2010 12 26 | 02 36 44 | 39101 | 58031.736 | 10.298
2010 12 26 | 02 36 45 | 39092 | 58014.962 | 10.305
2010 12 26 | 02 36 46 | 39084 | 58000.054 | 10.31
2010 12 26 | 02 36 47 | 39073 | 57979.561 | 10.318
2010 12 26 | 02 36 48 | 39064 | 57962.799 | 10.324
2010 12 26 | 02 36 49 | 39052 | 57940.454 | 10.332
2010 12 26 | 02 36 50 | 39041 | 57919.978 | 10.34
2010 12 26 | 02 36 51 | 39029 | 57897.646 | 10.348
2010 12 26 | 02 36 52 | 39017 | 57875.321 | 10.356
2010 12 26 | 02 36 53 | 39004 | 57851.143 | 10.365
2010 12 26 | 02 36 54 | 38992 | 57828.832 | 10.373
2010 12 26 | 02 36 55 | 38979 | 57804.669 | 10.382
2010 12 26 | 02 36 56 | 38967 | 57782.372 | 10.391
2010 12 26 | 02 36 57 | 38955 | 57760.082 | 10.399
2010 12 26 | 02 36 58 | 38943 | 57737.798 | 10.407
2010 12 26 | 02 36 59 | 38931 | 57715.521 | 10.415
2010 12 26 | 02 37 00 | 38919 | 57693.25 | 10.424
2010 12 26 | 02 37 01 | 38908 | 57672.841 | 10.431
2010 12 26 | 02 37 02 | 38896 | 57650.583 | 10.44
2010 12 26 | 02 37 03 | 38884 | 57628.332 | 10.448
2010 12 26 | 02 37 04 | 38873 | 57607.941 | 10.455
2010 12 26 | 02 37 05 | 38863 | 57589.409 | 10.462
2010 12 26 | 02 37 06 | 38851 | 57567.176 | 10.471
2010 12 26 | 02 37 07 | 38842 | 57550.505 | 10.477
2010 12 26 | 02 37 08 | 38832 | 57531.987 | 10.484
2010 12 26 | 02 37 09 | 38823 | 57515.325 | 10.49
2010 12 26 | 02 37 10 | 38813 | 57496.815 | 10.497
2010 12 26 | 02 37 11 | 38805 | 57482.011 | 10.502
2010 12 26 | 02 37 12 | 38797 | 57467.21 | 10.508
2010 12 26 | 02 37 13 | 38789 | 57452.411 | 10.513
2010 12 26 | 02 37 14 | 38782 | 57439.465 | 10.518
2010 12 26 | 02 37 15 | 38776 | 57428.37 | 10.522
2010 12 26 | 02 37 16 | 38770 | 57417.277 | 10.526
2010 12 26 | 02 37 17 | 38764 | 57406.185 | 10.531
2010 12 26 | 02 37 18 | 38759 | 57396.944 | 10.534
2010 12 26 | 02 37 19 | 38753 | 57385.855 | 10.538
2010 12 26 | 02 37 20 | 38748 | 57376.616 | 10.542
2010 12 26 | 02 37 21 | 38743 | 57367.378 | 10.545
2010 12 26 | 02 37 22 | 38739 | 57359.988 | 10.548
2010 12 26 | 02 37 23 | 38735 | 57352.599 | 10.551
2010 12 26 | 02 37 24 | 38731 | 57345.211 | 10.553
2010 12 26 | 02 37 25 | 38727 | 57337.824 | 10.556
2010 12 26 | 02 37 26 | 38724 | 57332.284 | 10.558
2010 12 26 | 02 37 27 | 38721 | 57326.744 | 10.56
2010 12 26 | 02 37 28 | 38718 | 57321.205 | 10.562
2010 12 26 | 02 37 29 | 38714 | 57313.82 | 10.565
2010 12 26 | 02 37 30 | 38711 | 57308.281 | 10.567
2010 12 26 | 02 37 31 | 38708 | 57302.743 | 10.569
2010 12 26 | 02 37 32 | 38704 | 57295.36 | 10.572
2010 12 26 | 02 37 33 | 38700 | 57287.978 | 10.575
2010 12 26 | 02 37 34 | 38696 | 57280.596 | 10.578
2010 12 26 | 02 37 35 | 38692 | 57273.215 | 10.58
2010 12 26 | 02 37 36 | 38688 | 57265.835 | 10.583
2010 12 26 | 02 37 37 | 38685 | 57260.3 | 10.585
2010 12 26 | 02 37 38 | 38680 | 57251.076 | 10.589
2010 12 26 | 02 37 39 | 38676 | 57243.698 | 10.591
2010 12 26 | 02 37 40 | 38672 | 57236.321 | 10.594
2010 12 26 | 02 37 41 | 38668 | 57228.944 | 10.597
2010 12 26 | 02 37 42 | 38665 | 57223.412 | 10.599
2010 12 26 | 02 37 43 | 38659 | 57212.349 | 10.603
2010 12 26 | 02 37 44 | 38653 | 57201.288 | 10.607
2010 12 26 | 02 37 45 | 38645 | 57186.543 | 10.613
2010 12 26 | 02 37 46 | 38636 | 57169.958 | 10.619
2010 12 26 | 02 37 47 | 38621 | 57142.324 | 10.629
2010 12 26 | 02 37 48 | 38602 | 57107.336 | 10.643
2010 12 26 | 02 37 49 | 38579 | 57065.004 | 10.658
2010 12 26 | 02 37 50 | 38553 | 57017.179 | 10.676
2010 12 26 | 02 37 51 | 38526 | 56967.548 | 10.695
2010 12 26 | 02 37 52 | 38502 | 56923.459 | 10.712
2010 12 26 | 02 37 53 | 38480 | 56883.067 | 10.727
2010 12 26 | 02 37 54 | 38459 | 56844.532 | 10.742
2010 12 26 | 02 37 55 | 38440 | 56809.683 | 10.755
2010 12 26 | 02 37 56 | 38422 | 56776.685 | 10.767
2010 12 26 | 02 37 57 | 38405 | 56745.533 | 10.779
2010 12 26 | 02 37 58 | 38388 | 56714.394 | 10.791
2010 12 26 | 02 37 59 | 38372 | 56685.098 | 10.802
2010 12 26 | 02 38 00 | 38355 | 56653.985 | 10.814
2010 12 26 | 02 38 01 | 38338 | 56622.884 | 10.825
2010 12 26 | 02 38 02 | 38321 | 56591.797 | 10.837
2010 12 26 | 02 38 03 | 38303 | 56558.895 | 10.85
2010 12 26 | 02 38 04 | 38287 | 56529.661 | 10.861
2010 12 26 | 02 38 05 | 38271 | 56500.439 | 10.872
2010 12 26 | 02 38 06 | 38254 | 56469.403 | 10.884
2010 12 26 | 02 38 07 | 38238 | 56440.204 | 10.895
2010 12 26 | 02 38 08 | 38223 | 56412.841 | 10.905
2010 12 26 | 02 38 09 | 38208 | 56385.488 | 10.916
2010 12 26 | 02 38 10 | 38194 | 56359.968 | 10.925
2010 12 26 | 02 38 11 | 38180 | 56334.456 | 10.935
2010 12 26 | 02 38 12 | 38167 | 56310.775 | 10.944
2010 12 26 | 02 38 13 | 38154 | 56287.101 | 10.953
2010 12 26 | 02 38 14 | 38141 | 56263.435 | 10.962
2010 12 26 | 02 38 15 | 38129 | 56241.596 | 10.971
2010 12 26 | 02 38 16 | 38118 | 56221.582 | 10.978
2010 12 26 | 02 38 17 | 38107 | 56201.574 | 10.986
2010 12 26 | 02 38 18 | 38096 | 56181.572 | 10.994
2010 12 26 | 02 38 19 | 38087 | 56165.21 | 11
2010 12 26 | 02 38 20 | 38078 | 56148.852 | 11.006
2010 12 26 | 02 38 21 | 38068 | 56130.681 | 11.013
2010 12 26 | 02 38 22 | 38060 | 56116.147 | 11.019
2010 12 26 | 02 38 23 | 38051 | 56099.799 | 11.025
2010 12 26 | 02 38 24 | 38043 | 56085.272 | 11.03
2010 12 26 | 02 38 25 | 38035 | 56070.747 | 11.036
2010 12 26 | 02 38 26 | 38028 | 56058.04 | 11.041
2010 12 26 | 02 38 27 | 38021 | 56045.335 | 11.046
2010 12 26 | 02 38 28 | 38014 | 56032.632 | 11.051
2010 12 26 | 02 38 29 | 38007 | 56019.932 | 11.055
2010 12 26 | 02 38 30 | 38000 | 56007.234 | 11.06
2010 12 26 | 02 38 31 | 37994 | 55996.351 | 11.065
2010 12 26 | 02 38 32 | 37989 | 55987.284 | 11.068
2010 12 26 | 02 38 33 | 37982 | 55974.591 | 11.073
2010 12 26 | 02 38 34 | 37977 | 55965.526 | 11.076
2010 12 26 | 02 38 35 | 37971 | 55954.65 | 11.081
2010 12 26 | 02 38 36 | 37966 | 55945.588 | 11.084
2010 12 26 | 02 38 37 | 37960 | 55934.714 | 11.088
2010 12 26 | 02 38 38 | 37955 | 55925.654 | 11.092
2010 12 26 | 02 38 39 | 37951 | 55918.407 | 11.095
2010 12 26 | 02 38 40 | 37946 | 55909.349 | 11.098
2010 12 26 | 02 38 41 | 37941 | 55900.293 | 11.101
2010 12 26 | 02 38 42 | 37936 | 55891.237 | 11.105
2010 12 26 | 02 38 43 | 37932 | 55883.993 | 11.108
2010 12 26 | 02 38 44 | 37928 | 55876.75 | 11.111
2010 12 26 | 02 38 45 | 37923 | 55867.697 | 11.114
2010 12 26 | 02 38 46 | 37919 | 55860.456 | 11.117
2010 12 26 | 02 38 47 | 37906 | 55836.926 | 11.126
2010 12 26 | 02 38 48 | 37877 | 55784.464 | 11.146
2010 12 26 | 02 38 49 | 37850 | 55735.653 | 11.165
2010 12 26 | 02 38 50 | 37831 | 55701.325 | 11.178
2010 12 26 | 02 38 51 | 37817 | 55676.04 | 11.188
2010 12 26 | 02 38 52 | 37805 | 55654.374 | 11.196
2010 12 26 | 02 38 53 | 37792 | 55630.91 | 11.205
2010 12 26 | 02 38 54 | 37778 | 55605.65 | 11.215
2010 12 26 | 02 38 55 | 37762 | 55576.791 | 11.226
2010 12 26 | 02 38 56 | 37745 | 55546.142 | 11.238
2010 12 26 | 02 38 57 | 37727 | 55513.703 | 11.251
2010 12 26 | 02 38 58 | 37707 | 55477.677 | 11.265
2010 12 26 | 02 38 59 | 37688 | 55443.468 | 11.278
2010 12 26 | 02 39 00 | 37668 | 55407.477 | 11.292
2010 12 26 | 02 39 01 | 37648 | 55371.502 | 11.306
2010 12 26 | 02 39 02 | 37628 | 55335.546 | 11.32
2010 12 26 | 02 39 03 | 37609 | 55301.403 | 11.333
2010 12 26 | 02 39 04 | 37590 | 55267.277 | 11.347
2010 12 26 | 02 39 05 | 37572 | 55234.961 | 11.359
2010 12 26 | 02 39 06 | 37555 | 55204.454 | 11.371
2010 12 26 | 02 39 07 | 37539 | 55175.753 | 11.382
2010 12 26 | 02 39 08 | 37523 | 55147.063 | 11.393
2010 12 26 | 02 39 09 | 37508 | 55120.176 | 11.404
2010 12 26 | 02 39 10 | 37496 | 55098.674 | 11.412
2010 12 26 | 02 39 11 | 37503 | 55111.216 | 11.408
2010 12 26 | 02 39 12 | 37510 | 55123.76 | 11.403
2010 12 26 | 02 39 13 | 37512 | 55127.345 | 11.401
2010 12 26 | 02 39 14 | 37506 | 55116.592 | 11.405
2010 12 26 | 02 39 15 | 37481 | 55071.805 | 11.423
2010 12 26 | 02 39 16 | 37458 | 55030.625 | 11.439
2010 12 26 | 02 39 17 | 37446 | 55009.149 | 11.447
2010 12 26 | 02 39 18 | 37438 | 54994.835 | 11.453
2010 12 26 | 02 39 19 | 37432 | 54984.102 | 11.457
2010 12 26 | 02 39 20 | 37427 | 54975.158 | 11.461
2010 12 26 | 02 39 21 | 37421 | 54964.428 | 11.465
2010 12 26 | 02 39 22 | 37414 | 54951.911 | 11.47
2010 12 26 | 02 39 23 | 37408 | 54941.183 | 11.474
2010 12 26 | 02 39 24 | 37401 | 54928.67 | 11.479
2010 12 26 | 02 39 25 | 37397 | 54921.521 | 11.482
2010 12 26 | 02 39 26 | 37391 | 54910.798 | 11.486
2010 12 26 | 02 39 27 | 37386 | 54901.864 | 11.49
2010 12 26 | 02 39 28 | 37381 | 54892.93 | 11.493
2010 12 26 | 02 39 29 | 37376 | 54883.998 | 11.497
2010 12 26 | 02 39 30 | 37372 | 54876.853 | 11.499
2010 12 26 | 02 39 31 | 37368 | 54869.709 | 11.502
2010 12 26 | 02 39 32 | 37363 | 54860.779 | 11.506
2010 12 26 | 02 39 33 | 37360 | 54855.422 | 11.508
2010 12 26 | 02 39 34 | 37355 | 54846.495 | 11.511
2010 12 26 | 02 39 35 | 37351 | 54839.353 | 11.514
2010 12 26 | 02 39 36 | 37348 | 54833.998 | 11.516
2010 12 26 | 02 39 37 | 37345 | 54828.643 | 11.518
2010 12 26 | 02 39 38 | 37342 | 54823.288 | 11.52
2010 12 26 | 02 39 39 | 37339 | 54817.933 | 11.522
2010 12 26 | 02 39 40 | 37335 | 54810.795 | 11.525
2010 12 26 | 02 39 41 | 37332 | 54805.441 | 11.527
2010 12 26 | 02 39 42 | 37329 | 54800.088 | 11.53
2010 12 26 | 02 39 43 | 37326 | 54794.736 | 11.532
2010 12 26 | 02 39 44 | 37322 | 54787.599 | 11.534
2010 12 26 | 02 39 45 | 37318 | 54780.464 | 11.537
2010 12 26 | 02 39 46 | 37316 | 54776.896 | 11.539
2010 12 26 | 02 39 47 | 37312 | 54769.762 | 11.541
2010 12 26 | 02 39 48 | 37309 | 54764.411 | 11.544
2010 12 26 | 02 39 49 | 37306 | 54759.061 | 11.546
2010 12 26 | 02 39 50 | 37302 | 54751.928 | 11.548
2010 12 26 | 02 39 51 | 37299 | 54746.579 | 11.551
2010 12 26 | 02 39 52 | 37296 | 54741.23 | 11.553
2010 12 26 | 02 39 53 | 37293 | 54735.882 | 11.555
2010 12 26 | 02 39 54 | 37291 | 54732.317 | 11.556
2010 12 26 | 02 39 55 | 37290 | 54730.534 | 11.557
2010 12 26 | 02 39 56 | 37290 | 54730.534 | 11.557
2010 12 26 | 02 39 57 | 37289 | 54728.751 | 11.558
2010 12 26 | 02 39 58 | 37289 | 54728.751 | 11.558
2010 12 26 | 02 39 59 | 37289 | 54728.751 | 11.558
2010 12 26 | 02 40 00 | 37290 | 54730.534 | 11.557
2010 12 26 | 02 40 01 | 37290 | 54730.534 | 11.557
2010 12 26 | 02 40 02 | 37290 | 54730.534 | 11.557
2010 12 26 | 02 40 03 | 37290 | 54730.534 | 11.557
2010 12 26 | 02 40 04 | 37288 | 54726.969 | 11.558
2010 12 26 | 02 40 05 | 37287 | 54725.186 | 11.559
2010 12 26 | 02 40 06 | 37286 | 54723.404 | 11.56
2010 12 26 | 02 40 07 | 37286 | 54723.404 | 11.56
2010 12 26 | 02 40 08 | 37287 | 54725.186 | 11.559
2010 12 26 | 02 40 09 | 37287 | 54725.186 | 11.559
2010 12 26 | 02 40 10 | 37282 | 54716.275 | 11.563
2010 12 26 | 02 40 11 | 37268 | 54691.327 | 11.572
2010 12 26 | 02 40 12 | 37256 | 54669.951 | 11.581
2010 12 26 | 02 40 13 | 37248 | 54655.703 | 11.586
2010 12 26 | 02 40 14 | 37245 | 54650.361 | 11.589
2010 12 26 | 02 40 15 | 37244 | 54648.58 | 11.589
2010 12 26 | 02 40 16 | 37242 | 54645.019 | 11.591
2010 12 26 | 02 40 17 | 37240 | 54641.458 | 11.592
2010 12 26 | 02 40 18 | 37129 | 54444.098 | 11.67
2010 12 26 | 02 40 19 | 36313 | 53009.446 | 12.247
2010 12 26 | 02 40 20 | 35216 | 51124.645 | 13.032
2010 12 26 | 02 40 21 | 34187 | 49400.85 | 13.78
2010 12 26 | 02 40 22 | 33261 | 47884.859 | 14.461
2010 12 26 | 02 40 23 | 32409 | 46518.566 | 15.096
2010 12 26 | 02 40 24 | 31681 | 45372.18 | 15.646
2010 12 26 | 02 40 25 | 31023 | 44352.296 | 16.148
2010 12 26 | 02 40 26 | 30442 | 43464.32 | 16.595
2010 12 26 | 02 40 27 | 29942 | 42709.389 | 16.984
2010 12 26 | 02 40 28 | 29450 | 41974.739 | 17.37
2010 12 26 | 02 40 29 | 28971 | 41267.192 | 17.748
2010 12 26 | 02 40 30 | 28492 | 40567.11 | 18.13
2010 12 26 | 02 40 31 | 27985 | 39834.109 | 18.538
2010 12 26 | 02 40 32 | 27476 | 39106.36 | 18.952
2010 12 26 | 02 40 33 | 27005 | 38440.095 | 19.338
2010 12 26 | 02 40 34 | 26564 | 37822.403 | 19.703
2010 12 26 | 02 40 35 | 26144 | 37239.564 | 20.053
2010 12 26 | 02 40 36 | 25723 | 36660.589 | 20.407
2010 12 26 | 02 40 37 | 25345 | 36145.171 | 20.728
2010 12 26 | 02 40 38 | 25001 | 35679.705 | 21.022
2010 12 26 | 02 40 39 | 24668 | 35232.348 | 21.308
2010 12 26 | 02 40 40 | 24308 | 34752.248 | 21.62
2010 12 26 | 02 40 41 | 23922 | 34241.501 | 21.958
2010 12 26 | 02 40 42 | 23537 | 33736.179 | 22.297
2010 12 26 | 02 40 43 | 23157 | 33241.39 | 22.635
2010 12 26 | 02 40 44 | 22777 | 32750.498 | 22.976
2010 12 26 | 02 40 45 | 22419 | 32291.549 | 23.3
2010 12 26 | 02 40 46 | 22095 | 31879.102 | 23.596
2010 12 26 | 02 40 47 | 21791 | 31494.608 | 23.875
2010 12 26 | 02 40 48 | 21496 | 31123.783 | 24.148
2010 12 26 | 02 40 49 | 21234 | 30796.311 | 24.393
2010 12 26 | 02 40 50 | 20979 | 30479.265 | 24.632
2010 12 26 | 02 40 51 | 20716 | 30153.99 | 24.88
2010 12 26 | 02 40 52 | 20453 | 29830.447 | 25.131
2010 12 26 | 02 40 53 | 20195 | 29514.724 | 25.378
2010 12 26 | 02 40 54 | 19943 | 29207.926 | 25.62
2010 12 26 | 02 40 55 | 19702 | 28915.973 | 25.854
2010 12 26 | 02 40 56 | 19471 | 28637.458 | 26.08
2010 12 26 | 02 40 57 | 19236 | 28355.44 | 26.311
2010 12 26 | 02 40 58 | 18963 | 28029.478 | 26.581
2010 12 26 | 02 40 59 | 18681 | 27694.627 | 26.862
2010 12 26 | 02 41 00 | 18411 | 27375.78 | 27.133
2010 12 26 | 02 41 01 | 18114 | 27027.014 | 27.434
2010 12 26 | 02 41 02 | 17869 | 26740.849 | 27.685
2010 12 26 | 02 41 03 | 17702 | 26546.581 | 27.856
2010 12 26 | 02 41 04 | 17590 | 26416.651 | 27.972
2010 12 26 | 02 41 05 | 17594 | 26421.287 | 27.968
2010 12 26 | 02 41 06 | 17594 | 26421.287 | 27.968
2010 12 26 | 02 41 07 | 17582 | 26407.381 | 27.98
2010 12 26 | 02 41 08 | 17564 | 26386.53 | 27.999
2010 12 26 | 02 41 09 | 17544 | 26363.37 | 28.019
2010 12 26 | 02 41 10 | 17522 | 26337.904 | 28.042
2010 12 26 | 02 41 11 | 17501 | 26313.607 | 28.064
2010 12 26 | 02 41 12 | 17480 | 26289.319 | 28.085
2010 12 26 | 02 41 13 | 17462 | 26268.51 | 28.104
2010 12 26 | 02 41 14 | 17447 | 26251.174 | 28.12
2010 12 26 | 02 41 15 | 17434 | 26236.153 | 28.133
2010 12 26 | 02 41 16 | 17422 | 26222.292 | 28.146
2010 12 26 | 02 41 17 | 17410 | 26208.433 | 28.158
2010 12 26 | 02 41 18 | 17399 | 26195.733 | 28.17
2010 12 26 | 02 41 19 | 17391 | 26186.498 | 28.178
2010 12 26 | 02 41 20 | 17382 | 26176.11 | 28.187
2010 12 26 | 02 41 21 | 17379 | 26172.648 | 28.19
2010 12 26 | 02 41 22 | 17383 | 26177.264 | 28.186
2010 12 26 | 02 41 23 | 17392 | 26187.652 | 28.177
2010 12 26 | 02 41 24 | 17402 | 26199.196 | 28.166
2010 12 26 | 02 41 25 | 17408 | 26206.124 | 28.16
2010 12 26 | 02 41 26 | 17414 | 26213.052 | 28.154
2010 12 26 | 02 41 27 | 17417 | 26216.517 | 28.151
2010 12 26 | 02 41 28 | 17418 | 26217.672 | 28.15
2010 12 26 | 02 41 29 | 17418 | 26217.672 | 28.15
2010 12 26 | 02 41 30 | 17419 | 26218.827 | 28.149
2010 12 26 | 02 41 31 | 17422 | 26222.292 | 28.146
2010 12 26 | 02 41 32 | 17424 | 26224.602 | 28.144
2010 12 26 | 02 41 33 | 17426 | 26226.912 | 28.142
2010 12 26 | 02 41 34 | 17430 | 26231.532 | 28.137
2010 12 26 | 02 41 35 | 17436 | 26238.464 | 28.131
2010 12 26 | 02 41 36 | 17445 | 26248.863 | 28.122
2010 12 26 | 02 41 37 | 17456 | 26261.575 | 28.11
2010 12 26 | 02 41 38 | 17476 | 26284.694 | 28.09
2010 12 26 | 02 41 39 | 17523 | 26339.062 | 28.041
2010 12 26 | 02 41 40 | 17583 | 26408.54 | 27.979
2010 12 26 | 02 41 41 | 17644 | 26479.26 | 27.916
2010 12 26 | 02 41 42 | 17712 | 26558.196 | 27.846
2010 12 26 | 02 41 43 | 17781 | 26638.401 | 27.775
2010 12 26 | 02 41 44 | 17842 | 26709.397 | 27.712
2010 12 26 | 02 41 45 | 17895 | 26771.152 | 27.658
2010 12 26 | 02 41 46 | 17948 | 26832.972 | 27.604
2010 12 26 | 02 41 47 | 17997 | 26890.183 | 27.554
2010 12 26 | 02 41 48 | 18043 | 26943.942 | 27.507
2010 12 26 | 02 41 49 | 18086 | 26994.24 | 27.463
2010 12 26 | 02 41 50 | 18125 | 27039.895 | 27.423
2010 12 26 | 02 41 51 | 18164 | 27085.586 | 27.384
2010 12 26 | 02 41 52 | 18200 | 27127.793 | 27.347
2010 12 26 | 02 41 53 | 18234 | 27167.683 | 27.313
2010 12 26 | 02 41 54 | 18266 | 27205.251 | 27.28
2010 12 26 | 02 41 55 | 18295 | 27239.318 | 27.251
2010 12 26 | 02 41 56 | 18323 | 27272.228 | 27.222
2010 12 26 | 02 41 57 | 18354 | 27308.686 | 27.191
2010 12 26 | 02 41 58 | 18388 | 27348.698 | 27.157
2010 12 26 | 02 41 59 | 18422 | 27388.737 | 27.122
2010 12 26 | 02 42 00 | 18453 | 27425.266 | 27.091
2010 12 26 | 02 42 01 | 18483 | 27460.639 | 27.061
2010 12 26 | 02 42 02 | 18511 | 27493.672 | 27.033
2010 12 26 | 02 42 03 | 18539 | 27526.724 | 27.005
2010 12 26 | 02 42 04 | 18564 | 27556.25 | 26.979
2010 12 26 | 02 42 05 | 18589 | 27585.791 | 26.954
2010 12 26 | 02 42 06 | 18613 | 27614.164 | 26.93
2010 12 26 | 02 42 07 | 18636 | 27641.367 | 26.907
2010 12 26 | 02 42 08 | 18658 | 27667.399 | 26.885
2010 12 26 | 02 42 09 | 18682 | 27695.811 | 26.861
2010 12 26 | 02 42 10 | 18708 | 27726.606 | 26.835
2010 12 26 | 02 42 11 | 18734 | 27757.417 | 26.809
2010 12 26 | 02 42 12 | 18758 | 27785.872 | 26.785
2010 12 26 | 02 42 13 | 18782 | 27814.34 | 26.761
2010 12 26 | 02 42 14 | 18810 | 27847.57 | 26.733
2010 12 26 | 02 42 15 | 18989 | 28060.445 | 26.555
2010 12 26 | 02 42 16 | 19323 | 28459.692 | 26.225
2010 12 26 | 02 42 17 | 19667 | 28873.691 | 25.888
2010 12 26 | 02 42 18 | 19946 | 29211.57 | 25.618
2010 12 26 | 02 42 19 | 20258 | 29591.667 | 25.317
2010 12 26 | 02 42 20 | 20576 | 29981.547 | 25.013
2010 12 26 | 02 42 21 | 20814 | 30274.992 | 24.788
2010 12 26 | 02 42 22 | 20986 | 30487.946 | 24.625
2010 12 26 | 02 42 23 | 21140 | 30679.247 | 24.481
2010 12 26 | 02 42 24 | 21279 | 30852.432 | 24.351
2010 12 26 | 02 42 25 | 21395 | 30997.336 | 24.242
2010 12 26 | 02 42 26 | 21485 | 31109.999 | 24.159
2010 12 26 | 02 42 27 | 21562 | 31206.553 | 24.087
2010 12 26 | 02 42 28 | 21643 | 31308.287 | 24.012
2010 12 26 | 02 42 29 | 21727 | 31413.968 | 23.934
2010 12 26 | 02 42 30 | 21798 | 31503.435 | 23.869
2010 12 26 | 02 42 31 | 21857 | 31577.88 | 23.814
2010 12 26 | 02 42 32 | 21888 | 31617.032 | 23.786
2010 12 26 | 02 42 33 | 21884 | 31611.978 | 23.79
2010 12 26 | 02 42 34 | 21882 | 31609.452 | 23.791
2010 12 26 | 02 42 35 | 21887 | 31615.768 | 23.787
2010 12 26 | 02 42 36 | 21901 | 31633.457 | 23.774
2010 12 26 | 02 42 37 | 21918 | 31654.944 | 23.758
2010 12 26 | 02 42 38 | 21947 | 31691.615 | 23.732
2010 12 26 | 02 42 39 | 21980 | 31733.37 | 23.701
2010 12 26 | 02 42 40 | 22007 | 31767.554 | 23.676
2010 12 26 | 02 42 41 | 22040 | 31809.361 | 23.646
2010 12 26 | 02 42 42 | 22161 | 31962.896 | 23.535
2010 12 26 | 02 42 43 | 22348 | 32200.931 | 23.365
2010 12 26 | 02 42 44 | 22688 | 32636.084 | 23.057
2010 12 26 | 02 42 45 | 22971 | 33000.627 | 22.802
2010 12 26 | 02 42 46 | 23176 | 33266.037 | 22.618
2010 12 26 | 02 42 47 | 23329 | 33464.862 | 22.482
2010 12 26 | 02 42 48 | 23487 | 33670.851 | 22.342
2010 12 26 | 02 42 49 | 23676 | 33918.151 | 22.174
2010 12 26 | 02 42 50 | 23816 | 34101.967 | 22.051
2010 12 26 | 02 42 51 | 23914 | 34230.959 | 21.965
2010 12 26 | 02 42 52 | 23736 | 33996.863 | 22.121
2010 12 26 | 02 42 53 | 22924 | 32939.936 | 22.844
2010 12 26 | 02 42 54 | 21929 | 31668.851 | 23.748
2010 12 26 | 02 42 55 | 20966 | 30463.146 | 24.644
2010 12 26 | 02 42 56 | 20128 | 29433.003 | 25.442
2010 12 26 | 02 42 57 | 19433 | 28591.765 | 26.117
2010 12 26 | 02 42 58 | 18823 | 27863.005 | 26.72
2010 12 26 | 02 42 59 | 18234 | 27167.683 | 27.313
2010 12 26 | 02 43 00 | 17672 | 26511.75 | 27.887
2010 12 26 | 02 43 01 | 17134 | 25890.591 | 28.446
2010 12 26 | 02 43 02 | 16609 | 25290.718 | 29
2010 12 26 | 02 43 03 | 16123 | 24740.849 | 29.522
2010 12 26 | 02 43 04 | 15689 | 24254.174 | 29.994
2010 12 26 | 02 43 05 | 15387 | 23917.92 | 30.327
2010 12 26 | 02 43 06 | 15208 | 23719.538 | 30.525
2010 12 26 | 02 43 07 | 15106 | 23606.799 | 30.639
2010 12 26 | 02 43 08 | 15049 | 23543.893 | 30.703
2010 12 26 | 02 43 09 | 15026 | 23518.53 | 30.729
2010 12 26 | 02 43 10 | 15061 | 23557.131 | 30.689
2010 12 26 | 02 43 11 | 15136 | 23639.934 | 30.606
2010 12 26 | 02 43 12 | 15224 | 23737.243 | 30.508
2010 12 26 | 02 43 13 | 15319 | 23842.477 | 30.402
2010 12 26 | 02 43 14 | 15438 | 23974.568 | 30.27
2010 12 26 | 02 43 15 | 15580 | 24132.585 | 30.114
2010 12 26 | 02 43 16 | 15733 | 24303.329 | 29.946
2010 12 26 | 02 43 17 | 15888 | 24476.82 | 29.777
2010 12 26 | 02 43 18 | 16050 | 24658.703 | 29.601
2010 12 26 | 02 43 19 | 16203 | 24831.006 | 29.435
2010 12 26 | 02 43 20 | 16340 | 24985.725 | 29.288
2010 12 26 | 02 43 21 | 16472 | 25135.187 | 29.147
2010 12 26 | 02 43 22 | 16596 | 25275.942 | 29.014
2010 12 26 | 02 43 23 | 16718 | 25414.758 | 28.885
2010 12 26 | 02 43 24 | 16855 | 25571.036 | 28.739
2010 12 26 | 02 43 25 | 16997 | 25733.459 | 28.59
2010 12 26 | 02 43 26 | 17139 | 25896.334 | 28.441
2010 12 26 | 02 43 27 | 17278 | 26056.207 | 28.296
2010 12 26 | 02 43 28 | 17401 | 26198.042 | 28.167
2010 12 26 | 02 43 29 | 17502 | 26314.764 | 28.063
2010 12 26 | 02 43 30 | 17578 | 26402.747 | 27.984
2010 12 26 | 02 43 31 | 17639 | 26473.46 | 27.921
2010 12 26 | 02 43 32 | 17694 | 26537.291 | 27.864
2010 12 26 | 02 43 33 | 17739 | 26589.568 | 27.818
2010 12 26 | 02 43 34 | 17777 | 26633.748 | 27.779
2010 12 26 | 02 43 35 | 17807 | 26668.651 | 27.748
2010 12 26 | 02 43 36 | 17834 | 26700.082 | 27.72
2010 12 26 | 02 43 37 | 17860 | 26730.364 | 27.694
2010 12 26 | 02 43 38 | 17886 | 26760.661 | 27.667
2010 12 26 | 02 43 39 | 17909 | 26787.476 | 27.644
2010 12 26 | 02 43 40 | 17934 | 26816.636 | 27.618
2010 12 26 | 02 43 41 | 17961 | 26848.145 | 27.59
2010 12 26 | 02 43 42 | 17994 | 26886.679 | 27.557
2010 12 26 | 02 43 43 | 18030 | 26928.745 | 27.52
2010 12 26 | 02 43 44 | 18067 | 26972.01 | 27.482
2010 12 26 | 02 43 45 | 18103 | 27014.136 | 27.446
2010 12 26 | 02 43 46 | 18139 | 27056.293 | 27.409
2010 12 26 | 02 43 47 | 18176 | 27099.651 | 27.371
2010 12 26 | 02 43 48 | 18212 | 27141.869 | 27.335
2010 12 26 | 02 43 49 | 18246 | 27181.768 | 27.3
2010 12 26 | 02 43 50 | 18274 | 27214.647 | 27.272
2010 12 26 | 02 43 51 | 18299 | 27244.018 | 27.247
2010 12 26 | 02 43 52 | 18326 | 27275.755 | 27.219
2010 12 26 | 02 43 53 | 18352 | 27306.333 | 27.193
2010 12 26 | 02 43 54 | 18377 | 27335.75 | 27.168
2010 12 26 | 02 43 55 | 18406 | 27369.892 | 27.139
2010 12 26 | 02 43 56 | 18441 | 27411.123 | 27.103
2010 12 26 | 02 43 57 | 18477 | 27453.563 | 27.067
2010 12 26 | 02 43 58 | 18515 | 27498.393 | 27.029
2010 12 26 | 02 43 59 | 18553 | 27543.257 | 26.991
2010 12 26 | 02 44 00 | 18593 | 27590.519 | 26.95
2010 12 26 | 02 44 01 | 18630 | 27634.269 | 26.913
2010 12 26 | 02 44 02 | 18661 | 27670.95 | 26.882
2010 12 26 | 02 44 03 | 18690 | 27705.285 | 26.853
2010 12 26 | 02 44 04 | 18715 | 27734.9 | 26.828
2010 12 26 | 02 44 05 | 18738 | 27762.158 | 26.805
2010 12 26 | 02 44 06 | 18762 | 27790.615 | 26.781
2010 12 26 | 02 44 07 | 18785 | 27817.899 | 26.758
2010 12 26 | 02 44 08 | 18808 | 27845.196 | 26.735
2010 12 26 | 02 44 09 | 18832 | 27873.693 | 26.711
2010 12 26 | 02 44 10 | 18853 | 27898.639 | 26.69
2010 12 26 | 02 44 11 | 18873 | 27922.406 | 26.67
2010 12 26 | 02 44 12 | 18894 | 27947.372 | 26.65
2010 12 26 | 02 44 13 | 18915 | 27972.349 | 26.629
2010 12 26 | 02 44 14 | 18937 | 27998.526 | 26.607
2010 12 26 | 02 44 15 | 18963 | 28029.478 | 26.581
2010 12 26 | 02 44 16 | 18994 | 28066.402 | 26.55
2010 12 26 | 02 44 17 | 19022 | 28099.773 | 26.522
2010 12 26 | 02 44 18 | 19046 | 28128.392 | 26.499
2010 12 26 | 02 44 19 | 19069 | 28155.831 | 26.476
2010 12 26 | 02 44 20 | 19094 | 28185.67 | 26.451
2010 12 26 | 02 44 21 | 19119 | 28215.524 | 26.426
2010 12 26 | 02 44 22 | 19147 | 28248.978 | 26.399
2010 12 26 | 02 44 23 | 19176 | 28283.647 | 26.37
2010 12 26 | 02 44 24 | 19203 | 28315.943 | 26.343
2010 12 26 | 02 44 25 | 19229 | 28347.06 | 26.318
2010 12 26 | 02 44 26 | 19252 | 28374.599 | 26.295
2010 12 26 | 02 44 27 | 19278 | 28405.746 | 26.269
2010 12 26 | 02 44 28 | 19302 | 28434.511 | 26.246
2010 12 26 | 02 44 29 | 19326 | 28463.29 | 26.222
2010 12 26 | 02 44 30 | 19352 | 28494.483 | 26.197
2010 12 26 | 02 44 31 | 19379 | 28526.893 | 26.17
2010 12 26 | 02 44 32 | 19409 | 28562.924 | 26.141
2010 12 26 | 02 44 33 | 19438 | 28597.775 | 26.112
2010 12 26 | 02 44 34 | 19468 | 28633.849 | 26.083
2010 12 26 | 02 44 35 | 19500 | 28672.352 | 26.051
2010 12 26 | 02 44 36 | 19533 | 28712.084 | 26.019
2010 12 26 | 02 44 37 | 19565 | 28750.638 | 25.988
2010 12 26 | 02 44 38 | 19599 | 28791.627 | 25.955
2010 12 26 | 02 44 39 | 19632 | 28831.438 | 25.923
2010 12 26 | 02 44 40 | 19662 | 28867.653 | 25.893
2010 12 26 | 02 44 41 | 19689 | 28900.265 | 25.867
2010 12 26 | 02 44 42 | 19714 | 28930.477 | 25.843
2010 12 26 | 02 44 43 | 19740 | 28961.914 | 25.817
2010 12 26 | 02 44 44 | 19764 | 28990.947 | 25.794
2010 12 26 | 02 44 45 | 19788 | 29019.993 | 25.771
2010 12 26 | 02 44 46 | 19815 | 29052.688 | 25.744
2010 12 26 | 02 44 47 | 19843 | 29086.612 | 25.717
2010 12 26 | 02 44 48 | 19869 | 29118.13 | 25.692
2010 12 26 | 02 44 49 | 19893 | 29147.239 | 25.669
2010 12 26 | 02 44 50 | 19918 | 29177.575 | 25.645
2010 12 26 | 02 44 51 | 19948 | 29213.998 | 25.616
2010 12 26 | 02 44 52 | 19981 | 29254.09 | 25.584
2010 12 26 | 02 44 53 | 20014 | 29294.208 | 25.552
2010 12 26 | 02 44 54 | 20045 | 29331.919 | 25.522
2010 12 26 | 02 44 55 | 20075 | 29368.435 | 25.493
2010 12 26 | 02 44 56 | 20107 | 29407.411 | 25.462
2010 12 26 | 02 44 57 | 20143 | 29451.289 | 25.428
2010 12 26 | 02 44 58 | 20180 | 29496.418 | 25.392
2010 12 26 | 02 44 59 | 20219 | 29544.024 | 25.355
2010 12 26 | 02 45 00 | 20257 | 29590.445 | 25.318
2010 12 26 | 02 45 01 | 20298 | 29640.571 | 25.279
2010 12 26 | 02 45 02 | 20336 | 29687.066 | 25.242
2010 12 26 | 02 45 03 | 20379 | 29739.722 | 25.201
2010 12 26 | 02 45 04 | 20420 | 29789.972 | 25.162
2010 12 26 | 02 45 05 | 20456 | 29834.128 | 25.128
2010 12 26 | 02 45 06 | 20487 | 29872.177 | 25.098
2010 12 26 | 02 45 07 | 20514 | 29905.336 | 25.072
2010 12 26 | 02 45 08 | 20540 | 29937.284 | 25.048
2010 12 26 | 02 45 09 | 20565 | 29968.019 | 25.024
2010 12 26 | 02 45 10 | 20589 | 29997.539 | 25.001
2010 12 26 | 02 45 11 | 20612 | 30025.843 | 24.979
2010 12 26 | 02 45 12 | 20639 | 30059.086 | 24.953
2010 12 26 | 02 45 13 | 20665 | 30091.115 | 24.929
2010 12 26 | 02 45 14 | 20694 | 30126.86 | 24.901
2010 12 26 | 02 45 15 | 20725 | 30165.093 | 24.872
2010 12 26 | 02 45 16 | 20754 | 30200.881 | 24.844
2010 12 26 | 02 45 17 | 20782 | 30235.455 | 24.818
2010 12 26 | 02 45 18 | 20811 | 30271.284 | 24.79
2010 12 26 | 02 45 19 | 20841 | 30308.372 | 24.762
2010 12 26 | 02 45 20 | 20870 | 30344.244 | 24.735
2010 12 26 | 02 45 21 | 20894 | 30373.948 | 24.712
2010 12 26 | 02 45 22 | 20917 | 30402.427 | 24.69
2010 12 26 | 02 45 23 | 20937 | 30427.203 | 24.672
2010 12 26 | 02 45 24 | 20958 | 30453.228 | 24.652
2010 12 26 | 02 45 25 | 20978 | 30478.025 | 24.633
2010 12 26 | 02 45 26 | 20997 | 30501.591 | 24.615
2010 12 26 | 02 45 27 | 21015 | 30523.925 | 24.598
2010 12 26 | 02 45 28 | 21034 | 30547.508 | 24.58
2010 12 26 | 02 45 29 | 21054 | 30572.343 | 24.561
2010 12 26 | 02 45 30 | 21076 | 30599.673 | 24.541
2010 12 26 | 02 45 31 | 21101 | 30630.744 | 24.517
2010 12 26 | 02 45 32 | 21125 | 30660.588 | 24.495
2010 12 26 | 02 45 33 | 21149 | 30690.446 | 24.472
2010 12 26 | 02 45 34 | 21173 | 30720.319 | 24.45
2010 12 26 | 02 45 35 | 21195 | 30747.715 | 24.429
2010 12 26 | 02 45 36 | 21218 | 30776.37 | 24.408
2010 12 26 | 02 45 37 | 21241 | 30805.038 | 24.386
2010 12 26 | 02 45 38 | 21264 | 30833.719 | 24.365
2010 12 26 | 02 45 39 | 21287 | 30862.414 | 24.343
2010 12 26 | 02 45 40 | 21312 | 30893.62 | 24.32
2010 12 26 | 02 45 41 | 21341 | 30929.838 | 24.293
2010 12 26 | 02 45 42 | 21373 | 30969.828 | 24.263
2010 12 26 | 02 45 43 | 21405 | 31009.844 | 24.233
2010 12 26 | 02 45 44 | 21437 | 31049.887 | 24.203
2010 12 26 | 02 45 45 | 21466 | 31086.198 | 24.176
2010 12 26 | 02 45 46 | 21493 | 31120.024 | 24.151
2010 12 26 | 02 45 47 | 21518 | 31151.361 | 24.128
2010 12 26 | 02 45 48 | 21541 | 31180.205 | 24.107
2010 12 26 | 02 45 49 | 21566 | 31211.573 | 24.083
2010 12 26 | 02 45 50 | 21591 | 31242.957 | 24.06
2010 12 26 | 02 45 51 | 21616 | 31274.357 | 24.037
2010 12 26 | 02 45 52 | 21640 | 31304.516 | 24.015
2010 12 26 | 02 45 53 | 21662 | 31332.175 | 23.994
2010 12 26 | 02 45 54 | 21686 | 31362.363 | 23.972
2010 12 26 | 02 45 55 | 21722 | 31407.672 | 23.939
2010 12 26 | 02 45 56 | 21760 | 31455.535 | 23.904
2010 12 26 | 02 45 57 | 21801 | 31507.218 | 23.866
2010 12 26 | 02 45 58 | 21852 | 31571.568 | 23.819
2010 12 26 | 02 45 59 | 21908 | 31642.304 | 23.767
2010 12 26 | 02 46 00 | 21970 | 31720.714 | 23.71
2010 12 26 | 02 46 01 | 22034 | 31801.758 | 23.652
2010 12 26 | 02 46 02 | 22094 | 31877.834 | 23.597
2010 12 26 | 02 46 03 | 22165 | 31967.978 | 23.532
2010 12 26 | 02 46 04 | 22252 | 32078.617 | 23.452
2010 12 26 | 02 46 05 | 22343 | 32194.555 | 23.369
2010 12 26 | 02 46 06 | 22435 | 32311.988 | 23.286
2010 12 26 | 02 46 07 | 22523 | 32424.525 | 23.206
2010 12 26 | 02 46 08 | 22608 | 32533.419 | 23.129
2010 12 26 | 02 46 09 | 22691 | 32639.937 | 23.054
2010 12 26 | 02 46 10 | 22777 | 32750.498 | 22.976
2010 12 26 | 02 46 11 | 22864 | 32862.545 | 22.898
2010 12 26 | 02 46 12 | 22943 | 32964.464 | 22.827
2010 12 26 | 02 46 13 | 23021 | 33065.257 | 22.757
2010 12 26 | 02 46 14 | 23100 | 33167.509 | 22.686
2010 12 26 | 02 46 15 | 23184 | 33276.417 | 22.611
2010 12 26 | 02 46 16 | 23263 | 33379.016 | 22.541
2010 12 26 | 02 46 17 | 23333 | 33470.068 | 22.478
2010 12 26 | 02 46 18 | 23391 | 33545.612 | 22.427
2010 12 26 | 02 46 19 | 23439 | 33608.2 | 22.384
2010 12 26 | 02 46 20 | 23480 | 33661.711 | 22.348
2010 12 26 | 02 46 21 | 23517 | 33710.04 | 22.315
2010 12 26 | 02 46 22 | 23552 | 33755.791 | 22.284
2010 12 26 | 02 46 23 | 23584 | 33797.65 | 22.256
2010 12 26 | 02 46 24 | 23615 | 33838.228 | 22.228
2010 12 26 | 02 46 25 | 23643 | 33874.901 | 22.204
2010 12 26 | 02 46 26 | 23670 | 33910.285 | 22.18
2010 12 26 | 02 46 27 | 23694 | 33941.754 | 22.159
2010 12 26 | 02 46 28 | 23715 | 33969.302 | 22.14
2010 12 26 | 02 46 29 | 23733 | 33992.925 | 22.124
2010 12 26 | 02 46 30 | 23750 | 34015.243 | 22.109
2010 12 26 | 02 46 31 | 23766 | 34036.256 | 22.095
2010 12 26 | 02 46 32 | 23780 | 34054.648 | 22.083
2010 12 26 | 02 46 33 | 23794 | 34073.046 | 22.07
2010 12 26 | 02 46 34 | 23807 | 34090.134 | 22.059
2010 12 26 | 02 46 35 | 23821 | 34108.542 | 22.047
2010 12 26 | 02 46 36 | 23834 | 34125.639 | 22.035
2010 12 26 | 02 46 37 | 23847 | 34142.742 | 22.024
2010 12 26 | 02 46 38 | 23859 | 34158.533 | 22.013
2010 12 26 | 02 46 39 | 23871 | 34174.328 | 22.003
2010 12 26 | 02 46 40 | 23883 | 34190.127 | 21.992
2010 12 26 | 02 46 41 | 23895 | 34205.93 | 21.982
2010 12 26 | 02 46 42 | 23906 | 34220.419 | 21.972
2010 12 26 | 02 46 43 | 23918 | 34236.23 | 21.961
2010 12 26 | 02 46 44 | 23929 | 34250.726 | 21.952
2010 12 26 | 02 46 45 | 23940 | 34265.226 | 21.942
2010 12 26 | 02 46 46 | 23952 | 34281.048 | 21.932
2010 12 26 | 02 46 47 | 23963 | 34295.555 | 21.922
2010 12 26 | 02 46 48 | 23975 | 34311.384 | 21.911
2010 12 26 | 02 46 49 | 23984 | 34323.259 | 21.903
2010 12 26 | 02 46 50 | 23993 | 34335.136 | 21.896
2010 12 26 | 02 46 51 | 24003 | 34348.335 | 21.887
2010 12 26 | 02 46 52 | 24010 | 34357.576 | 21.881
2010 12 26 | 02 46 53 | 24019 | 34369.46 | 21.873
2010 12 26 | 02 46 54 | 24028 | 34381.345 | 21.865
2010 12 26 | 02 46 55 | 24037 | 34393.233 | 21.857
2010 12 26 | 02 46 56 | 24022 | 34373.421 | 21.87
2010 12 26 | 02 46 57 | 23983 | 34321.939 | 21.904
2010 12 26 | 02 46 58 | 23961 | 34292.917 | 21.924
2010 12 26 | 02 46 59 | 23956 | 34286.323 | 21.928
2010 12 26 | 02 47 00 | 23959 | 34290.279 | 21.925
2010 12 26 | 02 47 01 | 23964 | 34296.874 | 21.921
2010 12 26 | 02 47 02 | 23972 | 34307.427 | 21.914
2010 12 26 | 02 47 03 | 23981 | 34319.3 | 21.906
2010 12 26 | 02 47 04 | 23988 | 34328.537 | 21.9
2010 12 26 | 02 47 05 | 23996 | 34339.095 | 21.893
2010 12 26 | 02 47 06 | 24004 | 34349.655 | 21.886
2010 12 26 | 02 47 07 | 24011 | 34358.897 | 21.88
2010 12 26 | 02 47 08 | 24017 | 34366.819 | 21.875
2010 12 26 | 02 47 09 | 24022 | 34373.421 | 21.87
2010 12 26 | 02 47 10 | 24026 | 34378.704 | 21.867
2010 12 26 | 02 47 11 | 24036 | 34391.912 | 21.858
2010 12 26 | 02 47 12 | 24040 | 34397.197 | 21.854
2010 12 26 | 02 47 13 | 24045 | 34403.802 | 21.85
2010 12 26 | 02 47 14 | 24050 | 34410.409 | 21.846
2010 12 26 | 02 47 15 | 24055 | 34417.016 | 21.841
2010 12 26 | 02 47 16 | 24060 | 34423.624 | 21.837
2010 12 26 | 02 47 17 | 24067 | 34432.876 | 21.831
2010 12 26 | 02 47 18 | 24073 | 34440.808 | 21.826
2010 12 26 | 02 47 19 | 24077 | 34446.096 | 21.822
2010 12 26 | 02 47 20 | 24080 | 34450.062 | 21.819
2010 12 26 | 02 47 21 | 24077 | 34446.096 | 21.822
2010 12 26 | 02 47 22 | 24065 | 34430.232 | 21.833
2010 12 26 | 02 47 23 | 24048 | 34407.766 | 21.847
2010 12 26 | 02 47 24 | 24038 | 34394.554 | 21.856
2010 12 26 | 02 47 25 | 24029 | 34382.666 | 21.864
2010 12 26 | 02 47 26 | 24015 | 34364.178 | 21.876
2010 12 26 | 02 47 27 | 23998 | 34341.735 | 21.891
2010 12 26 | 02 47 28 | 23988 | 34328.537 | 21.9
2010 12 26 | 02 47 29 | 23984 | 34323.259 | 21.903
2010 12 26 | 02 47 30 | 23986 | 34325.898 | 21.902
2010 12 26 | 02 47 31 | 23982 | 34320.62 | 21.905
2010 12 26 | 02 47 32 | 23967 | 34300.831 | 21.918
2010 12 26 | 02 47 33 | 23959 | 34290.279 | 21.925
2010 12 26 | 02 47 34 | 23957 | 34287.642 | 21.927
2010 12 26 | 02 47 35 | 23960 | 34291.598 | 21.925
2010 12 26 | 02 47 36 | 23966 | 34299.512 | 21.919
2010 12 26 | 02 47 37 | 23973 | 34308.746 | 21.913
2010 12 26 | 02 47 38 | 23980 | 34317.981 | 21.907
2010 12 26 | 02 47 39 | 23988 | 34328.537 | 21.9
2010 12 26 | 02 47 40 | 23995 | 34337.776 | 21.894
2010 12 26 | 02 47 41 | 24002 | 34347.015 | 21.888
2010 12 26 | 02 47 42 | 24009 | 34356.256 | 21.882
2010 12 26 | 02 47 43 | 24015 | 34364.178 | 21.876
2010 12 26 | 02 47 44 | 24022 | 34373.421 | 21.87
2010 12 26 | 02 47 45 | 24028 | 34381.345 | 21.865
2010 12 26 | 02 47 46 | 24033 | 34387.95 | 21.861
2010 12 26 | 02 47 47 | 24039 | 34395.875 | 21.855
2010 12 26 | 02 47 48 | 24044 | 34402.481 | 21.851
2010 12 26 | 02 47 49 | 24049 | 34409.087 | 21.847
2010 12 26 | 02 47 50 | 24054 | 34415.695 | 21.842
2010 12 26 | 02 47 51 | 24060 | 34423.624 | 21.837
2010 12 26 | 02 47 52 | 24064 | 34428.911 | 21.833
2010 12 26 | 02 47 53 | 24069 | 34435.52 | 21.829
2010 12 26 | 02 47 54 | 24074 | 34442.13 | 21.825
2010 12 26 | 02 47 55 | 24078 | 34447.418 | 21.821
2010 12 26 | 02 47 56 | 24082 | 34452.707 | 21.818
2010 12 26 | 02 47 57 | 24080 | 34450.062 | 21.819
2010 12 26 | 02 47 58 | 24056 | 34418.338 | 21.84
2010 12 26 | 02 47 59 | 24027 | 34380.025 | 21.866
2010 12 26 | 02 48 00 | 24005 | 34350.975 | 21.885
2010 12 26 | 02 48 01 | 23990 | 34331.177 | 21.898
2010 12 26 | 02 48 02 | 23983 | 34321.939 | 21.904
2010 12 26 | 02 48 03 | 23975 | 34311.384 | 21.911
2010 12 26 | 02 48 04 | 23969 | 34303.469 | 21.917
2010 12 26 | 02 48 05 | 23964 | 34296.874 | 21.921
2010 12 26 | 02 48 06 | 23961 | 34292.917 | 21.924
2010 12 26 | 02 48 07 | 23960 | 34291.598 | 21.925
2010 12 26 | 02 48 08 | 23962 | 34294.236 | 21.923
2010 12 26 | 02 48 09 | 23963 | 34295.555 | 21.922
2010 12 26 | 02 48 10 | 23962 | 34294.236 | 21.923
2010 12 26 | 02 48 11 | 23963 | 34295.555 | 21.922
2010 12 26 | 02 48 12 | 23965 | 34298.193 | 21.92
2010 12 26 | 02 48 13 | 23967 | 34300.831 | 21.918
2010 12 26 | 02 48 14 | 23969 | 34303.469 | 21.917
2010 12 26 | 02 48 15 | 23971 | 34306.107 | 21.915
2010 12 26 | 02 48 16 | 23974 | 34310.065 | 21.912
2010 12 26 | 02 48 17 | 23976 | 34312.704 | 21.91
2010 12 26 | 02 48 18 | 23980 | 34317.981 | 21.907
2010 12 26 | 02 48 19 | 23981 | 34319.3 | 21.906
2010 12 26 | 02 48 20 | 23984 | 34323.259 | 21.903
2010 12 26 | 02 48 21 | 23986 | 34325.898 | 21.902
2010 12 26 | 02 48 22 | 23989 | 34329.857 | 21.899
2010 12 26 | 02 48 23 | 23992 | 34333.816 | 21.896
2010 12 26 | 02 48 24 | 23995 | 34337.776 | 21.894
2010 12 26 | 02 48 25 | 23997 | 34340.415 | 21.892
2010 12 26 | 02 48 26 | 24000 | 34344.375 | 21.889
2010 12 26 | 02 48 27 | 24002 | 34347.015 | 21.888
2010 12 26 | 02 48 28 | 24004 | 34349.655 | 21.886
2010 12 26 | 02 48 29 | 24006 | 34352.296 | 21.884
2010 12 26 | 02 48 30 | 24008 | 34354.936 | 21.882
2010 12 26 | 02 48 31 | 24011 | 34358.897 | 21.88
2010 12 26 | 02 48 32 | 23999 | 34343.055 | 21.89
2010 12 26 | 02 48 33 | 23983 | 34321.939 | 21.904
2010 12 26 | 02 48 34 | 23974 | 34310.065 | 21.912
2010 12 26 | 02 48 35 | 23969 | 34303.469 | 21.917
2010 12 26 | 02 48 36 | 23967 | 34300.831 | 21.918
2010 12 26 | 02 48 37 | 23966 | 34299.512 | 21.919
2010 12 26 | 02 48 38 | 23967 | 34300.831 | 21.918
2010 12 26 | 02 48 39 | 23968 | 34302.15 | 21.917
2010 12 26 | 02 48 40 | 23969 | 34303.469 | 21.917
2010 12 26 | 02 48 41 | 23971 | 34306.107 | 21.915
2010 12 26 | 02 48 42 | 23972 | 34307.427 | 21.914
2010 12 26 | 02 48 43 | 23975 | 34311.384 | 21.911
2010 12 26 | 02 48 44 | 23978 | 34315.342 | 21.909
2010 12 26 | 02 48 45 | 23980 | 34317.981 | 21.907
2010 12 26 | 02 48 46 | 23981 | 34319.3 | 21.906
2010 12 26 | 02 48 47 | 23983 | 34321.939 | 21.904
2010 12 26 | 02 48 48 | 23986 | 34325.898 | 21.902
2010 12 26 | 02 48 49 | 23988 | 34328.537 | 21.9
2010 12 26 | 02 48 50 | 23991 | 34332.496 | 21.897
2010 12 26 | 02 48 51 | 23993 | 34335.136 | 21.896
2010 12 26 | 02 48 52 | 23996 | 34339.095 | 21.893
2010 12 26 | 02 48 53 | 23998 | 34341.735 | 21.891
2010 12 26 | 02 48 54 | 24001 | 34345.695 | 21.889
2010 12 26 | 02 48 55 | 24003 | 34348.335 | 21.887
2010 12 26 | 02 48 56 | 24005 | 34350.975 | 21.885
2010 12 26 | 02 48 57 | 24008 | 34354.936 | 21.882
2010 12 26 | 02 48 58 | 24010 | 34357.576 | 21.881
2010 12 26 | 02 48 59 | 24012 | 34360.217 | 21.879
2010 12 26 | 02 49 00 | 24015 | 34364.178 | 21.876
2010 12 26 | 02 49 01 | 24019 | 34369.46 | 21.873
2010 12 26 | 02 49 02 | 24021 | 34372.101 | 21.871
2010 12 26 | 02 49 03 | 24024 | 34376.063 | 21.868
2010 12 26 | 02 49 04 | 24027 | 34380.025 | 21.866
2010 12 26 | 02 49 05 | 24030 | 34383.987 | 21.863
2010 12 26 | 02 49 06 | 24033 | 34387.95 | 21.861
2010 12 26 | 02 49 07 | 24035 | 34390.591 | 21.859
2010 12 26 | 02 49 08 | 24038 | 34394.554 | 21.856
2010 12 26 | 02 49 09 | 24042 | 34399.839 | 21.853
2010 12 26 | 02 49 10 | 24045 | 34403.802 | 21.85
2010 12 26 | 02 49 11 | 24047 | 34406.445 | 21.848
2010 12 26 | 02 49 12 | 24050 | 34410.409 | 21.846
2010 12 26 | 02 49 13 | 24053 | 34414.373 | 21.843
2010 12 26 | 02 49 14 | 24056 | 34418.338 | 21.84
2010 12 26 | 02 49 15 | 24059 | 34422.302 | 21.838
2010 12 26 | 02 49 16 | 24062 | 34426.267 | 21.835
2010 12 26 | 02 49 17 | 24066 | 34431.554 | 21.832
2010 12 26 | 02 49 18 | 24068 | 34434.198 | 21.83
2010 12 26 | 02 49 19 | 24071 | 34438.164 | 21.827
2010 12 26 | 02 49 20 | 24073 | 34440.808 | 21.826
2010 12 26 | 02 49 21 | 24077 | 34446.096 | 21.822
2010 12 26 | 02 49 22 | 24079 | 34448.74 | 21.82
2010 12 26 | 02 49 23 | 24082 | 34452.707 | 21.818
2010 12 26 | 02 49 24 | 24085 | 34456.674 | 21.815
2010 12 26 | 02 49 25 | 24088 | 34460.641 | 21.812
2010 12 26 | 02 49 26 | 24091 | 34464.608 | 21.81
2010 12 26 | 02 49 27 | 24094 | 34468.576 | 21.807
2010 12 26 | 02 49 28 | 24097 | 34472.544 | 21.805
2010 12 26 | 02 49 29 | 24100 | 34476.512 | 21.802
2010 12 26 | 02 49 30 | 24103 | 34480.48 | 21.799
2010 12 26 | 02 49 31 | 24106 | 34484.449 | 21.797
2010 12 26 | 02 49 32 | 24109 | 34488.418 | 21.794
2010 12 26 | 02 49 33 | 24111 | 34491.064 | 21.792
2010 12 26 | 02 49 34 | 24114 | 34495.033 | 21.79
2010 12 26 | 02 49 35 | 24117 | 34499.003 | 21.787
2010 12 26 | 02 49 36 | 24119 | 34501.649 | 21.785
2010 12 26 | 02 49 37 | 24122 | 34505.619 | 21.783
2010 12 26 | 02 49 38 | 24124 | 34508.266 | 21.781
2010 12 26 | 02 49 39 | 24126 | 34510.913 | 21.779
2010 12 26 | 02 49 40 | 24129 | 34514.884 | 21.777
2010 12 26 | 02 49 41 | 24131 | 34517.531 | 21.775
2010 12 26 | 02 49 42 | 24133 | 34520.178 | 21.773
2010 12 26 | 02 49 43 | 24137 | 34525.473 | 21.77
2010 12 26 | 02 49 44 | 24140 | 34529.444 | 21.767
2010 12 26 | 02 49 45 | 24143 | 34533.416 | 21.764
2010 12 26 | 02 49 46 | 24145 | 34536.064 | 21.763
2010 12 26 | 02 49 47 | 24148 | 34540.036 | 21.76
2010 12 26 | 02 49 48 | 24151 | 34544.009 | 21.757
2010 12 26 | 02 49 49 | 24154 | 34547.981 | 21.755
2010 12 26 | 02 49 50 | 24157 | 34551.954 | 21.752
2010 12 26 | 02 49 51 | 24160 | 34555.927 | 21.749
2010 12 26 | 02 49 52 | 24163 | 34559.901 | 21.747
2010 12 26 | 02 49 53 | 24167 | 34565.199 | 21.743
2010 12 26 | 02 49 54 | 24170 | 34569.173 | 21.741
2010 12 26 | 02 49 55 | 24173 | 34573.147 | 21.738
2010 12 26 | 02 49 56 | 24176 | 34577.122 | 21.735
2010 12 26 | 02 49 57 | 24179 | 34581.096 | 21.733
2010 12 26 | 02 49 58 | 24182 | 34585.071 | 21.73
2010 12 26 | 02 49 59 | 24185 | 34589.047 | 21.728
2010 12 26 | 02 50 00 | 24188 | 34593.022 | 21.725
2010 12 26 | 02 50 01 | 24191 | 34596.998 | 21.722
2010 12 26 | 02 50 02 | 24194 | 34600.974 | 21.72
2010 12 26 | 02 50 03 | 24197 | 34604.95 | 21.717
2010 12 26 | 02 50 04 | 24200 | 34608.927 | 21.715
2010 12 26 | 02 50 05 | 24202 | 34611.578 | 21.713
2010 12 26 | 02 50 06 | 24206 | 34616.88 | 21.709
2010 12 26 | 02 50 07 | 24208 | 34619.532 | 21.708
2010 12 26 | 02 50 08 | 24212 | 34624.835 | 21.704
2010 12 26 | 02 50 09 | 24215 | 34628.813 | 21.701
2010 12 26 | 02 50 10 | 24217 | 34631.465 | 21.7
2010 12 26 | 02 50 11 | 24220 | 34635.443 | 21.697
2010 12 26 | 02 50 12 | 24223 | 34639.421 | 21.694
2010 12 26 | 02 50 13 | 24226 | 34643.4 | 21.692
2010 12 26 | 02 50 14 | 24229 | 34647.379 | 21.689
2010 12 26 | 02 50 15 | 24231 | 34650.032 | 21.688
2010 12 26 | 02 50 16 | 24234 | 34654.011 | 21.685
2010 12 26 | 02 50 17 | 24237 | 34657.991 | 21.682
2010 12 26 | 02 50 18 | 24239 | 34660.644 | 21.681
2010 12 26 | 02 50 19 | 24243 | 34665.951 | 21.677
2010 12 26 | 02 50 20 | 24246 | 34669.931 | 21.674
2010 12 26 | 02 50 21 | 24248 | 34672.585 | 21.673
2010 12 26 | 02 50 22 | 24251 | 34676.566 | 21.67
2010 12 26 | 02 50 23 | 24253 | 34679.219 | 21.668
2010 12 26 | 02 50 24 | 24256 | 34683.201 | 21.666
2010 12 26 | 02 50 25 | 24258 | 34685.855 | 21.664
2010 12 26 | 02 50 26 | 24260 | 34688.509 | 21.662
2010 12 26 | 02 50 27 | 24263 | 34692.491 | 21.66
2010 12 26 | 02 50 28 | 24266 | 34696.473 | 21.657
2010 12 26 | 02 50 29 | 24268 | 34699.128 | 21.655
2010 12 26 | 02 50 30 | 24271 | 34703.11 | 21.653
2010 12 26 | 02 50 31 | 24273 | 34705.765 | 21.651
2010 12 26 | 02 50 32 | 24275 | 34708.421 | 21.649
2010 12 26 | 02 50 33 | 24278 | 34712.404 | 21.647
2010 12 26 | 02 50 34 | 24281 | 34716.387 | 21.644
2010 12 26 | 02 50 35 | 24283 | 34719.043 | 21.642
2010 12 26 | 02 50 36 | 24286 | 34723.026 | 21.64
2010 12 26 | 02 50 37 | 24289 | 34727.01 | 21.637
2010 12 26 | 02 50 38 | 24291 | 34729.666 | 21.635
2010 12 26 | 02 50 39 | 24294 | 34733.651 | 21.633
2010 12 26 | 02 50 40 | 24296 | 34736.307 | 21.631
2010 12 26 | 02 50 41 | 24299 | 34740.292 | 21.628
2010 12 26 | 02 50 42 | 24302 | 34744.277 | 21.626
2010 12 26 | 02 50 43 | 24304 | 34746.934 | 21.624
2010 12 26 | 02 50 44 | 24307 | 34750.919 | 21.621
2010 12 26 | 02 50 45 | 24310 | 34754.905 | 21.619
2010 12 26 | 02 50 46 | 24313 | 34758.891 | 21.616
2010 12 26 | 02 50 47 | 24316 | 34762.877 | 21.613
2010 12 26 | 02 50 48 | 24318 | 34765.535 | 21.612
2010 12 26 | 02 50 49 | 24322 | 34770.85 | 21.608
2010 12 26 | 02 50 50 | 24325 | 34774.837 | 21.606
2010 12 26 | 02 50 51 | 24327 | 34777.495 | 21.604
2010 12 26 | 02 50 52 | 24330 | 34781.483 | 21.601
2010 12 26 | 02 50 53 | 24333 | 34785.47 | 21.599
2010 12 26 | 02 50 54 | 24336 | 34789.458 | 21.596
2010 12 26 | 02 50 55 | 24339 | 34793.447 | 21.593
2010 12 26 | 02 50 56 | 24342 | 34797.435 | 21.591
2010 12 26 | 02 50 57 | 24344 | 34800.094 | 21.589
2010 12 26 | 02 50 58 | 24348 | 34805.412 | 21.586
2010 12 26 | 02 50 59 | 24351 | 34809.402 | 21.583
2010 12 26 | 02 51 00 | 24353 | 34812.061 | 21.581
2010 12 26 | 02 51 01 | 24356 | 34816.051 | 21.579
2010 12 26 | 02 51 02 | 24359 | 34820.041 | 21.576
2010 12 26 | 02 51 03 | 24361 | 34822.701 | 21.574
2010 12 26 | 02 51 04 | 24364 | 34826.691 | 21.572
2010 12 26 | 02 51 05 | 24367 | 34830.681 | 21.569
2010 12 26 | 02 51 06 | 24370 | 34834.672 | 21.566
2010 12 26 | 02 51 07 | 24372 | 34837.333 | 21.565
2010 12 26 | 02 51 08 | 24374 | 34839.994 | 21.563
2010 12 26 | 02 51 09 | 24377 | 34843.985 | 21.56
2010 12 26 | 02 51 10 | 24379 | 34846.646 | 21.559
2010 12 26 | 02 51 11 | 24383 | 34851.968 | 21.555
2010 12 26 | 02 51 12 | 24400 | 34874.594 | 21.54
2010 12 26 | 02 51 13 | 24386 | 34855.96 | 21.553
2010 12 26 | 02 51 14 | 24389 | 34859.953 | 21.55
2010 12 26 | 02 51 15 | 24392 | 34863.945 | 21.547
2010 12 26 | 02 51 16 | 24395 | 34867.938 | 21.545
2010 12 26 | 02 51 17 | 24397 | 34870.6 | 21.543
2010 12 26 | 02 51 18 | 24399 | 34873.262 | 21.541
2010 12 26 | 02 51 19 | 24402 | 34877.256 | 21.539
2010 12 26 | 02 51 20 | 24405 | 34881.25 | 21.536
2010 12 26 | 02 51 21 | 24406 | 34882.581 | 21.535
2010 12 26 | 02 51 22 | 24409 | 34886.575 | 21.533
2010 12 26 | 02 51 23 | 24412 | 34890.569 | 21.53
2010 12 26 | 02 51 24 | 24414 | 34893.232 | 21.528
2010 12 26 | 02 51 25 | 24416 | 34895.895 | 21.527
2010 12 26 | 02 51 26 | 24419 | 34899.89 | 21.524
2010 12 26 | 02 51 27 | 24421 | 34902.554 | 21.522
2010 12 26 | 02 51 28 | 24423 | 34905.217 | 21.52
2010 12 26 | 02 51 29 | 24426 | 34909.213 | 21.518
Shoot
Mudline