## APCT3
Date | 28, Dec, 2010
Observer | T. Sugihara |  | Instrument # | 1858012C
|  |  | Buttery | 2869 | mV
|  |  | Leg | EXP333
Delay Time |  | min | Site | C0012
|  |  | Hole | D
Sample Time | 1 | sec. | Core # | 5
Depth | 146.5 | mbsf | Water Depth (Rig Floor) | 3539
Sea State |  |  | Water Depth (Water Line) | 3510.5
Rig Time | GMT |  | Remarks:
GMT ±
Hour:Min:Sec | HR:Min:Sec
0:05 |  | Start
1:49 |  | Start down; pumping @ |  | Strokes/min
2:23 |  | Pumps off @ Mudline | 3522.3 | meters | Stay: | minutes
2:40 |  | Start Down
2:47 |  | Shoot Piston |  |  | Stay: | minutes
2:59 |  | Off Bottom | Pullout: |  | k lbs.
|  | Stop @ mudline - |  | meters | Stay: | minutes
Start Up
3:42 |  | On Deck
Data Downloaded
| Average Mudline Temperature = | 1.53 | °C |  | Remarks
| Thermal Conductivity Used for Fit = | 2.5 | W/m^2
| Extrapolated Equilibrium Temperature = | 22.62 | °C

## data
yyyy mm dd | HH MM SS | Raw | Res[Ohm] | Temp[degC]
2010 12 28 | 00 05 01 | 30480 | 43594.87 | 16.622
2010 12 28 | 00 05 02 | 30485 | 43602.492 | 16.619
2010 12 28 | 00 05 03 | 30489 | 43608.59 | 16.616
2010 12 28 | 00 05 04 | 30492 | 43613.164 | 16.613 | 1.5348
2010 12 28 | 00 05 05 | 30497 | 43620.788 | 16.609 | 8541
2010 12 28 | 00 05 06 | 30501 | 43626.888 | 16.606 | 9113
2010 12 28 | 00 05 07 | 30506 | 43634.514 | 16.602
2010 12 28 | 00 05 08 | 30511 | 43642.14 | 16.599
2010 12 28 | 00 05 09 | 30517 | 43651.293 | 16.594
2010 12 28 | 00 05 10 | 30524 | 43661.973 | 16.588
2010 12 28 | 00 05 11 | 30528 | 43668.077 | 16.585
2010 12 28 | 00 05 12 | 30533 | 43675.707 | 16.581
2010 12 28 | 00 05 13 | 30537 | 43681.812 | 16.578
2010 12 28 | 00 05 14 | 30541 | 43687.917 | 16.575
2010 12 28 | 00 05 15 | 30546 | 43695.55 | 16.571
2010 12 28 | 00 05 16 | 30553 | 43706.237 | 16.566
2010 12 28 | 00 05 17 | 30559 | 43715.398 | 16.561
2010 12 28 | 00 05 18 | 30565 | 43724.561 | 16.557
2010 12 28 | 00 05 19 | 30571 | 43733.725 | 16.552
2010 12 28 | 00 05 20 | 30577 | 43742.891 | 16.547
2010 12 28 | 00 05 21 | 30582 | 43750.529 | 16.544
2010 12 28 | 00 05 22 | 30588 | 43759.697 | 16.539
2010 12 28 | 00 05 23 | 30594 | 43768.866 | 16.534
2010 12 28 | 00 05 24 | 30599 | 43776.507 | 16.53
2010 12 28 | 00 05 25 | 30605 | 43785.679 | 16.526
2010 12 28 | 00 05 26 | 30611 | 43794.851 | 16.521
2010 12 28 | 00 05 27 | 30618 | 43805.553 | 16.516
2010 12 28 | 00 05 28 | 30624 | 43814.729 | 16.511
2010 12 28 | 00 05 29 | 30632 | 43826.964 | 16.505
2010 12 28 | 00 05 30 | 30638 | 43836.142 | 16.5
2010 12 28 | 00 05 31 | 30644 | 43845.321 | 16.496
2010 12 28 | 00 05 32 | 30650 | 43854.501 | 16.491
2010 12 28 | 00 05 33 | 30656 | 43863.683 | 16.486
2010 12 28 | 00 05 34 | 30661 | 43871.335 | 16.483
2010 12 28 | 00 05 35 | 30667 | 43880.519 | 16.478
2010 12 28 | 00 05 36 | 30673 | 43889.704 | 16.473
2010 12 28 | 00 05 37 | 30680 | 43900.422 | 16.468
2010 12 28 | 00 05 38 | 30686 | 43909.61 | 16.463
2010 12 28 | 00 05 39 | 30693 | 43920.331 | 16.458
2010 12 28 | 00 05 40 | 30699 | 43929.521 | 16.453
2010 12 28 | 00 05 41 | 30706 | 43940.245 | 16.448
2010 12 28 | 00 05 42 | 30712 | 43949.438 | 16.443
2010 12 28 | 00 05 43 | 30717 | 43957.1 | 16.439
2010 12 28 | 00 05 44 | 30724 | 43967.828 | 16.434
2010 12 28 | 00 05 45 | 30730 | 43977.025 | 16.429
2010 12 28 | 00 05 46 | 30737 | 43987.757 | 16.424
2010 12 28 | 00 05 47 | 30744 | 43998.49 | 16.419
2010 12 28 | 00 05 48 | 30751 | 44009.225 | 16.413
2010 12 28 | 00 05 49 | 30757 | 44018.427 | 16.409
2010 12 28 | 00 05 50 | 30764 | 44029.165 | 16.403
2010 12 28 | 00 05 51 | 30771 | 44039.905 | 16.398
2010 12 28 | 00 05 52 | 30776 | 44047.577 | 16.394
2010 12 28 | 00 05 53 | 30782 | 44056.785 | 16.389
2010 12 28 | 00 05 54 | 30787 | 44064.459 | 16.385
2010 12 28 | 00 05 55 | 30793 | 44073.669 | 16.381
2010 12 28 | 00 05 56 | 30799 | 44082.88 | 16.376
2010 12 28 | 00 05 57 | 30804 | 44090.557 | 16.372
2010 12 28 | 00 05 58 | 30811 | 44101.307 | 16.367
2010 12 28 | 00 05 59 | 30817 | 44110.522 | 16.362
2010 12 28 | 00 06 00 | 30822 | 44118.202 | 16.358
2010 12 28 | 00 06 01 | 30828 | 44127.419 | 16.354
2010 12 28 | 00 06 02 | 30833 | 44135.101 | 16.35
2010 12 28 | 00 06 03 | 30841 | 44147.394 | 16.344
2010 12 28 | 00 06 04 | 30848 | 44158.153 | 16.338
2010 12 28 | 00 06 05 | 30855 | 44168.913 | 16.333
2010 12 28 | 00 06 06 | 30862 | 44179.674 | 16.328
2010 12 28 | 00 06 07 | 30869 | 44190.438 | 16.322
2010 12 28 | 00 06 08 | 30877 | 44202.741 | 16.316
2010 12 28 | 00 06 09 | 30883 | 44211.97 | 16.312
2010 12 28 | 00 06 10 | 30889 | 44221.2 | 16.307
2010 12 28 | 00 06 11 | 30897 | 44233.509 | 16.301
2010 12 28 | 00 06 12 | 30905 | 44245.819 | 16.295
2010 12 28 | 00 06 13 | 30913 | 44258.133 | 16.288
2010 12 28 | 00 06 14 | 30921 | 44270.448 | 16.282
2010 12 28 | 00 06 15 | 30928 | 44281.226 | 16.277
2010 12 28 | 00 06 16 | 30935 | 44292.005 | 16.272
2010 12 28 | 00 06 17 | 30941 | 44301.246 | 16.267
2010 12 28 | 00 06 18 | 30947 | 44310.488 | 16.262
2010 12 28 | 00 06 19 | 30952 | 44318.191 | 16.258
2010 12 28 | 00 06 20 | 30957 | 44325.895 | 16.255
2010 12 28 | 00 06 21 | 30962 | 44333.599 | 16.251
2010 12 28 | 00 06 22 | 30966 | 44339.763 | 16.248
2010 12 28 | 00 06 23 | 30970 | 44345.928 | 16.245
2010 12 28 | 00 06 24 | 30974 | 44352.094 | 16.242
2010 12 28 | 00 06 25 | 30977 | 44356.718 | 16.239
2010 12 28 | 00 06 26 | 30981 | 44362.884 | 16.236
2010 12 28 | 00 06 27 | 30986 | 44370.593 | 16.232
2010 12 28 | 00 06 28 | 30991 | 44378.302 | 16.229
2010 12 28 | 00 06 29 | 30997 | 44387.555 | 16.224
2010 12 28 | 00 06 30 | 31002 | 44395.267 | 16.22
2010 12 28 | 00 06 31 | 31008 | 44404.522 | 16.215
2010 12 28 | 00 06 32 | 31014 | 44413.778 | 16.211
2010 12 28 | 00 06 33 | 31020 | 44423.035 | 16.206
2010 12 28 | 00 06 34 | 31026 | 44432.294 | 16.202
2010 12 28 | 00 06 35 | 31033 | 44443.097 | 16.196
2010 12 28 | 00 06 36 | 31041 | 44455.446 | 16.19
2010 12 28 | 00 06 37 | 31047 | 44464.709 | 16.186
2010 12 28 | 00 06 38 | 31054 | 44475.518 | 16.18
2010 12 28 | 00 06 39 | 31060 | 44484.784 | 16.176
2010 12 28 | 00 06 40 | 31066 | 44494.051 | 16.171
2010 12 28 | 00 06 41 | 31071 | 44501.774 | 16.167
2010 12 28 | 00 06 42 | 31077 | 44511.044 | 16.163
2010 12 28 | 00 06 43 | 31082 | 44518.769 | 16.159
2010 12 28 | 00 06 44 | 31088 | 44528.041 | 16.154
2010 12 28 | 00 06 45 | 31095 | 44538.859 | 16.149
2010 12 28 | 00 06 46 | 31101 | 44548.134 | 16.144
2010 12 28 | 00 06 47 | 31108 | 44558.956 | 16.139
2010 12 28 | 00 06 48 | 31115 | 44569.779 | 16.133
2010 12 28 | 00 06 49 | 31124 | 44583.697 | 16.127
2010 12 28 | 00 06 50 | 31133 | 44597.619 | 16.12
2010 12 28 | 00 06 51 | 31141 | 44609.996 | 16.113
2010 12 28 | 00 06 52 | 31149 | 44622.375 | 16.107
2010 12 28 | 00 06 53 | 31157 | 44634.756 | 16.101
2010 12 28 | 00 06 54 | 31164 | 44645.591 | 16.096
2010 12 28 | 00 06 55 | 31173 | 44659.525 | 16.089
2010 12 28 | 00 06 56 | 31183 | 44675.011 | 16.081
2010 12 28 | 00 06 57 | 31191 | 44687.402 | 16.075
2010 12 28 | 00 06 58 | 31198 | 44698.246 | 16.07
2010 12 28 | 00 06 59 | 31206 | 44710.641 | 16.064
2010 12 28 | 00 07 00 | 31213 | 44721.488 | 16.058
2010 12 28 | 00 07 01 | 31219 | 44730.787 | 16.054
2010 12 28 | 00 07 02 | 31224 | 44738.538 | 16.05
2010 12 28 | 00 07 03 | 31230 | 44747.839 | 16.045
2010 12 28 | 00 07 04 | 31236 | 44757.142 | 16.041
2010 12 28 | 00 07 05 | 31241 | 44764.896 | 16.037
2010 12 28 | 00 07 06 | 31248 | 44775.752 | 16.032
2010 12 28 | 00 07 07 | 31255 | 44786.61 | 16.026
2010 12 28 | 00 07 08 | 31262 | 44797.469 | 16.021
2010 12 28 | 00 07 09 | 31268 | 44806.779 | 16.016
2010 12 28 | 00 07 10 | 31274 | 44816.09 | 16.012
2010 12 28 | 00 07 11 | 31280 | 44825.402 | 16.007
2010 12 28 | 00 07 12 | 31285 | 44833.163 | 16.003
2010 12 28 | 00 07 13 | 31291 | 44842.478 | 15.999
2010 12 28 | 00 07 14 | 31297 | 44851.793 | 15.994
2010 12 28 | 00 07 15 | 31303 | 44861.11 | 15.99
2010 12 28 | 00 07 16 | 31309 | 44870.429 | 15.985
2010 12 28 | 00 07 17 | 31316 | 44881.302 | 15.98
2010 12 28 | 00 07 18 | 31321 | 44889.069 | 15.976
2010 12 28 | 00 07 19 | 31326 | 44896.837 | 15.972
2010 12 28 | 00 07 20 | 31332 | 44906.16 | 15.967
2010 12 28 | 00 07 21 | 31338 | 44915.485 | 15.963
2010 12 28 | 00 07 22 | 31344 | 44924.811 | 15.958
2010 12 28 | 00 07 23 | 31350 | 44934.138 | 15.954
2010 12 28 | 00 07 24 | 31356 | 44943.466 | 15.949
2010 12 28 | 00 07 25 | 31362 | 44952.795 | 15.945
2010 12 28 | 00 07 26 | 31369 | 44963.681 | 15.939
2010 12 28 | 00 07 27 | 31376 | 44974.569 | 15.934
2010 12 28 | 00 07 28 | 31383 | 44985.459 | 15.929
2010 12 28 | 00 07 29 | 31391 | 44997.906 | 15.922
2010 12 28 | 00 07 30 | 31398 | 45008.799 | 15.917
2010 12 28 | 00 07 31 | 31406 | 45021.251 | 15.911
2010 12 28 | 00 07 32 | 31413 | 45032.148 | 15.906
2010 12 28 | 00 07 33 | 31418 | 45039.932 | 15.902
2010 12 28 | 00 07 34 | 31424 | 45049.275 | 15.897
2010 12 28 | 00 07 35 | 31430 | 45058.619 | 15.893
2010 12 28 | 00 07 36 | 31437 | 45069.522 | 15.887
2010 12 28 | 00 07 37 | 31443 | 45078.868 | 15.883
2010 12 28 | 00 07 38 | 31450 | 45089.774 | 15.877
2010 12 28 | 00 07 39 | 31458 | 45102.241 | 15.871
2010 12 28 | 00 07 40 | 31465 | 45113.15 | 15.866
2010 12 28 | 00 07 41 | 31473 | 45125.621 | 15.86
2010 12 28 | 00 07 42 | 31481 | 45138.094 | 15.854
2010 12 28 | 00 07 43 | 31489 | 45150.569 | 15.848
2010 12 28 | 00 07 44 | 31496 | 45161.486 | 15.842
2010 12 28 | 00 07 45 | 31504 | 45173.966 | 15.836
2010 12 28 | 00 07 46 | 31511 | 45184.887 | 15.831
2010 12 28 | 00 07 47 | 31518 | 45195.81 | 15.826
2010 12 28 | 00 07 48 | 31523 | 45203.613 | 15.822
2010 12 28 | 00 07 49 | 31528 | 45211.417 | 15.818
2010 12 28 | 00 07 50 | 31532 | 45217.661 | 15.815
2010 12 28 | 00 07 51 | 31537 | 45225.467 | 15.811
2010 12 28 | 00 07 52 | 31543 | 45234.835 | 15.807
2010 12 28 | 00 07 53 | 31550 | 45245.766 | 15.801
2010 12 28 | 00 07 54 | 31558 | 45258.26 | 15.795
2010 12 28 | 00 07 55 | 31565 | 45269.195 | 15.79
2010 12 28 | 00 07 56 | 31572 | 45280.131 | 15.785
2010 12 28 | 00 07 57 | 31580 | 45292.632 | 15.778
2010 12 28 | 00 07 58 | 31589 | 45306.698 | 15.772
2010 12 28 | 00 07 59 | 31597 | 45319.204 | 15.766
2010 12 28 | 00 08 00 | 31605 | 45331.712 | 15.759
2010 12 28 | 00 08 01 | 31613 | 45344.223 | 15.753
2010 12 28 | 00 08 02 | 31621 | 45356.735 | 15.747
2010 12 28 | 00 08 03 | 31629 | 45369.25 | 15.741
2010 12 28 | 00 08 04 | 31637 | 45381.767 | 15.735
2010 12 28 | 00 08 05 | 31644 | 45392.722 | 15.73
2010 12 28 | 00 08 06 | 31651 | 45403.678 | 15.724
2010 12 28 | 00 08 07 | 31657 | 45413.07 | 15.72
2010 12 28 | 00 08 08 | 31663 | 45422.464 | 15.715
2010 12 28 | 00 08 09 | 31669 | 45431.859 | 15.711
2010 12 28 | 00 08 10 | 31677 | 45444.387 | 15.705
2010 12 28 | 00 08 11 | 31686 | 45458.485 | 15.698
2010 12 28 | 00 08 12 | 31695 | 45472.585 | 15.691
2010 12 28 | 00 08 13 | 31704 | 45486.688 | 15.684
2010 12 28 | 00 08 14 | 31712 | 45499.226 | 15.678
2010 12 28 | 00 08 15 | 31721 | 45513.335 | 15.671
2010 12 28 | 00 08 16 | 31730 | 45527.447 | 15.664
2010 12 28 | 00 08 17 | 31739 | 45541.561 | 15.658
2010 12 28 | 00 08 18 | 31745 | 45550.972 | 15.653
2010 12 28 | 00 08 19 | 31752 | 45561.954 | 15.648
2010 12 28 | 00 08 20 | 31759 | 45572.937 | 15.642
2010 12 28 | 00 08 21 | 31767 | 45585.491 | 15.636
2010 12 28 | 00 08 22 | 31775 | 45598.048 | 15.63
2010 12 28 | 00 08 23 | 31782 | 45609.037 | 15.625
2010 12 28 | 00 08 24 | 31789 | 45620.027 | 15.62
2010 12 28 | 00 08 25 | 31794 | 45627.879 | 15.616
2010 12 28 | 00 08 26 | 31799 | 45635.731 | 15.612
2010 12 28 | 00 08 27 | 31804 | 45643.585 | 15.608
2010 12 28 | 00 08 28 | 31809 | 45651.439 | 15.605
2010 12 28 | 00 08 29 | 31813 | 45657.723 | 15.602
2010 12 28 | 00 08 30 | 31818 | 45665.579 | 15.598
2010 12 28 | 00 08 31 | 31823 | 45673.436 | 15.594
2010 12 28 | 00 08 32 | 31829 | 45682.865 | 15.589
2010 12 28 | 00 08 33 | 31835 | 45692.295 | 15.585
2010 12 28 | 00 08 34 | 31842 | 45703.299 | 15.58
2010 12 28 | 00 08 35 | 31848 | 45712.733 | 15.575
2010 12 28 | 00 08 36 | 31854 | 45722.167 | 15.57
2010 12 28 | 00 08 37 | 31860 | 45731.603 | 15.566
2010 12 28 | 00 08 38 | 31864 | 45737.895 | 15.563
2010 12 28 | 00 08 39 | 31868 | 45744.187 | 15.56
2010 12 28 | 00 08 40 | 31871 | 45748.906 | 15.558
2010 12 28 | 00 08 41 | 31874 | 45753.626 | 15.555
2010 12 28 | 00 08 42 | 31878 | 45759.919 | 15.552
2010 12 28 | 00 08 43 | 31882 | 45766.213 | 15.549
2010 12 28 | 00 08 44 | 31885 | 45770.934 | 15.547
2010 12 28 | 00 08 45 | 31890 | 45778.803 | 15.543
2010 12 28 | 00 08 46 | 31895 | 45786.672 | 15.539
2010 12 28 | 00 08 47 | 31900 | 45794.543 | 15.536
2010 12 28 | 00 08 48 | 31904 | 45800.84 | 15.533
2010 12 28 | 00 08 49 | 31909 | 45808.712 | 15.529
2010 12 28 | 00 08 50 | 31913 | 45815.011 | 15.526
2010 12 28 | 00 08 51 | 31918 | 45822.885 | 15.522
2010 12 28 | 00 08 52 | 31922 | 45829.184 | 15.519
2010 12 28 | 00 08 53 | 31927 | 45837.06 | 15.515
2010 12 28 | 00 08 54 | 31931 | 45843.361 | 15.512
2010 12 28 | 00 08 55 | 31935 | 45849.662 | 15.509
2010 12 28 | 00 08 56 | 31939 | 45855.964 | 15.506
2010 12 28 | 00 08 57 | 31944 | 45863.843 | 15.502
2010 12 28 | 00 08 58 | 31949 | 45871.722 | 15.499
2010 12 28 | 00 08 59 | 31954 | 45879.603 | 15.495
2010 12 28 | 00 09 00 | 31960 | 45889.06 | 15.49
2010 12 28 | 00 09 01 | 31965 | 45896.943 | 15.486
2010 12 28 | 00 09 02 | 31971 | 45906.403 | 15.482
2010 12 28 | 00 09 03 | 31976 | 45914.287 | 15.478
2010 12 28 | 00 09 04 | 31980 | 45920.595 | 15.475
2010 12 28 | 00 09 05 | 31985 | 45928.481 | 15.471
2010 12 28 | 00 09 06 | 31989 | 45934.79 | 15.468
2010 12 28 | 00 09 07 | 31993 | 45941.1 | 15.465
2010 12 28 | 00 09 08 | 31997 | 45947.411 | 15.462
2010 12 28 | 00 09 09 | 32001 | 45953.722 | 15.459
2010 12 28 | 00 09 10 | 32006 | 45961.611 | 15.455
2010 12 28 | 00 09 11 | 32011 | 45969.502 | 15.452
2010 12 28 | 00 09 12 | 32016 | 45977.394 | 15.448
2010 12 28 | 00 09 13 | 32021 | 45985.286 | 15.444
2010 12 28 | 00 09 14 | 32025 | 45991.601 | 15.441
2010 12 28 | 00 09 15 | 32029 | 45997.916 | 15.438
2010 12 28 | 00 09 16 | 32033 | 46004.231 | 15.435
2010 12 28 | 00 09 17 | 32037 | 46010.548 | 15.432
2010 12 28 | 00 09 18 | 32042 | 46018.444 | 15.428
2010 12 28 | 00 09 19 | 32047 | 46026.341 | 15.425
2010 12 28 | 00 09 20 | 32051 | 46032.659 | 15.422
2010 12 28 | 00 09 21 | 32054 | 46037.399 | 15.419
2010 12 28 | 00 09 22 | 32058 | 46043.718 | 15.416
2010 12 28 | 00 09 23 | 32062 | 46050.038 | 15.413
2010 12 28 | 00 09 24 | 32065 | 46054.778 | 15.411
2010 12 28 | 00 09 25 | 32068 | 46059.519 | 15.409
2010 12 28 | 00 09 26 | 32073 | 46067.421 | 15.405
2010 12 28 | 00 09 27 | 32076 | 46072.162 | 15.403
2010 12 28 | 00 09 28 | 32081 | 46080.065 | 15.399
2010 12 28 | 00 09 29 | 32085 | 46086.389 | 15.396
2010 12 28 | 00 09 30 | 32088 | 46091.131 | 15.394
2010 12 28 | 00 09 31 | 32091 | 46095.875 | 15.391
2010 12 28 | 00 09 32 | 32094 | 46100.618 | 15.389
2010 12 28 | 00 09 33 | 32097 | 46105.362 | 15.387
2010 12 28 | 00 09 34 | 32101 | 46111.687 | 15.384
2010 12 28 | 00 09 35 | 32104 | 46116.432 | 15.382
2010 12 28 | 00 09 36 | 32109 | 46124.34 | 15.378
2010 12 28 | 00 09 37 | 32112 | 46129.086 | 15.375
2010 12 28 | 00 09 38 | 32115 | 46133.831 | 15.373
2010 12 28 | 00 09 39 | 32118 | 46138.578 | 15.371
2010 12 28 | 00 09 40 | 32121 | 46143.324 | 15.369
2010 12 28 | 00 09 41 | 32125 | 46149.653 | 15.366
2010 12 28 | 00 09 42 | 32128 | 46154.4 | 15.363
2010 12 28 | 00 09 43 | 32132 | 46160.73 | 15.36
2010 12 28 | 00 09 44 | 32136 | 46167.061 | 15.357
2010 12 28 | 00 09 45 | 32140 | 46173.392 | 15.354
2010 12 28 | 00 09 46 | 32145 | 46181.307 | 15.351
2010 12 28 | 00 09 47 | 32149 | 46187.64 | 15.348
2010 12 28 | 00 09 48 | 32154 | 46195.556 | 15.344
2010 12 28 | 00 09 49 | 32157 | 46200.306 | 15.342
2010 12 28 | 00 09 50 | 32161 | 46206.641 | 15.339
2010 12 28 | 00 09 51 | 32163 | 46209.808 | 15.337
2010 12 28 | 00 09 52 | 32165 | 46212.976 | 15.336
2010 12 28 | 00 09 53 | 32168 | 46217.727 | 15.333
2010 12 28 | 00 09 54 | 32171 | 46222.479 | 15.331
2010 12 28 | 00 09 55 | 32175 | 46228.815 | 15.328
2010 12 28 | 00 09 56 | 32178 | 46233.568 | 15.326
2010 12 28 | 00 09 57 | 32181 | 46238.321 | 15.323
2010 12 28 | 00 09 58 | 32184 | 46243.074 | 15.321
2010 12 28 | 00 09 59 | 32188 | 46249.412 | 15.318
2010 12 28 | 00 10 00 | 32190 | 46252.582 | 15.317
2010 12 28 | 00 10 01 | 32194 | 46258.921 | 15.314
2010 12 28 | 00 10 02 | 32196 | 46262.09 | 15.312
2010 12 28 | 00 10 03 | 32199 | 46266.845 | 15.31
2010 12 28 | 00 10 04 | 32203 | 46273.186 | 15.307
2010 12 28 | 00 10 05 | 32206 | 46277.941 | 15.305
2010 12 28 | 00 10 06 | 32211 | 46285.868 | 15.301
2010 12 28 | 00 10 07 | 32214 | 46290.625 | 15.299
2010 12 28 | 00 10 08 | 32218 | 46296.967 | 15.296
2010 12 28 | 00 10 09 | 32222 | 46303.31 | 15.293
2010 12 28 | 00 10 10 | 32225 | 46308.068 | 15.29
2010 12 28 | 00 10 11 | 32228 | 46312.826 | 15.288
2010 12 28 | 00 10 12 | 32231 | 46317.585 | 15.286
2010 12 28 | 00 10 13 | 32235 | 46323.93 | 15.283
2010 12 28 | 00 10 14 | 32238 | 46328.689 | 15.281
2010 12 28 | 00 10 15 | 32242 | 46335.035 | 15.278
2010 12 28 | 00 10 16 | 32245 | 46339.795 | 15.275
2010 12 28 | 00 10 17 | 32249 | 46346.142 | 15.272
2010 12 28 | 00 10 18 | 32253 | 46352.49 | 15.269
2010 12 28 | 00 10 19 | 32257 | 46358.838 | 15.266
2010 12 28 | 00 10 20 | 32261 | 46365.187 | 15.263
2010 12 28 | 00 10 21 | 32264 | 46369.949 | 15.261
2010 12 28 | 00 10 22 | 32268 | 46376.299 | 15.258
2010 12 28 | 00 10 23 | 32272 | 46382.649 | 15.255
2010 12 28 | 00 10 24 | 32275 | 46387.412 | 15.253
2010 12 28 | 00 10 25 | 32278 | 46392.176 | 15.25
2010 12 28 | 00 10 26 | 32283 | 46400.116 | 15.247
2010 12 28 | 00 10 27 | 32287 | 46406.468 | 15.244
2010 12 28 | 00 10 28 | 32290 | 46411.233 | 15.241
2010 12 28 | 00 10 29 | 32294 | 46417.587 | 15.238
2010 12 28 | 00 10 30 | 32297 | 46422.352 | 15.236
2010 12 28 | 00 10 31 | 32300 | 46427.118 | 15.234
2010 12 28 | 00 10 32 | 32304 | 46433.473 | 15.231
2010 12 28 | 00 10 33 | 32307 | 46438.24 | 15.229
2010 12 28 | 00 10 34 | 32310 | 46443.007 | 15.226
2010 12 28 | 00 10 35 | 32314 | 46449.364 | 15.223
2010 12 28 | 00 10 36 | 32318 | 46455.721 | 15.22
2010 12 28 | 00 10 37 | 32322 | 46462.079 | 15.217
2010 12 28 | 00 10 38 | 32325 | 46466.847 | 15.215
2010 12 28 | 00 10 39 | 32329 | 46473.206 | 15.212
2010 12 28 | 00 10 40 | 32332 | 46477.975 | 15.21
2010 12 28 | 00 10 41 | 32336 | 46484.335 | 15.207
2010 12 28 | 00 10 42 | 32340 | 46490.696 | 15.204
2010 12 28 | 00 10 43 | 32345 | 46498.647 | 15.2
2010 12 28 | 00 10 44 | 32348 | 46503.418 | 15.198
2010 12 28 | 00 10 45 | 32352 | 46509.78 | 15.195
2010 12 28 | 00 10 46 | 32355 | 46514.552 | 15.193
2010 12 28 | 00 10 47 | 32358 | 46519.324 | 15.19
2010 12 28 | 00 10 48 | 32361 | 46524.097 | 15.188
2010 12 28 | 00 10 49 | 32364 | 46528.87 | 15.186
2010 12 28 | 00 10 50 | 32367 | 46533.643 | 15.183
2010 12 28 | 00 10 51 | 32370 | 46538.417 | 15.181
2010 12 28 | 00 10 52 | 32374 | 46544.782 | 15.178
2010 12 28 | 00 10 53 | 32376 | 46547.965 | 15.177
2010 12 28 | 00 10 54 | 32380 | 46554.331 | 15.174
2010 12 28 | 00 10 55 | 32384 | 46560.698 | 15.171
2010 12 28 | 00 10 56 | 32387 | 46565.474 | 15.168
2010 12 28 | 00 10 57 | 32391 | 46571.841 | 15.165
2010 12 28 | 00 10 58 | 32394 | 46576.618 | 15.163
2010 12 28 | 00 10 59 | 32398 | 46582.986 | 15.16
2010 12 28 | 00 11 00 | 32402 | 46589.356 | 15.157
2010 12 28 | 00 11 01 | 32405 | 46594.133 | 15.155
2010 12 28 | 00 11 02 | 32409 | 46600.504 | 15.152
2010 12 28 | 00 11 03 | 32412 | 46605.282 | 15.15
2010 12 28 | 00 11 04 | 32414 | 46608.468 | 15.148
2010 12 28 | 00 11 05 | 32418 | 46614.839 | 15.145
2010 12 28 | 00 11 06 | 32421 | 46619.619 | 15.143
2010 12 28 | 00 11 07 | 32425 | 46625.991 | 15.14
2010 12 28 | 00 11 08 | 32428 | 46630.771 | 15.138
2010 12 28 | 00 11 09 | 32432 | 46637.145 | 15.135
2010 12 28 | 00 11 10 | 32436 | 46643.52 | 15.132
2010 12 28 | 00 11 11 | 32439 | 46648.301 | 15.129
2010 12 28 | 00 11 12 | 32443 | 46654.676 | 15.126
2010 12 28 | 00 11 13 | 32447 | 46661.052 | 15.123
2010 12 28 | 00 11 14 | 32450 | 46665.835 | 15.121
2010 12 28 | 00 11 15 | 32453 | 46670.617 | 15.119
2010 12 28 | 00 11 16 | 32457 | 46676.995 | 15.116
2010 12 28 | 00 11 17 | 32460 | 46681.778 | 15.114
2010 12 28 | 00 11 18 | 32464 | 46688.157 | 15.111
2010 12 28 | 00 11 19 | 32467 | 46692.941 | 15.108
2010 12 28 | 00 11 20 | 32471 | 46699.321 | 15.105
2010 12 28 | 00 11 21 | 32475 | 46705.701 | 15.102
2010 12 28 | 00 11 22 | 32479 | 46712.082 | 15.099
2010 12 28 | 00 11 23 | 32483 | 46718.463 | 15.096
2010 12 28 | 00 11 24 | 32487 | 46724.845 | 15.093
2010 12 28 | 00 11 25 | 32490 | 46729.632 | 15.091
2010 12 28 | 00 11 26 | 32493 | 46734.419 | 15.089
2010 12 28 | 00 11 27 | 32497 | 46740.802 | 15.086
2010 12 28 | 00 11 28 | 32501 | 46747.186 | 15.083
2010 12 28 | 00 11 29 | 32505 | 46753.571 | 15.08
2010 12 28 | 00 11 30 | 32509 | 46759.956 | 15.077
2010 12 28 | 00 11 31 | 32512 | 46764.745 | 15.075
2010 12 28 | 00 11 32 | 32516 | 46771.131 | 15.072
2010 12 28 | 00 11 33 | 32520 | 46777.518 | 15.069
2010 12 28 | 00 11 34 | 32524 | 46783.905 | 15.066
2010 12 28 | 00 11 35 | 32528 | 46790.293 | 15.063
2010 12 28 | 00 11 36 | 32532 | 46796.682 | 15.06
2010 12 28 | 00 11 37 | 32537 | 46804.668 | 15.056
2010 12 28 | 00 11 38 | 32542 | 46812.655 | 15.052
2010 12 28 | 00 11 39 | 32546 | 46819.046 | 15.049
2010 12 28 | 00 11 40 | 32551 | 46827.035 | 15.045
2010 12 28 | 00 11 41 | 32554 | 46831.829 | 15.043
2010 12 28 | 00 11 42 | 32558 | 46838.221 | 15.04
2010 12 28 | 00 11 43 | 32561 | 46843.016 | 15.038
2010 12 28 | 00 11 44 | 32564 | 46847.811 | 15.036
2010 12 28 | 00 11 45 | 32567 | 46852.606 | 15.033
2010 12 28 | 00 11 46 | 32569 | 46855.803 | 15.032
2010 12 28 | 00 11 47 | 32572 | 46860.599 | 15.03
2010 12 28 | 00 11 48 | 32574 | 46863.796 | 15.028
2010 12 28 | 00 11 49 | 32577 | 46868.593 | 15.026
2010 12 28 | 00 11 50 | 32579 | 46871.791 | 15.024
2010 12 28 | 00 11 51 | 32582 | 46876.588 | 15.022
2010 12 28 | 00 11 52 | 32584 | 46879.786 | 15.021
2010 12 28 | 00 11 53 | 32588 | 46886.182 | 15.018
2010 12 28 | 00 11 54 | 32591 | 46890.98 | 15.015
2010 12 28 | 00 11 55 | 32594 | 46895.779 | 15.013
2010 12 28 | 00 11 56 | 32598 | 46902.177 | 15.01
2010 12 28 | 00 11 57 | 32601 | 46906.976 | 15.008
2010 12 28 | 00 11 58 | 32604 | 46911.775 | 15.006
2010 12 28 | 00 11 59 | 32607 | 46916.575 | 15.003
2010 12 28 | 00 12 00 | 32610 | 46921.375 | 15.001
2010 12 28 | 00 12 01 | 32613 | 46926.176 | 14.999
2010 12 28 | 00 12 02 | 32617 | 46932.577 | 14.996
2010 12 28 | 00 12 03 | 32621 | 46938.978 | 14.993
2010 12 28 | 00 12 04 | 32625 | 46945.38 | 14.99
2010 12 28 | 00 12 05 | 32628 | 46950.182 | 14.988
2010 12 28 | 00 12 06 | 32631 | 46954.985 | 14.986
2010 12 28 | 00 12 07 | 32634 | 46959.788 | 14.983
2010 12 28 | 00 12 08 | 32637 | 46964.591 | 14.981
2010 12 28 | 00 12 09 | 32642 | 46972.596 | 14.977
2010 12 28 | 00 12 10 | 32645 | 46977.4 | 14.975
2010 12 28 | 00 12 11 | 32649 | 46983.806 | 14.972
2010 12 28 | 00 12 12 | 32653 | 46990.212 | 14.969
2010 12 28 | 00 12 13 | 32657 | 46996.619 | 14.966
2010 12 28 | 00 12 14 | 32660 | 47001.425 | 14.964
2010 12 28 | 00 12 15 | 32663 | 47006.231 | 14.962
2010 12 28 | 00 12 16 | 32666 | 47011.037 | 14.959
2010 12 28 | 00 12 17 | 32670 | 47017.446 | 14.956
2010 12 28 | 00 12 18 | 32673 | 47022.253 | 14.954
2010 12 28 | 00 12 19 | 32676 | 47027.06 | 14.952
2010 12 28 | 00 12 20 | 32678 | 47030.265 | 14.95
2010 12 28 | 00 12 21 | 32680 | 47033.471 | 14.949
2010 12 28 | 00 12 22 | 32683 | 47038.279 | 14.947
2010 12 28 | 00 12 23 | 32686 | 47043.087 | 14.944
2010 12 28 | 00 12 24 | 32689 | 47047.896 | 14.942
2010 12 28 | 00 12 25 | 32692 | 47052.705 | 14.94
2010 12 28 | 00 12 26 | 32695 | 47057.515 | 14.938
2010 12 28 | 00 12 27 | 32698 | 47062.324 | 14.935
2010 12 28 | 00 12 28 | 32701 | 47067.135 | 14.933
2010 12 28 | 00 12 29 | 32704 | 47071.945 | 14.931
2010 12 28 | 00 12 30 | 32706 | 47075.152 | 14.929
2010 12 28 | 00 12 31 | 32709 | 47079.963 | 14.927
2010 12 28 | 00 12 32 | 32712 | 47084.775 | 14.925
2010 12 28 | 00 12 33 | 32715 | 47089.586 | 14.923
2010 12 28 | 00 12 34 | 32717 | 47092.794 | 14.921
2010 12 28 | 00 12 35 | 32720 | 47097.607 | 14.919
2010 12 28 | 00 12 36 | 32723 | 47102.419 | 14.917
2010 12 28 | 00 12 37 | 32725 | 47105.628 | 14.915
2010 12 28 | 00 12 38 | 32728 | 47110.441 | 14.913
2010 12 28 | 00 12 39 | 32731 | 47115.254 | 14.911
2010 12 28 | 00 12 40 | 32735 | 47121.673 | 14.908
2010 12 28 | 00 12 41 | 32738 | 47126.487 | 14.906
2010 12 28 | 00 12 42 | 32741 | 47131.302 | 14.903
2010 12 28 | 00 12 43 | 32745 | 47137.722 | 14.9
2010 12 28 | 00 12 44 | 32748 | 47142.537 | 14.898
2010 12 28 | 00 12 45 | 32751 | 47147.353 | 14.896
2010 12 28 | 00 12 46 | 32755 | 47153.774 | 14.893
2010 12 28 | 00 12 47 | 32758 | 47158.59 | 14.891
2010 12 28 | 00 12 48 | 32761 | 47163.407 | 14.888
2010 12 28 | 00 12 49 | 32764 | 47168.224 | 14.886
2010 12 28 | 00 12 50 | 32768 | 47174.648 | 14.883
2010 12 28 | 00 12 51 | 32770 | 47177.86 | 14.882
2010 12 28 | 00 12 52 | 32773 | 47182.678 | 14.879
2010 12 28 | 00 12 53 | 32776 | 47187.496 | 14.877
2010 12 28 | 00 12 54 | 32779 | 47192.315 | 14.875
2010 12 28 | 00 12 55 | 32783 | 47198.741 | 14.872
2010 12 28 | 00 12 56 | 32785 | 47201.954 | 14.87
2010 12 28 | 00 12 57 | 32788 | 47206.773 | 14.868
2010 12 28 | 00 12 58 | 32791 | 47211.594 | 14.866
2010 12 28 | 00 12 59 | 32794 | 47216.414 | 14.864
2010 12 28 | 00 13 00 | 32797 | 47221.235 | 14.861
2010 12 28 | 00 13 01 | 32800 | 47226.056 | 14.859
2010 12 28 | 00 13 02 | 32804 | 47232.485 | 14.856
2010 12 28 | 00 13 03 | 32806 | 47235.699 | 14.855
2010 12 28 | 00 13 04 | 32809 | 47240.521 | 14.852
2010 12 28 | 00 13 05 | 32812 | 47245.344 | 14.85
2010 12 28 | 00 13 06 | 32815 | 47250.167 | 14.848
2010 12 28 | 00 13 07 | 32818 | 47254.99 | 14.846
2010 12 28 | 00 13 08 | 32822 | 47261.421 | 14.843
2010 12 28 | 00 13 09 | 32825 | 47266.245 | 14.841
2010 12 28 | 00 13 10 | 32829 | 47272.678 | 14.838
2010 12 28 | 00 13 11 | 32832 | 47277.502 | 14.835
2010 12 28 | 00 13 12 | 32835 | 47282.327 | 14.833
2010 12 28 | 00 13 13 | 32839 | 47288.761 | 14.83
2010 12 28 | 00 13 14 | 32842 | 47293.587 | 14.828
2010 12 28 | 00 13 15 | 32845 | 47298.413 | 14.826
2010 12 28 | 00 13 16 | 32848 | 47303.24 | 14.823
2010 12 28 | 00 13 17 | 32851 | 47308.067 | 14.821
2010 12 28 | 00 13 18 | 32854 | 47312.894 | 14.819
2010 12 28 | 00 13 19 | 32858 | 47319.33 | 14.816
2010 12 28 | 00 13 20 | 32861 | 47324.158 | 14.814
2010 12 28 | 00 13 21 | 32865 | 47330.596 | 14.811
2010 12 28 | 00 13 22 | 32869 | 47337.035 | 14.808
2010 12 28 | 00 13 23 | 32871 | 47340.254 | 14.806
2010 12 28 | 00 13 24 | 32875 | 47346.693 | 14.803
2010 12 28 | 00 13 25 | 32880 | 47354.743 | 14.8
2010 12 28 | 00 13 26 | 32885 | 47362.794 | 14.796
2010 12 28 | 00 13 27 | 32889 | 47369.235 | 14.793
2010 12 28 | 00 13 28 | 32894 | 47377.288 | 14.789
2010 12 28 | 00 13 29 | 32898 | 47383.731 | 14.786
2010 12 28 | 00 13 30 | 32900 | 47386.952 | 14.785
2010 12 28 | 00 13 31 | 32904 | 47393.396 | 14.782
2010 12 28 | 00 13 32 | 32907 | 47398.229 | 14.779
2010 12 28 | 00 13 33 | 32910 | 47403.062 | 14.777
2010 12 28 | 00 13 34 | 32915 | 47411.119 | 14.773
2010 12 28 | 00 13 35 | 32918 | 47415.953 | 14.771
2010 12 28 | 00 13 36 | 32922 | 47422.399 | 14.768
2010 12 28 | 00 13 37 | 32927 | 47430.458 | 14.764
2010 12 28 | 00 13 38 | 32931 | 47436.905 | 14.762
2010 12 28 | 00 13 39 | 32935 | 47443.354 | 14.759
2010 12 28 | 00 13 40 | 32939 | 47449.802 | 14.756
2010 12 28 | 00 13 41 | 32944 | 47457.864 | 14.752
2010 12 28 | 00 13 42 | 32947 | 47462.702 | 14.75
2010 12 28 | 00 13 43 | 32952 | 47470.765 | 14.746
2010 12 28 | 00 13 44 | 32957 | 47478.829 | 14.742
2010 12 28 | 00 13 45 | 32960 | 47483.668 | 14.74
2010 12 28 | 00 13 46 | 32963 | 47488.508 | 14.738
2010 12 28 | 00 13 47 | 32966 | 47493.347 | 14.735
2010 12 28 | 00 13 48 | 32969 | 47498.187 | 14.733
2010 12 28 | 00 13 49 | 32974 | 47506.255 | 14.729
2010 12 28 | 00 13 50 | 32978 | 47512.71 | 14.727
2010 12 28 | 00 13 51 | 32982 | 47519.165 | 14.724
2010 12 28 | 00 13 52 | 32987 | 47527.235 | 14.72
2010 12 28 | 00 13 53 | 32992 | 47535.305 | 14.716
2010 12 28 | 00 13 54 | 32996 | 47541.763 | 14.713
2010 12 28 | 00 13 55 | 33001 | 47549.835 | 14.709
2010 12 28 | 00 13 56 | 33006 | 47557.909 | 14.706
2010 12 28 | 00 13 57 | 33011 | 47565.983 | 14.702
2010 12 28 | 00 13 58 | 33016 | 47574.058 | 14.698
2010 12 28 | 00 13 59 | 33021 | 47582.134 | 14.695
2010 12 28 | 00 14 00 | 33027 | 47591.827 | 14.69
2010 12 28 | 00 14 01 | 33033 | 47601.521 | 14.686
2010 12 28 | 00 14 02 | 33038 | 47609.601 | 14.682
2010 12 28 | 00 14 03 | 33045 | 47620.913 | 14.677
2010 12 28 | 00 14 04 | 33051 | 47630.611 | 14.672
2010 12 28 | 00 14 05 | 33056 | 47638.694 | 14.668
2010 12 28 | 00 14 06 | 33060 | 47645.161 | 14.665
2010 12 28 | 00 14 07 | 33065 | 47653.246 | 14.662
2010 12 28 | 00 14 08 | 33069 | 47659.714 | 14.659
2010 12 28 | 00 14 09 | 33074 | 47667.8 | 14.655
2010 12 28 | 00 14 10 | 33080 | 47677.504 | 14.651
2010 12 28 | 00 14 11 | 33087 | 47688.828 | 14.645
2010 12 28 | 00 14 12 | 33094 | 47700.154 | 14.64
2010 12 28 | 00 14 13 | 33101 | 47711.481 | 14.635
2010 12 28 | 00 14 14 | 33106 | 47719.573 | 14.631
2010 12 28 | 00 14 15 | 33113 | 47730.904 | 14.626
2010 12 28 | 00 14 16 | 33117 | 47737.379 | 14.623
2010 12 28 | 00 14 17 | 33123 | 47747.094 | 14.619
2010 12 28 | 00 14 18 | 33127 | 47753.571 | 14.616
2010 12 28 | 00 14 19 | 33133 | 47763.287 | 14.611
2010 12 28 | 00 14 20 | 33137 | 47769.766 | 14.608
2010 12 28 | 00 14 21 | 33142 | 47777.864 | 14.605
2010 12 28 | 00 14 22 | 33145 | 47782.724 | 14.602
2010 12 28 | 00 14 23 | 33148 | 47787.584 | 14.6
2010 12 28 | 00 14 24 | 33151 | 47792.445 | 14.598
2010 12 28 | 00 14 25 | 33153 | 47795.685 | 14.596
2010 12 28 | 00 14 26 | 33156 | 47800.546 | 14.594
2010 12 28 | 00 14 27 | 33160 | 47807.028 | 14.591
2010 12 28 | 00 14 28 | 33163 | 47811.89 | 14.589
2010 12 28 | 00 14 29 | 33166 | 47816.752 | 14.587
2010 12 28 | 00 14 30 | 33170 | 47823.236 | 14.584
2010 12 28 | 00 14 31 | 33174 | 47829.72 | 14.581
2010 12 28 | 00 14 32 | 33178 | 47836.204 | 14.578
2010 12 28 | 00 14 33 | 33181 | 47841.068 | 14.576
2010 12 28 | 00 14 34 | 33186 | 47849.175 | 14.572
2010 12 28 | 00 14 35 | 33190 | 47855.662 | 14.569
2010 12 28 | 00 14 36 | 33195 | 47863.771 | 14.565
2010 12 28 | 00 14 37 | 33202 | 47875.124 | 14.56
2010 12 28 | 00 14 38 | 33209 | 47886.48 | 14.555
2010 12 28 | 00 14 39 | 33214 | 47894.593 | 14.551
2010 12 28 | 00 14 40 | 33219 | 47902.706 | 14.547
2010 12 28 | 00 14 41 | 33225 | 47912.443 | 14.543
2010 12 28 | 00 14 42 | 33231 | 47922.182 | 14.538
2010 12 28 | 00 14 43 | 33236 | 47930.299 | 14.535
2010 12 28 | 00 14 44 | 33241 | 47938.416 | 14.531
2010 12 28 | 00 14 45 | 33247 | 47948.158 | 14.527
2010 12 28 | 00 14 46 | 33254 | 47959.526 | 14.521
2010 12 28 | 00 14 47 | 33258 | 47966.023 | 14.518
2010 12 28 | 00 14 48 | 33263 | 47974.144 | 14.515
2010 12 28 | 00 14 49 | 33269 | 47983.892 | 14.51
2010 12 28 | 00 14 50 | 33274 | 47992.015 | 14.507
2010 12 28 | 00 14 51 | 33280 | 48001.765 | 14.502
2010 12 28 | 00 14 52 | 33285 | 48009.891 | 14.498
2010 12 28 | 00 14 53 | 33289 | 48016.392 | 14.495
2010 12 28 | 00 14 54 | 33293 | 48022.894 | 14.493
2010 12 28 | 00 14 55 | 33297 | 48029.397 | 14.49
2010 12 28 | 00 14 56 | 33302 | 48037.526 | 14.486
2010 12 28 | 00 14 57 | 33307 | 48045.656 | 14.482
2010 12 28 | 00 14 58 | 33314 | 48057.039 | 14.477
2010 12 28 | 00 14 59 | 33321 | 48068.425 | 14.472
2010 12 28 | 00 15 00 | 33329 | 48081.439 | 14.466
2010 12 28 | 00 15 01 | 33336 | 48092.828 | 14.461
2010 12 28 | 00 15 02 | 33342 | 48102.592 | 14.456
2010 12 28 | 00 15 03 | 33348 | 48112.357 | 14.452
2010 12 28 | 00 15 04 | 33353 | 48120.496 | 14.448
2010 12 28 | 00 15 05 | 33359 | 48130.264 | 14.444
2010 12 28 | 00 15 06 | 33365 | 48140.033 | 14.439
2010 12 28 | 00 15 07 | 33372 | 48151.431 | 14.434
2010 12 28 | 00 15 08 | 33378 | 48161.203 | 14.43
2010 12 28 | 00 15 09 | 33384 | 48170.977 | 14.425
2010 12 28 | 00 15 10 | 33389 | 48179.122 | 14.421
2010 12 28 | 00 15 11 | 33394 | 48187.269 | 14.418
2010 12 28 | 00 15 12 | 33398 | 48193.786 | 14.415
2010 12 28 | 00 15 13 | 33403 | 48201.935 | 14.411
2010 12 28 | 00 15 14 | 33408 | 48210.084 | 14.407
2010 12 28 | 00 15 15 | 33414 | 48219.864 | 14.403
2010 12 28 | 00 15 16 | 33420 | 48229.645 | 14.398
2010 12 28 | 00 15 17 | 33425 | 48237.798 | 14.395
2010 12 28 | 00 15 18 | 33430 | 48245.951 | 14.391
2010 12 28 | 00 15 19 | 33435 | 48254.105 | 14.387
2010 12 28 | 00 15 20 | 33439 | 48260.629 | 14.384
2010 12 28 | 00 15 21 | 33444 | 48268.785 | 14.381
2010 12 28 | 00 15 22 | 33448 | 48275.31 | 14.378
2010 12 28 | 00 15 23 | 33451 | 48280.205 | 14.376
2010 12 28 | 00 15 24 | 33455 | 48286.731 | 14.373
2010 12 28 | 00 15 25 | 33460 | 48294.89 | 14.369
2010 12 28 | 00 15 26 | 33464 | 48301.418 | 14.366
2010 12 28 | 00 15 27 | 33469 | 48309.579 | 14.362
2010 12 28 | 00 15 28 | 33473 | 48316.108 | 14.359
2010 12 28 | 00 15 29 | 33476 | 48321.005 | 14.357
2010 12 28 | 00 15 30 | 33480 | 48327.536 | 14.354
2010 12 28 | 00 15 31 | 33483 | 48332.434 | 14.352
2010 12 28 | 00 15 32 | 33488 | 48340.598 | 14.348
2010 12 28 | 00 15 33 | 33491 | 48345.497 | 14.346
2010 12 28 | 00 15 34 | 33495 | 48352.03 | 14.343
2010 12 28 | 00 15 35 | 33500 | 48360.196 | 14.339
2010 12 28 | 00 15 36 | 33504 | 48366.73 | 14.336
2010 12 28 | 00 15 37 | 33509 | 48374.898 | 14.333
2010 12 28 | 00 15 38 | 33515 | 48384.701 | 14.328
2010 12 28 | 00 15 39 | 33520 | 48392.872 | 14.325
2010 12 28 | 00 15 40 | 33526 | 48402.678 | 14.32
2010 12 28 | 00 15 41 | 33530 | 48409.215 | 14.317
2010 12 28 | 00 15 42 | 33535 | 48417.389 | 14.313
2010 12 28 | 00 15 43 | 33539 | 48423.928 | 14.311
2010 12 28 | 00 15 44 | 33542 | 48428.833 | 14.308
2010 12 28 | 00 15 45 | 33547 | 48437.008 | 14.305
2010 12 28 | 00 15 46 | 33552 | 48445.185 | 14.301
2010 12 28 | 00 15 47 | 33555 | 48450.091 | 14.299
2010 12 28 | 00 15 48 | 33558 | 48454.998 | 14.297
2010 12 28 | 00 15 49 | 33561 | 48459.905 | 14.294
2010 12 28 | 00 15 50 | 33564 | 48464.812 | 14.292
2010 12 28 | 00 15 51 | 33568 | 48471.356 | 14.289
2010 12 28 | 00 15 52 | 33571 | 48476.264 | 14.287
2010 12 28 | 00 15 53 | 33573 | 48479.536 | 14.285
2010 12 28 | 00 15 54 | 33576 | 48484.445 | 14.283
2010 12 28 | 00 15 55 | 33579 | 48489.354 | 14.281
2010 12 28 | 00 15 56 | 33583 | 48495.9 | 14.278
2010 12 28 | 00 15 57 | 33586 | 48500.81 | 14.276
2010 12 28 | 00 15 58 | 33590 | 48507.357 | 14.273
2010 12 28 | 00 15 59 | 33592 | 48510.631 | 14.271
2010 12 28 | 00 16 00 | 33596 | 48517.178 | 14.268
2010 12 28 | 00 16 01 | 33600 | 48523.727 | 14.266
2010 12 28 | 00 16 02 | 33604 | 48530.276 | 14.263
2010 12 28 | 00 16 03 | 33607 | 48535.188 | 14.26
2010 12 28 | 00 16 04 | 33610 | 48540.101 | 14.258
2010 12 28 | 00 16 05 | 33613 | 48545.014 | 14.256
2010 12 28 | 00 16 06 | 33616 | 48549.927 | 14.254
2010 12 28 | 00 16 07 | 33619 | 48554.841 | 14.251
2010 12 28 | 00 16 08 | 33623 | 48561.393 | 14.249
2010 12 28 | 00 16 09 | 33626 | 48566.307 | 14.246
2010 12 28 | 00 16 10 | 33629 | 48571.222 | 14.244
2010 12 28 | 00 16 11 | 33632 | 48576.137 | 14.242
2010 12 28 | 00 16 12 | 33635 | 48581.053 | 14.24
2010 12 28 | 00 16 13 | 33638 | 48585.969 | 14.237
2010 12 28 | 00 16 14 | 33641 | 48590.885 | 14.235
2010 12 28 | 00 16 15 | 33643 | 48594.163 | 14.234
2010 12 28 | 00 16 16 | 33645 | 48597.44 | 14.232
2010 12 28 | 00 16 17 | 33648 | 48602.357 | 14.23
2010 12 28 | 00 16 18 | 33650 | 48605.635 | 14.229
2010 12 28 | 00 16 19 | 33653 | 48610.553 | 14.226
2010 12 28 | 00 16 20 | 33655 | 48613.832 | 14.225
2010 12 28 | 00 16 21 | 33657 | 48617.11 | 14.223
2010 12 28 | 00 16 22 | 33660 | 48622.029 | 14.221
2010 12 28 | 00 16 23 | 33662 | 48625.308 | 14.22
2010 12 28 | 00 16 24 | 33665 | 48630.227 | 14.218
2010 12 28 | 00 16 25 | 33668 | 48635.146 | 14.215
2010 12 28 | 00 16 26 | 33670 | 48638.426 | 14.214
2010 12 28 | 00 16 27 | 33673 | 48643.345 | 14.212
2010 12 28 | 00 16 28 | 33675 | 48646.626 | 14.21
2010 12 28 | 00 16 29 | 33677 | 48649.906 | 14.209
2010 12 28 | 00 16 30 | 33679 | 48653.186 | 14.207
2010 12 28 | 00 16 31 | 33681 | 48656.467 | 14.206
2010 12 28 | 00 16 32 | 33683 | 48659.747 | 14.204
2010 12 28 | 00 16 33 | 33685 | 48663.028 | 14.203
2010 12 28 | 00 16 34 | 33687 | 48666.309 | 14.201
2010 12 28 | 00 16 35 | 33690 | 48671.231 | 14.199
2010 12 28 | 00 16 36 | 33692 | 48674.512 | 14.198
2010 12 28 | 00 16 37 | 33695 | 48679.435 | 14.195
2010 12 28 | 00 16 38 | 33697 | 48682.717 | 14.194
2010 12 28 | 00 16 39 | 33699 | 48685.999 | 14.193
2010 12 28 | 00 16 40 | 33702 | 48690.922 | 14.19
2010 12 28 | 00 16 41 | 33703 | 48692.563 | 14.19
2010 12 28 | 00 16 42 | 33706 | 48697.486 | 14.187
2010 12 28 | 00 16 43 | 33709 | 48702.41 | 14.185
2010 12 28 | 00 16 44 | 33711 | 48705.693 | 14.184
2010 12 28 | 00 16 45 | 33714 | 48710.618 | 14.181
2010 12 28 | 00 16 46 | 33716 | 48713.901 | 14.18
2010 12 28 | 00 16 47 | 33717 | 48715.543 | 14.179
2010 12 28 | 00 16 48 | 33719 | 48718.826 | 14.178
2010 12 28 | 00 16 49 | 33722 | 48723.752 | 14.176
2010 12 28 | 00 16 50 | 33725 | 48728.677 | 14.173
2010 12 28 | 00 16 51 | 33728 | 48733.604 | 14.171
2010 12 28 | 00 16 52 | 33732 | 48740.172 | 14.168
2010 12 28 | 00 16 53 | 33735 | 48745.099 | 14.166
2010 12 28 | 00 16 54 | 33739 | 48751.669 | 14.163
2010 12 28 | 00 16 55 | 33741 | 48754.954 | 14.162
2010 12 28 | 00 16 56 | 33746 | 48763.168 | 14.158
2010 12 28 | 00 16 57 | 33750 | 48769.739 | 14.155
2010 12 28 | 00 16 58 | 33754 | 48776.312 | 14.152
2010 12 28 | 00 16 59 | 33758 | 48782.884 | 14.149
2010 12 28 | 00 17 00 | 33761 | 48787.814 | 14.147
2010 12 28 | 00 17 01 | 33765 | 48794.388 | 14.144
2010 12 28 | 00 17 02 | 33768 | 48799.319 | 14.142
2010 12 28 | 00 17 03 | 33771 | 48804.25 | 14.139
2010 12 28 | 00 17 04 | 33775 | 48810.825 | 14.137
2010 12 28 | 00 17 05 | 33779 | 48817.401 | 14.134
2010 12 28 | 00 17 06 | 33782 | 48822.334 | 14.131
2010 12 28 | 00 17 07 | 33785 | 48827.266 | 14.129
2010 12 28 | 00 17 08 | 33789 | 48833.844 | 14.126
2010 12 28 | 00 17 09 | 33792 | 48838.777 | 14.124
2010 12 28 | 00 17 10 | 33795 | 48843.711 | 14.122
2010 12 28 | 00 17 11 | 33798 | 48848.645 | 14.12
2010 12 28 | 00 17 12 | 33800 | 48851.935 | 14.118
2010 12 28 | 00 17 13 | 33804 | 48858.515 | 14.115
2010 12 28 | 00 17 14 | 33807 | 48863.45 | 14.113
2010 12 28 | 00 17 15 | 33811 | 48870.031 | 14.11
2010 12 28 | 00 17 16 | 33814 | 48874.967 | 14.108
2010 12 28 | 00 17 17 | 33818 | 48881.549 | 14.105
2010 12 28 | 00 17 18 | 33822 | 48888.132 | 14.102
2010 12 28 | 00 17 19 | 33826 | 48894.715 | 14.099
2010 12 28 | 00 17 20 | 33830 | 48901.299 | 14.096
2010 12 28 | 00 17 21 | 33834 | 48907.883 | 14.093
2010 12 28 | 00 17 22 | 33838 | 48914.468 | 14.09
2010 12 28 | 00 17 23 | 33842 | 48921.054 | 14.087
2010 12 28 | 00 17 24 | 33848 | 48930.933 | 14.083
2010 12 28 | 00 17 25 | 33852 | 48937.521 | 14.08
2010 12 28 | 00 17 26 | 33858 | 48947.403 | 14.075
2010 12 28 | 00 17 27 | 33863 | 48955.639 | 14.072
2010 12 28 | 00 17 28 | 33869 | 48965.523 | 14.067
2010 12 28 | 00 17 29 | 33874 | 48973.761 | 14.064
2010 12 28 | 00 17 30 | 33879 | 48982 | 14.06
2010 12 28 | 00 17 31 | 33883 | 48988.592 | 14.057
2010 12 28 | 00 17 32 | 33889 | 48998.481 | 14.053
2010 12 28 | 00 17 33 | 33894 | 49006.723 | 14.049
2010 12 28 | 00 17 34 | 33898 | 49013.318 | 14.046
2010 12 28 | 00 17 35 | 33903 | 49021.561 | 14.042
2010 12 28 | 00 17 36 | 33908 | 49029.806 | 14.039
2010 12 28 | 00 17 37 | 33913 | 49038.052 | 14.035
2010 12 28 | 00 17 38 | 33917 | 49044.649 | 14.032
2010 12 28 | 00 17 39 | 33923 | 49054.546 | 14.028
2010 12 28 | 00 17 40 | 33928 | 49062.795 | 14.024
2010 12 28 | 00 17 41 | 33933 | 49071.044 | 14.02
2010 12 28 | 00 17 42 | 33938 | 49079.295 | 14.017
2010 12 28 | 00 17 43 | 33942 | 49085.896 | 14.014
2010 12 28 | 00 17 44 | 33947 | 49094.148 | 14.01
2010 12 28 | 00 17 45 | 33953 | 49104.052 | 14.006
2010 12 28 | 00 17 46 | 33957 | 49110.655 | 14.003
2010 12 28 | 00 17 47 | 33963 | 49120.561 | 13.998
2010 12 28 | 00 17 48 | 33969 | 49130.469 | 13.994
2010 12 28 | 00 17 49 | 33974 | 49138.726 | 13.99
2010 12 28 | 00 17 50 | 33980 | 49148.637 | 13.986
2010 12 28 | 00 17 51 | 33985 | 49156.896 | 13.982
2010 12 28 | 00 17 52 | 33989 | 49163.505 | 13.979
2010 12 28 | 00 17 53 | 33993 | 49170.114 | 13.976
2010 12 28 | 00 17 54 | 33997 | 49176.723 | 13.973
2010 12 28 | 00 17 55 | 34000 | 49181.681 | 13.971
2010 12 28 | 00 17 56 | 34004 | 49188.291 | 13.968
2010 12 28 | 00 17 57 | 34007 | 49193.25 | 13.966
2010 12 28 | 00 17 58 | 34011 | 49199.862 | 13.963
2010 12 28 | 00 17 59 | 34015 | 49206.474 | 13.96
2010 12 28 | 00 18 00 | 34018 | 49211.434 | 13.958
2010 12 28 | 00 18 01 | 34021 | 49216.394 | 13.956
2010 12 28 | 00 18 02 | 34024 | 49221.354 | 13.954
2010 12 28 | 00 18 03 | 34027 | 49226.315 | 13.951
2010 12 28 | 00 18 04 | 34031 | 49232.93 | 13.948
2010 12 28 | 00 18 05 | 34033 | 49236.237 | 13.947
2010 12 28 | 00 18 06 | 34036 | 49241.199 | 13.945
2010 12 28 | 00 18 07 | 34038 | 49244.507 | 13.943
2010 12 28 | 00 18 08 | 34041 | 49249.469 | 13.941
2010 12 28 | 00 18 09 | 34043 | 49252.778 | 13.94
2010 12 28 | 00 18 10 | 34046 | 49257.741 | 13.937
2010 12 28 | 00 18 11 | 34049 | 49262.704 | 13.935
2010 12 28 | 00 18 12 | 34052 | 49267.668 | 13.933
2010 12 28 | 00 18 13 | 34056 | 49274.286 | 13.93
2010 12 28 | 00 18 14 | 34060 | 49280.906 | 13.927
2010 12 28 | 00 18 15 | 34063 | 49285.871 | 13.925
2010 12 28 | 00 18 16 | 34067 | 49292.491 | 13.922
2010 12 28 | 00 18 17 | 34071 | 49299.112 | 13.919
2010 12 28 | 00 18 18 | 34075 | 49305.734 | 13.916
2010 12 28 | 00 18 19 | 34080 | 49314.012 | 13.913
2010 12 28 | 00 18 20 | 34084 | 49320.635 | 13.91
2010 12 28 | 00 18 21 | 34088 | 49327.259 | 13.907
2010 12 28 | 00 18 22 | 34092 | 49333.883 | 13.904
2010 12 28 | 00 18 23 | 34095 | 49338.852 | 13.902
2010 12 28 | 00 18 24 | 34099 | 49345.477 | 13.899
2010 12 28 | 00 18 25 | 34102 | 49350.446 | 13.896
2010 12 28 | 00 18 26 | 34104 | 49353.76 | 13.895
2010 12 28 | 00 18 27 | 34108 | 49360.386 | 13.892
2010 12 28 | 00 18 28 | 34111 | 49365.357 | 13.89
2010 12 28 | 00 18 29 | 34114 | 49370.328 | 13.888
2010 12 28 | 00 18 30 | 34116 | 49373.642 | 13.886
2010 12 28 | 00 18 31 | 34118 | 49376.956 | 13.885
2010 12 28 | 00 18 32 | 34121 | 49381.928 | 13.883
2010 12 28 | 00 18 33 | 34124 | 49386.9 | 13.88
2010 12 28 | 00 18 34 | 34127 | 49391.872 | 13.878
2010 12 28 | 00 18 35 | 34130 | 49396.845 | 13.876
2010 12 28 | 00 18 36 | 34133 | 49401.818 | 13.874
2010 12 28 | 00 18 37 | 34137 | 49408.449 | 13.871
2010 12 28 | 00 18 38 | 34141 | 49415.081 | 13.868
2010 12 28 | 00 18 39 | 34145 | 49421.714 | 13.865
2010 12 28 | 00 18 40 | 34148 | 49426.689 | 13.863
2010 12 28 | 00 18 41 | 34152 | 49433.322 | 13.86
2010 12 28 | 00 18 42 | 34156 | 49439.957 | 13.857
2010 12 28 | 00 18 43 | 34160 | 49446.591 | 13.854
2010 12 28 | 00 18 44 | 34164 | 49453.227 | 13.851
2010 12 28 | 00 18 45 | 34168 | 49459.863 | 13.848
2010 12 28 | 00 18 46 | 34173 | 49468.159 | 13.844
2010 12 28 | 00 18 47 | 34177 | 49474.797 | 13.842
2010 12 28 | 00 18 48 | 34180 | 49479.775 | 13.839
2010 12 28 | 00 18 49 | 34185 | 49488.074 | 13.836
2010 12 28 | 00 18 50 | 34188 | 49493.053 | 13.833
2010 12 28 | 00 18 51 | 34193 | 49501.353 | 13.83
2010 12 28 | 00 18 52 | 34198 | 49509.654 | 13.826
2010 12 28 | 00 18 53 | 34201 | 49514.635 | 13.824
2010 12 28 | 00 18 54 | 34204 | 49519.616 | 13.822
2010 12 28 | 00 18 55 | 34207 | 49524.598 | 13.82
2010 12 28 | 00 18 56 | 34210 | 49529.58 | 13.817
2010 12 28 | 00 18 57 | 34213 | 49534.563 | 13.815
2010 12 28 | 00 18 58 | 34217 | 49541.206 | 13.812
2010 12 28 | 00 18 59 | 34220 | 49546.19 | 13.81
2010 12 28 | 00 19 00 | 34223 | 49551.173 | 13.808
2010 12 28 | 00 19 01 | 34226 | 49556.157 | 13.806
2010 12 28 | 00 19 02 | 34229 | 49561.141 | 13.803
2010 12 28 | 00 19 03 | 34233 | 49567.788 | 13.801
2010 12 28 | 00 19 04 | 34236 | 49572.773 | 13.798
2010 12 28 | 00 19 05 | 34238 | 49576.096 | 13.797
2010 12 28 | 00 19 06 | 34242 | 49582.744 | 13.794
2010 12 28 | 00 19 07 | 34245 | 49587.73 | 13.792
2010 12 28 | 00 19 08 | 34247 | 49591.055 | 13.79
2010 12 28 | 00 19 09 | 34250 | 49596.041 | 13.788
2010 12 28 | 00 19 10 | 34252 | 49599.366 | 13.787
2010 12 28 | 00 19 11 | 34256 | 49606.016 | 13.784
2010 12 28 | 00 19 12 | 34259 | 49611.004 | 13.782
2010 12 28 | 00 19 13 | 34261 | 49614.329 | 13.78
2010 12 28 | 00 19 14 | 34264 | 49619.317 | 13.778
2010 12 28 | 00 19 15 | 34266 | 49622.643 | 13.776
2010 12 28 | 00 19 16 | 34268 | 49625.969 | 13.775
2010 12 28 | 00 19 17 | 34270 | 49629.295 | 13.773
2010 12 28 | 00 19 18 | 34273 | 49634.285 | 13.771
2010 12 28 | 00 19 19 | 34275 | 49637.611 | 13.77
2010 12 28 | 00 19 20 | 34277 | 49640.938 | 13.768
2010 12 28 | 00 19 21 | 34279 | 49644.265 | 13.767
2010 12 28 | 00 19 22 | 34282 | 49649.255 | 13.765
2010 12 28 | 00 19 23 | 34284 | 49652.582 | 13.763
2010 12 28 | 00 19 24 | 34286 | 49655.91 | 13.762
2010 12 28 | 00 19 25 | 34288 | 49659.237 | 13.76
2010 12 28 | 00 19 26 | 34290 | 49662.565 | 13.759
2010 12 28 | 00 19 27 | 34292 | 49665.893 | 13.757
2010 12 28 | 00 19 28 | 34295 | 49670.885 | 13.755
2010 12 28 | 00 19 29 | 34297 | 49674.213 | 13.754
2010 12 28 | 00 19 30 | 34299 | 49677.541 | 13.752
2010 12 28 | 00 19 31 | 34302 | 49682.534 | 13.75
2010 12 28 | 00 19 32 | 34303 | 49684.199 | 13.749
2010 12 28 | 00 19 33 | 34306 | 49689.192 | 13.747
2010 12 28 | 00 19 34 | 34308 | 49692.521 | 13.746
2010 12 28 | 00 19 35 | 34311 | 49697.515 | 13.744
2010 12 28 | 00 19 36 | 34314 | 49702.509 | 13.741
2010 12 28 | 00 19 37 | 34315 | 49704.174 | 13.741
2010 12 28 | 00 19 38 | 34317 | 49707.504 | 13.739
2010 12 28 | 00 19 39 | 34319 | 49710.834 | 13.738
2010 12 28 | 00 19 40 | 34322 | 49715.829 | 13.736
2010 12 28 | 00 19 41 | 34324 | 49719.159 | 13.734
2010 12 28 | 00 19 42 | 34326 | 49722.49 | 13.733
2010 12 28 | 00 19 43 | 34328 | 49725.82 | 13.731
2010 12 28 | 00 19 44 | 34331 | 49730.817 | 13.729
2010 12 28 | 00 19 45 | 34333 | 49734.148 | 13.727
2010 12 28 | 00 19 46 | 34336 | 49739.144 | 13.725
2010 12 28 | 00 19 47 | 34339 | 49744.142 | 13.723
2010 12 28 | 00 19 48 | 34341 | 49747.473 | 13.722
2010 12 28 | 00 19 49 | 34343 | 49750.805 | 13.72
2010 12 28 | 00 19 50 | 34347 | 49757.469 | 13.717
2010 12 28 | 00 19 51 | 34350 | 49762.468 | 13.715
2010 12 28 | 00 19 52 | 34351 | 49764.134 | 13.714
2010 12 28 | 00 19 53 | 34355 | 49770.799 | 13.711
2010 12 28 | 00 19 54 | 34358 | 49775.799 | 13.709
2010 12 28 | 00 19 55 | 34361 | 49780.798 | 13.707
2010 12 28 | 00 19 56 | 34364 | 49785.799 | 13.705
2010 12 28 | 00 19 57 | 34368 | 49792.466 | 13.702
2010 12 28 | 00 19 58 | 34371 | 49797.467 | 13.7
2010 12 28 | 00 19 59 | 34374 | 49802.468 | 13.698
2010 12 28 | 00 20 00 | 34377 | 49807.47 | 13.695
2010 12 28 | 00 20 01 | 34379 | 49810.805 | 13.694
2010 12 28 | 00 20 02 | 34382 | 49815.807 | 13.692
2010 12 28 | 00 20 03 | 34384 | 49819.142 | 13.69
2010 12 28 | 00 20 04 | 34387 | 49824.145 | 13.688
2010 12 28 | 00 20 05 | 34390 | 49829.148 | 13.686
2010 12 28 | 00 20 06 | 34393 | 49834.151 | 13.684
2010 12 28 | 00 20 07 | 34397 | 49840.823 | 13.681
2010 12 28 | 00 20 08 | 34400 | 49845.828 | 13.679
2010 12 28 | 00 20 09 | 34403 | 49850.832 | 13.676
2010 12 28 | 00 20 10 | 34406 | 49855.838 | 13.674
2010 12 28 | 00 20 11 | 34409 | 49860.843 | 13.672
2010 12 28 | 00 20 12 | 34411 | 49864.18 | 13.671
2010 12 28 | 00 20 13 | 34414 | 49869.186 | 13.668
2010 12 28 | 00 20 14 | 34416 | 49872.524 | 13.667
2010 12 28 | 00 20 15 | 34419 | 49877.53 | 13.665
2010 12 28 | 00 20 16 | 34421 | 49880.868 | 13.663
2010 12 28 | 00 20 17 | 34424 | 49885.875 | 13.661
2010 12 28 | 00 20 18 | 34427 | 49890.883 | 13.659
2010 12 28 | 00 20 19 | 34430 | 49895.891 | 13.657
2010 12 28 | 00 20 20 | 34432 | 49899.23 | 13.655
2010 12 28 | 00 20 21 | 34436 | 49905.908 | 13.652
2010 12 28 | 00 20 22 | 34439 | 49910.917 | 13.65
2010 12 28 | 00 20 23 | 34443 | 49917.596 | 13.647
2010 12 28 | 00 20 24 | 34445 | 49920.936 | 13.646
2010 12 28 | 00 20 25 | 34447 | 49924.276 | 13.644
2010 12 28 | 00 20 26 | 34450 | 49929.286 | 13.642
2010 12 28 | 00 20 27 | 34453 | 49934.297 | 13.64
2010 12 28 | 00 20 28 | 34456 | 49939.308 | 13.638
2010 12 28 | 00 20 29 | 34459 | 49944.319 | 13.636
2010 12 28 | 00 20 30 | 34461 | 49947.66 | 13.634
2010 12 28 | 00 20 31 | 34464 | 49952.672 | 13.632
2010 12 28 | 00 20 32 | 34467 | 49957.684 | 13.63
2010 12 28 | 00 20 33 | 34469 | 49961.026 | 13.628
2010 12 28 | 00 20 34 | 34472 | 49966.039 | 13.626
2010 12 28 | 00 20 35 | 34475 | 49971.052 | 13.624
2010 12 28 | 00 20 36 | 34478 | 49976.065 | 13.622
2010 12 28 | 00 20 37 | 34481 | 49981.079 | 13.62
2010 12 28 | 00 20 38 | 34484 | 49986.094 | 13.617
2010 12 28 | 00 20 39 | 34485 | 49987.765 | 13.617
2010 12 28 | 00 20 40 | 34488 | 49992.78 | 13.614
2010 12 28 | 00 20 41 | 34490 | 49996.123 | 13.613
2010 12 28 | 00 20 42 | 34491 | 49997.795 | 13.612
2010 12 28 | 00 20 43 | 34494 | 50002.81 | 13.61
2010 12 28 | 00 20 44 | 34496 | 50006.154 | 13.609
2010 12 28 | 00 20 45 | 34498 | 50009.498 | 13.607
2010 12 28 | 00 20 46 | 34499 | 50011.17 | 13.606
2010 12 28 | 00 20 47 | 34501 | 50014.515 | 13.605
2010 12 28 | 00 20 48 | 34503 | 50017.859 | 13.603
2010 12 28 | 00 20 49 | 34505 | 50021.204 | 13.602
2010 12 28 | 00 20 50 | 34506 | 50022.876 | 13.601
2010 12 28 | 00 20 51 | 34509 | 50027.893 | 13.599
2010 12 28 | 00 20 52 | 34511 | 50031.238 | 13.598
2010 12 28 | 00 20 53 | 34514 | 50036.256 | 13.595
2010 12 28 | 00 20 54 | 34516 | 50039.601 | 13.594
2010 12 28 | 00 20 55 | 34518 | 50042.947 | 13.593
2010 12 28 | 00 20 56 | 34520 | 50046.293 | 13.591
2010 12 28 | 00 20 57 | 34522 | 50049.638 | 13.59
2010 12 28 | 00 20 58 | 34524 | 50052.985 | 13.588
2010 12 28 | 00 20 59 | 34526 | 50056.331 | 13.587
2010 12 28 | 00 21 00 | 34527 | 50058.004 | 13.586
2010 12 28 | 00 21 01 | 34529 | 50061.35 | 13.585
2010 12 28 | 00 21 02 | 34532 | 50066.37 | 13.582
2010 12 28 | 00 21 03 | 34533 | 50068.044 | 13.582
2010 12 28 | 00 21 04 | 34536 | 50073.064 | 13.579
2010 12 28 | 00 21 05 | 34537 | 50074.738 | 13.579
2010 12 28 | 00 21 06 | 34539 | 50078.085 | 13.577
2010 12 28 | 00 21 07 | 34540 | 50079.759 | 13.577
2010 12 28 | 00 21 08 | 34542 | 50083.106 | 13.575
2010 12 28 | 00 21 09 | 34544 | 50086.454 | 13.574
2010 12 28 | 00 21 10 | 34546 | 50089.801 | 13.572
2010 12 28 | 00 21 11 | 34547 | 50091.475 | 13.571
2010 12 28 | 00 21 12 | 34548 | 50093.149 | 13.571
2010 12 28 | 00 21 13 | 34550 | 50096.497 | 13.569
2010 12 28 | 00 21 14 | 34553 | 50101.52 | 13.567
2010 12 28 | 00 21 15 | 34555 | 50104.868 | 13.566
2010 12 28 | 00 21 16 | 34557 | 50108.217 | 13.564
2010 12 28 | 00 21 17 | 34560 | 50113.24 | 13.562
2010 12 28 | 00 21 18 | 34562 | 50116.589 | 13.561
2010 12 28 | 00 21 19 | 34565 | 50121.613 | 13.558
2010 12 28 | 00 21 20 | 34567 | 50124.963 | 13.557
2010 12 28 | 00 21 21 | 34571 | 50131.662 | 13.554
2010 12 28 | 00 21 22 | 34575 | 50138.362 | 13.551
2010 12 28 | 00 21 23 | 34580 | 50146.738 | 13.547
2010 12 28 | 00 21 24 | 34585 | 50155.115 | 13.544
2010 12 28 | 00 21 25 | 34591 | 50165.168 | 13.539
2010 12 28 | 00 21 26 | 34595 | 50171.871 | 13.536
2010 12 28 | 00 21 27 | 34601 | 50181.927 | 13.532
2010 12 28 | 00 21 28 | 34606 | 50190.308 | 13.528
2010 12 28 | 00 21 29 | 34611 | 50198.69 | 13.525
2010 12 28 | 00 21 30 | 34616 | 50207.073 | 13.521
2010 12 28 | 00 21 31 | 34623 | 50218.811 | 13.516
2010 12 28 | 00 21 32 | 34629 | 50228.874 | 13.512
2010 12 28 | 00 21 33 | 34635 | 50238.937 | 13.507
2010 12 28 | 00 21 34 | 34640 | 50247.325 | 13.504
2010 12 28 | 00 21 35 | 34647 | 50259.07 | 13.499
2010 12 28 | 00 21 36 | 34653 | 50269.138 | 13.494
2010 12 28 | 00 21 37 | 34659 | 50279.208 | 13.49
2010 12 28 | 00 21 38 | 34664 | 50287.6 | 13.486
2010 12 28 | 00 21 39 | 34670 | 50297.672 | 13.482
2010 12 28 | 00 21 40 | 34676 | 50307.746 | 13.478
2010 12 28 | 00 21 41 | 34682 | 50317.821 | 13.473
2010 12 28 | 00 21 42 | 34687 | 50326.218 | 13.47
2010 12 28 | 00 21 43 | 34693 | 50336.296 | 13.465
2010 12 28 | 00 21 44 | 34698 | 50344.695 | 13.462
2010 12 28 | 00 21 45 | 34704 | 50354.776 | 13.457
2010 12 28 | 00 21 46 | 34710 | 50364.857 | 13.453
2010 12 28 | 00 21 47 | 34715 | 50373.26 | 13.449
2010 12 28 | 00 21 48 | 34720 | 50381.663 | 13.446
2010 12 28 | 00 21 49 | 34725 | 50390.068 | 13.442
2010 12 28 | 00 21 50 | 34730 | 50398.474 | 13.438
2010 12 28 | 00 21 51 | 34736 | 50408.562 | 13.434
2010 12 28 | 00 21 52 | 34741 | 50416.969 | 13.43
2010 12 28 | 00 21 53 | 34747 | 50427.06 | 13.426
2010 12 28 | 00 21 54 | 34752 | 50435.47 | 13.422
2010 12 28 | 00 21 55 | 34757 | 50443.881 | 13.419
2010 12 28 | 00 21 56 | 34763 | 50453.975 | 13.414
2010 12 28 | 00 21 57 | 34767 | 50460.706 | 13.411
2010 12 28 | 00 21 58 | 34771 | 50467.437 | 13.409
2010 12 28 | 00 21 59 | 34776 | 50475.851 | 13.405
2010 12 28 | 00 22 00 | 34781 | 50484.267 | 13.401
2010 12 28 | 00 22 01 | 34787 | 50494.367 | 13.397
2010 12 28 | 00 22 02 | 34792 | 50502.785 | 13.393
2010 12 28 | 00 22 03 | 34796 | 50509.52 | 13.39
2010 12 28 | 00 22 04 | 34801 | 50517.94 | 13.387
2010 12 28 | 00 22 05 | 34804 | 50522.992 | 13.385
2010 12 28 | 00 22 06 | 34808 | 50529.729 | 13.382
2010 12 28 | 00 22 07 | 34812 | 50536.467 | 13.379
2010 12 28 | 00 22 08 | 34815 | 50541.52 | 13.377
2010 12 28 | 00 22 09 | 34817 | 50544.89 | 13.375
2010 12 28 | 00 22 10 | 34820 | 50549.944 | 13.373
2010 12 28 | 00 22 11 | 34822 | 50553.313 | 13.372
2010 12 28 | 00 22 12 | 34824 | 50556.683 | 13.37
2010 12 28 | 00 22 13 | 34828 | 50563.423 | 13.367
2010 12 28 | 00 22 14 | 34832 | 50570.164 | 13.364
2010 12 28 | 00 22 15 | 34836 | 50576.906 | 13.361
2010 12 28 | 00 22 16 | 34840 | 50583.648 | 13.359
2010 12 28 | 00 22 17 | 34844 | 50590.39 | 13.356
2010 12 28 | 00 22 18 | 34848 | 50597.134 | 13.353
2010 12 28 | 00 22 19 | 34851 | 50602.191 | 13.351
2010 12 28 | 00 22 20 | 34854 | 50607.25 | 13.348
2010 12 28 | 00 22 21 | 34857 | 50612.308 | 13.346
2010 12 28 | 00 22 22 | 34861 | 50619.054 | 13.343
2010 12 28 | 00 22 23 | 34863 | 50622.427 | 13.342
2010 12 28 | 00 22 24 | 34866 | 50627.486 | 13.34
2010 12 28 | 00 22 25 | 34869 | 50632.546 | 13.338
2010 12 28 | 00 22 26 | 34871 | 50635.92 | 13.336
2010 12 28 | 00 22 27 | 34874 | 50640.981 | 13.334
2010 12 28 | 00 22 28 | 34877 | 50646.042 | 13.332
2010 12 28 | 00 22 29 | 34879 | 50649.416 | 13.33
2010 12 28 | 00 22 30 | 34882 | 50654.478 | 13.328
2010 12 28 | 00 22 31 | 34884 | 50657.852 | 13.327
2010 12 28 | 00 22 32 | 34886 | 50661.227 | 13.325
2010 12 28 | 00 22 33 | 34888 | 50664.602 | 13.324
2010 12 28 | 00 22 34 | 34890 | 50667.977 | 13.322
2010 12 28 | 00 22 35 | 34891 | 50669.665 | 13.322
2010 12 28 | 00 22 36 | 34893 | 50673.04 | 13.32
2010 12 28 | 00 22 37 | 34896 | 50678.103 | 13.318
2010 12 28 | 00 22 38 | 34898 | 50681.479 | 13.316
2010 12 28 | 00 22 39 | 34900 | 50684.855 | 13.315
2010 12 28 | 00 22 40 | 34901 | 50686.543 | 13.314
2010 12 28 | 00 22 41 | 34904 | 50691.607 | 13.312
2010 12 28 | 00 22 42 | 34906 | 50694.983 | 13.311
2010 12 28 | 00 22 43 | 34907 | 50696.672 | 13.31
2010 12 28 | 00 22 44 | 34909 | 50700.048 | 13.309
2010 12 28 | 00 22 45 | 34912 | 50705.113 | 13.306
2010 12 28 | 00 22 46 | 34914 | 50708.49 | 13.305
2010 12 28 | 00 22 47 | 34916 | 50711.868 | 13.303
2010 12 28 | 00 22 48 | 34918 | 50715.245 | 13.302
2010 12 28 | 00 22 49 | 34919 | 50716.934 | 13.301
2010 12 28 | 00 22 50 | 34921 | 50720.311 | 13.3
2010 12 28 | 00 22 51 | 34923 | 50723.689 | 13.298
2010 12 28 | 00 22 52 | 34924 | 50725.378 | 13.298
2010 12 28 | 00 22 53 | 34925 | 50727.067 | 13.297
2010 12 28 | 00 22 54 | 34927 | 50730.445 | 13.295
2010 12 28 | 00 22 55 | 34928 | 50732.134 | 13.295
2010 12 28 | 00 22 56 | 34930 | 50735.512 | 13.293
2010 12 28 | 00 22 57 | 34932 | 50738.891 | 13.292
2010 12 28 | 00 22 58 | 34934 | 50742.269 | 13.29
2010 12 28 | 00 22 59 | 34936 | 50745.648 | 13.289
2010 12 28 | 00 23 00 | 34940 | 50752.406 | 13.286
2010 12 28 | 00 23 01 | 34942 | 50755.785 | 13.285
2010 12 28 | 00 23 02 | 34945 | 50760.855 | 13.282
2010 12 28 | 00 23 03 | 34948 | 50765.924 | 13.28
2010 12 28 | 00 23 04 | 34950 | 50769.304 | 13.279
2010 12 28 | 00 23 05 | 34952 | 50772.684 | 13.277
2010 12 28 | 00 23 06 | 34954 | 50776.064 | 13.276
2010 12 28 | 00 23 07 | 34957 | 50781.135 | 13.274
2010 12 28 | 00 23 08 | 34959 | 50784.515 | 13.272
2010 12 28 | 00 23 09 | 34962 | 50789.587 | 13.27
2010 12 28 | 00 23 10 | 34965 | 50794.658 | 13.268
2010 12 28 | 00 23 11 | 34967 | 50798.04 | 13.267
2010 12 28 | 00 23 12 | 34970 | 50803.112 | 13.264
2010 12 28 | 00 23 13 | 34972 | 50806.493 | 13.263
2010 12 28 | 00 23 14 | 34974 | 50809.875 | 13.261
2010 12 28 | 00 23 15 | 34977 | 50814.948 | 13.259
2010 12 28 | 00 23 16 | 34979 | 50818.33 | 13.258
2010 12 28 | 00 23 17 | 34982 | 50823.404 | 13.256
2010 12 28 | 00 23 18 | 34984 | 50826.787 | 13.254
2010 12 28 | 00 23 19 | 34987 | 50831.861 | 13.252
2010 12 28 | 00 23 20 | 34988 | 50833.552 | 13.251
2010 12 28 | 00 23 21 | 34991 | 50838.627 | 13.249
2010 12 28 | 00 23 22 | 34993 | 50842.01 | 13.248
2010 12 28 | 00 23 23 | 34995 | 50845.394 | 13.246
2010 12 28 | 00 23 24 | 34997 | 50848.777 | 13.245
2010 12 28 | 00 23 25 | 34999 | 50852.161 | 13.243
2010 12 28 | 00 23 26 | 35001 | 50855.545 | 13.242
2010 12 28 | 00 23 27 | 35003 | 50858.929 | 13.24
2010 12 28 | 00 23 28 | 35006 | 50864.006 | 13.238
2010 12 28 | 00 23 29 | 35009 | 50869.083 | 13.236
2010 12 28 | 00 23 30 | 35010 | 50870.775 | 13.235
2010 12 28 | 00 23 31 | 35013 | 50875.852 | 13.233
2010 12 28 | 00 23 32 | 35016 | 50880.93 | 13.231
2010 12 28 | 00 23 33 | 35018 | 50884.316 | 13.23
2010 12 28 | 00 23 34 | 35021 | 50889.394 | 13.227
2010 12 28 | 00 23 35 | 35024 | 50894.473 | 13.225
2010 12 28 | 00 23 36 | 35027 | 50899.552 | 13.223
2010 12 28 | 00 23 37 | 35029 | 50902.938 | 13.222
2010 12 28 | 00 23 38 | 35031 | 50906.324 | 13.22
2010 12 28 | 00 23 39 | 35034 | 50911.404 | 13.218
2010 12 28 | 00 23 40 | 35036 | 50914.791 | 13.217
2010 12 28 | 00 23 41 | 35039 | 50919.871 | 13.214
2010 12 28 | 00 23 42 | 35041 | 50923.258 | 13.213
2010 12 28 | 00 23 43 | 35043 | 50926.646 | 13.212
2010 12 28 | 00 23 44 | 35045 | 50930.033 | 13.21
2010 12 28 | 00 23 45 | 35048 | 50935.115 | 13.208
2010 12 28 | 00 23 46 | 35052 | 50941.891 | 13.205
2010 12 28 | 00 23 47 | 35056 | 50948.667 | 13.202
2010 12 28 | 00 23 48 | 35060 | 50955.445 | 13.199
2010 12 28 | 00 23 49 | 35063 | 50960.528 | 13.197
2010 12 28 | 00 23 50 | 35067 | 50967.307 | 13.194
2010 12 28 | 00 23 51 | 35070 | 50972.391 | 13.192
2010 12 28 | 00 23 52 | 35072 | 50975.78 | 13.191
2010 12 28 | 00 23 53 | 35075 | 50980.865 | 13.188
2010 12 28 | 00 23 54 | 35078 | 50985.95 | 13.186
2010 12 28 | 00 23 55 | 35082 | 50992.731 | 13.183
2010 12 28 | 00 23 56 | 35085 | 50997.817 | 13.181
2010 12 28 | 00 23 57 | 35088 | 51002.904 | 13.179
2010 12 28 | 00 23 58 | 35092 | 51009.686 | 13.176
2010 12 28 | 00 23 59 | 35094 | 51013.077 | 13.175
2010 12 28 | 00 24 00 | 35098 | 51019.861 | 13.172
2010 12 28 | 00 24 01 | 35103 | 51028.341 | 13.168
2010 12 28 | 00 24 02 | 35106 | 51033.43 | 13.166
2010 12 28 | 00 24 03 | 35109 | 51038.518 | 13.164
2010 12 28 | 00 24 04 | 35113 | 51045.304 | 13.161
2010 12 28 | 00 24 05 | 35116 | 51050.394 | 13.159
2010 12 28 | 00 24 06 | 35119 | 51055.484 | 13.157
2010 12 28 | 00 24 07 | 35121 | 51058.878 | 13.155
2010 12 28 | 00 24 08 | 35124 | 51063.968 | 13.153
2010 12 28 | 00 24 09 | 35127 | 51069.06 | 13.151
2010 12 28 | 00 24 10 | 35130 | 51074.151 | 13.149
2010 12 28 | 00 24 11 | 35132 | 51077.546 | 13.147
2010 12 28 | 00 24 12 | 35135 | 51082.638 | 13.145
2010 12 28 | 00 24 13 | 35137 | 51086.032 | 13.144
2010 12 28 | 00 24 14 | 35140 | 51091.125 | 13.141
2010 12 28 | 00 24 15 | 35142 | 51094.52 | 13.14
2010 12 28 | 00 24 16 | 35145 | 51099.614 | 13.138
2010 12 28 | 00 24 17 | 35148 | 51104.707 | 13.136
2010 12 28 | 00 24 18 | 35151 | 51109.801 | 13.133
2010 12 28 | 00 24 19 | 35155 | 51116.594 | 13.131
2010 12 28 | 00 24 20 | 35157 | 51119.99 | 13.129
2010 12 28 | 00 24 21 | 35160 | 51125.086 | 13.127
2010 12 28 | 00 24 22 | 35163 | 51130.181 | 13.125
2010 12 28 | 00 24 23 | 35166 | 51135.277 | 13.123
2010 12 28 | 00 24 24 | 35169 | 51140.373 | 13.12
2010 12 28 | 00 24 25 | 35171 | 51143.771 | 13.119
2010 12 28 | 00 24 26 | 35174 | 51148.867 | 13.117
2010 12 28 | 00 24 27 | 35176 | 51152.265 | 13.115
2010 12 28 | 00 24 28 | 35180 | 51159.062 | 13.113
2010 12 28 | 00 24 29 | 35182 | 51162.461 | 13.111
2010 12 28 | 00 24 30 | 35184 | 51165.859 | 13.11
2010 12 28 | 00 24 31 | 35186 | 51169.258 | 13.108
2010 12 28 | 00 24 32 | 35189 | 51174.357 | 13.106
2010 12 28 | 00 24 33 | 35191 | 51177.756 | 13.105
2010 12 28 | 00 24 34 | 35193 | 51181.155 | 13.103
2010 12 28 | 00 24 35 | 35196 | 51186.255 | 13.101
2010 12 28 | 00 24 36 | 35199 | 51191.355 | 13.099
2010 12 28 | 00 24 37 | 35201 | 51194.755 | 13.097
2010 12 28 | 00 24 38 | 35204 | 51199.855 | 13.095
2010 12 28 | 00 24 39 | 35206 | 51203.256 | 13.094
2010 12 28 | 00 24 40 | 35208 | 51206.656 | 13.092
2010 12 28 | 00 24 41 | 35209 | 51208.357 | 13.092
2010 12 28 | 00 24 42 | 35212 | 51213.458 | 13.089
2010 12 28 | 00 24 43 | 35214 | 51216.859 | 13.088
2010 12 28 | 00 24 44 | 35216 | 51220.26 | 13.087
2010 12 28 | 00 24 45 | 35217 | 51221.961 | 13.086
2010 12 28 | 00 24 46 | 35220 | 51227.063 | 13.084
2010 12 28 | 00 24 47 | 35223 | 51232.166 | 13.081
2010 12 28 | 00 24 48 | 35225 | 51235.568 | 13.08
2010 12 28 | 00 24 49 | 35228 | 51240.672 | 13.078
2010 12 28 | 00 24 50 | 35231 | 51245.775 | 13.076
2010 12 28 | 00 24 51 | 35233 | 51249.178 | 13.074
2010 12 28 | 00 24 52 | 35235 | 51252.581 | 13.073
2010 12 28 | 00 24 53 | 35237 | 51255.984 | 13.071
2010 12 28 | 00 24 54 | 35239 | 51259.387 | 13.07
2010 12 28 | 00 24 55 | 35240 | 51261.088 | 13.069
2010 12 28 | 00 24 56 | 35243 | 51266.194 | 13.067
2010 12 28 | 00 24 57 | 35244 | 51267.895 | 13.066
2010 12 28 | 00 24 58 | 35246 | 51271.299 | 13.065
2010 12 28 | 00 24 59 | 35248 | 51274.703 | 13.063
2010 12 28 | 00 25 00 | 35250 | 51278.107 | 13.062
2010 12 28 | 00 25 01 | 35251 | 51279.809 | 13.061
2010 12 28 | 00 25 02 | 35253 | 51283.213 | 13.06
2010 12 28 | 00 25 03 | 35254 | 51284.916 | 13.059
2010 12 28 | 00 25 04 | 35256 | 51288.32 | 13.058
2010 12 28 | 00 25 05 | 35258 | 51291.725 | 13.056
2010 12 28 | 00 25 06 | 35260 | 51295.13 | 13.055
2010 12 28 | 00 25 07 | 35261 | 51296.832 | 13.054
2010 12 28 | 00 25 08 | 35263 | 51300.237 | 13.053
2010 12 28 | 00 25 09 | 35264 | 51301.94 | 13.052
2010 12 28 | 00 25 10 | 35265 | 51303.642 | 13.051
2010 12 28 | 00 25 11 | 35267 | 51307.048 | 13.05
2010 12 28 | 00 25 12 | 35269 | 51310.453 | 13.048
2010 12 28 | 00 25 13 | 35271 | 51313.859 | 13.047
2010 12 28 | 00 25 14 | 35273 | 51317.265 | 13.045
2010 12 28 | 00 25 15 | 35275 | 51320.671 | 13.044
2010 12 28 | 00 25 16 | 35276 | 51322.374 | 13.043
2010 12 28 | 00 25 17 | 35278 | 51325.78 | 13.042
2010 12 28 | 00 25 18 | 35280 | 51329.187 | 13.04
2010 12 28 | 00 25 19 | 35283 | 51334.297 | 13.038
2010 12 28 | 00 25 20 | 35284 | 51336 | 13.038
2010 12 28 | 00 25 21 | 35287 | 51341.111 | 13.035
2010 12 28 | 00 25 22 | 35289 | 51344.518 | 13.034
2010 12 28 | 00 25 23 | 35291 | 51347.925 | 13.032
2010 12 28 | 00 25 24 | 35293 | 51351.333 | 13.031
2010 12 28 | 00 25 25 | 35295 | 51354.741 | 13.03
2010 12 28 | 00 25 26 | 35296 | 51356.444 | 13.029
2010 12 28 | 00 25 27 | 35297 | 51358.148 | 13.028
2010 12 28 | 00 25 28 | 35298 | 51359.852 | 13.027
2010 12 28 | 00 25 29 | 35300 | 51363.26 | 13.026
2010 12 28 | 00 25 30 | 35302 | 51366.669 | 13.025
2010 12 28 | 00 25 31 | 35304 | 51370.077 | 13.023
2010 12 28 | 00 25 32 | 35305 | 51371.781 | 13.022
2010 12 28 | 00 25 33 | 35307 | 51375.19 | 13.021
2010 12 28 | 00 25 34 | 35308 | 51376.894 | 13.02
2010 12 28 | 00 25 35 | 35311 | 51382.008 | 13.018
2010 12 28 | 00 25 36 | 35312 | 51383.712 | 13.017
2010 12 28 | 00 25 37 | 35315 | 51388.826 | 13.015
2010 12 28 | 00 25 38 | 35317 | 51392.236 | 13.014
2010 12 28 | 00 25 39 | 35320 | 51397.35 | 13.012
2010 12 28 | 00 25 40 | 35323 | 51402.465 | 13.009
2010 12 28 | 00 25 41 | 35325 | 51405.875 | 13.008
2010 12 28 | 00 25 42 | 35327 | 51409.285 | 13.007
2010 12 28 | 00 25 43 | 35329 | 51412.696 | 13.005
2010 12 28 | 00 25 44 | 35332 | 51417.812 | 13.003
2010 12 28 | 00 25 45 | 35334 | 51421.223 | 13.001
2010 12 28 | 00 25 46 | 35336 | 51424.634 | 13
2010 12 28 | 00 25 47 | 35336 | 51424.634 | 13
2010 12 28 | 00 25 48 | 35338 | 51428.045 | 12.999
2010 12 28 | 00 25 49 | 35341 | 51433.162 | 12.996
2010 12 28 | 00 25 50 | 35342 | 51434.868 | 12.996
2010 12 28 | 00 25 51 | 35344 | 51438.279 | 12.994
2010 12 28 | 00 25 52 | 35345 | 51439.985 | 12.994
2010 12 28 | 00 25 53 | 35347 | 51443.397 | 12.992
2010 12 28 | 00 25 54 | 35348 | 51445.103 | 12.991
2010 12 28 | 00 25 55 | 35350 | 51448.515 | 12.99
2010 12 28 | 00 25 56 | 35352 | 51451.928 | 12.989
2010 12 28 | 00 25 57 | 35354 | 51455.34 | 12.987
2010 12 28 | 00 25 58 | 35355 | 51457.046 | 12.986
2010 12 28 | 00 25 59 | 35357 | 51460.459 | 12.985
2010 12 28 | 00 26 00 | 35358 | 51462.165 | 12.984
2010 12 28 | 00 26 01 | 35360 | 51465.578 | 12.983
2010 12 28 | 00 26 02 | 35361 | 51467.285 | 12.982
2010 12 28 | 00 26 03 | 35362 | 51468.991 | 12.981
2010 12 28 | 00 26 04 | 35364 | 51472.405 | 12.98
2010 12 28 | 00 26 05 | 35365 | 51474.111 | 12.979
2010 12 28 | 00 26 06 | 35366 | 51475.818 | 12.978
2010 12 28 | 00 26 07 | 35367 | 51477.525 | 12.978
2010 12 28 | 00 26 08 | 35369 | 51480.939 | 12.976
2010 12 28 | 00 26 09 | 35370 | 51482.646 | 12.976
2010 12 28 | 00 26 10 | 35372 | 51486.059 | 12.974
2010 12 28 | 00 26 11 | 35372 | 51486.059 | 12.974
2010 12 28 | 00 26 12 | 35374 | 51489.474 | 12.973
2010 12 28 | 00 26 13 | 35375 | 51491.181 | 12.972
2010 12 28 | 00 26 14 | 35376 | 51492.888 | 12.971
2010 12 28 | 00 26 15 | 35378 | 51496.302 | 12.97
2010 12 28 | 00 26 16 | 35379 | 51498.009 | 12.969
2010 12 28 | 00 26 17 | 35381 | 51501.424 | 12.968
2010 12 28 | 00 26 18 | 35382 | 51503.132 | 12.967
2010 12 28 | 00 26 19 | 35384 | 51506.546 | 12.965
2010 12 28 | 00 26 20 | 35385 | 51508.254 | 12.965
2010 12 28 | 00 26 21 | 35386 | 51509.961 | 12.964
2010 12 28 | 00 26 22 | 35388 | 51513.377 | 12.963
2010 12 28 | 00 26 23 | 35390 | 51516.792 | 12.961
2010 12 28 | 00 26 24 | 35392 | 51520.208 | 12.96
2010 12 28 | 00 26 25 | 35394 | 51523.623 | 12.958
2010 12 28 | 00 26 26 | 35396 | 51527.039 | 12.957
2010 12 28 | 00 26 27 | 35398 | 51530.455 | 12.955
2010 12 28 | 00 26 28 | 35400 | 51533.871 | 12.954
2010 12 28 | 00 26 29 | 35402 | 51537.288 | 12.953
2010 12 28 | 00 26 30 | 35404 | 51540.704 | 12.951
2010 12 28 | 00 26 31 | 35405 | 51542.413 | 12.95
2010 12 28 | 00 26 32 | 35407 | 51545.829 | 12.949
2010 12 28 | 00 26 33 | 35409 | 51549.246 | 12.947
2010 12 28 | 00 26 34 | 35411 | 51552.664 | 12.946
2010 12 28 | 00 26 35 | 35412 | 51554.372 | 12.945
2010 12 28 | 00 26 36 | 35414 | 51557.789 | 12.944
2010 12 28 | 00 26 37 | 35415 | 51559.498 | 12.943
2010 12 28 | 00 26 38 | 35418 | 51564.625 | 12.941
2010 12 28 | 00 26 39 | 35420 | 51568.042 | 12.94
2010 12 28 | 00 26 40 | 35421 | 51569.751 | 12.939
2010 12 28 | 00 26 41 | 35423 | 51573.17 | 12.937
2010 12 28 | 00 26 42 | 35424 | 51574.879 | 12.937
2010 12 28 | 00 26 43 | 35427 | 51580.006 | 12.935
2010 12 28 | 00 26 44 | 35428 | 51581.715 | 12.934
2010 12 28 | 00 26 45 | 35430 | 51585.134 | 12.932
2010 12 28 | 00 26 46 | 35433 | 51590.262 | 12.93
2010 12 28 | 00 26 47 | 35435 | 51593.681 | 12.929
2010 12 28 | 00 26 48 | 35438 | 51598.81 | 12.927
2010 12 28 | 00 26 49 | 35440 | 51602.23 | 12.925
2010 12 28 | 00 26 50 | 35443 | 51607.359 | 12.923
2010 12 28 | 00 26 51 | 35445 | 51610.779 | 12.922
2010 12 28 | 00 26 52 | 35447 | 51614.199 | 12.92
2010 12 28 | 00 26 53 | 35450 | 51619.329 | 12.918
2010 12 28 | 00 26 54 | 35451 | 51621.04 | 12.917
2010 12 28 | 00 26 55 | 35453 | 51624.46 | 12.916
2010 12 28 | 00 26 56 | 35455 | 51627.881 | 12.914
2010 12 28 | 00 26 57 | 35457 | 51631.302 | 12.913
2010 12 28 | 00 26 58 | 35459 | 51634.723 | 12.911
2010 12 28 | 00 26 59 | 35460 | 51636.433 | 12.911
2010 12 28 | 00 27 00 | 35463 | 51641.565 | 12.909
2010 12 28 | 00 27 01 | 35464 | 51643.276 | 12.908
2010 12 28 | 00 27 02 | 35466 | 51646.698 | 12.906
2010 12 28 | 00 27 03 | 35467 | 51648.408 | 12.906
2010 12 28 | 00 27 04 | 35469 | 51651.83 | 12.904
2010 12 28 | 00 27 05 | 35471 | 51655.252 | 12.903
2010 12 28 | 00 27 06 | 35473 | 51658.674 | 12.901
2010 12 28 | 00 27 07 | 35474 | 51660.385 | 12.901
2010 12 28 | 00 27 08 | 35477 | 51665.519 | 12.899
2010 12 28 | 00 27 09 | 35479 | 51668.942 | 12.897
2010 12 28 | 00 27 10 | 35481 | 51672.365 | 12.896
2010 12 28 | 00 27 11 | 35484 | 51677.499 | 12.894
2010 12 28 | 00 27 12 | 35486 | 51680.922 | 12.892
2010 12 28 | 00 27 13 | 35488 | 51684.346 | 12.891
2010 12 28 | 00 27 14 | 35490 | 51687.769 | 12.889
2010 12 28 | 00 27 15 | 35492 | 51691.193 | 12.888
2010 12 28 | 00 27 16 | 35494 | 51694.617 | 12.886
2010 12 28 | 00 27 17 | 35495 | 51696.329 | 12.886
2010 12 28 | 00 27 18 | 35498 | 51701.465 | 12.883
2010 12 28 | 00 27 19 | 35499 | 51703.177 | 12.883
2010 12 28 | 00 27 20 | 35500 | 51704.889 | 12.882
2010 12 28 | 00 27 21 | 35501 | 51706.602 | 12.881
2010 12 28 | 00 27 22 | 35503 | 51710.026 | 12.88
2010 12 28 | 00 27 23 | 35505 | 51713.451 | 12.878
2010 12 28 | 00 27 24 | 35507 | 51716.876 | 12.877
2010 12 28 | 00 27 25 | 35509 | 51720.301 | 12.876
2010 12 28 | 00 27 26 | 35510 | 51722.014 | 12.875
2010 12 28 | 00 27 27 | 35512 | 51725.439 | 12.873
2010 12 28 | 00 27 28 | 35514 | 51728.864 | 12.872
2010 12 28 | 00 27 29 | 35515 | 51730.577 | 12.871
2010 12 28 | 00 27 30 | 35517 | 51734.003 | 12.87
2010 12 28 | 00 27 31 | 35519 | 51737.429 | 12.868
2010 12 28 | 00 27 32 | 35520 | 51739.142 | 12.868
2010 12 28 | 00 27 33 | 35522 | 51742.568 | 12.866
2010 12 28 | 00 27 34 | 35523 | 51744.281 | 12.865
2010 12 28 | 00 27 35 | 35525 | 51747.708 | 12.864
2010 12 28 | 00 27 36 | 35527 | 51751.134 | 12.863
2010 12 28 | 00 27 37 | 35529 | 51754.561 | 12.861
2010 12 28 | 00 27 38 | 35530 | 51756.274 | 12.86
2010 12 28 | 00 27 39 | 35533 | 51761.415 | 12.858
2010 12 28 | 00 27 40 | 35534 | 51763.128 | 12.858
2010 12 28 | 00 27 41 | 35536 | 51766.556 | 12.856
2010 12 28 | 00 27 42 | 35538 | 51769.983 | 12.855
2010 12 28 | 00 27 43 | 35539 | 51771.697 | 12.854
2010 12 28 | 00 27 44 | 35540 | 51773.411 | 12.853
2010 12 28 | 00 27 45 | 35542 | 51776.838 | 12.852
2010 12 28 | 00 27 46 | 35544 | 51780.266 | 12.85
2010 12 28 | 00 27 47 | 35545 | 51781.98 | 12.85
2010 12 28 | 00 27 48 | 35547 | 51785.409 | 12.848
2010 12 28 | 00 27 49 | 35548 | 51787.123 | 12.848
2010 12 28 | 00 27 50 | 35551 | 51792.265 | 12.845
2010 12 28 | 00 27 51 | 35552 | 51793.98 | 12.845
2010 12 28 | 00 27 52 | 35553 | 51795.694 | 12.844
2010 12 28 | 00 27 53 | 35555 | 51799.123 | 12.842
2010 12 28 | 00 27 54 | 35557 | 51802.552 | 12.841
2010 12 28 | 00 27 55 | 35559 | 51805.981 | 12.84
2010 12 28 | 00 27 56 | 35561 | 51809.411 | 12.838
2010 12 28 | 00 27 57 | 35562 | 51811.125 | 12.837
2010 12 28 | 00 27 58 | 35564 | 51814.555 | 12.836
2010 12 28 | 00 27 59 | 35566 | 51817.985 | 12.835
2010 12 28 | 00 28 00 | 35568 | 51821.415 | 12.833
2010 12 28 | 00 28 01 | 35568 | 51821.415 | 12.833
2010 12 28 | 00 28 02 | 35570 | 51824.845 | 12.832
2010 12 28 | 00 28 03 | 35572 | 51828.275 | 12.83
2010 12 28 | 00 28 04 | 35573 | 51829.99 | 12.83
2010 12 28 | 00 28 05 | 35576 | 51835.136 | 12.827
2010 12 28 | 00 28 06 | 35577 | 51836.851 | 12.827
2010 12 28 | 00 28 07 | 35579 | 51840.282 | 12.825
2010 12 28 | 00 28 08 | 35581 | 51843.713 | 12.824
2010 12 28 | 00 28 09 | 35583 | 51847.144 | 12.822
2010 12 28 | 00 28 10 | 35585 | 51850.575 | 12.821
2010 12 28 | 00 28 11 | 35587 | 51854.007 | 12.82
2010 12 28 | 00 28 12 | 35589 | 51857.438 | 12.818
2010 12 28 | 00 28 13 | 35591 | 51860.87 | 12.817
2010 12 28 | 00 28 14 | 35593 | 51864.302 | 12.815
2010 12 28 | 00 28 15 | 35595 | 51867.734 | 12.814
2010 12 28 | 00 28 16 | 35597 | 51871.167 | 12.812
2010 12 28 | 00 28 17 | 35599 | 51874.599 | 12.811
2010 12 28 | 00 28 18 | 35600 | 51876.315 | 12.81
2010 12 28 | 00 28 19 | 35602 | 51879.748 | 12.809
2010 12 28 | 00 28 20 | 35604 | 51883.181 | 12.807
2010 12 28 | 00 28 21 | 35605 | 51884.897 | 12.807
2010 12 28 | 00 28 22 | 35607 | 51888.33 | 12.805
2010 12 28 | 00 28 23 | 35609 | 51891.764 | 12.804
2010 12 28 | 00 28 24 | 35611 | 51895.197 | 12.802
2010 12 28 | 00 28 25 | 35613 | 51898.631 | 12.801
2010 12 28 | 00 28 26 | 35615 | 51902.065 | 12.799
2010 12 28 | 00 28 27 | 35617 | 51905.498 | 12.798
2010 12 28 | 00 28 28 | 35619 | 51908.933 | 12.797
2010 12 28 | 00 28 29 | 35620 | 51910.65 | 12.796
2010 12 28 | 00 28 30 | 35622 | 51914.084 | 12.794
2010 12 28 | 00 28 31 | 35624 | 51917.519 | 12.793
2010 12 28 | 00 28 32 | 35625 | 51919.236 | 12.792
2010 12 28 | 00 28 33 | 35627 | 51922.671 | 12.791
2010 12 28 | 00 28 34 | 35629 | 51926.105 | 12.789
2010 12 28 | 00 28 35 | 35631 | 51929.541 | 12.788
2010 12 28 | 00 28 36 | 35633 | 51932.976 | 12.786
2010 12 28 | 00 28 37 | 35634 | 51934.693 | 12.786
2010 12 28 | 00 28 38 | 35637 | 51939.847 | 12.784
2010 12 28 | 00 28 39 | 35639 | 51943.282 | 12.782
2010 12 28 | 00 28 40 | 35641 | 51946.718 | 12.781
2010 12 28 | 00 28 41 | 35642 | 51948.436 | 12.78
2010 12 28 | 00 28 42 | 35644 | 51951.873 | 12.779
2010 12 28 | 00 28 43 | 35646 | 51955.309 | 12.777
2010 12 28 | 00 28 44 | 35647 | 51957.027 | 12.776
2010 12 28 | 00 28 45 | 35650 | 51962.182 | 12.774
2010 12 28 | 00 28 46 | 35652 | 51965.619 | 12.773
2010 12 28 | 00 28 47 | 35654 | 51969.056 | 12.771
2010 12 28 | 00 28 48 | 35655 | 51970.774 | 12.771
2010 12 28 | 00 28 49 | 35657 | 51974.211 | 12.769
2010 12 28 | 00 28 50 | 35658 | 51975.93 | 12.769
2010 12 28 | 00 28 51 | 35661 | 51981.086 | 12.766
2010 12 28 | 00 28 52 | 35663 | 51984.524 | 12.765
2010 12 28 | 00 28 53 | 35664 | 51986.243 | 12.764
2010 12 28 | 00 28 54 | 35667 | 51991.4 | 12.762
2010 12 28 | 00 28 55 | 35668 | 51993.119 | 12.761
2010 12 28 | 00 28 56 | 35670 | 51996.557 | 12.76
2010 12 28 | 00 28 57 | 35672 | 51999.996 | 12.759
2010 12 28 | 00 28 58 | 35673 | 52001.715 | 12.758
2010 12 28 | 00 28 59 | 35676 | 52006.873 | 12.756
2010 12 28 | 00 29 00 | 35678 | 52010.312 | 12.754
2010 12 28 | 00 29 01 | 35680 | 52013.751 | 12.753
2010 12 28 | 00 29 02 | 35682 | 52017.19 | 12.751
2010 12 28 | 00 29 03 | 35684 | 52020.63 | 12.75
2010 12 28 | 00 29 04 | 35686 | 52024.069 | 12.748
2010 12 28 | 00 29 05 | 35688 | 52027.509 | 12.747
2010 12 28 | 00 29 06 | 35690 | 52030.949 | 12.746
2010 12 28 | 00 29 07 | 35692 | 52034.389 | 12.744
2010 12 28 | 00 29 08 | 35694 | 52037.829 | 12.743
2010 12 28 | 00 29 09 | 35696 | 52041.27 | 12.741
2010 12 28 | 00 29 10 | 35698 | 52044.71 | 12.74
2010 12 28 | 00 29 11 | 35701 | 52049.871 | 12.738
2010 12 28 | 00 29 12 | 35702 | 52051.592 | 12.737
2010 12 28 | 00 29 13 | 35703 | 52053.312 | 12.736
2010 12 28 | 00 29 14 | 35705 | 52056.754 | 12.735
2010 12 28 | 00 29 15 | 35706 | 52058.474 | 12.734
2010 12 28 | 00 29 16 | 35707 | 52060.195 | 12.733
2010 12 28 | 00 29 17 | 35708 | 52061.916 | 12.733
2010 12 28 | 00 29 18 | 35710 | 52065.357 | 12.731
2010 12 28 | 00 29 19 | 35712 | 52068.799 | 12.73
2010 12 28 | 00 29 20 | 35712 | 52068.799 | 12.73
2010 12 28 | 00 29 21 | 35714 | 52072.241 | 12.728
2010 12 28 | 00 29 22 | 35715 | 52073.962 | 12.728
2010 12 28 | 00 29 23 | 35716 | 52075.683 | 12.727
2010 12 28 | 00 29 24 | 35717 | 52077.404 | 12.726
2010 12 28 | 00 29 25 | 35718 | 52079.125 | 12.726
2010 12 28 | 00 29 26 | 35719 | 52080.846 | 12.725
2010 12 28 | 00 29 27 | 35719 | 52080.846 | 12.725
2010 12 28 | 00 29 28 | 35721 | 52084.289 | 12.723
2010 12 28 | 00 29 29 | 35721 | 52084.289 | 12.723
2010 12 28 | 00 29 30 | 35723 | 52087.731 | 12.722
2010 12 28 | 00 29 31 | 35723 | 52087.731 | 12.722
2010 12 28 | 00 29 32 | 35724 | 52089.453 | 12.721
2010 12 28 | 00 29 33 | 35725 | 52091.174 | 12.721
2010 12 28 | 00 29 34 | 35726 | 52092.896 | 12.72
2010 12 28 | 00 29 35 | 35727 | 52094.617 | 12.719
2010 12 28 | 00 29 36 | 35728 | 52096.339 | 12.718
2010 12 28 | 00 29 37 | 35729 | 52098.06 | 12.718
2010 12 28 | 00 29 38 | 35730 | 52099.782 | 12.717
2010 12 28 | 00 29 39 | 35731 | 52101.504 | 12.716
2010 12 28 | 00 29 40 | 35732 | 52103.225 | 12.715
2010 12 28 | 00 29 41 | 35734 | 52106.669 | 12.714
2010 12 28 | 00 29 42 | 35735 | 52108.391 | 12.713
2010 12 28 | 00 29 43 | 35736 | 52110.112 | 12.713
2010 12 28 | 00 29 44 | 35737 | 52111.834 | 12.712
2010 12 28 | 00 29 45 | 35738 | 52113.556 | 12.711
2010 12 28 | 00 29 46 | 35738 | 52113.556 | 12.711
2010 12 28 | 00 29 47 | 35739 | 52115.278 | 12.71
2010 12 28 | 00 29 48 | 35740 | 52117 | 12.71
2010 12 28 | 00 29 49 | 35740 | 52117 | 12.71
2010 12 28 | 00 29 50 | 35741 | 52118.722 | 12.709
2010 12 28 | 00 29 51 | 35741 | 52118.722 | 12.709
2010 12 28 | 00 29 52 | 35742 | 52120.445 | 12.708
2010 12 28 | 00 29 53 | 35742 | 52120.445 | 12.708
2010 12 28 | 00 29 54 | 35743 | 52122.167 | 12.708
2010 12 28 | 00 29 55 | 35743 | 52122.167 | 12.708
2010 12 28 | 00 29 56 | 35744 | 52123.889 | 12.707
2010 12 28 | 00 29 57 | 35744 | 52123.889 | 12.707
2010 12 28 | 00 29 58 | 35746 | 52127.333 | 12.705
2010 12 28 | 00 29 59 | 35745 | 52125.611 | 12.706
2010 12 28 | 00 30 00 | 35747 | 52129.056 | 12.705
2010 12 28 | 00 30 01 | 35747 | 52129.056 | 12.705
2010 12 28 | 00 30 02 | 35748 | 52130.778 | 12.704
2010 12 28 | 00 30 03 | 35750 | 52134.223 | 12.703
2010 12 28 | 00 30 04 | 35751 | 52135.945 | 12.702
2010 12 28 | 00 30 05 | 35753 | 52139.391 | 12.7
2010 12 28 | 00 30 06 | 35755 | 52142.836 | 12.699
2010 12 28 | 00 30 07 | 35756 | 52144.559 | 12.698
2010 12 28 | 00 30 08 | 35758 | 52148.004 | 12.697
2010 12 28 | 00 30 09 | 35760 | 52151.45 | 12.695
2010 12 28 | 00 30 10 | 35762 | 52154.896 | 12.694
2010 12 28 | 00 30 11 | 35763 | 52156.619 | 12.693
2010 12 28 | 00 30 12 | 35765 | 52160.065 | 12.692
2010 12 28 | 00 30 13 | 35766 | 52161.788 | 12.691
2010 12 28 | 00 30 14 | 35768 | 52165.234 | 12.69
2010 12 28 | 00 30 15 | 35770 | 52168.681 | 12.688
2010 12 28 | 00 30 16 | 35772 | 52172.127 | 12.687
2010 12 28 | 00 30 17 | 35773 | 52173.851 | 12.686
2010 12 28 | 00 30 18 | 35775 | 52177.298 | 12.685
2010 12 28 | 00 30 19 | 35777 | 52180.745 | 12.683
2010 12 28 | 00 30 20 | 35779 | 52184.192 | 12.682
2010 12 28 | 00 30 21 | 35780 | 52185.916 | 12.681
2010 12 28 | 00 30 22 | 35782 | 52189.363 | 12.68
2010 12 28 | 00 30 23 | 35783 | 52191.087 | 12.679
2010 12 28 | 00 30 24 | 35784 | 52192.811 | 12.678
2010 12 28 | 00 30 25 | 35786 | 52196.259 | 12.677
2010 12 28 | 00 30 26 | 35787 | 52197.983 | 12.676
2010 12 28 | 00 30 27 | 35787 | 52197.983 | 12.676
2010 12 28 | 00 30 28 | 35789 | 52201.431 | 12.675
2010 12 28 | 00 30 29 | 35791 | 52204.879 | 12.673
2010 12 28 | 00 30 30 | 35792 | 52206.603 | 12.673
2010 12 28 | 00 30 31 | 35793 | 52208.327 | 12.672
2010 12 28 | 00 30 32 | 35794 | 52210.051 | 12.671
2010 12 28 | 00 30 33 | 35796 | 52213.5 | 12.67
2010 12 28 | 00 30 34 | 35798 | 52216.949 | 12.668
2010 12 28 | 00 30 35 | 35800 | 52220.398 | 12.667
2010 12 28 | 00 30 36 | 35801 | 52222.122 | 12.666
2010 12 28 | 00 30 37 | 35802 | 52223.847 | 12.665
2010 12 28 | 00 30 38 | 35804 | 52227.296 | 12.664
2010 12 28 | 00 30 39 | 35806 | 52230.746 | 12.662
2010 12 28 | 00 30 40 | 35807 | 52232.471 | 12.662
2010 12 28 | 00 30 41 | 35808 | 52234.195 | 12.661
2010 12 28 | 00 30 42 | 35811 | 52239.37 | 12.659
2010 12 28 | 00 30 43 | 35812 | 52241.095 | 12.658
2010 12 28 | 00 30 44 | 35814 | 52244.545 | 12.657
2010 12 28 | 00 30 45 | 35815 | 52246.27 | 12.656
2010 12 28 | 00 30 46 | 35818 | 52251.446 | 12.654
2010 12 28 | 00 30 47 | 35820 | 52254.897 | 12.652
2010 12 28 | 00 30 48 | 35821 | 52256.622 | 12.652
2010 12 28 | 00 30 49 | 35823 | 52260.073 | 12.65
2010 12 28 | 00 30 50 | 35825 | 52263.524 | 12.649
2010 12 28 | 00 30 51 | 35827 | 52266.975 | 12.647
2010 12 28 | 00 30 52 | 35829 | 52270.427 | 12.646
2010 12 28 | 00 30 53 | 35830 | 52272.152 | 12.645
2010 12 28 | 00 30 54 | 35832 | 52275.604 | 12.644
2010 12 28 | 00 30 55 | 35834 | 52279.056 | 12.642
2010 12 28 | 00 30 56 | 35835 | 52280.782 | 12.642
2010 12 28 | 00 30 57 | 35836 | 52282.508 | 12.641
2010 12 28 | 00 30 58 | 35839 | 52287.686 | 12.639
2010 12 28 | 00 30 59 | 35839 | 52287.686 | 12.639
2010 12 28 | 00 31 00 | 35841 | 52291.138 | 12.637
2010 12 28 | 00 31 01 | 35843 | 52294.591 | 12.636
2010 12 28 | 00 31 02 | 35845 | 52298.044 | 12.635
2010 12 28 | 00 31 03 | 35847 | 52301.496 | 12.633
2010 12 28 | 00 31 04 | 35848 | 52303.223 | 12.632
2010 12 28 | 00 31 05 | 35850 | 52306.676 | 12.631
2010 12 28 | 00 31 06 | 35851 | 52308.403 | 12.63
2010 12 28 | 00 31 07 | 35853 | 52311.856 | 12.629
2010 12 28 | 00 31 08 | 35854 | 52313.583 | 12.628
2010 12 28 | 00 31 09 | 35856 | 52317.036 | 12.627
2010 12 28 | 00 31 10 | 35857 | 52318.763 | 12.626
2010 12 28 | 00 31 11 | 35858 | 52320.49 | 12.625
2010 12 28 | 00 31 12 | 35860 | 52323.944 | 12.624
2010 12 28 | 00 31 13 | 35860 | 52323.944 | 12.624
2010 12 28 | 00 31 14 | 35862 | 52327.398 | 12.622
2010 12 28 | 00 31 15 | 35863 | 52329.125 | 12.622
2010 12 28 | 00 31 16 | 35865 | 52332.58 | 12.62
2010 12 28 | 00 31 17 | 35867 | 52336.034 | 12.619
2010 12 28 | 00 31 18 | 35867 | 52336.034 | 12.619
2010 12 28 | 00 31 19 | 35868 | 52337.761 | 12.618
2010 12 28 | 00 31 20 | 35870 | 52341.216 | 12.617
2010 12 28 | 00 31 21 | 35873 | 52346.399 | 12.615
2010 12 28 | 00 31 22 | 35875 | 52349.854 | 12.613
2010 12 28 | 00 31 23 | 35877 | 52353.309 | 12.612
2010 12 28 | 00 31 24 | 35878 | 52355.037 | 12.611
2010 12 28 | 00 31 25 | 35879 | 52356.765 | 12.61
2010 12 28 | 00 31 26 | 35880 | 52358.492 | 12.61
2010 12 28 | 00 31 27 | 35882 | 52361.948 | 12.608
2010 12 28 | 00 31 28 | 35884 | 52365.404 | 12.607
2010 12 28 | 00 31 29 | 35885 | 52367.132 | 12.606
2010 12 28 | 00 31 30 | 35887 | 52370.588 | 12.605
2010 12 28 | 00 31 31 | 35890 | 52375.773 | 12.602
2010 12 28 | 00 31 32 | 35892 | 52379.229 | 12.601
2010 12 28 | 00 31 33 | 35894 | 52382.686 | 12.6
2010 12 28 | 00 31 34 | 35897 | 52387.872 | 12.597
2010 12 28 | 00 31 35 | 35899 | 52391.329 | 12.596
2010 12 28 | 00 31 36 | 35901 | 52394.786 | 12.595
2010 12 28 | 00 31 37 | 35904 | 52399.972 | 12.592
2010 12 28 | 00 31 38 | 35906 | 52403.43 | 12.591
2010 12 28 | 00 31 39 | 35907 | 52405.159 | 12.59
2010 12 28 | 00 31 40 | 35910 | 52410.346 | 12.588
2010 12 28 | 00 31 41 | 35911 | 52412.075 | 12.587
2010 12 28 | 00 31 42 | 35912 | 52413.804 | 12.587
2010 12 28 | 00 31 43 | 35915 | 52418.992 | 12.584
2010 12 28 | 00 31 44 | 35916 | 52420.721 | 12.584
2010 12 28 | 00 31 45 | 35919 | 52425.909 | 12.582
2010 12 28 | 00 31 46 | 35921 | 52429.368 | 12.58
2010 12 28 | 00 31 47 | 35923 | 52432.828 | 12.579
2010 12 28 | 00 31 48 | 35925 | 52436.287 | 12.577
2010 12 28 | 00 31 49 | 35927 | 52439.746 | 12.576
2010 12 28 | 00 31 50 | 35928 | 52441.476 | 12.575
2010 12 28 | 00 31 51 | 35929 | 52443.206 | 12.574
2010 12 28 | 00 31 52 | 35931 | 52446.666 | 12.573
2010 12 28 | 00 31 53 | 35932 | 52448.396 | 12.572
2010 12 28 | 00 31 54 | 35934 | 52451.856 | 12.571
2010 12 28 | 00 31 55 | 35935 | 52453.586 | 12.57
2010 12 28 | 00 31 56 | 35936 | 52455.316 | 12.569
2010 12 28 | 00 31 57 | 35938 | 52458.776 | 12.568
2010 12 28 | 00 31 58 | 35939 | 52460.507 | 12.567
2010 12 28 | 00 31 59 | 35942 | 52465.698 | 12.565
2010 12 28 | 00 32 00 | 35945 | 52470.889 | 12.563
2010 12 28 | 00 32 01 | 35947 | 52474.35 | 12.562
2010 12 28 | 00 32 02 | 35949 | 52477.812 | 12.56
2010 12 28 | 00 32 03 | 35951 | 52481.273 | 12.559
2010 12 28 | 00 32 04 | 35954 | 52486.466 | 12.557
2010 12 28 | 00 32 05 | 35955 | 52488.196 | 12.556
2010 12 28 | 00 32 06 | 35958 | 52493.389 | 12.554
2010 12 28 | 00 32 07 | 35960 | 52496.852 | 12.552
2010 12 28 | 00 32 08 | 35962 | 52500.314 | 12.551
2010 12 28 | 00 32 09 | 35964 | 52503.777 | 12.549
2010 12 28 | 00 32 10 | 35965 | 52505.508 | 12.549
2010 12 28 | 00 32 11 | 35968 | 52510.702 | 12.547
2010 12 28 | 00 32 12 | 35970 | 52514.165 | 12.545
2010 12 28 | 00 32 13 | 35971 | 52515.897 | 12.544
2010 12 28 | 00 32 14 | 35973 | 52519.36 | 12.543
2010 12 28 | 00 32 15 | 35974 | 52521.092 | 12.542
2010 12 28 | 00 32 16 | 35976 | 52524.555 | 12.541
2010 12 28 | 00 32 17 | 35978 | 52528.019 | 12.539
2010 12 28 | 00 32 18 | 35979 | 52529.751 | 12.539
2010 12 28 | 00 32 19 | 35981 | 52533.215 | 12.537
2010 12 28 | 00 32 20 | 35982 | 52534.947 | 12.537
2010 12 28 | 00 32 21 | 35983 | 52536.679 | 12.536
2010 12 28 | 00 32 22 | 35985 | 52540.143 | 12.534
2010 12 28 | 00 32 23 | 35987 | 52543.608 | 12.533
2010 12 28 | 00 32 24 | 35988 | 52545.34 | 12.532
2010 12 28 | 00 32 25 | 35989 | 52547.073 | 12.532
2010 12 28 | 00 32 26 | 35991 | 52550.537 | 12.53
2010 12 28 | 00 32 27 | 35993 | 52554.002 | 12.529
2010 12 28 | 00 32 28 | 35993 | 52554.002 | 12.529
2010 12 28 | 00 32 29 | 35996 | 52559.2 | 12.527
2010 12 28 | 00 32 30 | 35997 | 52560.933 | 12.526
2010 12 28 | 00 32 31 | 35998 | 52562.665 | 12.525
2010 12 28 | 00 32 32 | 36000 | 52566.131 | 12.524
2010 12 28 | 00 32 33 | 36001 | 52567.864 | 12.523
2010 12 28 | 00 32 34 | 36003 | 52571.33 | 12.522
2010 12 28 | 00 32 35 | 36004 | 52573.063 | 12.521
2010 12 28 | 00 32 36 | 36006 | 52576.529 | 12.519
2010 12 28 | 00 32 37 | 36008 | 52579.995 | 12.518
2010 12 28 | 00 32 38 | 36009 | 52581.728 | 12.517
2010 12 28 | 00 32 39 | 36011 | 52585.194 | 12.516
2010 12 28 | 00 32 40 | 36013 | 52588.661 | 12.514
2010 12 28 | 00 32 41 | 36015 | 52592.128 | 12.513
2010 12 28 | 00 32 42 | 36016 | 52593.861 | 12.512
2010 12 28 | 00 32 43 | 36017 | 52595.595 | 12.512
2010 12 28 | 00 32 44 | 36019 | 52599.062 | 12.51
2010 12 28 | 00 32 45 | 36021 | 52602.529 | 12.509
2010 12 28 | 00 32 46 | 36023 | 52605.997 | 12.507
2010 12 28 | 00 32 47 | 36024 | 52607.73 | 12.507
2010 12 28 | 00 32 48 | 36026 | 52611.198 | 12.505
2010 12 28 | 00 32 49 | 36027 | 52612.932 | 12.504
2010 12 28 | 00 32 50 | 36029 | 52616.4 | 12.503
2010 12 28 | 00 32 51 | 36030 | 52618.134 | 12.502
2010 12 28 | 00 32 52 | 36032 | 52621.602 | 12.501
2010 12 28 | 00 32 53 | 36034 | 52625.071 | 12.499
2010 12 28 | 00 32 54 | 36036 | 52628.539 | 12.498
2010 12 28 | 00 32 55 | 36037 | 52630.273 | 12.497
2010 12 28 | 00 32 56 | 36039 | 52633.742 | 12.496
2010 12 28 | 00 32 57 | 36040 | 52635.477 | 12.495
2010 12 28 | 00 32 58 | 36042 | 52638.946 | 12.494
2010 12 28 | 00 32 59 | 36043 | 52640.68 | 12.493
2010 12 28 | 00 33 00 | 36045 | 52644.15 | 12.492
2010 12 28 | 00 33 01 | 36047 | 52647.619 | 12.49
2010 12 28 | 00 33 02 | 36048 | 52649.354 | 12.489
2010 12 28 | 00 33 03 | 36050 | 52652.823 | 12.488
2010 12 28 | 00 33 04 | 36051 | 52654.558 | 12.487
2010 12 28 | 00 33 05 | 36053 | 52658.028 | 12.486
2010 12 28 | 00 33 06 | 36054 | 52659.763 | 12.485
2010 12 28 | 00 33 07 | 36056 | 52663.234 | 12.484
2010 12 28 | 00 33 08 | 36059 | 52668.439 | 12.482
2010 12 28 | 00 33 09 | 36061 | 52671.91 | 12.48
2010 12 28 | 00 33 10 | 36063 | 52675.381 | 12.479
2010 12 28 | 00 33 11 | 36065 | 52678.852 | 12.477
2010 12 28 | 00 33 12 | 36067 | 52682.323 | 12.476
2010 12 28 | 00 33 13 | 36069 | 52685.794 | 12.474
2010 12 28 | 00 33 14 | 36071 | 52689.265 | 12.473
2010 12 28 | 00 33 15 | 36073 | 52692.737 | 12.472
2010 12 28 | 00 33 16 | 36074 | 52694.473 | 12.471
2010 12 28 | 00 33 17 | 36075 | 52696.209 | 12.47
2010 12 28 | 00 33 18 | 36077 | 52699.681 | 12.469
2010 12 28 | 00 33 19 | 36079 | 52703.153 | 12.467
2010 12 28 | 00 33 20 | 36080 | 52704.889 | 12.467
2010 12 28 | 00 33 21 | 36082 | 52708.361 | 12.465
2010 12 28 | 00 33 22 | 36084 | 52711.834 | 12.464
2010 12 28 | 00 33 23 | 36086 | 52715.307 | 12.462
2010 12 28 | 00 33 24 | 36087 | 52717.043 | 12.462
2010 12 28 | 00 33 25 | 36088 | 52718.779 | 12.461
2010 12 28 | 00 33 26 | 36090 | 52722.252 | 12.46
2010 12 28 | 00 33 27 | 36091 | 52723.989 | 12.459
2010 12 28 | 00 33 28 | 36092 | 52725.726 | 12.458
2010 12 28 | 00 33 29 | 36095 | 52730.936 | 12.456
2010 12 28 | 00 33 30 | 36096 | 52732.673 | 12.455
2010 12 28 | 00 33 31 | 36098 | 52736.146 | 12.454
2010 12 28 | 00 33 32 | 36099 | 52737.883 | 12.453
2010 12 28 | 00 33 33 | 36100 | 52739.62 | 12.452
2010 12 28 | 00 33 34 | 36102 | 52743.094 | 12.451
2010 12 28 | 00 33 35 | 36103 | 52744.831 | 12.45
2010 12 28 | 00 33 36 | 36105 | 52748.305 | 12.449
2010 12 28 | 00 33 37 | 36106 | 52750.043 | 12.448
2010 12 28 | 00 33 38 | 36108 | 52753.517 | 12.447
2010 12 28 | 00 33 39 | 36110 | 52756.992 | 12.445
2010 12 28 | 00 33 40 | 36111 | 52758.729 | 12.445
2010 12 28 | 00 33 41 | 36112 | 52760.467 | 12.444
2010 12 28 | 00 33 42 | 36114 | 52763.942 | 12.442
2010 12 28 | 00 33 43 | 36116 | 52767.417 | 12.441
2010 12 28 | 00 33 44 | 36117 | 52769.155 | 12.44
2010 12 28 | 00 33 45 | 36119 | 52772.63 | 12.439
2010 12 28 | 00 33 46 | 36120 | 52774.368 | 12.438
2010 12 28 | 00 33 47 | 36122 | 52777.844 | 12.437
2010 12 28 | 00 33 48 | 36124 | 52781.32 | 12.435
2010 12 28 | 00 33 49 | 36126 | 52784.796 | 12.434
2010 12 28 | 00 33 50 | 36128 | 52788.272 | 12.432
2010 12 28 | 00 33 51 | 36131 | 52793.486 | 12.43
2010 12 28 | 00 33 52 | 36133 | 52796.963 | 12.429
2010 12 28 | 00 33 53 | 36136 | 52802.178 | 12.427
2010 12 28 | 00 33 54 | 36138 | 52805.655 | 12.425
2010 12 28 | 00 33 55 | 36140 | 52809.132 | 12.424
2010 12 28 | 00 33 56 | 36143 | 52814.349 | 12.422
2010 12 28 | 00 33 57 | 36144 | 52816.087 | 12.421
2010 12 28 | 00 33 58 | 36146 | 52819.565 | 12.42
2010 12 28 | 00 33 59 | 36148 | 52823.043 | 12.418
2010 12 28 | 00 34 00 | 36150 | 52826.521 | 12.417
2010 12 28 | 00 34 01 | 36151 | 52828.26 | 12.416
2010 12 28 | 00 34 02 | 36152 | 52829.999 | 12.415
2010 12 28 | 00 34 03 | 36154 | 52833.478 | 12.414
2010 12 28 | 00 34 04 | 36155 | 52835.217 | 12.413
2010 12 28 | 00 34 05 | 36158 | 52840.435 | 12.411
2010 12 28 | 00 34 06 | 36159 | 52842.174 | 12.41
2010 12 28 | 00 34 07 | 36160 | 52843.914 | 12.41
2010 12 28 | 00 34 08 | 36162 | 52847.393 | 12.408
2010 12 28 | 00 34 09 | 36163 | 52849.132 | 12.407
2010 12 28 | 00 34 10 | 36165 | 52852.612 | 12.406
2010 12 28 | 00 34 11 | 36165 | 52852.612 | 12.406
2010 12 28 | 00 34 12 | 36167 | 52856.091 | 12.405
2010 12 28 | 00 34 13 | 36168 | 52857.831 | 12.404
2010 12 28 | 00 34 14 | 36170 | 52861.311 | 12.402
2010 12 28 | 00 34 15 | 36170 | 52861.311 | 12.402
2010 12 28 | 00 34 16 | 36172 | 52864.79 | 12.401
2010 12 28 | 00 34 17 | 36173 | 52866.53 | 12.4
2010 12 28 | 00 34 18 | 36174 | 52868.271 | 12.4
2010 12 28 | 00 34 19 | 36175 | 52870.011 | 12.399
2010 12 28 | 00 34 20 | 36177 | 52873.491 | 12.397
2010 12 28 | 00 34 21 | 36178 | 52875.231 | 12.397
2010 12 28 | 00 34 22 | 36179 | 52876.971 | 12.396
2010 12 28 | 00 34 23 | 36180 | 52878.712 | 12.395
2010 12 28 | 00 34 24 | 36182 | 52882.192 | 12.394
2010 12 28 | 00 34 25 | 36184 | 52885.673 | 12.392
2010 12 28 | 00 34 26 | 36185 | 52887.414 | 12.392
2010 12 28 | 00 34 27 | 36188 | 52892.636 | 12.39
2010 12 28 | 00 34 28 | 36189 | 52894.376 | 12.389
2010 12 28 | 00 34 29 | 36191 | 52897.858 | 12.388
2010 12 28 | 00 34 30 | 36192 | 52899.598 | 12.387
2010 12 28 | 00 34 31 | 36194 | 52903.08 | 12.385
2010 12 28 | 00 34 32 | 36196 | 52906.562 | 12.384
2010 12 28 | 00 34 33 | 36198 | 52910.044 | 12.383
2010 12 28 | 00 34 34 | 36200 | 52913.526 | 12.381
2010 12 28 | 00 34 35 | 36201 | 52915.268 | 12.38
2010 12 28 | 00 34 36 | 36204 | 52920.491 | 12.378
2010 12 28 | 00 34 37 | 36206 | 52923.974 | 12.377
2010 12 28 | 00 34 38 | 36207 | 52925.715 | 12.376
2010 12 28 | 00 34 39 | 36210 | 52930.94 | 12.374
2010 12 28 | 00 34 40 | 36212 | 52934.423 | 12.373
2010 12 28 | 00 34 41 | 36214 | 52937.907 | 12.371
2010 12 28 | 00 34 42 | 36216 | 52941.39 | 12.37
2010 12 28 | 00 34 43 | 36218 | 52944.874 | 12.368
2010 12 28 | 00 34 44 | 36219 | 52946.616 | 12.368
2010 12 28 | 00 34 45 | 36221 | 52950.1 | 12.366
2010 12 28 | 00 34 46 | 36223 | 52953.584 | 12.365
2010 12 28 | 00 34 47 | 36225 | 52957.068 | 12.363
2010 12 28 | 00 34 48 | 36227 | 52960.553 | 12.362
2010 12 28 | 00 34 49 | 36229 | 52964.037 | 12.36
2010 12 28 | 00 34 50 | 36230 | 52965.78 | 12.36
2010 12 28 | 00 34 51 | 36232 | 52969.265 | 12.358
2010 12 28 | 00 34 52 | 36234 | 52972.75 | 12.357
2010 12 28 | 00 34 53 | 36235 | 52974.492 | 12.356
2010 12 28 | 00 34 54 | 36237 | 52977.978 | 12.355
2010 12 28 | 00 34 55 | 36239 | 52981.463 | 12.353
2010 12 28 | 00 34 56 | 36240 | 52983.206 | 12.353
2010 12 28 | 00 34 57 | 36241 | 52984.949 | 12.352
2010 12 28 | 00 34 58 | 36243 | 52988.435 | 12.35
2010 12 28 | 00 34 59 | 36245 | 52991.921 | 12.349
2010 12 28 | 00 35 00 | 36247 | 52995.407 | 12.348
2010 12 28 | 00 35 01 | 36248 | 52997.15 | 12.347
2010 12 28 | 00 35 02 | 36251 | 53002.38 | 12.345
2010 12 28 | 00 35 03 | 36252 | 53004.123 | 12.344
2010 12 28 | 00 35 04 | 36253 | 53005.866 | 12.343
2010 12 28 | 00 35 05 | 36255 | 53009.353 | 12.342
2010 12 28 | 00 35 06 | 36257 | 53012.84 | 12.34
2010 12 28 | 00 35 07 | 36259 | 53016.327 | 12.339
2010 12 28 | 00 35 08 | 36260 | 53018.071 | 12.338
2010 12 28 | 00 35 09 | 36262 | 53021.558 | 12.337
2010 12 28 | 00 35 10 | 36264 | 53025.046 | 12.336
2010 12 28 | 00 35 11 | 36265 | 53026.79 | 12.335
2010 12 28 | 00 35 12 | 36267 | 53030.278 | 12.333
2010 12 28 | 00 35 13 | 36269 | 53033.766 | 12.332
2010 12 28 | 00 35 14 | 36271 | 53037.254 | 12.331
2010 12 28 | 00 35 15 | 36272 | 53038.998 | 12.33
2010 12 28 | 00 35 16 | 36274 | 53042.486 | 12.328
2010 12 28 | 00 35 17 | 36275 | 53044.231 | 12.328
2010 12 28 | 00 35 18 | 36277 | 53047.719 | 12.326
2010 12 28 | 00 35 19 | 36278 | 53049.464 | 12.326
2010 12 28 | 00 35 20 | 36280 | 53052.953 | 12.324
2010 12 28 | 00 35 21 | 36282 | 53056.442 | 12.323
2010 12 28 | 00 35 22 | 36283 | 53058.186 | 12.322
2010 12 28 | 00 35 23 | 36285 | 53061.676 | 12.321
2010 12 28 | 00 35 24 | 36286 | 53063.42 | 12.32
2010 12 28 | 00 35 25 | 36288 | 53066.91 | 12.318
2010 12 28 | 00 35 26 | 36290 | 53070.4 | 12.317
2010 12 28 | 00 35 27 | 36292 | 53073.89 | 12.316
2010 12 28 | 00 35 28 | 36293 | 53075.635 | 12.315
2010 12 28 | 00 35 29 | 36295 | 53079.125 | 12.313
2010 12 28 | 00 35 30 | 36296 | 53080.87 | 12.313
2010 12 28 | 00 35 31 | 36298 | 53084.361 | 12.311
2010 12 28 | 00 35 32 | 36300 | 53087.851 | 12.31
2010 12 28 | 00 35 33 | 36301 | 53089.597 | 12.309
2010 12 28 | 00 35 34 | 36303 | 53093.087 | 12.308
2010 12 28 | 00 35 35 | 36304 | 53094.833 | 12.307
2010 12 28 | 00 35 36 | 36306 | 53098.324 | 12.306
2010 12 28 | 00 35 37 | 36307 | 53100.07 | 12.305
2010 12 28 | 00 35 38 | 36309 | 53103.561 | 12.303
2010 12 28 | 00 35 39 | 36309 | 53103.561 | 12.303
2010 12 28 | 00 35 40 | 36311 | 53107.053 | 12.302
2010 12 28 | 00 35 41 | 36312 | 53108.798 | 12.301
2010 12 28 | 00 35 42 | 36314 | 53112.29 | 12.3
2010 12 28 | 00 35 43 | 36315 | 53114.036 | 12.299
2010 12 28 | 00 35 44 | 36316 | 53115.782 | 12.299
2010 12 28 | 00 35 45 | 36318 | 53119.274 | 12.297
2010 12 28 | 00 35 46 | 36319 | 53121.02 | 12.296
2010 12 28 | 00 35 47 | 36320 | 53122.767 | 12.296
2010 12 28 | 00 35 48 | 36322 | 53126.259 | 12.294
2010 12 28 | 00 35 49 | 36324 | 53129.752 | 12.293
2010 12 28 | 00 35 50 | 36325 | 53131.498 | 12.292
2010 12 28 | 00 35 51 | 36327 | 53134.991 | 12.291
2010 12 28 | 00 35 52 | 36328 | 53136.737 | 12.29
2010 12 28 | 00 35 53 | 36331 | 53141.977 | 12.288
2010 12 28 | 00 35 54 | 36332 | 53143.724 | 12.287
2010 12 28 | 00 35 55 | 36333 | 53145.471 | 12.286
2010 12 28 | 00 35 56 | 36335 | 53148.964 | 12.285
2010 12 28 | 00 35 57 | 36335 | 53148.964 | 12.285
2010 12 28 | 00 35 58 | 36337 | 53152.458 | 12.284
2010 12 28 | 00 35 59 | 36338 | 53154.205 | 12.283
2010 12 28 | 00 36 00 | 36339 | 53155.952 | 12.282
2010 12 28 | 00 36 01 | 36340 | 53157.699 | 12.281
2010 12 28 | 00 36 02 | 36341 | 53159.446 | 12.281
2010 12 28 | 00 36 03 | 36342 | 53161.193 | 12.28
2010 12 28 | 00 36 04 | 36343 | 53162.94 | 12.279
2010 12 28 | 00 36 05 | 36344 | 53164.687 | 12.279
2010 12 28 | 00 36 06 | 36345 | 53166.434 | 12.278
2010 12 28 | 00 36 07 | 36346 | 53168.182 | 12.277
2010 12 28 | 00 36 08 | 36347 | 53169.929 | 12.276
2010 12 28 | 00 36 09 | 36348 | 53171.676 | 12.276
2010 12 28 | 00 36 10 | 36349 | 53173.424 | 12.275
2010 12 28 | 00 36 11 | 36350 | 53175.171 | 12.274
2010 12 28 | 00 36 12 | 36350 | 53175.171 | 12.274
2010 12 28 | 00 36 13 | 36351 | 53176.919 | 12.274
2010 12 28 | 00 36 14 | 36352 | 53178.666 | 12.273
2010 12 28 | 00 36 15 | 36353 | 53180.414 | 12.272
2010 12 28 | 00 36 16 | 36354 | 53182.161 | 12.271
2010 12 28 | 00 36 17 | 36355 | 53183.909 | 12.271
2010 12 28 | 00 36 18 | 36356 | 53185.657 | 12.27
2010 12 28 | 00 36 19 | 36357 | 53187.404 | 12.269
2010 12 28 | 00 36 20 | 36358 | 53189.152 | 12.269
2010 12 28 | 00 36 21 | 36359 | 53190.9 | 12.268
2010 12 28 | 00 36 22 | 36359 | 53190.9 | 12.268
2010 12 28 | 00 36 23 | 36360 | 53192.648 | 12.267
2010 12 28 | 00 36 24 | 36361 | 53194.396 | 12.267
2010 12 28 | 00 36 25 | 36362 | 53196.144 | 12.266
2010 12 28 | 00 36 26 | 36363 | 53197.891 | 12.265
2010 12 28 | 00 36 27 | 36363 | 53197.891 | 12.265
2010 12 28 | 00 36 28 | 36364 | 53199.639 | 12.264
2010 12 28 | 00 36 29 | 36366 | 53203.136 | 12.263
2010 12 28 | 00 36 30 | 36366 | 53203.136 | 12.263
2010 12 28 | 00 36 31 | 36367 | 53204.884 | 12.262
2010 12 28 | 00 36 32 | 36368 | 53206.632 | 12.262
2010 12 28 | 00 36 33 | 36368 | 53206.632 | 12.262
2010 12 28 | 00 36 34 | 36369 | 53208.38 | 12.261
2010 12 28 | 00 36 35 | 36371 | 53211.877 | 12.259
2010 12 28 | 00 36 36 | 36371 | 53211.877 | 12.259
2010 12 28 | 00 36 37 | 36372 | 53213.625 | 12.259
2010 12 28 | 00 36 38 | 36373 | 53215.374 | 12.258
2010 12 28 | 00 36 39 | 36374 | 53217.122 | 12.257
2010 12 28 | 00 36 40 | 36375 | 53218.87 | 12.257
2010 12 28 | 00 36 41 | 36375 | 53218.87 | 12.257
2010 12 28 | 00 36 42 | 36376 | 53220.619 | 12.256
2010 12 28 | 00 36 43 | 36377 | 53222.368 | 12.255
2010 12 28 | 00 36 44 | 36377 | 53222.368 | 12.255
2010 12 28 | 00 36 45 | 36378 | 53224.116 | 12.254
2010 12 28 | 00 36 46 | 36378 | 53224.116 | 12.254
2010 12 28 | 00 36 47 | 36378 | 53224.116 | 12.254
2010 12 28 | 00 36 48 | 36379 | 53225.865 | 12.254
2010 12 28 | 00 36 49 | 36379 | 53225.865 | 12.254
2010 12 28 | 00 36 50 | 36381 | 53229.362 | 12.252
2010 12 28 | 00 36 51 | 36381 | 53229.362 | 12.252
2010 12 28 | 00 36 52 | 36382 | 53231.111 | 12.252
2010 12 28 | 00 36 53 | 36383 | 53232.86 | 12.251
2010 12 28 | 00 36 54 | 36384 | 53234.609 | 12.25
2010 12 28 | 00 36 55 | 36384 | 53234.609 | 12.25
2010 12 28 | 00 36 56 | 36385 | 53236.358 | 12.249
2010 12 28 | 00 36 57 | 36386 | 53238.107 | 12.249
2010 12 28 | 00 36 58 | 36387 | 53239.856 | 12.248
2010 12 28 | 00 36 59 | 36388 | 53241.605 | 12.247
2010 12 28 | 00 37 00 | 36389 | 53243.354 | 12.247
2010 12 28 | 00 37 01 | 36390 | 53245.103 | 12.246
2010 12 28 | 00 37 02 | 36391 | 53246.852 | 12.245
2010 12 28 | 00 37 03 | 36392 | 53248.601 | 12.244
2010 12 28 | 00 37 04 | 36392 | 53248.601 | 12.244
2010 12 28 | 00 37 05 | 36393 | 53250.35 | 12.244
2010 12 28 | 00 37 06 | 36393 | 53250.35 | 12.244
2010 12 28 | 00 37 07 | 36394 | 53252.1 | 12.243
2010 12 28 | 00 37 08 | 36394 | 53252.1 | 12.243
2010 12 28 | 00 37 09 | 36395 | 53253.849 | 12.242
2010 12 28 | 00 37 10 | 36397 | 53257.348 | 12.241
2010 12 28 | 00 37 11 | 36398 | 53259.097 | 12.24
2010 12 28 | 00 37 12 | 36399 | 53260.847 | 12.24
2010 12 28 | 00 37 13 | 36401 | 53264.346 | 12.238
2010 12 28 | 00 37 14 | 36403 | 53267.845 | 12.237
2010 12 28 | 00 37 15 | 36404 | 53269.595 | 12.236
2010 12 28 | 00 37 16 | 36406 | 53273.094 | 12.235
2010 12 28 | 00 37 17 | 36407 | 53274.844 | 12.234
2010 12 28 | 00 37 18 | 36409 | 53278.344 | 12.232
2010 12 28 | 00 37 19 | 36410 | 53280.094 | 12.232
2010 12 28 | 00 37 20 | 36410 | 53280.094 | 12.232
2010 12 28 | 00 37 21 | 36411 | 53281.844 | 12.231
2010 12 28 | 00 37 22 | 36412 | 53283.594 | 12.23
2010 12 28 | 00 37 23 | 36413 | 53285.344 | 12.23
2010 12 28 | 00 37 24 | 36415 | 53288.844 | 12.228
2010 12 28 | 00 37 25 | 36415 | 53288.844 | 12.228
2010 12 28 | 00 37 26 | 36415 | 53288.844 | 12.228
2010 12 28 | 00 37 27 | 36417 | 53292.345 | 12.227
2010 12 28 | 00 37 28 | 36417 | 53292.345 | 12.227
2010 12 28 | 00 37 29 | 36418 | 53294.095 | 12.226
2010 12 28 | 00 37 30 | 36420 | 53297.596 | 12.225
2010 12 28 | 00 37 31 | 36421 | 53299.346 | 12.224
2010 12 28 | 00 37 32 | 36422 | 53301.097 | 12.223
2010 12 28 | 00 37 33 | 36423 | 53302.847 | 12.222
2010 12 28 | 00 37 34 | 36424 | 53304.598 | 12.222
2010 12 28 | 00 37 35 | 36426 | 53308.099 | 12.22
2010 12 28 | 00 37 36 | 36427 | 53309.85 | 12.22
2010 12 28 | 00 37 37 | 36428 | 53311.6 | 12.219
2010 12 28 | 00 37 38 | 36429 | 53313.351 | 12.218
2010 12 28 | 00 37 39 | 36430 | 53315.102 | 12.217
2010 12 28 | 00 37 40 | 36431 | 53316.853 | 12.217
2010 12 28 | 00 37 41 | 36431 | 53316.853 | 12.217
2010 12 28 | 00 37 42 | 36432 | 53318.604 | 12.216
2010 12 28 | 00 37 43 | 36433 | 53320.354 | 12.215
2010 12 28 | 00 37 44 | 36434 | 53322.105 | 12.215
2010 12 28 | 00 37 45 | 36435 | 53323.856 | 12.214
2010 12 28 | 00 37 46 | 36435 | 53323.856 | 12.214
2010 12 28 | 00 37 47 | 36436 | 53325.608 | 12.213
2010 12 28 | 00 37 48 | 36437 | 53327.359 | 12.213
2010 12 28 | 00 37 49 | 36437 | 53327.359 | 12.213
2010 12 28 | 00 37 50 | 36439 | 53330.861 | 12.211
2010 12 28 | 00 37 51 | 36439 | 53330.861 | 12.211
2010 12 28 | 00 37 52 | 36441 | 53334.363 | 12.21
2010 12 28 | 00 37 53 | 36442 | 53336.115 | 12.209
2010 12 28 | 00 37 54 | 36443 | 53337.866 | 12.208
2010 12 28 | 00 37 55 | 36444 | 53339.617 | 12.208
2010 12 28 | 00 37 56 | 36445 | 53341.369 | 12.207
2010 12 28 | 00 37 57 | 36445 | 53341.369 | 12.207
2010 12 28 | 00 37 58 | 36446 | 53343.12 | 12.206
2010 12 28 | 00 37 59 | 36447 | 53344.872 | 12.205
2010 12 28 | 00 38 00 | 36448 | 53346.623 | 12.205
2010 12 28 | 00 38 01 | 36449 | 53348.375 | 12.204
2010 12 28 | 00 38 02 | 36450 | 53350.127 | 12.203
2010 12 28 | 00 38 03 | 36450 | 53350.127 | 12.203
2010 12 28 | 00 38 04 | 36452 | 53353.63 | 12.202
2010 12 28 | 00 38 05 | 36452 | 53353.63 | 12.202
2010 12 28 | 00 38 06 | 36453 | 53355.382 | 12.201
2010 12 28 | 00 38 07 | 36453 | 53355.382 | 12.201
2010 12 28 | 00 38 08 | 36454 | 53357.134 | 12.2
2010 12 28 | 00 38 09 | 36455 | 53358.886 | 12.2
2010 12 28 | 00 38 10 | 36456 | 53360.637 | 12.199
2010 12 28 | 00 38 11 | 36457 | 53362.389 | 12.198
2010 12 28 | 00 38 12 | 36458 | 53364.141 | 12.198
2010 12 28 | 00 38 13 | 36458 | 53364.141 | 12.198
2010 12 28 | 00 38 14 | 36458 | 53364.141 | 12.198
2010 12 28 | 00 38 15 | 36458 | 53364.141 | 12.198
2010 12 28 | 00 38 16 | 36459 | 53365.893 | 12.197
2010 12 28 | 00 38 17 | 36459 | 53365.893 | 12.197
2010 12 28 | 00 38 18 | 36459 | 53365.893 | 12.197
2010 12 28 | 00 38 19 | 36459 | 53365.893 | 12.197
2010 12 28 | 00 38 20 | 36459 | 53365.893 | 12.197
2010 12 28 | 00 38 21 | 36460 | 53367.645 | 12.196
2010 12 28 | 00 38 22 | 36460 | 53367.645 | 12.196
2010 12 28 | 00 38 23 | 36461 | 53369.398 | 12.195
2010 12 28 | 00 38 24 | 36462 | 53371.15 | 12.195
2010 12 28 | 00 38 25 | 36463 | 53372.902 | 12.194
2010 12 28 | 00 38 26 | 36463 | 53372.902 | 12.194
2010 12 28 | 00 38 27 | 36464 | 53374.654 | 12.193
2010 12 28 | 00 38 28 | 36464 | 53374.654 | 12.193
2010 12 28 | 00 38 29 | 36464 | 53374.654 | 12.193
2010 12 28 | 00 38 30 | 36465 | 53376.406 | 12.193
2010 12 28 | 00 38 31 | 36466 | 53378.159 | 12.192
2010 12 28 | 00 38 32 | 36466 | 53378.159 | 12.192
2010 12 28 | 00 38 33 | 36466 | 53378.159 | 12.192
2010 12 28 | 00 38 34 | 36468 | 53381.664 | 12.19
2010 12 28 | 00 38 35 | 36469 | 53383.416 | 12.19
2010 12 28 | 00 38 36 | 36471 | 53386.921 | 12.188
2010 12 28 | 00 38 37 | 36472 | 53388.674 | 12.188
2010 12 28 | 00 38 38 | 36473 | 53390.426 | 12.187
2010 12 28 | 00 38 39 | 36474 | 53392.179 | 12.186
2010 12 28 | 00 38 40 | 36476 | 53395.684 | 12.185
2010 12 28 | 00 38 41 | 36477 | 53397.437 | 12.184
2010 12 28 | 00 38 42 | 36478 | 53399.19 | 12.183
2010 12 28 | 00 38 43 | 36480 | 53402.696 | 12.182
2010 12 28 | 00 38 44 | 36481 | 53404.449 | 12.181
2010 12 28 | 00 38 45 | 36482 | 53406.202 | 12.181
2010 12 28 | 00 38 46 | 36483 | 53407.955 | 12.18
2010 12 28 | 00 38 47 | 36484 | 53409.708 | 12.179
2010 12 28 | 00 38 48 | 36485 | 53411.461 | 12.178
2010 12 28 | 00 38 49 | 36486 | 53413.214 | 12.178
2010 12 28 | 00 38 50 | 36488 | 53416.72 | 12.176
2010 12 28 | 00 38 51 | 36489 | 53418.474 | 12.176
2010 12 28 | 00 38 52 | 36490 | 53420.227 | 12.175
2010 12 28 | 00 38 53 | 36492 | 53423.734 | 12.173
2010 12 28 | 00 38 54 | 36494 | 53427.241 | 12.172
2010 12 28 | 00 38 55 | 36494 | 53427.241 | 12.172
2010 12 28 | 00 38 56 | 36496 | 53430.748 | 12.171
2010 12 28 | 00 38 57 | 36496 | 53430.748 | 12.171
2010 12 28 | 00 38 58 | 36498 | 53434.255 | 12.169
2010 12 28 | 00 38 59 | 36499 | 53436.009 | 12.168
2010 12 28 | 00 39 00 | 36500 | 53437.763 | 12.168
2010 12 28 | 00 39 01 | 36501 | 53439.517 | 12.167
2010 12 28 | 00 39 02 | 36503 | 53443.024 | 12.166
2010 12 28 | 00 39 03 | 36504 | 53444.778 | 12.165
2010 12 28 | 00 39 04 | 36504 | 53444.778 | 12.165
2010 12 28 | 00 39 05 | 36506 | 53448.286 | 12.164
2010 12 28 | 00 39 06 | 36508 | 53451.794 | 12.162
2010 12 28 | 00 39 07 | 36509 | 53453.549 | 12.161
2010 12 28 | 00 39 08 | 36511 | 53457.057 | 12.16
2010 12 28 | 00 39 09 | 36514 | 53462.32 | 12.158
2010 12 28 | 00 39 10 | 36517 | 53467.583 | 12.156
2010 12 28 | 00 39 11 | 36521 | 53474.601 | 12.153
2010 12 28 | 00 39 12 | 36523 | 53478.111 | 12.151
2010 12 28 | 00 39 13 | 36526 | 53483.375 | 12.149
2010 12 28 | 00 39 14 | 36529 | 53488.64 | 12.147
2010 12 28 | 00 39 15 | 36530 | 53490.395 | 12.146
2010 12 28 | 00 39 16 | 36532 | 53493.905 | 12.145
2010 12 28 | 00 39 17 | 36534 | 53497.416 | 12.144
2010 12 28 | 00 39 18 | 36536 | 53500.926 | 12.142
2010 12 28 | 00 39 19 | 36537 | 53502.682 | 12.142
2010 12 28 | 00 39 20 | 36540 | 53507.948 | 12.139
2010 12 28 | 00 39 21 | 36542 | 53511.459 | 12.138
2010 12 28 | 00 39 22 | 36544 | 53514.97 | 12.137
2010 12 28 | 00 39 23 | 36546 | 53518.481 | 12.135
2010 12 28 | 00 39 24 | 36549 | 53523.749 | 12.133
2010 12 28 | 00 39 25 | 36551 | 53527.261 | 12.132
2010 12 28 | 00 39 26 | 36555 | 53534.285 | 12.129
2010 12 28 | 00 39 27 | 36557 | 53537.797 | 12.127
2010 12 28 | 00 39 28 | 36560 | 53543.066 | 12.125
2010 12 28 | 00 39 29 | 36563 | 53548.335 | 12.123
2010 12 28 | 00 39 30 | 36565 | 53551.848 | 12.122
2010 12 28 | 00 39 31 | 36567 | 53555.361 | 12.12
2010 12 28 | 00 39 32 | 36571 | 53562.388 | 12.117
2010 12 28 | 00 39 33 | 36574 | 53567.658 | 12.115
2010 12 28 | 00 39 34 | 36577 | 53572.929 | 12.113
2010 12 28 | 00 39 35 | 36580 | 53578.201 | 12.111
2010 12 28 | 00 39 36 | 36582 | 53581.715 | 12.11
2010 12 28 | 00 39 37 | 36584 | 53585.23 | 12.108
2010 12 28 | 00 39 38 | 36587 | 53590.502 | 12.106
2010 12 28 | 00 39 39 | 36589 | 53594.017 | 12.105
2010 12 28 | 00 39 40 | 36591 | 53597.532 | 12.103
2010 12 28 | 00 39 41 | 36593 | 53601.047 | 12.102
2010 12 28 | 00 39 42 | 36595 | 53604.563 | 12.1
2010 12 28 | 00 39 43 | 36596 | 53606.321 | 12.1
2010 12 28 | 00 39 44 | 36597 | 53608.079 | 12.099
2010 12 28 | 00 39 45 | 36599 | 53611.595 | 12.098
2010 12 28 | 00 39 46 | 36600 | 53613.353 | 12.097
2010 12 28 | 00 39 47 | 36602 | 53616.869 | 12.095
2010 12 28 | 00 39 48 | 36604 | 53620.385 | 12.094
2010 12 28 | 00 39 49 | 36605 | 53622.143 | 12.093
2010 12 28 | 00 39 50 | 36607 | 53625.66 | 12.092
2010 12 28 | 00 39 51 | 36609 | 53629.176 | 12.09
2010 12 28 | 00 39 52 | 36612 | 53634.452 | 12.088
2010 12 28 | 00 39 53 | 36614 | 53637.969 | 12.087
2010 12 28 | 00 39 54 | 36617 | 53643.245 | 12.085
2010 12 28 | 00 39 55 | 36619 | 53646.763 | 12.083
2010 12 28 | 00 39 56 | 36622 | 53652.039 | 12.081
2010 12 28 | 00 39 57 | 36625 | 53657.316 | 12.079
2010 12 28 | 00 39 58 | 36626 | 53659.075 | 12.078
2010 12 28 | 00 39 59 | 36628 | 53662.594 | 12.077
2010 12 28 | 00 40 00 | 36630 | 53666.112 | 12.076
2010 12 28 | 00 40 01 | 36632 | 53669.631 | 12.074
2010 12 28 | 00 40 02 | 36634 | 53673.15 | 12.073
2010 12 28 | 00 40 03 | 36636 | 53676.669 | 12.071
2010 12 28 | 00 40 04 | 36638 | 53680.188 | 12.07
2010 12 28 | 00 40 05 | 36639 | 53681.948 | 12.069
2010 12 28 | 00 40 06 | 36640 | 53683.707 | 12.068
2010 12 28 | 00 40 07 | 36642 | 53687.227 | 12.067
2010 12 28 | 00 40 08 | 36643 | 53688.987 | 12.066
2010 12 28 | 00 40 09 | 36644 | 53690.746 | 12.066
2010 12 28 | 00 40 10 | 36644 | 53690.746 | 12.066
2010 12 28 | 00 40 11 | 36646 | 53694.266 | 12.064
2010 12 28 | 00 40 12 | 36647 | 53696.026 | 12.064
2010 12 28 | 00 40 13 | 36648 | 53697.786 | 12.063
2010 12 28 | 00 40 14 | 36649 | 53699.546 | 12.062
2010 12 28 | 00 40 15 | 36650 | 53701.307 | 12.061
2010 12 28 | 00 40 16 | 36651 | 53703.067 | 12.061
2010 12 28 | 00 40 17 | 36652 | 53704.827 | 12.06
2010 12 28 | 00 40 18 | 36653 | 53706.587 | 12.059
2010 12 28 | 00 40 19 | 36653 | 53706.587 | 12.059
2010 12 28 | 00 40 20 | 36655 | 53710.108 | 12.058
2010 12 28 | 00 40 21 | 36655 | 53710.108 | 12.058
2010 12 28 | 00 40 22 | 36657 | 53713.629 | 12.056
2010 12 28 | 00 40 23 | 36658 | 53715.389 | 12.056
2010 12 28 | 00 40 24 | 36659 | 53717.15 | 12.055
2010 12 28 | 00 40 25 | 36660 | 53718.91 | 12.054
2010 12 28 | 00 40 26 | 36661 | 53720.671 | 12.054
2010 12 28 | 00 40 27 | 36662 | 53722.431 | 12.053
2010 12 28 | 00 40 28 | 36662 | 53722.431 | 12.053
2010 12 28 | 00 40 29 | 36663 | 53724.192 | 12.052
2010 12 28 | 00 40 30 | 36665 | 53727.714 | 12.051
2010 12 28 | 00 40 31 | 36667 | 53731.235 | 12.049
2010 12 28 | 00 40 32 | 36668 | 53732.996 | 12.049
2010 12 28 | 00 40 33 | 36670 | 53736.518 | 12.047
2010 12 28 | 00 40 34 | 36671 | 53738.279 | 12.047
2010 12 28 | 00 40 35 | 36673 | 53741.801 | 12.045
2010 12 28 | 00 40 36 | 36674 | 53743.562 | 12.044
2010 12 28 | 00 40 37 | 36676 | 53747.085 | 12.043
2010 12 28 | 00 40 38 | 36678 | 53750.607 | 12.042
2010 12 28 | 00 40 39 | 36679 | 53752.369 | 12.041
2010 12 28 | 00 40 40 | 36681 | 53755.892 | 12.039
2010 12 28 | 00 40 41 | 36682 | 53757.653 | 12.039
2010 12 28 | 00 40 42 | 36683 | 53759.415 | 12.038
2010 12 28 | 00 40 43 | 36684 | 53761.176 | 12.037
2010 12 28 | 00 40 44 | 36685 | 53762.938 | 12.037
2010 12 28 | 00 40 45 | 36685 | 53762.938 | 12.037
2010 12 28 | 00 40 46 | 36687 | 53766.461 | 12.035
2010 12 28 | 00 40 47 | 36688 | 53768.223 | 12.035
2010 12 28 | 00 40 48 | 36689 | 53769.985 | 12.034
2010 12 28 | 00 40 49 | 36690 | 53771.746 | 12.033
2010 12 28 | 00 40 50 | 36691 | 53773.508 | 12.032
2010 12 28 | 00 40 51 | 36692 | 53775.27 | 12.032
2010 12 28 | 00 40 52 | 36693 | 53777.032 | 12.031
2010 12 28 | 00 40 53 | 36694 | 53778.794 | 12.03
2010 12 28 | 00 40 54 | 36694 | 53778.794 | 12.03
2010 12 28 | 00 40 55 | 36695 | 53780.556 | 12.03
2010 12 28 | 00 40 56 | 36696 | 53782.318 | 12.029
2010 12 28 | 00 40 57 | 36696 | 53782.318 | 12.029
2010 12 28 | 00 40 58 | 36698 | 53785.843 | 12.027
2010 12 28 | 00 40 59 | 36698 | 53785.843 | 12.027
2010 12 28 | 00 41 00 | 36699 | 53787.605 | 12.027
2010 12 28 | 00 41 01 | 36700 | 53789.367 | 12.026
2010 12 28 | 00 41 02 | 36700 | 53789.367 | 12.026
2010 12 28 | 00 41 03 | 36700 | 53789.367 | 12.026
2010 12 28 | 00 41 04 | 36702 | 53792.892 | 12.025
2010 12 28 | 00 41 05 | 36702 | 53792.892 | 12.025
2010 12 28 | 00 41 06 | 36703 | 53794.654 | 12.024
2010 12 28 | 00 41 07 | 36703 | 53794.654 | 12.024
2010 12 28 | 00 41 08 | 36704 | 53796.416 | 12.023
2010 12 28 | 00 41 09 | 36704 | 53796.416 | 12.023
2010 12 28 | 00 41 10 | 36705 | 53798.179 | 12.022
2010 12 28 | 00 41 11 | 36705 | 53798.179 | 12.022
2010 12 28 | 00 41 12 | 36706 | 53799.941 | 12.022
2010 12 28 | 00 41 13 | 36706 | 53799.941 | 12.022
2010 12 28 | 00 41 14 | 36707 | 53801.704 | 12.021
2010 12 28 | 00 41 15 | 36707 | 53801.704 | 12.021
2010 12 28 | 00 41 16 | 36708 | 53803.467 | 12.02
2010 12 28 | 00 41 17 | 36709 | 53805.229 | 12.02
2010 12 28 | 00 41 18 | 36710 | 53806.992 | 12.019
2010 12 28 | 00 41 19 | 36711 | 53808.755 | 12.018
2010 12 28 | 00 41 20 | 36712 | 53810.517 | 12.018
2010 12 28 | 00 41 21 | 36713 | 53812.28 | 12.017
2010 12 28 | 00 41 22 | 36714 | 53814.043 | 12.016
2010 12 28 | 00 41 23 | 36714 | 53814.043 | 12.016
2010 12 28 | 00 41 24 | 36716 | 53817.569 | 12.015
2010 12 28 | 00 41 25 | 36717 | 53819.332 | 12.014
2010 12 28 | 00 41 26 | 36719 | 53822.858 | 12.013
2010 12 28 | 00 41 27 | 36720 | 53824.621 | 12.012
2010 12 28 | 00 41 28 | 36721 | 53826.384 | 12.011
2010 12 28 | 00 41 29 | 36723 | 53829.911 | 12.01
2010 12 28 | 00 41 30 | 36723 | 53829.911 | 12.01
2010 12 28 | 00 41 31 | 36724 | 53831.674 | 12.009
2010 12 28 | 00 41 32 | 36726 | 53835.201 | 12.008
2010 12 28 | 00 41 33 | 36726 | 53835.201 | 12.008
2010 12 28 | 00 41 34 | 36727 | 53836.964 | 12.007
2010 12 28 | 00 41 35 | 36729 | 53840.491 | 12.005
2010 12 28 | 00 41 36 | 36730 | 53842.254 | 12.005
2010 12 28 | 00 41 37 | 36731 | 53844.018 | 12.004
2010 12 28 | 00 41 38 | 36733 | 53847.545 | 12.003
2010 12 28 | 00 41 39 | 36734 | 53849.309 | 12.002
2010 12 28 | 00 41 40 | 36736 | 53852.836 | 12.001
2010 12 28 | 00 41 41 | 36738 | 53856.364 | 11.999
2010 12 28 | 00 41 42 | 36740 | 53859.892 | 11.998
2010 12 28 | 00 41 43 | 36742 | 53863.42 | 11.996
2010 12 28 | 00 41 44 | 36744 | 53866.948 | 11.995
2010 12 28 | 00 41 45 | 36745 | 53868.712 | 11.994
2010 12 28 | 00 41 46 | 36746 | 53870.477 | 11.993
2010 12 28 | 00 41 47 | 36748 | 53874.005 | 11.992
2010 12 28 | 00 41 48 | 36749 | 53875.77 | 11.991
2010 12 28 | 00 41 49 | 36751 | 53879.298 | 11.99
2010 12 28 | 00 41 50 | 36752 | 53881.063 | 11.989
2010 12 28 | 00 41 51 | 36754 | 53884.592 | 11.988
2010 12 28 | 00 41 52 | 36756 | 53888.121 | 11.986
2010 12 28 | 00 41 53 | 36757 | 53889.886 | 11.986
2010 12 28 | 00 41 54 | 36759 | 53893.415 | 11.984
2010 12 28 | 00 41 55 | 36760 | 53895.18 | 11.984
2010 12 28 | 00 41 56 | 36762 | 53898.71 | 11.982
2010 12 28 | 00 41 57 | 36765 | 53904.005 | 11.98
2010 12 28 | 00 41 58 | 36766 | 53905.77 | 11.979
2010 12 28 | 00 41 59 | 36768 | 53909.3 | 11.978
2010 12 28 | 00 42 00 | 36770 | 53912.831 | 11.976
2010 12 28 | 00 42 01 | 36772 | 53916.361 | 11.975
2010 12 28 | 00 42 02 | 36774 | 53919.892 | 11.974
2010 12 28 | 00 42 03 | 36775 | 53921.657 | 11.973
2010 12 28 | 00 42 04 | 36778 | 53926.954 | 11.971
2010 12 28 | 00 42 05 | 36779 | 53928.72 | 11.97
2010 12 28 | 00 42 06 | 36781 | 53932.251 | 11.969
2010 12 28 | 00 42 07 | 36783 | 53935.783 | 11.967
2010 12 28 | 00 42 08 | 36785 | 53939.314 | 11.966
2010 12 28 | 00 42 09 | 36786 | 53941.08 | 11.965
2010 12 28 | 00 42 10 | 36789 | 53946.378 | 11.963
2010 12 28 | 00 42 11 | 36790 | 53948.144 | 11.962
2010 12 28 | 00 42 12 | 36791 | 53949.911 | 11.962
2010 12 28 | 00 42 13 | 36793 | 53953.443 | 11.96
2010 12 28 | 00 42 14 | 36794 | 53955.209 | 11.959
2010 12 28 | 00 42 15 | 36795 | 53956.976 | 11.959
2010 12 28 | 00 42 16 | 36796 | 53958.742 | 11.958
2010 12 28 | 00 42 17 | 36797 | 53960.508 | 11.957
2010 12 28 | 00 42 18 | 36798 | 53962.275 | 11.957
2010 12 28 | 00 42 19 | 36799 | 53964.041 | 11.956
2010 12 28 | 00 42 20 | 36801 | 53967.574 | 11.955
2010 12 28 | 00 42 21 | 36804 | 53972.874 | 11.952
2010 12 28 | 00 42 22 | 36805 | 53974.641 | 11.952
2010 12 28 | 00 42 23 | 36807 | 53978.175 | 11.95
2010 12 28 | 00 42 24 | 36808 | 53979.941 | 11.95
2010 12 28 | 00 42 25 | 36809 | 53981.708 | 11.949
2010 12 28 | 00 42 26 | 36811 | 53985.242 | 11.947
2010 12 28 | 00 42 27 | 36812 | 53987.009 | 11.947
2010 12 28 | 00 42 28 | 36813 | 53988.776 | 11.946
2010 12 28 | 00 42 29 | 36815 | 53992.311 | 11.945
2010 12 28 | 00 42 30 | 36816 | 53994.078 | 11.944
2010 12 28 | 00 42 31 | 36818 | 53997.612 | 11.943
2010 12 28 | 00 42 32 | 36819 | 53999.38 | 11.942
2010 12 28 | 00 42 33 | 36820 | 54001.147 | 11.941
2010 12 28 | 00 42 34 | 36821 | 54002.915 | 11.94
2010 12 28 | 00 42 35 | 36822 | 54004.682 | 11.94
2010 12 28 | 00 42 36 | 36823 | 54006.45 | 11.939
2010 12 28 | 00 42 37 | 36824 | 54008.217 | 11.938
2010 12 28 | 00 42 38 | 36825 | 54009.985 | 11.938
2010 12 28 | 00 42 39 | 36826 | 54011.752 | 11.937
2010 12 28 | 00 42 40 | 36826 | 54011.752 | 11.937
2010 12 28 | 00 42 41 | 36827 | 54013.52 | 11.936
2010 12 28 | 00 42 42 | 36828 | 54015.288 | 11.935
2010 12 28 | 00 42 43 | 36829 | 54017.055 | 11.935
2010 12 28 | 00 42 44 | 36830 | 54018.823 | 11.934
2010 12 28 | 00 42 45 | 36832 | 54022.359 | 11.933
2010 12 28 | 00 42 46 | 36833 | 54024.127 | 11.932
2010 12 28 | 00 42 47 | 36834 | 54025.895 | 11.931
2010 12 28 | 00 42 48 | 36836 | 54029.431 | 11.93
2010 12 28 | 00 42 49 | 36837 | 54031.199 | 11.929
2010 12 28 | 00 42 50 | 36840 | 54036.504 | 11.927
2010 12 28 | 00 42 51 | 36842 | 54040.04 | 11.926
2010 12 28 | 00 42 52 | 36843 | 54041.809 | 11.925
2010 12 28 | 00 42 53 | 36845 | 54045.346 | 11.923
2010 12 28 | 00 42 54 | 36846 | 54047.114 | 11.923
2010 12 28 | 00 42 55 | 36847 | 54048.883 | 11.922
2010 12 28 | 00 42 56 | 36848 | 54050.651 | 11.921
2010 12 28 | 00 42 57 | 36849 | 54052.42 | 11.921
2010 12 28 | 00 42 58 | 36851 | 54055.957 | 11.919
2010 12 28 | 00 42 59 | 36854 | 54061.263 | 11.917
2010 12 28 | 00 43 00 | 36856 | 54064.801 | 11.916
2010 12 28 | 00 43 01 | 36859 | 54070.108 | 11.914
2010 12 28 | 00 43 02 | 36861 | 54073.647 | 11.912
2010 12 28 | 00 43 03 | 36863 | 54077.185 | 11.911
2010 12 28 | 00 43 04 | 36864 | 54078.954 | 11.91
2010 12 28 | 00 43 05 | 36866 | 54082.493 | 11.909
2010 12 28 | 00 43 06 | 36867 | 54084.262 | 11.908
2010 12 28 | 00 43 07 | 36869 | 54087.801 | 11.906
2010 12 28 | 00 43 08 | 36871 | 54091.34 | 11.905
2010 12 28 | 00 43 09 | 36872 | 54093.11 | 11.904
2010 12 28 | 00 43 10 | 36875 | 54098.419 | 11.902
2010 12 28 | 00 43 11 | 36877 | 54101.958 | 11.901
2010 12 28 | 00 43 12 | 36879 | 54105.498 | 11.899
2010 12 28 | 00 43 13 | 36881 | 54109.038 | 11.898
2010 12 28 | 00 43 14 | 36883 | 54112.578 | 11.897
2010 12 28 | 00 43 15 | 36884 | 54114.348 | 11.896
2010 12 28 | 00 43 16 | 36886 | 54117.889 | 11.894
2010 12 28 | 00 43 17 | 36888 | 54121.429 | 11.893
2010 12 28 | 00 43 18 | 36890 | 54124.97 | 11.892
2010 12 28 | 00 43 19 | 36892 | 54128.511 | 11.89
2010 12 28 | 00 43 20 | 36893 | 54130.281 | 11.89
2010 12 28 | 00 43 21 | 36894 | 54132.052 | 11.889
2010 12 28 | 00 43 22 | 36896 | 54135.593 | 11.887
2010 12 28 | 00 43 23 | 36897 | 54137.364 | 11.887
2010 12 28 | 00 43 24 | 36899 | 54140.905 | 11.885
2010 12 28 | 00 43 25 | 36900 | 54142.676 | 11.885
2010 12 28 | 00 43 26 | 36901 | 54144.447 | 11.884
2010 12 28 | 00 43 27 | 36903 | 54147.989 | 11.882
2010 12 28 | 00 43 28 | 36904 | 54149.76 | 11.882
2010 12 28 | 00 43 29 | 36905 | 54151.531 | 11.881
2010 12 28 | 00 43 30 | 36907 | 54155.073 | 11.88
2010 12 28 | 00 43 31 | 36908 | 54156.844 | 11.879
2010 12 28 | 00 43 32 | 36909 | 54158.615 | 11.878
2010 12 28 | 00 43 33 | 36910 | 54160.387 | 11.878
2010 12 28 | 00 43 34 | 36912 | 54163.929 | 11.876
2010 12 28 | 00 43 35 | 36913 | 54165.701 | 11.875
2010 12 28 | 00 43 36 | 36914 | 54167.472 | 11.875
2010 12 28 | 00 43 37 | 36915 | 54169.243 | 11.874
2010 12 28 | 00 43 38 | 36917 | 54172.787 | 11.873
2010 12 28 | 00 43 39 | 36918 | 54174.558 | 11.872
2010 12 28 | 00 43 40 | 36919 | 54176.33 | 11.871
2010 12 28 | 00 43 41 | 36921 | 54179.873 | 11.87
2010 12 28 | 00 43 42 | 36921 | 54179.873 | 11.87
2010 12 28 | 00 43 43 | 36922 | 54181.645 | 11.869
2010 12 28 | 00 43 44 | 36923 | 54183.417 | 11.868
2010 12 28 | 00 43 45 | 36924 | 54185.188 | 11.868
2010 12 28 | 00 43 46 | 36924 | 54185.188 | 11.868
2010 12 28 | 00 43 47 | 36925 | 54186.96 | 11.867
2010 12 28 | 00 43 48 | 36926 | 54188.732 | 11.866
2010 12 28 | 00 43 49 | 36926 | 54188.732 | 11.866
2010 12 28 | 00 43 50 | 36928 | 54192.276 | 11.865
2010 12 28 | 00 43 51 | 36928 | 54192.276 | 11.865
2010 12 28 | 00 43 52 | 36929 | 54194.048 | 11.864
2010 12 28 | 00 43 53 | 36930 | 54195.82 | 11.863
2010 12 28 | 00 43 54 | 36930 | 54195.82 | 11.863
2010 12 28 | 00 43 55 | 36931 | 54197.593 | 11.863
2010 12 28 | 00 43 56 | 36932 | 54199.365 | 11.862
2010 12 28 | 00 43 57 | 36932 | 54199.365 | 11.862
2010 12 28 | 00 43 58 | 36933 | 54201.137 | 11.861
2010 12 28 | 00 43 59 | 36933 | 54201.137 | 11.861
2010 12 28 | 00 44 00 | 36934 | 54202.909 | 11.861
2010 12 28 | 00 44 01 | 36934 | 54202.909 | 11.861
2010 12 28 | 00 44 02 | 36935 | 54204.682 | 11.86
2010 12 28 | 00 44 03 | 36936 | 54206.454 | 11.859
2010 12 28 | 00 44 04 | 36936 | 54206.454 | 11.859
2010 12 28 | 00 44 05 | 36937 | 54208.226 | 11.858
2010 12 28 | 00 44 06 | 36937 | 54208.226 | 11.858
2010 12 28 | 00 44 07 | 36938 | 54209.999 | 11.858
2010 12 28 | 00 44 08 | 36938 | 54209.999 | 11.858
2010 12 28 | 00 44 09 | 36939 | 54211.771 | 11.857
2010 12 28 | 00 44 10 | 36939 | 54211.771 | 11.857
2010 12 28 | 00 44 11 | 36940 | 54213.544 | 11.856
2010 12 28 | 00 44 12 | 36940 | 54213.544 | 11.856
2010 12 28 | 00 44 13 | 36941 | 54215.316 | 11.856
2010 12 28 | 00 44 14 | 36942 | 54217.089 | 11.855
2010 12 28 | 00 44 15 | 36942 | 54217.089 | 11.855
2010 12 28 | 00 44 16 | 36943 | 54218.862 | 11.854
2010 12 28 | 00 44 17 | 36944 | 54220.634 | 11.854
2010 12 28 | 00 44 18 | 36945 | 54222.407 | 11.853
2010 12 28 | 00 44 19 | 36945 | 54222.407 | 11.853
2010 12 28 | 00 44 20 | 36945 | 54222.407 | 11.853
2010 12 28 | 00 44 21 | 36945 | 54222.407 | 11.853
2010 12 28 | 00 44 22 | 36947 | 54225.953 | 11.851
2010 12 28 | 00 44 23 | 36947 | 54225.953 | 11.851
2010 12 28 | 00 44 24 | 36947 | 54225.953 | 11.851
2010 12 28 | 00 44 25 | 36947 | 54225.953 | 11.851
2010 12 28 | 00 44 26 | 36946 | 54224.18 | 11.852
2010 12 28 | 00 44 27 | 36946 | 54224.18 | 11.852
2010 12 28 | 00 44 28 | 36947 | 54225.953 | 11.851
2010 12 28 | 00 44 29 | 36947 | 54225.953 | 11.851
2010 12 28 | 00 44 30 | 36948 | 54227.725 | 11.851
2010 12 28 | 00 44 31 | 36948 | 54227.725 | 11.851
2010 12 28 | 00 44 32 | 36949 | 54229.498 | 11.85
2010 12 28 | 00 44 33 | 36948 | 54227.725 | 11.851
2010 12 28 | 00 44 34 | 36948 | 54227.725 | 11.851
2010 12 28 | 00 44 35 | 36948 | 54227.725 | 11.851
2010 12 28 | 00 44 36 | 36948 | 54227.725 | 11.851
2010 12 28 | 00 44 37 | 36948 | 54227.725 | 11.851
2010 12 28 | 00 44 38 | 36948 | 54227.725 | 11.851
2010 12 28 | 00 44 39 | 36947 | 54225.953 | 11.851
2010 12 28 | 00 44 40 | 36948 | 54227.725 | 11.851
2010 12 28 | 00 44 41 | 36948 | 54227.725 | 11.851
2010 12 28 | 00 44 42 | 36947 | 54225.953 | 11.851
2010 12 28 | 00 44 43 | 36948 | 54227.725 | 11.851
2010 12 28 | 00 44 44 | 36947 | 54225.953 | 11.851
2010 12 28 | 00 44 45 | 36948 | 54227.725 | 11.851
2010 12 28 | 00 44 46 | 36948 | 54227.725 | 11.851
2010 12 28 | 00 44 47 | 36948 | 54227.725 | 11.851
2010 12 28 | 00 44 48 | 36949 | 54229.498 | 11.85
2010 12 28 | 00 44 49 | 36950 | 54231.271 | 11.849
2010 12 28 | 00 44 50 | 36952 | 54234.817 | 11.848
2010 12 28 | 00 44 51 | 36952 | 54234.817 | 11.848
2010 12 28 | 00 44 52 | 36953 | 54236.59 | 11.847
2010 12 28 | 00 44 53 | 36954 | 54238.364 | 11.846
2010 12 28 | 00 44 54 | 36955 | 54240.137 | 11.846
2010 12 28 | 00 44 55 | 36956 | 54241.91 | 11.845
2010 12 28 | 00 44 56 | 36957 | 54243.683 | 11.844
2010 12 28 | 00 44 57 | 36959 | 54247.23 | 11.843
2010 12 28 | 00 44 58 | 36960 | 54249.003 | 11.842
2010 12 28 | 00 44 59 | 36961 | 54250.777 | 11.842
2010 12 28 | 00 45 00 | 36963 | 54254.324 | 11.84
2010 12 28 | 00 45 01 | 36964 | 54256.097 | 11.839
2010 12 28 | 00 45 02 | 36965 | 54257.871 | 11.839
2010 12 28 | 00 45 03 | 36966 | 54259.645 | 11.838
2010 12 28 | 00 45 04 | 36966 | 54259.645 | 11.838
2010 12 28 | 00 45 05 | 36966 | 54259.645 | 11.838
2010 12 28 | 00 45 06 | 36968 | 54263.192 | 11.837
2010 12 28 | 00 45 07 | 36969 | 54264.966 | 11.836
2010 12 28 | 00 45 08 | 36969 | 54264.966 | 11.836
2010 12 28 | 00 45 09 | 36970 | 54266.74 | 11.835
2010 12 28 | 00 45 10 | 36971 | 54268.513 | 11.834
2010 12 28 | 00 45 11 | 36972 | 54270.287 | 11.834
2010 12 28 | 00 45 12 | 36972 | 54270.287 | 11.834
2010 12 28 | 00 45 13 | 36972 | 54270.287 | 11.834
2010 12 28 | 00 45 14 | 36973 | 54272.061 | 11.833
2010 12 28 | 00 45 15 | 36974 | 54273.835 | 11.832
2010 12 28 | 00 45 16 | 36974 | 54273.835 | 11.832
2010 12 28 | 00 45 17 | 36974 | 54273.835 | 11.832
2010 12 28 | 00 45 18 | 36974 | 54273.835 | 11.832
2010 12 28 | 00 45 19 | 36975 | 54275.609 | 11.832
2010 12 28 | 00 45 20 | 36974 | 54273.835 | 11.832
2010 12 28 | 00 45 21 | 36975 | 54275.609 | 11.832
2010 12 28 | 00 45 22 | 36975 | 54275.609 | 11.832
2010 12 28 | 00 45 23 | 36975 | 54275.609 | 11.832
2010 12 28 | 00 45 24 | 36975 | 54275.609 | 11.832
2010 12 28 | 00 45 25 | 36975 | 54275.609 | 11.832
2010 12 28 | 00 45 26 | 36975 | 54275.609 | 11.832
2010 12 28 | 00 45 27 | 36976 | 54277.383 | 11.831
2010 12 28 | 00 45 28 | 36976 | 54277.383 | 11.831
2010 12 28 | 00 45 29 | 36977 | 54279.157 | 11.83
2010 12 28 | 00 45 30 | 36977 | 54279.157 | 11.83
2010 12 28 | 00 45 31 | 36977 | 54279.157 | 11.83
2010 12 28 | 00 45 32 | 36978 | 54280.932 | 11.83
2010 12 28 | 00 45 33 | 36978 | 54280.932 | 11.83
2010 12 28 | 00 45 34 | 36978 | 54280.932 | 11.83
2010 12 28 | 00 45 35 | 36978 | 54280.932 | 11.83
2010 12 28 | 00 45 36 | 36978 | 54280.932 | 11.83
2010 12 28 | 00 45 37 | 36977 | 54279.157 | 11.83
2010 12 28 | 00 45 38 | 36977 | 54279.157 | 11.83
2010 12 28 | 00 45 39 | 36977 | 54279.157 | 11.83
2010 12 28 | 00 45 40 | 36978 | 54280.932 | 11.83
2010 12 28 | 00 45 41 | 36978 | 54280.932 | 11.83
2010 12 28 | 00 45 42 | 36979 | 54282.706 | 11.829
2010 12 28 | 00 45 43 | 36980 | 54284.48 | 11.828
2010 12 28 | 00 45 44 | 36980 | 54284.48 | 11.828
2010 12 28 | 00 45 45 | 36982 | 54288.029 | 11.827
2010 12 28 | 00 45 46 | 36982 | 54288.029 | 11.827
2010 12 28 | 00 45 47 | 36983 | 54289.803 | 11.826
2010 12 28 | 00 45 48 | 36982 | 54288.029 | 11.827
2010 12 28 | 00 45 49 | 36983 | 54289.803 | 11.826
2010 12 28 | 00 45 50 | 36983 | 54289.803 | 11.826
2010 12 28 | 00 45 51 | 36983 | 54289.803 | 11.826
2010 12 28 | 00 45 52 | 36984 | 54291.577 | 11.825
2010 12 28 | 00 45 53 | 36984 | 54291.577 | 11.825
2010 12 28 | 00 45 54 | 36985 | 54293.352 | 11.825
2010 12 28 | 00 45 55 | 36984 | 54291.577 | 11.825
2010 12 28 | 00 45 56 | 36985 | 54293.352 | 11.825
2010 12 28 | 00 45 57 | 36985 | 54293.352 | 11.825
2010 12 28 | 00 45 58 | 36985 | 54293.352 | 11.825
2010 12 28 | 00 45 59 | 36986 | 54295.126 | 11.824
2010 12 28 | 00 46 00 | 36987 | 54296.901 | 11.823
2010 12 28 | 00 46 01 | 36987 | 54296.901 | 11.823
2010 12 28 | 00 46 02 | 36987 | 54296.901 | 11.823
2010 12 28 | 00 46 03 | 36988 | 54298.676 | 11.822
2010 12 28 | 00 46 04 | 36989 | 54300.45 | 11.822
2010 12 28 | 00 46 05 | 36988 | 54298.676 | 11.822
2010 12 28 | 00 46 06 | 36989 | 54300.45 | 11.822
2010 12 28 | 00 46 07 | 36989 | 54300.45 | 11.822
2010 12 28 | 00 46 08 | 36989 | 54300.45 | 11.822
2010 12 28 | 00 46 09 | 36989 | 54300.45 | 11.822
2010 12 28 | 00 46 10 | 36989 | 54300.45 | 11.822
2010 12 28 | 00 46 11 | 36990 | 54302.225 | 11.821
2010 12 28 | 00 46 12 | 36989 | 54300.45 | 11.822
2010 12 28 | 00 46 13 | 36989 | 54300.45 | 11.822
2010 12 28 | 00 46 14 | 36989 | 54300.45 | 11.822
2010 12 28 | 00 46 15 | 36988 | 54298.676 | 11.822
2010 12 28 | 00 46 16 | 36988 | 54298.676 | 11.822
2010 12 28 | 00 46 17 | 36988 | 54298.676 | 11.822
2010 12 28 | 00 46 18 | 36987 | 54296.901 | 11.823
2010 12 28 | 00 46 19 | 36988 | 54298.676 | 11.822
2010 12 28 | 00 46 20 | 36988 | 54298.676 | 11.822
2010 12 28 | 00 46 21 | 36988 | 54298.676 | 11.822
2010 12 28 | 00 46 22 | 36989 | 54300.45 | 11.822
2010 12 28 | 00 46 23 | 36989 | 54300.45 | 11.822
2010 12 28 | 00 46 24 | 36990 | 54302.225 | 11.821
2010 12 28 | 00 46 25 | 36991 | 54304 | 11.82
2010 12 28 | 00 46 26 | 36991 | 54304 | 11.82
2010 12 28 | 00 46 27 | 36992 | 54305.774 | 11.82
2010 12 28 | 00 46 28 | 36993 | 54307.549 | 11.819
2010 12 28 | 00 46 29 | 36993 | 54307.549 | 11.819
2010 12 28 | 00 46 30 | 36995 | 54311.099 | 11.818
2010 12 28 | 00 46 31 | 36995 | 54311.099 | 11.818
2010 12 28 | 00 46 32 | 36996 | 54312.874 | 11.817
2010 12 28 | 00 46 33 | 36996 | 54312.874 | 11.817
2010 12 28 | 00 46 34 | 36996 | 54312.874 | 11.817
2010 12 28 | 00 46 35 | 36997 | 54314.649 | 11.816
2010 12 28 | 00 46 36 | 36998 | 54316.424 | 11.815
2010 12 28 | 00 46 37 | 36998 | 54316.424 | 11.815
2010 12 28 | 00 46 38 | 36999 | 54318.199 | 11.815
2010 12 28 | 00 46 39 | 36999 | 54318.199 | 11.815
2010 12 28 | 00 46 40 | 36999 | 54318.199 | 11.815
2010 12 28 | 00 46 41 | 37001 | 54321.749 | 11.813
2010 12 28 | 00 46 42 | 37001 | 54321.749 | 11.813
2010 12 28 | 00 46 43 | 37001 | 54321.749 | 11.813
2010 12 28 | 00 46 44 | 37002 | 54323.524 | 11.813
2010 12 28 | 00 46 45 | 37003 | 54325.3 | 11.812
2010 12 28 | 00 46 46 | 37003 | 54325.3 | 11.812
2010 12 28 | 00 46 47 | 37004 | 54327.075 | 11.811
2010 12 28 | 00 46 48 | 37004 | 54327.075 | 11.811
2010 12 28 | 00 46 49 | 37005 | 54328.85 | 11.81
2010 12 28 | 00 46 50 | 37005 | 54328.85 | 11.81
2010 12 28 | 00 46 51 | 37005 | 54328.85 | 11.81
2010 12 28 | 00 46 52 | 37006 | 54330.626 | 11.81
2010 12 28 | 00 46 53 | 37006 | 54330.626 | 11.81
2010 12 28 | 00 46 54 | 37007 | 54332.401 | 11.809
2010 12 28 | 00 46 55 | 37007 | 54332.401 | 11.809
2010 12 28 | 00 46 56 | 37008 | 54334.176 | 11.808
2010 12 28 | 00 46 57 | 37007 | 54332.401 | 11.809
2010 12 28 | 00 46 58 | 37009 | 54335.952 | 11.808
2010 12 28 | 00 46 59 | 37009 | 54335.952 | 11.808
2010 12 28 | 00 47 00 | 37010 | 54337.728 | 11.807
2010 12 28 | 00 47 01 | 37010 | 54337.728 | 11.807
2010 12 28 | 00 47 02 | 37010 | 54337.728 | 11.807
2010 12 28 | 00 47 03 | 37010 | 54337.728 | 11.807
2010 12 28 | 00 47 04 | 37011 | 54339.503 | 11.806
2010 12 28 | 00 47 05 | 37011 | 54339.503 | 11.806
2010 12 28 | 00 47 06 | 37012 | 54341.279 | 11.806
2010 12 28 | 00 47 07 | 37012 | 54341.279 | 11.806
2010 12 28 | 00 47 08 | 37012 | 54341.279 | 11.806
2010 12 28 | 00 47 09 | 37012 | 54341.279 | 11.806
2010 12 28 | 00 47 10 | 37013 | 54343.054 | 11.805
2010 12 28 | 00 47 11 | 37014 | 54344.83 | 11.804
2010 12 28 | 00 47 12 | 37015 | 54346.606 | 11.803
2010 12 28 | 00 47 13 | 37016 | 54348.382 | 11.803
2010 12 28 | 00 47 14 | 37016 | 54348.382 | 11.803
2010 12 28 | 00 47 15 | 37017 | 54350.157 | 11.802
2010 12 28 | 00 47 16 | 37018 | 54351.933 | 11.801
2010 12 28 | 00 47 17 | 37019 | 54353.709 | 11.801
2010 12 28 | 00 47 18 | 37020 | 54355.485 | 11.8
2010 12 28 | 00 47 19 | 37021 | 54357.261 | 11.799
2010 12 28 | 00 47 20 | 37023 | 54360.813 | 11.798
2010 12 28 | 00 47 21 | 37025 | 54364.366 | 11.796
2010 12 28 | 00 47 22 | 37027 | 54367.918 | 11.795
2010 12 28 | 00 47 23 | 37029 | 54371.471 | 11.794
2010 12 28 | 00 47 24 | 37030 | 54373.247 | 11.793
2010 12 28 | 00 47 25 | 37032 | 54376.8 | 11.791
2010 12 28 | 00 47 26 | 37033 | 54378.577 | 11.791
2010 12 28 | 00 47 27 | 37034 | 54380.353 | 11.79
2010 12 28 | 00 47 28 | 37034 | 54380.353 | 11.79
2010 12 28 | 00 47 29 | 37036 | 54383.907 | 11.789
2010 12 28 | 00 47 30 | 37037 | 54385.683 | 11.788
2010 12 28 | 00 47 31 | 37038 | 54387.46 | 11.787
2010 12 28 | 00 47 32 | 37038 | 54387.46 | 11.787
2010 12 28 | 00 47 33 | 37039 | 54389.237 | 11.787
2010 12 28 | 00 47 34 | 37040 | 54391.014 | 11.786
2010 12 28 | 00 47 35 | 37040 | 54391.014 | 11.786
2010 12 28 | 00 47 36 | 37042 | 54394.568 | 11.784
2010 12 28 | 00 47 37 | 37043 | 54396.345 | 11.784
2010 12 28 | 00 47 38 | 37044 | 54398.122 | 11.783
2010 12 28 | 00 47 39 | 37046 | 54401.676 | 11.782
2010 12 28 | 00 47 40 | 37048 | 54405.23 | 11.78
2010 12 28 | 00 47 41 | 37049 | 54407.007 | 11.779
2010 12 28 | 00 47 42 | 37051 | 54410.562 | 11.778
2010 12 28 | 00 47 43 | 37053 | 54414.117 | 11.777
2010 12 28 | 00 47 44 | 37054 | 54415.894 | 11.776
2010 12 28 | 00 47 45 | 37057 | 54421.227 | 11.774
2010 12 28 | 00 47 46 | 37058 | 54423.004 | 11.773
2010 12 28 | 00 47 47 | 37059 | 54424.782 | 11.772
2010 12 28 | 00 47 48 | 37061 | 54428.337 | 11.771
2010 12 28 | 00 47 49 | 37063 | 54431.893 | 11.77
2010 12 28 | 00 47 50 | 37064 | 54433.671 | 11.769
2010 12 28 | 00 47 51 | 37065 | 54435.449 | 11.768
2010 12 28 | 00 47 52 | 37067 | 54439.005 | 11.767
2010 12 28 | 00 47 53 | 37069 | 54442.561 | 11.765
2010 12 28 | 00 47 54 | 37071 | 54446.117 | 11.764
2010 12 28 | 00 47 55 | 37073 | 54449.673 | 11.763
2010 12 28 | 00 47 56 | 37075 | 54453.23 | 11.761
2010 12 28 | 00 47 57 | 37077 | 54456.787 | 11.76
2010 12 28 | 00 47 58 | 37080 | 54462.122 | 11.758
2010 12 28 | 00 47 59 | 37081 | 54463.901 | 11.757
2010 12 28 | 00 48 00 | 37083 | 54467.458 | 11.755
2010 12 28 | 00 48 01 | 37084 | 54469.237 | 11.755
2010 12 28 | 00 48 02 | 37086 | 54472.795 | 11.753
2010 12 28 | 00 48 03 | 37087 | 54474.574 | 11.753
2010 12 28 | 00 48 04 | 37089 | 54478.131 | 11.751
2010 12 28 | 00 48 05 | 37091 | 54481.69 | 11.75
2010 12 28 | 00 48 06 | 37093 | 54485.248 | 11.748
2010 12 28 | 00 48 07 | 37095 | 54488.806 | 11.747
2010 12 28 | 00 48 08 | 37098 | 54494.144 | 11.745
2010 12 28 | 00 48 09 | 37100 | 54497.703 | 11.744
2010 12 28 | 00 48 10 | 37103 | 54503.041 | 11.741
2010 12 28 | 00 48 11 | 37105 | 54506.601 | 11.74
2010 12 28 | 00 48 12 | 37108 | 54511.94 | 11.738
2010 12 28 | 00 48 13 | 37110 | 54515.499 | 11.736
2010 12 28 | 00 48 14 | 37112 | 54519.059 | 11.735
2010 12 28 | 00 48 15 | 37114 | 54522.619 | 11.734
2010 12 28 | 00 48 16 | 37116 | 54526.179 | 11.732
2010 12 28 | 00 48 17 | 37118 | 54529.74 | 11.731
2010 12 28 | 00 48 18 | 37121 | 54535.081 | 11.729
2010 12 28 | 00 48 19 | 37122 | 54536.861 | 11.728
2010 12 28 | 00 48 20 | 37124 | 54540.422 | 11.727
2010 12 28 | 00 48 21 | 37126 | 54543.983 | 11.725
2010 12 28 | 00 48 22 | 37127 | 54545.764 | 11.725
2010 12 28 | 00 48 23 | 37129 | 54549.325 | 11.723
2010 12 28 | 00 48 24 | 37130 | 54551.106 | 11.722
2010 12 28 | 00 48 25 | 37132 | 54554.667 | 11.721
2010 12 28 | 00 48 26 | 37134 | 54558.229 | 11.72
2010 12 28 | 00 48 27 | 37135 | 54560.01 | 11.719
2010 12 28 | 00 48 28 | 37136 | 54561.791 | 11.718
2010 12 28 | 00 48 29 | 37136 | 54561.791 | 11.718
2010 12 28 | 00 48 30 | 37138 | 54565.353 | 11.717
2010 12 28 | 00 48 31 | 37138 | 54565.353 | 11.717
2010 12 28 | 00 48 32 | 37139 | 54567.134 | 11.716
2010 12 28 | 00 48 33 | 37141 | 54570.697 | 11.715
2010 12 28 | 00 48 34 | 37141 | 54570.697 | 11.715
2010 12 28 | 00 48 35 | 37142 | 54572.478 | 11.714
2010 12 28 | 00 48 36 | 37143 | 54574.259 | 11.713
2010 12 28 | 00 48 37 | 37143 | 54574.259 | 11.713
2010 12 28 | 00 48 38 | 37144 | 54576.04 | 11.713
2010 12 28 | 00 48 39 | 37145 | 54577.822 | 11.712
2010 12 28 | 00 48 40 | 37146 | 54579.603 | 11.711
2010 12 28 | 00 48 41 | 37147 | 54581.385 | 11.71
2010 12 28 | 00 48 42 | 37148 | 54583.166 | 11.71
2010 12 28 | 00 48 43 | 37149 | 54584.948 | 11.709
2010 12 28 | 00 48 44 | 37149 | 54584.948 | 11.709
2010 12 28 | 00 48 45 | 37150 | 54586.729 | 11.708
2010 12 28 | 00 48 46 | 37151 | 54588.511 | 11.708
2010 12 28 | 00 48 47 | 37152 | 54590.293 | 11.707
2010 12 28 | 00 48 48 | 37153 | 54592.074 | 11.706
2010 12 28 | 00 48 49 | 37154 | 54593.856 | 11.705
2010 12 28 | 00 48 50 | 37156 | 54597.42 | 11.704
2010 12 28 | 00 48 51 | 37155 | 54595.638 | 11.705
2010 12 28 | 00 48 52 | 37157 | 54599.202 | 11.703
2010 12 28 | 00 48 53 | 37158 | 54600.984 | 11.703
2010 12 28 | 00 48 54 | 37158 | 54600.984 | 11.703
2010 12 28 | 00 48 55 | 37159 | 54602.766 | 11.702
2010 12 28 | 00 48 56 | 37160 | 54604.548 | 11.701
2010 12 28 | 00 48 57 | 37161 | 54606.33 | 11.701
2010 12 28 | 00 48 58 | 37161 | 54606.33 | 11.701
2010 12 28 | 00 48 59 | 37161 | 54606.33 | 11.701
2010 12 28 | 00 49 00 | 37162 | 54608.112 | 11.7
2010 12 28 | 00 49 01 | 37163 | 54609.894 | 11.699
2010 12 28 | 00 49 02 | 37164 | 54611.676 | 11.698
2010 12 28 | 00 49 03 | 37165 | 54613.458 | 11.698
2010 12 28 | 00 49 04 | 37165 | 54613.458 | 11.698
2010 12 28 | 00 49 05 | 37166 | 54615.241 | 11.697
2010 12 28 | 00 49 06 | 37166 | 54615.241 | 11.697
2010 12 28 | 00 49 07 | 37167 | 54617.023 | 11.696
2010 12 28 | 00 49 08 | 37167 | 54617.023 | 11.696
2010 12 28 | 00 49 09 | 37168 | 54618.805 | 11.696
2010 12 28 | 00 49 10 | 37168 | 54618.805 | 11.696
2010 12 28 | 00 49 11 | 37169 | 54620.588 | 11.695
2010 12 28 | 00 49 12 | 37170 | 54622.37 | 11.694
2010 12 28 | 00 49 13 | 37170 | 54622.37 | 11.694
2010 12 28 | 00 49 14 | 37171 | 54624.153 | 11.694
2010 12 28 | 00 49 15 | 37172 | 54625.935 | 11.693
2010 12 28 | 00 49 16 | 37173 | 54627.718 | 11.692
2010 12 28 | 00 49 17 | 37174 | 54629.5 | 11.691
2010 12 28 | 00 49 18 | 37175 | 54631.283 | 11.691
2010 12 28 | 00 49 19 | 37176 | 54633.066 | 11.69
2010 12 28 | 00 49 20 | 37177 | 54634.849 | 11.689
2010 12 28 | 00 49 21 | 37179 | 54638.414 | 11.688
2010 12 28 | 00 49 22 | 37180 | 54640.197 | 11.687
2010 12 28 | 00 49 23 | 37181 | 54641.98 | 11.686
2010 12 28 | 00 49 24 | 37181 | 54641.98 | 11.686
2010 12 28 | 00 49 25 | 37182 | 54643.763 | 11.686
2010 12 28 | 00 49 26 | 37182 | 54643.763 | 11.686
2010 12 28 | 00 49 27 | 37184 | 54647.329 | 11.684
2010 12 28 | 00 49 28 | 37185 | 54649.112 | 11.684
2010 12 28 | 00 49 29 | 37186 | 54650.895 | 11.683
2010 12 28 | 00 49 30 | 37186 | 54650.895 | 11.683
2010 12 28 | 00 49 31 | 37187 | 54652.679 | 11.682
2010 12 28 | 00 49 32 | 37188 | 54654.462 | 11.682
2010 12 28 | 00 49 33 | 37189 | 54656.245 | 11.681
2010 12 28 | 00 49 34 | 37189 | 54656.245 | 11.681
2010 12 28 | 00 49 35 | 37191 | 54659.812 | 11.679
2010 12 28 | 00 49 36 | 37192 | 54661.595 | 11.679
2010 12 28 | 00 49 37 | 37193 | 54663.379 | 11.678
2010 12 28 | 00 49 38 | 37193 | 54663.379 | 11.678
2010 12 28 | 00 49 39 | 37194 | 54665.162 | 11.677
2010 12 28 | 00 49 40 | 37195 | 54666.946 | 11.677
2010 12 28 | 00 49 41 | 37196 | 54668.729 | 11.676
2010 12 28 | 00 49 42 | 37197 | 54670.513 | 11.675
2010 12 28 | 00 49 43 | 37199 | 54674.08 | 11.674
2010 12 28 | 00 49 44 | 37200 | 54675.864 | 11.673
2010 12 28 | 00 49 45 | 37200 | 54675.864 | 11.673
2010 12 28 | 00 49 46 | 37202 | 54679.432 | 11.672
2010 12 28 | 00 49 47 | 37202 | 54679.432 | 11.672
2010 12 28 | 00 49 48 | 37203 | 54681.216 | 11.671
2010 12 28 | 00 49 49 | 37204 | 54682.999 | 11.67
2010 12 28 | 00 49 50 | 37205 | 54684.783 | 11.67
2010 12 28 | 00 49 51 | 37206 | 54686.567 | 11.669
2010 12 28 | 00 49 52 | 37207 | 54688.352 | 11.668
2010 12 28 | 00 49 53 | 37208 | 54690.136 | 11.667
2010 12 28 | 00 49 54 | 37208 | 54690.136 | 11.667
2010 12 28 | 00 49 55 | 37209 | 54691.92 | 11.667
2010 12 28 | 00 49 56 | 37210 | 54693.704 | 11.666
2010 12 28 | 00 49 57 | 37211 | 54695.488 | 11.665
2010 12 28 | 00 49 58 | 37212 | 54697.273 | 11.665
2010 12 28 | 00 49 59 | 37213 | 54699.057 | 11.664
2010 12 28 | 00 50 00 | 37214 | 54700.841 | 11.663
2010 12 28 | 00 50 01 | 37216 | 54704.41 | 11.662
2010 12 28 | 00 50 02 | 37216 | 54704.41 | 11.662
2010 12 28 | 00 50 03 | 37217 | 54706.195 | 11.661
2010 12 28 | 00 50 04 | 37218 | 54707.979 | 11.66
2010 12 28 | 00 50 05 | 37220 | 54711.548 | 11.659
2010 12 28 | 00 50 06 | 37221 | 54713.333 | 11.658
2010 12 28 | 00 50 07 | 37222 | 54715.118 | 11.658
2010 12 28 | 00 50 08 | 37223 | 54716.902 | 11.657
2010 12 28 | 00 50 09 | 37223 | 54716.902 | 11.657
2010 12 28 | 00 50 10 | 37224 | 54718.687 | 11.656
2010 12 28 | 00 50 11 | 37225 | 54720.472 | 11.656
2010 12 28 | 00 50 12 | 37226 | 54722.257 | 11.655
2010 12 28 | 00 50 13 | 37227 | 54724.042 | 11.654
2010 12 28 | 00 50 14 | 37227 | 54724.042 | 11.654
2010 12 28 | 00 50 15 | 37228 | 54725.827 | 11.653
2010 12 28 | 00 50 16 | 37229 | 54727.612 | 11.653
2010 12 28 | 00 50 17 | 37229 | 54727.612 | 11.653
2010 12 28 | 00 50 18 | 37230 | 54729.397 | 11.652
2010 12 28 | 00 50 19 | 37230 | 54729.397 | 11.652
2010 12 28 | 00 50 20 | 37231 | 54731.182 | 11.651
2010 12 28 | 00 50 21 | 37232 | 54732.967 | 11.651
2010 12 28 | 00 50 22 | 37232 | 54732.967 | 11.651
2010 12 28 | 00 50 23 | 37232 | 54732.967 | 11.651
2010 12 28 | 00 50 24 | 37234 | 54736.538 | 11.649
2010 12 28 | 00 50 25 | 37233 | 54734.752 | 11.65
2010 12 28 | 00 50 26 | 37235 | 54738.323 | 11.648
2010 12 28 | 00 50 27 | 37234 | 54736.538 | 11.649
2010 12 28 | 00 50 28 | 37236 | 54740.108 | 11.648
2010 12 28 | 00 50 29 | 37236 | 54740.108 | 11.648
2010 12 28 | 00 50 30 | 37236 | 54740.108 | 11.648
2010 12 28 | 00 50 31 | 37236 | 54740.108 | 11.648
2010 12 28 | 00 50 32 | 37237 | 54741.894 | 11.647
2010 12 28 | 00 50 33 | 37238 | 54743.679 | 11.646
2010 12 28 | 00 50 34 | 37238 | 54743.679 | 11.646
2010 12 28 | 00 50 35 | 37239 | 54745.464 | 11.646
2010 12 28 | 00 50 36 | 37240 | 54747.25 | 11.645
2010 12 28 | 00 50 37 | 37241 | 54749.036 | 11.644
2010 12 28 | 00 50 38 | 37241 | 54749.036 | 11.644
2010 12 28 | 00 50 39 | 37241 | 54749.036 | 11.644
2010 12 28 | 00 50 40 | 37242 | 54750.821 | 11.644
2010 12 28 | 00 50 41 | 37243 | 54752.607 | 11.643
2010 12 28 | 00 50 42 | 37243 | 54752.607 | 11.643
2010 12 28 | 00 50 43 | 37244 | 54754.392 | 11.642
2010 12 28 | 00 50 44 | 37244 | 54754.392 | 11.642
2010 12 28 | 00 50 45 | 37245 | 54756.178 | 11.641
2010 12 28 | 00 50 46 | 37245 | 54756.178 | 11.641
2010 12 28 | 00 50 47 | 37247 | 54759.75 | 11.64
2010 12 28 | 00 50 48 | 37247 | 54759.75 | 11.64
2010 12 28 | 00 50 49 | 37248 | 54761.536 | 11.639
2010 12 28 | 00 50 50 | 37249 | 54763.321 | 11.639
2010 12 28 | 00 50 51 | 37250 | 54765.107 | 11.638
2010 12 28 | 00 50 52 | 37250 | 54765.107 | 11.638
2010 12 28 | 00 50 53 | 37251 | 54766.893 | 11.637
2010 12 28 | 00 50 54 | 37252 | 54768.679 | 11.637
2010 12 28 | 00 50 55 | 37253 | 54770.465 | 11.636
2010 12 28 | 00 50 56 | 37254 | 54772.251 | 11.635
2010 12 28 | 00 50 57 | 37255 | 54774.038 | 11.634
2010 12 28 | 00 50 58 | 37257 | 54777.61 | 11.633
2010 12 28 | 00 50 59 | 37257 | 54777.61 | 11.633
2010 12 28 | 00 51 00 | 37258 | 54779.396 | 11.632
2010 12 28 | 00 51 01 | 37260 | 54782.969 | 11.631
2010 12 28 | 00 51 02 | 37261 | 54784.755 | 11.63
2010 12 28 | 00 51 03 | 37262 | 54786.542 | 11.63
2010 12 28 | 00 51 04 | 37263 | 54788.328 | 11.629
2010 12 28 | 00 51 05 | 37264 | 54790.115 | 11.628
2010 12 28 | 00 51 06 | 37265 | 54791.902 | 11.627
2010 12 28 | 00 51 07 | 37266 | 54793.688 | 11.627
2010 12 28 | 00 51 08 | 37266 | 54793.688 | 11.627
2010 12 28 | 00 51 09 | 37267 | 54795.475 | 11.626
2010 12 28 | 00 51 10 | 37267 | 54795.475 | 11.626
2010 12 28 | 00 51 11 | 37269 | 54799.048 | 11.625
2010 12 28 | 00 51 12 | 37270 | 54800.835 | 11.624
2010 12 28 | 00 51 13 | 37271 | 54802.622 | 11.623
2010 12 28 | 00 51 14 | 37271 | 54802.622 | 11.623
2010 12 28 | 00 51 15 | 37273 | 54806.196 | 11.622
2010 12 28 | 00 51 16 | 37273 | 54806.196 | 11.622
2010 12 28 | 00 51 17 | 37274 | 54807.983 | 11.621
2010 12 28 | 00 51 18 | 37275 | 54809.77 | 11.62
2010 12 28 | 00 51 19 | 37275 | 54809.77 | 11.62
2010 12 28 | 00 51 20 | 37276 | 54811.557 | 11.62
2010 12 28 | 00 51 21 | 37276 | 54811.557 | 11.62
2010 12 28 | 00 51 22 | 37277 | 54813.344 | 11.619
2010 12 28 | 00 51 23 | 37278 | 54815.131 | 11.618
2010 12 28 | 00 51 24 | 37278 | 54815.131 | 11.618
2010 12 28 | 00 51 25 | 37279 | 54816.918 | 11.618
2010 12 28 | 00 51 26 | 37279 | 54816.918 | 11.618
2010 12 28 | 00 51 27 | 37280 | 54818.705 | 11.617
2010 12 28 | 00 51 28 | 37280 | 54818.705 | 11.617
2010 12 28 | 00 51 29 | 37281 | 54820.493 | 11.616
2010 12 28 | 00 51 30 | 37281 | 54820.493 | 11.616
2010 12 28 | 00 51 31 | 37282 | 54822.28 | 11.615
2010 12 28 | 00 51 32 | 37283 | 54824.067 | 11.615
2010 12 28 | 00 51 33 | 37283 | 54824.067 | 11.615
2010 12 28 | 00 51 34 | 37283 | 54824.067 | 11.615
2010 12 28 | 00 51 35 | 37284 | 54825.855 | 11.614
2010 12 28 | 00 51 36 | 37284 | 54825.855 | 11.614
2010 12 28 | 00 51 37 | 37284 | 54825.855 | 11.614
2010 12 28 | 00 51 38 | 37285 | 54827.642 | 11.613
2010 12 28 | 00 51 39 | 37285 | 54827.642 | 11.613
2010 12 28 | 00 51 40 | 37285 | 54827.642 | 11.613
2010 12 28 | 00 51 41 | 37285 | 54827.642 | 11.613
2010 12 28 | 00 51 42 | 37285 | 54827.642 | 11.613
2010 12 28 | 00 51 43 | 37284 | 54825.855 | 11.614
2010 12 28 | 00 51 44 | 37285 | 54827.642 | 11.613
2010 12 28 | 00 51 45 | 37285 | 54827.642 | 11.613
2010 12 28 | 00 51 46 | 37284 | 54825.855 | 11.614
2010 12 28 | 00 51 47 | 37284 | 54825.855 | 11.614
2010 12 28 | 00 51 48 | 37284 | 54825.855 | 11.614
2010 12 28 | 00 51 49 | 37284 | 54825.855 | 11.614
2010 12 28 | 00 51 50 | 37285 | 54827.642 | 11.613
2010 12 28 | 00 51 51 | 37285 | 54827.642 | 11.613
2010 12 28 | 00 51 52 | 37285 | 54827.642 | 11.613
2010 12 28 | 00 51 53 | 37286 | 54829.43 | 11.613
2010 12 28 | 00 51 54 | 37287 | 54831.217 | 11.612
2010 12 28 | 00 51 55 | 37287 | 54831.217 | 11.612
2010 12 28 | 00 51 56 | 37289 | 54834.793 | 11.611
2010 12 28 | 00 51 57 | 37290 | 54836.58 | 11.61
2010 12 28 | 00 51 58 | 37291 | 54838.368 | 11.609
2010 12 28 | 00 51 59 | 37291 | 54838.368 | 11.609
2010 12 28 | 00 52 00 | 37292 | 54840.156 | 11.608
2010 12 28 | 00 52 01 | 37293 | 54841.943 | 11.608
2010 12 28 | 00 52 02 | 37294 | 54843.731 | 11.607
2010 12 28 | 00 52 03 | 37294 | 54843.731 | 11.607
2010 12 28 | 00 52 04 | 37294 | 54843.731 | 11.607
2010 12 28 | 00 52 05 | 37295 | 54845.519 | 11.606
2010 12 28 | 00 52 06 | 37296 | 54847.307 | 11.606
2010 12 28 | 00 52 07 | 37297 | 54849.095 | 11.605
2010 12 28 | 00 52 08 | 37298 | 54850.883 | 11.604
2010 12 28 | 00 52 09 | 37298 | 54850.883 | 11.604
2010 12 28 | 00 52 10 | 37299 | 54852.671 | 11.603
2010 12 28 | 00 52 11 | 37299 | 54852.671 | 11.603
2010 12 28 | 00 52 12 | 37300 | 54854.459 | 11.603
2010 12 28 | 00 52 13 | 37301 | 54856.247 | 11.602
2010 12 28 | 00 52 14 | 37302 | 54858.036 | 11.601
2010 12 28 | 00 52 15 | 37303 | 54859.824 | 11.601
2010 12 28 | 00 52 16 | 37304 | 54861.612 | 11.6
2010 12 28 | 00 52 17 | 37306 | 54865.189 | 11.599
2010 12 28 | 00 52 18 | 37307 | 54866.977 | 11.598
2010 12 28 | 00 52 19 | 37308 | 54868.766 | 11.597
2010 12 28 | 00 52 20 | 37309 | 54870.554 | 11.596
2010 12 28 | 00 52 21 | 37310 | 54872.343 | 11.596
2010 12 28 | 00 52 22 | 37312 | 54875.92 | 11.594
2010 12 28 | 00 52 23 | 37312 | 54875.92 | 11.594
2010 12 28 | 00 52 24 | 37313 | 54877.709 | 11.594
2010 12 28 | 00 52 25 | 37314 | 54879.497 | 11.593
2010 12 28 | 00 52 26 | 37315 | 54881.286 | 11.592
2010 12 28 | 00 52 27 | 37316 | 54883.075 | 11.592
2010 12 28 | 00 52 28 | 37317 | 54884.864 | 11.591
2010 12 28 | 00 52 29 | 37319 | 54888.442 | 11.589
2010 12 28 | 00 52 30 | 37320 | 54890.231 | 11.589
2010 12 28 | 00 52 31 | 37320 | 54890.231 | 11.589
2010 12 28 | 00 52 32 | 37321 | 54892.02 | 11.588
2010 12 28 | 00 52 33 | 37322 | 54893.809 | 11.587
2010 12 28 | 00 52 34 | 37323 | 54895.598 | 11.587
2010 12 28 | 00 52 35 | 37324 | 54897.387 | 11.586
2010 12 28 | 00 52 36 | 37324 | 54897.387 | 11.586
2010 12 28 | 00 52 37 | 37325 | 54899.176 | 11.585
2010 12 28 | 00 52 38 | 37325 | 54899.176 | 11.585
2010 12 28 | 00 52 39 | 37326 | 54900.965 | 11.585
2010 12 28 | 00 52 40 | 37327 | 54902.755 | 11.584
2010 12 28 | 00 52 41 | 37327 | 54902.755 | 11.584
2010 12 28 | 00 52 42 | 37328 | 54904.544 | 11.583
2010 12 28 | 00 52 43 | 37329 | 54906.333 | 11.582
2010 12 28 | 00 52 44 | 37329 | 54906.333 | 11.582
2010 12 28 | 00 52 45 | 37330 | 54908.123 | 11.582
2010 12 28 | 00 52 46 | 37331 | 54909.912 | 11.581
2010 12 28 | 00 52 47 | 37332 | 54911.702 | 11.58
2010 12 28 | 00 52 48 | 37333 | 54913.491 | 11.58
2010 12 28 | 00 52 49 | 37333 | 54913.491 | 11.58
2010 12 28 | 00 52 50 | 37335 | 54917.071 | 11.578
2010 12 28 | 00 52 51 | 37335 | 54917.071 | 11.578
2010 12 28 | 00 52 52 | 37336 | 54918.86 | 11.577
2010 12 28 | 00 52 53 | 37336 | 54918.86 | 11.577
2010 12 28 | 00 52 54 | 37338 | 54922.44 | 11.576
2010 12 28 | 00 52 55 | 37338 | 54922.44 | 11.576
2010 12 28 | 00 52 56 | 37339 | 54924.229 | 11.575
2010 12 28 | 00 52 57 | 37339 | 54924.229 | 11.575
2010 12 28 | 00 52 58 | 37340 | 54926.019 | 11.575
2010 12 28 | 00 52 59 | 37341 | 54927.809 | 11.574
2010 12 28 | 00 53 00 | 37342 | 54929.599 | 11.573
2010 12 28 | 00 53 01 | 37342 | 54929.599 | 11.573
2010 12 28 | 00 53 02 | 37343 | 54931.389 | 11.573
2010 12 28 | 00 53 03 | 37344 | 54933.179 | 11.572
2010 12 28 | 00 53 04 | 37344 | 54933.179 | 11.572
2010 12 28 | 00 53 05 | 37345 | 54934.969 | 11.571
2010 12 28 | 00 53 06 | 37346 | 54936.759 | 11.57
2010 12 28 | 00 53 07 | 37346 | 54936.759 | 11.57
2010 12 28 | 00 53 08 | 37346 | 54936.759 | 11.57
2010 12 28 | 00 53 09 | 37347 | 54938.55 | 11.57
2010 12 28 | 00 53 10 | 37348 | 54940.34 | 11.569
2010 12 28 | 00 53 11 | 37348 | 54940.34 | 11.569
2010 12 28 | 00 53 12 | 37348 | 54940.34 | 11.569
2010 12 28 | 00 53 13 | 37348 | 54940.34 | 11.569
2010 12 28 | 00 53 14 | 37349 | 54942.13 | 11.568
2010 12 28 | 00 53 15 | 37350 | 54943.92 | 11.568
2010 12 28 | 00 53 16 | 37350 | 54943.92 | 11.568
2010 12 28 | 00 53 17 | 37351 | 54945.711 | 11.567
2010 12 28 | 00 53 18 | 37351 | 54945.711 | 11.567
2010 12 28 | 00 53 19 | 37352 | 54947.501 | 11.566
2010 12 28 | 00 53 20 | 37352 | 54947.501 | 11.566
2010 12 28 | 00 53 21 | 37353 | 54949.291 | 11.566
2010 12 28 | 00 53 22 | 37353 | 54949.291 | 11.566
2010 12 28 | 00 53 23 | 37354 | 54951.082 | 11.565
2010 12 28 | 00 53 24 | 37354 | 54951.082 | 11.565
2010 12 28 | 00 53 25 | 37355 | 54952.872 | 11.564
2010 12 28 | 00 53 26 | 37355 | 54952.872 | 11.564
2010 12 28 | 00 53 27 | 37355 | 54952.872 | 11.564
2010 12 28 | 00 53 28 | 37356 | 54954.663 | 11.563
2010 12 28 | 00 53 29 | 37357 | 54956.453 | 11.563
2010 12 28 | 00 53 30 | 37357 | 54956.453 | 11.563
2010 12 28 | 00 53 31 | 37357 | 54956.453 | 11.563
2010 12 28 | 00 53 32 | 37358 | 54958.244 | 11.562
2010 12 28 | 00 53 33 | 37358 | 54958.244 | 11.562
2010 12 28 | 00 53 34 | 37359 | 54960.035 | 11.561
2010 12 28 | 00 53 35 | 37360 | 54961.826 | 11.561
2010 12 28 | 00 53 36 | 37359 | 54960.035 | 11.561
2010 12 28 | 00 53 37 | 37360 | 54961.826 | 11.561
2010 12 28 | 00 53 38 | 37361 | 54963.616 | 11.56
2010 12 28 | 00 53 39 | 37361 | 54963.616 | 11.56
2010 12 28 | 00 53 40 | 37362 | 54965.407 | 11.559
2010 12 28 | 00 53 41 | 37362 | 54965.407 | 11.559
2010 12 28 | 00 53 42 | 37363 | 54967.198 | 11.559
2010 12 28 | 00 53 43 | 37363 | 54967.198 | 11.559
2010 12 28 | 00 53 44 | 37364 | 54968.989 | 11.558
2010 12 28 | 00 53 45 | 37365 | 54970.78 | 11.557
2010 12 28 | 00 53 46 | 37366 | 54972.571 | 11.556
2010 12 28 | 00 53 47 | 37366 | 54972.571 | 11.556
2010 12 28 | 00 53 48 | 37368 | 54976.153 | 11.555
2010 12 28 | 00 53 49 | 37368 | 54976.153 | 11.555
2010 12 28 | 00 53 50 | 37369 | 54977.944 | 11.554
2010 12 28 | 00 53 51 | 37370 | 54979.735 | 11.554
2010 12 28 | 00 53 52 | 37371 | 54981.526 | 11.553
2010 12 28 | 00 53 53 | 37371 | 54981.526 | 11.553
2010 12 28 | 00 53 54 | 37372 | 54983.318 | 11.552
2010 12 28 | 00 53 55 | 37373 | 54985.109 | 11.552
2010 12 28 | 00 53 56 | 37374 | 54986.9 | 11.551
2010 12 28 | 00 53 57 | 37375 | 54988.692 | 11.55
2010 12 28 | 00 53 58 | 37376 | 54990.483 | 11.549
2010 12 28 | 00 53 59 | 37377 | 54992.275 | 11.549
2010 12 28 | 00 54 00 | 37378 | 54994.066 | 11.548
2010 12 28 | 00 54 01 | 37378 | 54994.066 | 11.548
2010 12 28 | 00 54 02 | 37380 | 54997.649 | 11.547
2010 12 28 | 00 54 03 | 37381 | 54999.441 | 11.546
2010 12 28 | 00 54 04 | 37381 | 54999.441 | 11.546
2010 12 28 | 00 54 05 | 37382 | 55001.232 | 11.545
2010 12 28 | 00 54 06 | 37383 | 55003.024 | 11.544
2010 12 28 | 00 54 07 | 37383 | 55003.024 | 11.544
2010 12 28 | 00 54 08 | 37384 | 55004.816 | 11.544
2010 12 28 | 00 54 09 | 37385 | 55006.608 | 11.543
2010 12 28 | 00 54 10 | 37385 | 55006.608 | 11.543
2010 12 28 | 00 54 11 | 37386 | 55008.4 | 11.542
2010 12 28 | 00 54 12 | 37387 | 55010.192 | 11.542
2010 12 28 | 00 54 13 | 37387 | 55010.192 | 11.542
2010 12 28 | 00 54 14 | 37387 | 55010.192 | 11.542
2010 12 28 | 00 54 15 | 37388 | 55011.984 | 11.541
2010 12 28 | 00 54 16 | 37389 | 55013.776 | 11.54
2010 12 28 | 00 54 17 | 37389 | 55013.776 | 11.54
2010 12 28 | 00 54 18 | 37390 | 55015.568 | 11.54
2010 12 28 | 00 54 19 | 37390 | 55015.568 | 11.54
2010 12 28 | 00 54 20 | 37391 | 55017.36 | 11.539
2010 12 28 | 00 54 21 | 37391 | 55017.36 | 11.539
2010 12 28 | 00 54 22 | 37392 | 55019.152 | 11.538
2010 12 28 | 00 54 23 | 37392 | 55019.152 | 11.538
2010 12 28 | 00 54 24 | 37392 | 55019.152 | 11.538
2010 12 28 | 00 54 25 | 37392 | 55019.152 | 11.538
2010 12 28 | 00 54 26 | 37392 | 55019.152 | 11.538
2010 12 28 | 00 54 27 | 37393 | 55020.944 | 11.537
2010 12 28 | 00 54 28 | 37394 | 55022.736 | 11.537
2010 12 28 | 00 54 29 | 37394 | 55022.736 | 11.537
2010 12 28 | 00 54 30 | 37395 | 55024.528 | 11.536
2010 12 28 | 00 54 31 | 37395 | 55024.528 | 11.536
2010 12 28 | 00 54 32 | 37394 | 55022.736 | 11.537
2010 12 28 | 00 54 33 | 37396 | 55026.321 | 11.535
2010 12 28 | 00 54 34 | 37396 | 55026.321 | 11.535
2010 12 28 | 00 54 35 | 37396 | 55026.321 | 11.535
2010 12 28 | 00 54 36 | 37396 | 55026.321 | 11.535
2010 12 28 | 00 54 37 | 37397 | 55028.113 | 11.535
2010 12 28 | 00 54 38 | 37398 | 55029.905 | 11.534
2010 12 28 | 00 54 39 | 37398 | 55029.905 | 11.534
2010 12 28 | 00 54 40 | 37399 | 55031.698 | 11.533
2010 12 28 | 00 54 41 | 37399 | 55031.698 | 11.533
2010 12 28 | 00 54 42 | 37400 | 55033.49 | 11.533
2010 12 28 | 00 54 43 | 37401 | 55035.283 | 11.532
2010 12 28 | 00 54 44 | 37400 | 55033.49 | 11.533
2010 12 28 | 00 54 45 | 37401 | 55035.283 | 11.532
2010 12 28 | 00 54 46 | 37401 | 55035.283 | 11.532
2010 12 28 | 00 54 47 | 37402 | 55037.075 | 11.531
2010 12 28 | 00 54 48 | 37402 | 55037.075 | 11.531
2010 12 28 | 00 54 49 | 37402 | 55037.075 | 11.531
2010 12 28 | 00 54 50 | 37402 | 55037.075 | 11.531
2010 12 28 | 00 54 51 | 37403 | 55038.868 | 11.53
2010 12 28 | 00 54 52 | 37403 | 55038.868 | 11.53
2010 12 28 | 00 54 53 | 37404 | 55040.661 | 11.53
2010 12 28 | 00 54 54 | 37404 | 55040.661 | 11.53
2010 12 28 | 00 54 55 | 37405 | 55042.453 | 11.529
2010 12 28 | 00 54 56 | 37405 | 55042.453 | 11.529
2010 12 28 | 00 54 57 | 37405 | 55042.453 | 11.529
2010 12 28 | 00 54 58 | 37406 | 55044.246 | 11.528
2010 12 28 | 00 54 59 | 37406 | 55044.246 | 11.528
2010 12 28 | 00 55 00 | 37407 | 55046.039 | 11.528
2010 12 28 | 00 55 01 | 37407 | 55046.039 | 11.528
2010 12 28 | 00 55 02 | 37408 | 55047.832 | 11.527
2010 12 28 | 00 55 03 | 37408 | 55047.832 | 11.527
2010 12 28 | 00 55 04 | 37409 | 55049.624 | 11.526
2010 12 28 | 00 55 05 | 37409 | 55049.624 | 11.526
2010 12 28 | 00 55 06 | 37410 | 55051.417 | 11.526
2010 12 28 | 00 55 07 | 37410 | 55051.417 | 11.526
2010 12 28 | 00 55 08 | 37411 | 55053.21 | 11.525
2010 12 28 | 00 55 09 | 37410 | 55051.417 | 11.526
2010 12 28 | 00 55 10 | 37411 | 55053.21 | 11.525
2010 12 28 | 00 55 11 | 37411 | 55053.21 | 11.525
2010 12 28 | 00 55 12 | 37411 | 55053.21 | 11.525
2010 12 28 | 00 55 13 | 37412 | 55055.003 | 11.524
2010 12 28 | 00 55 14 | 37412 | 55055.003 | 11.524
2010 12 28 | 00 55 15 | 37412 | 55055.003 | 11.524
2010 12 28 | 00 55 16 | 37413 | 55056.796 | 11.523
2010 12 28 | 00 55 17 | 37413 | 55056.796 | 11.523
2010 12 28 | 00 55 18 | 37413 | 55056.796 | 11.523
2010 12 28 | 00 55 19 | 37413 | 55056.796 | 11.523
2010 12 28 | 00 55 20 | 37414 | 55058.589 | 11.523
2010 12 28 | 00 55 21 | 37414 | 55058.589 | 11.523
2010 12 28 | 00 55 22 | 37415 | 55060.383 | 11.522
2010 12 28 | 00 55 23 | 37415 | 55060.383 | 11.522
2010 12 28 | 00 55 24 | 37416 | 55062.176 | 11.521
2010 12 28 | 00 55 25 | 37415 | 55060.383 | 11.522
2010 12 28 | 00 55 26 | 37415 | 55060.383 | 11.522
2010 12 28 | 00 55 27 | 37415 | 55060.383 | 11.522
2010 12 28 | 00 55 28 | 37415 | 55060.383 | 11.522
2010 12 28 | 00 55 29 | 37416 | 55062.176 | 11.521
2010 12 28 | 00 55 30 | 37416 | 55062.176 | 11.521
2010 12 28 | 00 55 31 | 37416 | 55062.176 | 11.521
2010 12 28 | 00 55 32 | 37417 | 55063.969 | 11.521
2010 12 28 | 00 55 33 | 37417 | 55063.969 | 11.521
2010 12 28 | 00 55 34 | 37417 | 55063.969 | 11.521
2010 12 28 | 00 55 35 | 37418 | 55065.762 | 11.52
2010 12 28 | 00 55 36 | 37418 | 55065.762 | 11.52
2010 12 28 | 00 55 37 | 37418 | 55065.762 | 11.52
2010 12 28 | 00 55 38 | 37418 | 55065.762 | 11.52
2010 12 28 | 00 55 39 | 37418 | 55065.762 | 11.52
2010 12 28 | 00 55 40 | 37419 | 55067.556 | 11.519
2010 12 28 | 00 55 41 | 37419 | 55067.556 | 11.519
2010 12 28 | 00 55 42 | 37419 | 55067.556 | 11.519
2010 12 28 | 00 55 43 | 37419 | 55067.556 | 11.519
2010 12 28 | 00 55 44 | 37421 | 55071.142 | 11.518
2010 12 28 | 00 55 45 | 37420 | 55069.349 | 11.519
2010 12 28 | 00 55 46 | 37421 | 55071.142 | 11.518
2010 12 28 | 00 55 47 | 37421 | 55071.142 | 11.518
2010 12 28 | 00 55 48 | 37421 | 55071.142 | 11.518
2010 12 28 | 00 55 49 | 37422 | 55072.936 | 11.517
2010 12 28 | 00 55 50 | 37422 | 55072.936 | 11.517
2010 12 28 | 00 55 51 | 37422 | 55072.936 | 11.517
2010 12 28 | 00 55 52 | 37422 | 55072.936 | 11.517
2010 12 28 | 00 55 53 | 37422 | 55072.936 | 11.517
2010 12 28 | 00 55 54 | 37423 | 55074.729 | 11.516
2010 12 28 | 00 55 55 | 37423 | 55074.729 | 11.516
2010 12 28 | 00 55 56 | 37424 | 55076.523 | 11.516
2010 12 28 | 00 55 57 | 37424 | 55076.523 | 11.516
2010 12 28 | 00 55 58 | 37425 | 55078.316 | 11.515
2010 12 28 | 00 55 59 | 37426 | 55080.11 | 11.514
2010 12 28 | 00 56 00 | 37426 | 55080.11 | 11.514
2010 12 28 | 00 56 01 | 37427 | 55081.904 | 11.514
2010 12 28 | 00 56 02 | 37427 | 55081.904 | 11.514
2010 12 28 | 00 56 03 | 37428 | 55083.697 | 11.513
2010 12 28 | 00 56 04 | 37429 | 55085.491 | 11.512
2010 12 28 | 00 56 05 | 37430 | 55087.285 | 11.511
2010 12 28 | 00 56 06 | 37431 | 55089.079 | 11.511
2010 12 28 | 00 56 07 | 37431 | 55089.079 | 11.511
2010 12 28 | 00 56 08 | 37432 | 55090.872 | 11.51
2010 12 28 | 00 56 09 | 37433 | 55092.666 | 11.509
2010 12 28 | 00 56 10 | 37434 | 55094.46 | 11.509
2010 12 28 | 00 56 11 | 37435 | 55096.254 | 11.508
2010 12 28 | 00 56 12 | 37435 | 55096.254 | 11.508
2010 12 28 | 00 56 13 | 37436 | 55098.048 | 11.507
2010 12 28 | 00 56 14 | 37437 | 55099.842 | 11.507
2010 12 28 | 00 56 15 | 37438 | 55101.637 | 11.506
2010 12 28 | 00 56 16 | 37439 | 55103.431 | 11.505
2010 12 28 | 00 56 17 | 37440 | 55105.225 | 11.504
2010 12 28 | 00 56 18 | 37440 | 55105.225 | 11.504
2010 12 28 | 00 56 19 | 37441 | 55107.019 | 11.504
2010 12 28 | 00 56 20 | 37442 | 55108.814 | 11.503
2010 12 28 | 00 56 21 | 37443 | 55110.608 | 11.502
2010 12 28 | 00 56 22 | 37443 | 55110.608 | 11.502
2010 12 28 | 00 56 23 | 37444 | 55112.402 | 11.502
2010 12 28 | 00 56 24 | 37444 | 55112.402 | 11.502
2010 12 28 | 00 56 25 | 37445 | 55114.197 | 11.501
2010 12 28 | 00 56 26 | 37445 | 55114.197 | 11.501
2010 12 28 | 00 56 27 | 37446 | 55115.991 | 11.5
2010 12 28 | 00 56 28 | 37446 | 55115.991 | 11.5
2010 12 28 | 00 56 29 | 37447 | 55117.786 | 11.5
2010 12 28 | 00 56 30 | 37447 | 55117.786 | 11.5
2010 12 28 | 00 56 31 | 37448 | 55119.58 | 11.499
2010 12 28 | 00 56 32 | 37448 | 55119.58 | 11.499
2010 12 28 | 00 56 33 | 37449 | 55121.375 | 11.498
2010 12 28 | 00 56 34 | 37449 | 55121.375 | 11.498
2010 12 28 | 00 56 35 | 37449 | 55121.375 | 11.498
2010 12 28 | 00 56 36 | 37450 | 55123.17 | 11.497
2010 12 28 | 00 56 37 | 37449 | 55121.375 | 11.498
2010 12 28 | 00 56 38 | 37449 | 55121.375 | 11.498
2010 12 28 | 00 56 39 | 37449 | 55121.375 | 11.498
2010 12 28 | 00 56 40 | 37450 | 55123.17 | 11.497
2010 12 28 | 00 56 41 | 37449 | 55121.375 | 11.498
2010 12 28 | 00 56 42 | 37449 | 55121.375 | 11.498
2010 12 28 | 00 56 43 | 37449 | 55121.375 | 11.498
2010 12 28 | 00 56 44 | 37447 | 55117.786 | 11.5
2010 12 28 | 00 56 45 | 37447 | 55117.786 | 11.5
2010 12 28 | 00 56 46 | 37446 | 55115.991 | 11.5
2010 12 28 | 00 56 47 | 37445 | 55114.197 | 11.501
2010 12 28 | 00 56 48 | 37444 | 55112.402 | 11.502
2010 12 28 | 00 56 49 | 37443 | 55110.608 | 11.502
2010 12 28 | 00 56 50 | 37442 | 55108.814 | 11.503
2010 12 28 | 00 56 51 | 37442 | 55108.814 | 11.503
2010 12 28 | 00 56 52 | 37442 | 55108.814 | 11.503
2010 12 28 | 00 56 53 | 37442 | 55108.814 | 11.503
2010 12 28 | 00 56 54 | 37442 | 55108.814 | 11.503
2010 12 28 | 00 56 55 | 37442 | 55108.814 | 11.503
2010 12 28 | 00 56 56 | 37442 | 55108.814 | 11.503
2010 12 28 | 00 56 57 | 37442 | 55108.814 | 11.503
2010 12 28 | 00 56 58 | 37442 | 55108.814 | 11.503
2010 12 28 | 00 56 59 | 37442 | 55108.814 | 11.503
2010 12 28 | 00 57 00 | 37443 | 55110.608 | 11.502
2010 12 28 | 00 57 01 | 37443 | 55110.608 | 11.502
2010 12 28 | 00 57 02 | 37444 | 55112.402 | 11.502
2010 12 28 | 00 57 03 | 37443 | 55110.608 | 11.502
2010 12 28 | 00 57 04 | 37444 | 55112.402 | 11.502
2010 12 28 | 00 57 05 | 37445 | 55114.197 | 11.501
2010 12 28 | 00 57 06 | 37445 | 55114.197 | 11.501
2010 12 28 | 00 57 07 | 37446 | 55115.991 | 11.5
2010 12 28 | 00 57 08 | 37446 | 55115.991 | 11.5
2010 12 28 | 00 57 09 | 37447 | 55117.786 | 11.5
2010 12 28 | 00 57 10 | 37447 | 55117.786 | 11.5
2010 12 28 | 00 57 11 | 37447 | 55117.786 | 11.5
2010 12 28 | 00 57 12 | 37448 | 55119.58 | 11.499
2010 12 28 | 00 57 13 | 37448 | 55119.58 | 11.499
2010 12 28 | 00 57 14 | 37448 | 55119.58 | 11.499
2010 12 28 | 00 57 15 | 37449 | 55121.375 | 11.498
2010 12 28 | 00 57 16 | 37449 | 55121.375 | 11.498
2010 12 28 | 00 57 17 | 37450 | 55123.17 | 11.497
2010 12 28 | 00 57 18 | 37450 | 55123.17 | 11.497
2010 12 28 | 00 57 19 | 37451 | 55124.964 | 11.497
2010 12 28 | 00 57 20 | 37451 | 55124.964 | 11.497
2010 12 28 | 00 57 21 | 37451 | 55124.964 | 11.497
2010 12 28 | 00 57 22 | 37452 | 55126.759 | 11.496
2010 12 28 | 00 57 23 | 37452 | 55126.759 | 11.496
2010 12 28 | 00 57 24 | 37453 | 55128.554 | 11.495
2010 12 28 | 00 57 25 | 37453 | 55128.554 | 11.495
2010 12 28 | 00 57 26 | 37453 | 55128.554 | 11.495
2010 12 28 | 00 57 27 | 37454 | 55130.349 | 11.495
2010 12 28 | 00 57 28 | 37455 | 55132.144 | 11.494
2010 12 28 | 00 57 29 | 37455 | 55132.144 | 11.494
2010 12 28 | 00 57 30 | 37455 | 55132.144 | 11.494
2010 12 28 | 00 57 31 | 37456 | 55133.939 | 11.493
2010 12 28 | 00 57 32 | 37457 | 55135.733 | 11.493
2010 12 28 | 00 57 33 | 37457 | 55135.733 | 11.493
2010 12 28 | 00 57 34 | 37457 | 55135.733 | 11.493
2010 12 28 | 00 57 35 | 37457 | 55135.733 | 11.493
2010 12 28 | 00 57 36 | 37458 | 55137.528 | 11.492
2010 12 28 | 00 57 37 | 37458 | 55137.528 | 11.492
2010 12 28 | 00 57 38 | 37458 | 55137.528 | 11.492
2010 12 28 | 00 57 39 | 37459 | 55139.324 | 11.491
2010 12 28 | 00 57 40 | 37459 | 55139.324 | 11.491
2010 12 28 | 00 57 41 | 37460 | 55141.119 | 11.49
2010 12 28 | 00 57 42 | 37460 | 55141.119 | 11.49
2010 12 28 | 00 57 43 | 37460 | 55141.119 | 11.49
2010 12 28 | 00 57 44 | 37461 | 55142.914 | 11.49
2010 12 28 | 00 57 45 | 37460 | 55141.119 | 11.49
2010 12 28 | 00 57 46 | 37461 | 55142.914 | 11.49
2010 12 28 | 00 57 47 | 37460 | 55141.119 | 11.49
2010 12 28 | 00 57 48 | 37461 | 55142.914 | 11.49
2010 12 28 | 00 57 49 | 37461 | 55142.914 | 11.49
2010 12 28 | 00 57 50 | 37461 | 55142.914 | 11.49
2010 12 28 | 00 57 51 | 37460 | 55141.119 | 11.49
2010 12 28 | 00 57 52 | 37460 | 55141.119 | 11.49
2010 12 28 | 00 57 53 | 37459 | 55139.324 | 11.491
2010 12 28 | 00 57 54 | 37459 | 55139.324 | 11.491
2010 12 28 | 00 57 55 | 37459 | 55139.324 | 11.491
2010 12 28 | 00 57 56 | 37459 | 55139.324 | 11.491
2010 12 28 | 00 57 57 | 37459 | 55139.324 | 11.491
2010 12 28 | 00 57 58 | 37460 | 55141.119 | 11.49
2010 12 28 | 00 57 59 | 37460 | 55141.119 | 11.49
2010 12 28 | 00 58 00 | 37461 | 55142.914 | 11.49
2010 12 28 | 00 58 01 | 37462 | 55144.709 | 11.489
2010 12 28 | 00 58 02 | 37462 | 55144.709 | 11.489
2010 12 28 | 00 58 03 | 37464 | 55148.299 | 11.488
2010 12 28 | 00 58 04 | 37464 | 55148.299 | 11.488
2010 12 28 | 00 58 05 | 37464 | 55148.299 | 11.488
2010 12 28 | 00 58 06 | 37465 | 55150.095 | 11.487
2010 12 28 | 00 58 07 | 37466 | 55151.89 | 11.486
2010 12 28 | 00 58 08 | 37466 | 55151.89 | 11.486
2010 12 28 | 00 58 09 | 37467 | 55153.686 | 11.486
2010 12 28 | 00 58 10 | 37467 | 55153.686 | 11.486
2010 12 28 | 00 58 11 | 37468 | 55155.481 | 11.485
2010 12 28 | 00 58 12 | 37467 | 55153.686 | 11.486
2010 12 28 | 00 58 13 | 37469 | 55157.276 | 11.484
2010 12 28 | 00 58 14 | 37468 | 55155.481 | 11.485
2010 12 28 | 00 58 15 | 37468 | 55155.481 | 11.485
2010 12 28 | 00 58 16 | 37469 | 55157.276 | 11.484
2010 12 28 | 00 58 17 | 37469 | 55157.276 | 11.484
2010 12 28 | 00 58 18 | 37469 | 55157.276 | 11.484
2010 12 28 | 00 58 19 | 37469 | 55157.276 | 11.484
2010 12 28 | 00 58 20 | 37469 | 55157.276 | 11.484
2010 12 28 | 00 58 21 | 37469 | 55157.276 | 11.484
2010 12 28 | 00 58 22 | 37470 | 55159.072 | 11.483
2010 12 28 | 00 58 23 | 37471 | 55160.868 | 11.483
2010 12 28 | 00 58 24 | 37471 | 55160.868 | 11.483
2010 12 28 | 00 58 25 | 37471 | 55160.868 | 11.483
2010 12 28 | 00 58 26 | 37472 | 55162.663 | 11.482
2010 12 28 | 00 58 27 | 37472 | 55162.663 | 11.482
2010 12 28 | 00 58 28 | 37471 | 55160.868 | 11.483
2010 12 28 | 00 58 29 | 37472 | 55162.663 | 11.482
2010 12 28 | 00 58 30 | 37472 | 55162.663 | 11.482
2010 12 28 | 00 58 31 | 37472 | 55162.663 | 11.482
2010 12 28 | 00 58 32 | 37472 | 55162.663 | 11.482
2010 12 28 | 00 58 33 | 37473 | 55164.459 | 11.481
2010 12 28 | 00 58 34 | 37472 | 55162.663 | 11.482
2010 12 28 | 00 58 35 | 37473 | 55164.459 | 11.481
2010 12 28 | 00 58 36 | 37473 | 55164.459 | 11.481
2010 12 28 | 00 58 37 | 37473 | 55164.459 | 11.481
2010 12 28 | 00 58 38 | 37473 | 55164.459 | 11.481
2010 12 28 | 00 58 39 | 37474 | 55166.255 | 11.481
2010 12 28 | 00 58 40 | 37474 | 55166.255 | 11.481
2010 12 28 | 00 58 41 | 37474 | 55166.255 | 11.481
2010 12 28 | 00 58 42 | 37474 | 55166.255 | 11.481
2010 12 28 | 00 58 43 | 37475 | 55168.05 | 11.48
2010 12 28 | 00 58 44 | 37475 | 55168.05 | 11.48
2010 12 28 | 00 58 45 | 37475 | 55168.05 | 11.48
2010 12 28 | 00 58 46 | 37475 | 55168.05 | 11.48
2010 12 28 | 00 58 47 | 37475 | 55168.05 | 11.48
2010 12 28 | 00 58 48 | 37475 | 55168.05 | 11.48
2010 12 28 | 00 58 49 | 37475 | 55168.05 | 11.48
2010 12 28 | 00 58 50 | 37475 | 55168.05 | 11.48
2010 12 28 | 00 58 51 | 37475 | 55168.05 | 11.48
2010 12 28 | 00 58 52 | 37474 | 55166.255 | 11.481
2010 12 28 | 00 58 53 | 37474 | 55166.255 | 11.481
2010 12 28 | 00 58 54 | 37473 | 55164.459 | 11.481
2010 12 28 | 00 58 55 | 37473 | 55164.459 | 11.481
2010 12 28 | 00 58 56 | 37472 | 55162.663 | 11.482
2010 12 28 | 00 58 57 | 37472 | 55162.663 | 11.482
2010 12 28 | 00 58 58 | 37472 | 55162.663 | 11.482
2010 12 28 | 00 58 59 | 37472 | 55162.663 | 11.482
2010 12 28 | 00 59 00 | 37472 | 55162.663 | 11.482
2010 12 28 | 00 59 01 | 37472 | 55162.663 | 11.482
2010 12 28 | 00 59 02 | 37471 | 55160.868 | 11.483
2010 12 28 | 00 59 03 | 37471 | 55160.868 | 11.483
2010 12 28 | 00 59 04 | 37471 | 55160.868 | 11.483
2010 12 28 | 00 59 05 | 37471 | 55160.868 | 11.483
2010 12 28 | 00 59 06 | 37471 | 55160.868 | 11.483
2010 12 28 | 00 59 07 | 37471 | 55160.868 | 11.483
2010 12 28 | 00 59 08 | 37471 | 55160.868 | 11.483
2010 12 28 | 00 59 09 | 37472 | 55162.663 | 11.482
2010 12 28 | 00 59 10 | 37471 | 55160.868 | 11.483
2010 12 28 | 00 59 11 | 37472 | 55162.663 | 11.482
2010 12 28 | 00 59 12 | 37472 | 55162.663 | 11.482
2010 12 28 | 00 59 13 | 37472 | 55162.663 | 11.482
2010 12 28 | 00 59 14 | 37472 | 55162.663 | 11.482
2010 12 28 | 00 59 15 | 37473 | 55164.459 | 11.481
2010 12 28 | 00 59 16 | 37473 | 55164.459 | 11.481
2010 12 28 | 00 59 17 | 37473 | 55164.459 | 11.481
2010 12 28 | 00 59 18 | 37473 | 55164.459 | 11.481
2010 12 28 | 00 59 19 | 37474 | 55166.255 | 11.481
2010 12 28 | 00 59 20 | 37474 | 55166.255 | 11.481
2010 12 28 | 00 59 21 | 37475 | 55168.05 | 11.48
2010 12 28 | 00 59 22 | 37474 | 55166.255 | 11.481
2010 12 28 | 00 59 23 | 37476 | 55169.846 | 11.479
2010 12 28 | 00 59 24 | 37476 | 55169.846 | 11.479
2010 12 28 | 00 59 25 | 37476 | 55169.846 | 11.479
2010 12 28 | 00 59 26 | 37477 | 55171.642 | 11.479
2010 12 28 | 00 59 27 | 37477 | 55171.642 | 11.479
2010 12 28 | 00 59 28 | 37477 | 55171.642 | 11.479
2010 12 28 | 00 59 29 | 37478 | 55173.438 | 11.478
2010 12 28 | 00 59 30 | 37479 | 55175.234 | 11.477
2010 12 28 | 00 59 31 | 37480 | 55177.03 | 11.476
2010 12 28 | 00 59 32 | 37481 | 55178.826 | 11.476
2010 12 28 | 00 59 33 | 37481 | 55178.826 | 11.476
2010 12 28 | 00 59 34 | 37481 | 55178.826 | 11.476
2010 12 28 | 00 59 35 | 37481 | 55178.826 | 11.476
2010 12 28 | 00 59 36 | 37481 | 55178.826 | 11.476
2010 12 28 | 00 59 37 | 37481 | 55178.826 | 11.476
2010 12 28 | 00 59 38 | 37481 | 55178.826 | 11.476
2010 12 28 | 00 59 39 | 37480 | 55177.03 | 11.476
2010 12 28 | 00 59 40 | 37480 | 55177.03 | 11.476
2010 12 28 | 00 59 41 | 37481 | 55178.826 | 11.476
2010 12 28 | 00 59 42 | 37481 | 55178.826 | 11.476
2010 12 28 | 00 59 43 | 37482 | 55180.622 | 11.475
2010 12 28 | 00 59 44 | 37482 | 55180.622 | 11.475
2010 12 28 | 00 59 45 | 37483 | 55182.418 | 11.474
2010 12 28 | 00 59 46 | 37483 | 55182.418 | 11.474
2010 12 28 | 00 59 47 | 37483 | 55182.418 | 11.474
2010 12 28 | 00 59 48 | 37483 | 55182.418 | 11.474
2010 12 28 | 00 59 49 | 37484 | 55184.214 | 11.474
2010 12 28 | 00 59 50 | 37485 | 55186.01 | 11.473
2010 12 28 | 00 59 51 | 37485 | 55186.01 | 11.473
2010 12 28 | 00 59 52 | 37486 | 55187.807 | 11.472
2010 12 28 | 00 59 53 | 37487 | 55189.603 | 11.472
2010 12 28 | 00 59 54 | 37487 | 55189.603 | 11.472
2010 12 28 | 00 59 55 | 37487 | 55189.603 | 11.472
2010 12 28 | 00 59 56 | 37488 | 55191.399 | 11.471
2010 12 28 | 00 59 57 | 37489 | 55193.196 | 11.47
2010 12 28 | 00 59 58 | 37489 | 55193.196 | 11.47
2010 12 28 | 00 59 59 | 37488 | 55191.399 | 11.471
2010 12 28 | 01 00 00 | 37489 | 55193.196 | 11.47
2010 12 28 | 01 00 01 | 37490 | 55194.992 | 11.469
2010 12 28 | 01 00 02 | 37490 | 55194.992 | 11.469
2010 12 28 | 01 00 03 | 37490 | 55194.992 | 11.469
2010 12 28 | 01 00 04 | 37490 | 55194.992 | 11.469
2010 12 28 | 01 00 05 | 37491 | 55196.788 | 11.469
2010 12 28 | 01 00 06 | 37490 | 55194.992 | 11.469
2010 12 28 | 01 00 07 | 37490 | 55194.992 | 11.469
2010 12 28 | 01 00 08 | 37491 | 55196.788 | 11.469
2010 12 28 | 01 00 09 | 37491 | 55196.788 | 11.469
2010 12 28 | 01 00 10 | 37491 | 55196.788 | 11.469
2010 12 28 | 01 00 11 | 37490 | 55194.992 | 11.469
2010 12 28 | 01 00 12 | 37491 | 55196.788 | 11.469
2010 12 28 | 01 00 13 | 37491 | 55196.788 | 11.469
2010 12 28 | 01 00 14 | 37490 | 55194.992 | 11.469
2010 12 28 | 01 00 15 | 37490 | 55194.992 | 11.469
2010 12 28 | 01 00 16 | 37490 | 55194.992 | 11.469
2010 12 28 | 01 00 17 | 37490 | 55194.992 | 11.469
2010 12 28 | 01 00 18 | 37490 | 55194.992 | 11.469
2010 12 28 | 01 00 19 | 37490 | 55194.992 | 11.469
2010 12 28 | 01 00 20 | 37490 | 55194.992 | 11.469
2010 12 28 | 01 00 21 | 37491 | 55196.788 | 11.469
2010 12 28 | 01 00 22 | 37490 | 55194.992 | 11.469
2010 12 28 | 01 00 23 | 37491 | 55196.788 | 11.469
2010 12 28 | 01 00 24 | 37490 | 55194.992 | 11.469
2010 12 28 | 01 00 25 | 37490 | 55194.992 | 11.469
2010 12 28 | 01 00 26 | 37490 | 55194.992 | 11.469
2010 12 28 | 01 00 27 | 37489 | 55193.196 | 11.47
2010 12 28 | 01 00 28 | 37489 | 55193.196 | 11.47
2010 12 28 | 01 00 29 | 37489 | 55193.196 | 11.47
2010 12 28 | 01 00 30 | 37489 | 55193.196 | 11.47
2010 12 28 | 01 00 31 | 37489 | 55193.196 | 11.47
2010 12 28 | 01 00 32 | 37488 | 55191.399 | 11.471
2010 12 28 | 01 00 33 | 37488 | 55191.399 | 11.471
2010 12 28 | 01 00 34 | 37488 | 55191.399 | 11.471
2010 12 28 | 01 00 35 | 37487 | 55189.603 | 11.472
2010 12 28 | 01 00 36 | 37487 | 55189.603 | 11.472
2010 12 28 | 01 00 37 | 37487 | 55189.603 | 11.472
2010 12 28 | 01 00 38 | 37487 | 55189.603 | 11.472
2010 12 28 | 01 00 39 | 37488 | 55191.399 | 11.471
2010 12 28 | 01 00 40 | 37487 | 55189.603 | 11.472
2010 12 28 | 01 00 41 | 37487 | 55189.603 | 11.472
2010 12 28 | 01 00 42 | 37487 | 55189.603 | 11.472
2010 12 28 | 01 00 43 | 37487 | 55189.603 | 11.472
2010 12 28 | 01 00 44 | 37487 | 55189.603 | 11.472
2010 12 28 | 01 00 45 | 37486 | 55187.807 | 11.472
2010 12 28 | 01 00 46 | 37486 | 55187.807 | 11.472
2010 12 28 | 01 00 47 | 37487 | 55189.603 | 11.472
2010 12 28 | 01 00 48 | 37487 | 55189.603 | 11.472
2010 12 28 | 01 00 49 | 37487 | 55189.603 | 11.472
2010 12 28 | 01 00 50 | 37487 | 55189.603 | 11.472
2010 12 28 | 01 00 51 | 37488 | 55191.399 | 11.471
2010 12 28 | 01 00 52 | 37488 | 55191.399 | 11.471
2010 12 28 | 01 00 53 | 37488 | 55191.399 | 11.471
2010 12 28 | 01 00 54 | 37488 | 55191.399 | 11.471
2010 12 28 | 01 00 55 | 37488 | 55191.399 | 11.471
2010 12 28 | 01 00 56 | 37489 | 55193.196 | 11.47
2010 12 28 | 01 00 57 | 37489 | 55193.196 | 11.47
2010 12 28 | 01 00 58 | 37488 | 55191.399 | 11.471
2010 12 28 | 01 00 59 | 37488 | 55191.399 | 11.471
2010 12 28 | 01 01 00 | 37487 | 55189.603 | 11.472
2010 12 28 | 01 01 01 | 37488 | 55191.399 | 11.471
2010 12 28 | 01 01 02 | 37488 | 55191.399 | 11.471
2010 12 28 | 01 01 03 | 37488 | 55191.399 | 11.471
2010 12 28 | 01 01 04 | 37487 | 55189.603 | 11.472
2010 12 28 | 01 01 05 | 37486 | 55187.807 | 11.472
2010 12 28 | 01 01 06 | 37486 | 55187.807 | 11.472
2010 12 28 | 01 01 07 | 37486 | 55187.807 | 11.472
2010 12 28 | 01 01 08 | 37486 | 55187.807 | 11.472
2010 12 28 | 01 01 09 | 37486 | 55187.807 | 11.472
2010 12 28 | 01 01 10 | 37485 | 55186.01 | 11.473
2010 12 28 | 01 01 11 | 37484 | 55184.214 | 11.474
2010 12 28 | 01 01 12 | 37484 | 55184.214 | 11.474
2010 12 28 | 01 01 13 | 37483 | 55182.418 | 11.474
2010 12 28 | 01 01 14 | 37484 | 55184.214 | 11.474
2010 12 28 | 01 01 15 | 37483 | 55182.418 | 11.474
2010 12 28 | 01 01 16 | 37483 | 55182.418 | 11.474
2010 12 28 | 01 01 17 | 37482 | 55180.622 | 11.475
2010 12 28 | 01 01 18 | 37483 | 55182.418 | 11.474
2010 12 28 | 01 01 19 | 37482 | 55180.622 | 11.475
2010 12 28 | 01 01 20 | 37482 | 55180.622 | 11.475
2010 12 28 | 01 01 21 | 37482 | 55180.622 | 11.475
2010 12 28 | 01 01 22 | 37481 | 55178.826 | 11.476
2010 12 28 | 01 01 23 | 37482 | 55180.622 | 11.475
2010 12 28 | 01 01 24 | 37481 | 55178.826 | 11.476
2010 12 28 | 01 01 25 | 37481 | 55178.826 | 11.476
2010 12 28 | 01 01 26 | 37481 | 55178.826 | 11.476
2010 12 28 | 01 01 27 | 37481 | 55178.826 | 11.476
2010 12 28 | 01 01 28 | 37481 | 55178.826 | 11.476
2010 12 28 | 01 01 29 | 37481 | 55178.826 | 11.476
2010 12 28 | 01 01 30 | 37480 | 55177.03 | 11.476
2010 12 28 | 01 01 31 | 37480 | 55177.03 | 11.476
2010 12 28 | 01 01 32 | 37480 | 55177.03 | 11.476
2010 12 28 | 01 01 33 | 37480 | 55177.03 | 11.476
2010 12 28 | 01 01 34 | 37480 | 55177.03 | 11.476
2010 12 28 | 01 01 35 | 37479 | 55175.234 | 11.477
2010 12 28 | 01 01 36 | 37479 | 55175.234 | 11.477
2010 12 28 | 01 01 37 | 37479 | 55175.234 | 11.477
2010 12 28 | 01 01 38 | 37479 | 55175.234 | 11.477
2010 12 28 | 01 01 39 | 37479 | 55175.234 | 11.477
2010 12 28 | 01 01 40 | 37479 | 55175.234 | 11.477
2010 12 28 | 01 01 41 | 37479 | 55175.234 | 11.477
2010 12 28 | 01 01 42 | 37480 | 55177.03 | 11.476
2010 12 28 | 01 01 43 | 37480 | 55177.03 | 11.476
2010 12 28 | 01 01 44 | 37479 | 55175.234 | 11.477
2010 12 28 | 01 01 45 | 37480 | 55177.03 | 11.476
2010 12 28 | 01 01 46 | 37479 | 55175.234 | 11.477
2010 12 28 | 01 01 47 | 37480 | 55177.03 | 11.476
2010 12 28 | 01 01 48 | 37479 | 55175.234 | 11.477
2010 12 28 | 01 01 49 | 37479 | 55175.234 | 11.477
2010 12 28 | 01 01 50 | 37480 | 55177.03 | 11.476
2010 12 28 | 01 01 51 | 37480 | 55177.03 | 11.476
2010 12 28 | 01 01 52 | 37480 | 55177.03 | 11.476
2010 12 28 | 01 01 53 | 37480 | 55177.03 | 11.476
2010 12 28 | 01 01 54 | 37480 | 55177.03 | 11.476
2010 12 28 | 01 01 55 | 37480 | 55177.03 | 11.476
2010 12 28 | 01 01 56 | 37480 | 55177.03 | 11.476
2010 12 28 | 01 01 57 | 37480 | 55177.03 | 11.476
2010 12 28 | 01 01 58 | 37480 | 55177.03 | 11.476
2010 12 28 | 01 01 59 | 37480 | 55177.03 | 11.476
2010 12 28 | 01 02 00 | 37480 | 55177.03 | 11.476
2010 12 28 | 01 02 01 | 37480 | 55177.03 | 11.476
2010 12 28 | 01 02 02 | 37480 | 55177.03 | 11.476
2010 12 28 | 01 02 03 | 37480 | 55177.03 | 11.476
2010 12 28 | 01 02 04 | 37479 | 55175.234 | 11.477
2010 12 28 | 01 02 05 | 37479 | 55175.234 | 11.477
2010 12 28 | 01 02 06 | 37479 | 55175.234 | 11.477
2010 12 28 | 01 02 07 | 37479 | 55175.234 | 11.477
2010 12 28 | 01 02 08 | 37479 | 55175.234 | 11.477
2010 12 28 | 01 02 09 | 37480 | 55177.03 | 11.476
2010 12 28 | 01 02 10 | 37480 | 55177.03 | 11.476
2010 12 28 | 01 02 11 | 37480 | 55177.03 | 11.476
2010 12 28 | 01 02 12 | 37479 | 55175.234 | 11.477
2010 12 28 | 01 02 13 | 37479 | 55175.234 | 11.477
2010 12 28 | 01 02 14 | 37480 | 55177.03 | 11.476
2010 12 28 | 01 02 15 | 37480 | 55177.03 | 11.476
2010 12 28 | 01 02 16 | 37480 | 55177.03 | 11.476
2010 12 28 | 01 02 17 | 37480 | 55177.03 | 11.476
2010 12 28 | 01 02 18 | 37479 | 55175.234 | 11.477
2010 12 28 | 01 02 19 | 37480 | 55177.03 | 11.476
2010 12 28 | 01 02 20 | 37479 | 55175.234 | 11.477
2010 12 28 | 01 02 21 | 37479 | 55175.234 | 11.477
2010 12 28 | 01 02 22 | 37478 | 55173.438 | 11.478
2010 12 28 | 01 02 23 | 37478 | 55173.438 | 11.478
2010 12 28 | 01 02 24 | 37478 | 55173.438 | 11.478
2010 12 28 | 01 02 25 | 37478 | 55173.438 | 11.478
2010 12 28 | 01 02 26 | 37478 | 55173.438 | 11.478
2010 12 28 | 01 02 27 | 37478 | 55173.438 | 11.478
2010 12 28 | 01 02 28 | 37478 | 55173.438 | 11.478
2010 12 28 | 01 02 29 | 37478 | 55173.438 | 11.478
2010 12 28 | 01 02 30 | 37479 | 55175.234 | 11.477
2010 12 28 | 01 02 31 | 37478 | 55173.438 | 11.478
2010 12 28 | 01 02 32 | 37477 | 55171.642 | 11.479
2010 12 28 | 01 02 33 | 37477 | 55171.642 | 11.479
2010 12 28 | 01 02 34 | 37477 | 55171.642 | 11.479
2010 12 28 | 01 02 35 | 37477 | 55171.642 | 11.479
2010 12 28 | 01 02 36 | 37477 | 55171.642 | 11.479
2010 12 28 | 01 02 37 | 37476 | 55169.846 | 11.479
2010 12 28 | 01 02 38 | 37476 | 55169.846 | 11.479
2010 12 28 | 01 02 39 | 37477 | 55171.642 | 11.479
2010 12 28 | 01 02 40 | 37476 | 55169.846 | 11.479
2010 12 28 | 01 02 41 | 37475 | 55168.05 | 11.48
2010 12 28 | 01 02 42 | 37474 | 55166.255 | 11.481
2010 12 28 | 01 02 43 | 37473 | 55164.459 | 11.481
2010 12 28 | 01 02 44 | 37472 | 55162.663 | 11.482
2010 12 28 | 01 02 45 | 37472 | 55162.663 | 11.482
2010 12 28 | 01 02 46 | 37471 | 55160.868 | 11.483
2010 12 28 | 01 02 47 | 37470 | 55159.072 | 11.483
2010 12 28 | 01 02 48 | 37469 | 55157.276 | 11.484
2010 12 28 | 01 02 49 | 37468 | 55155.481 | 11.485
2010 12 28 | 01 02 50 | 37467 | 55153.686 | 11.486
2010 12 28 | 01 02 51 | 37467 | 55153.686 | 11.486
2010 12 28 | 01 02 52 | 37466 | 55151.89 | 11.486
2010 12 28 | 01 02 53 | 37466 | 55151.89 | 11.486
2010 12 28 | 01 02 54 | 37466 | 55151.89 | 11.486
2010 12 28 | 01 02 55 | 37466 | 55151.89 | 11.486
2010 12 28 | 01 02 56 | 37465 | 55150.095 | 11.487
2010 12 28 | 01 02 57 | 37465 | 55150.095 | 11.487
2010 12 28 | 01 02 58 | 37465 | 55150.095 | 11.487
2010 12 28 | 01 02 59 | 37465 | 55150.095 | 11.487
2010 12 28 | 01 03 00 | 37465 | 55150.095 | 11.487
2010 12 28 | 01 03 01 | 37465 | 55150.095 | 11.487
2010 12 28 | 01 03 02 | 37465 | 55150.095 | 11.487
2010 12 28 | 01 03 03 | 37465 | 55150.095 | 11.487
2010 12 28 | 01 03 04 | 37466 | 55151.89 | 11.486
2010 12 28 | 01 03 05 | 37466 | 55151.89 | 11.486
2010 12 28 | 01 03 06 | 37466 | 55151.89 | 11.486
2010 12 28 | 01 03 07 | 37465 | 55150.095 | 11.487
2010 12 28 | 01 03 08 | 37464 | 55148.299 | 11.488
2010 12 28 | 01 03 09 | 37465 | 55150.095 | 11.487
2010 12 28 | 01 03 10 | 37464 | 55148.299 | 11.488
2010 12 28 | 01 03 11 | 37464 | 55148.299 | 11.488
2010 12 28 | 01 03 12 | 37464 | 55148.299 | 11.488
2010 12 28 | 01 03 13 | 37463 | 55146.504 | 11.488
2010 12 28 | 01 03 14 | 37463 | 55146.504 | 11.488
2010 12 28 | 01 03 15 | 37463 | 55146.504 | 11.488
2010 12 28 | 01 03 16 | 37464 | 55148.299 | 11.488
2010 12 28 | 01 03 17 | 37463 | 55146.504 | 11.488
2010 12 28 | 01 03 18 | 37464 | 55148.299 | 11.488
2010 12 28 | 01 03 19 | 37464 | 55148.299 | 11.488
2010 12 28 | 01 03 20 | 37464 | 55148.299 | 11.488
2010 12 28 | 01 03 21 | 37464 | 55148.299 | 11.488
2010 12 28 | 01 03 22 | 37465 | 55150.095 | 11.487
2010 12 28 | 01 03 23 | 37466 | 55151.89 | 11.486
2010 12 28 | 01 03 24 | 37466 | 55151.89 | 11.486
2010 12 28 | 01 03 25 | 37467 | 55153.686 | 11.486
2010 12 28 | 01 03 26 | 37468 | 55155.481 | 11.485
2010 12 28 | 01 03 27 | 37469 | 55157.276 | 11.484
2010 12 28 | 01 03 28 | 37470 | 55159.072 | 11.483
2010 12 28 | 01 03 29 | 37471 | 55160.868 | 11.483
2010 12 28 | 01 03 30 | 37472 | 55162.663 | 11.482
2010 12 28 | 01 03 31 | 37472 | 55162.663 | 11.482
2010 12 28 | 01 03 32 | 37474 | 55166.255 | 11.481
2010 12 28 | 01 03 33 | 37475 | 55168.05 | 11.48
2010 12 28 | 01 03 34 | 37475 | 55168.05 | 11.48
2010 12 28 | 01 03 35 | 37476 | 55169.846 | 11.479
2010 12 28 | 01 03 36 | 37477 | 55171.642 | 11.479
2010 12 28 | 01 03 37 | 37478 | 55173.438 | 11.478
2010 12 28 | 01 03 38 | 37479 | 55175.234 | 11.477
2010 12 28 | 01 03 39 | 37480 | 55177.03 | 11.476
2010 12 28 | 01 03 40 | 37480 | 55177.03 | 11.476
2010 12 28 | 01 03 41 | 37481 | 55178.826 | 11.476
2010 12 28 | 01 03 42 | 37482 | 55180.622 | 11.475
2010 12 28 | 01 03 43 | 37483 | 55182.418 | 11.474
2010 12 28 | 01 03 44 | 37483 | 55182.418 | 11.474
2010 12 28 | 01 03 45 | 37484 | 55184.214 | 11.474
2010 12 28 | 01 03 46 | 37484 | 55184.214 | 11.474
2010 12 28 | 01 03 47 | 37485 | 55186.01 | 11.473
2010 12 28 | 01 03 48 | 37485 | 55186.01 | 11.473
2010 12 28 | 01 03 49 | 37486 | 55187.807 | 11.472
2010 12 28 | 01 03 50 | 37487 | 55189.603 | 11.472
2010 12 28 | 01 03 51 | 37487 | 55189.603 | 11.472
2010 12 28 | 01 03 52 | 37487 | 55189.603 | 11.472
2010 12 28 | 01 03 53 | 37488 | 55191.399 | 11.471
2010 12 28 | 01 03 54 | 37488 | 55191.399 | 11.471
2010 12 28 | 01 03 55 | 37488 | 55191.399 | 11.471
2010 12 28 | 01 03 56 | 37489 | 55193.196 | 11.47
2010 12 28 | 01 03 57 | 37489 | 55193.196 | 11.47
2010 12 28 | 01 03 58 | 37489 | 55193.196 | 11.47
2010 12 28 | 01 03 59 | 37490 | 55194.992 | 11.469
2010 12 28 | 01 04 00 | 37490 | 55194.992 | 11.469
2010 12 28 | 01 04 01 | 37490 | 55194.992 | 11.469
2010 12 28 | 01 04 02 | 37491 | 55196.788 | 11.469
2010 12 28 | 01 04 03 | 37492 | 55198.585 | 11.468
2010 12 28 | 01 04 04 | 37493 | 55200.381 | 11.467
2010 12 28 | 01 04 05 | 37493 | 55200.381 | 11.467
2010 12 28 | 01 04 06 | 37494 | 55202.178 | 11.467
2010 12 28 | 01 04 07 | 37494 | 55202.178 | 11.467
2010 12 28 | 01 04 08 | 37495 | 55203.975 | 11.466
2010 12 28 | 01 04 09 | 37495 | 55203.975 | 11.466
2010 12 28 | 01 04 10 | 37496 | 55205.771 | 11.465
2010 12 28 | 01 04 11 | 37496 | 55205.771 | 11.465
2010 12 28 | 01 04 12 | 37497 | 55207.568 | 11.464
2010 12 28 | 01 04 13 | 37498 | 55209.365 | 11.464
2010 12 28 | 01 04 14 | 37498 | 55209.365 | 11.464
2010 12 28 | 01 04 15 | 37498 | 55209.365 | 11.464
2010 12 28 | 01 04 16 | 37499 | 55211.162 | 11.463
2010 12 28 | 01 04 17 | 37499 | 55211.162 | 11.463
2010 12 28 | 01 04 18 | 37501 | 55214.755 | 11.462
2010 12 28 | 01 04 19 | 37501 | 55214.755 | 11.462
2010 12 28 | 01 04 20 | 37501 | 55214.755 | 11.462
2010 12 28 | 01 04 21 | 37501 | 55214.755 | 11.462
2010 12 28 | 01 04 22 | 37502 | 55216.552 | 11.461
2010 12 28 | 01 04 23 | 37503 | 55218.349 | 11.46
2010 12 28 | 01 04 24 | 37504 | 55220.146 | 11.46
2010 12 28 | 01 04 25 | 37506 | 55223.741 | 11.458
2010 12 28 | 01 04 26 | 37507 | 55225.538 | 11.457
2010 12 28 | 01 04 27 | 37508 | 55227.335 | 11.457
2010 12 28 | 01 04 28 | 37509 | 55229.132 | 11.456
2010 12 28 | 01 04 29 | 37511 | 55232.727 | 11.455
2010 12 28 | 01 04 30 | 37511 | 55232.727 | 11.455
2010 12 28 | 01 04 31 | 37512 | 55234.524 | 11.454
2010 12 28 | 01 04 32 | 37513 | 55236.322 | 11.453
2010 12 28 | 01 04 33 | 37513 | 55236.322 | 11.453
2010 12 28 | 01 04 34 | 37514 | 55238.119 | 11.453
2010 12 28 | 01 04 35 | 37514 | 55238.119 | 11.453
2010 12 28 | 01 04 36 | 37515 | 55239.917 | 11.452
2010 12 28 | 01 04 37 | 37515 | 55239.917 | 11.452
2010 12 28 | 01 04 38 | 37515 | 55239.917 | 11.452
2010 12 28 | 01 04 39 | 37516 | 55241.714 | 11.451
2010 12 28 | 01 04 40 | 37516 | 55241.714 | 11.451
2010 12 28 | 01 04 41 | 37517 | 55243.512 | 11.45
2010 12 28 | 01 04 42 | 37517 | 55243.512 | 11.45
2010 12 28 | 01 04 43 | 37518 | 55245.309 | 11.45
2010 12 28 | 01 04 44 | 37519 | 55247.107 | 11.449
2010 12 28 | 01 04 45 | 37519 | 55247.107 | 11.449
2010 12 28 | 01 04 46 | 37519 | 55247.107 | 11.449
2010 12 28 | 01 04 47 | 37519 | 55247.107 | 11.449
2010 12 28 | 01 04 48 | 37521 | 55250.703 | 11.448
2010 12 28 | 01 04 49 | 37520 | 55248.905 | 11.448
2010 12 28 | 01 04 50 | 37520 | 55248.905 | 11.448
2010 12 28 | 01 04 51 | 37521 | 55250.703 | 11.448
2010 12 28 | 01 04 52 | 37521 | 55250.703 | 11.448
2010 12 28 | 01 04 53 | 37522 | 55252.5 | 11.447
2010 12 28 | 01 04 54 | 37522 | 55252.5 | 11.447
2010 12 28 | 01 04 55 | 37523 | 55254.298 | 11.446
2010 12 28 | 01 04 56 | 37523 | 55254.298 | 11.446
2010 12 28 | 01 04 57 | 37524 | 55256.096 | 11.446
2010 12 28 | 01 04 58 | 37524 | 55256.096 | 11.446
2010 12 28 | 01 04 59 | 37526 | 55259.692 | 11.444
2010 12 28 | 01 05 00 | 37526 | 55259.692 | 11.444
2010 12 28 | 01 05 01 | 37527 | 55261.49 | 11.443
2010 12 28 | 01 05 02 | 37527 | 55261.49 | 11.443
2010 12 28 | 01 05 03 | 37528 | 55263.288 | 11.443
2010 12 28 | 01 05 04 | 37528 | 55263.288 | 11.443
2010 12 28 | 01 05 05 | 37529 | 55265.086 | 11.442
2010 12 28 | 01 05 06 | 37529 | 55265.086 | 11.442
2010 12 28 | 01 05 07 | 37530 | 55266.884 | 11.441
2010 12 28 | 01 05 08 | 37531 | 55268.683 | 11.441
2010 12 28 | 01 05 09 | 37533 | 55272.279 | 11.439
2010 12 28 | 01 05 10 | 37534 | 55274.078 | 11.439
2010 12 28 | 01 05 11 | 37536 | 55277.674 | 11.437
2010 12 28 | 01 05 12 | 37537 | 55279.473 | 11.436
2010 12 28 | 01 05 13 | 37538 | 55281.271 | 11.436
2010 12 28 | 01 05 14 | 37539 | 55283.07 | 11.435
2010 12 28 | 01 05 15 | 37540 | 55284.869 | 11.434
2010 12 28 | 01 05 16 | 37541 | 55286.667 | 11.434
2010 12 28 | 01 05 17 | 37542 | 55288.466 | 11.433
2010 12 28 | 01 05 18 | 37543 | 55290.265 | 11.432
2010 12 28 | 01 05 19 | 37544 | 55292.063 | 11.432
2010 12 28 | 01 05 20 | 37545 | 55293.862 | 11.431
2010 12 28 | 01 05 21 | 37546 | 55295.661 | 11.43
2010 12 28 | 01 05 22 | 37547 | 55297.46 | 11.429
2010 12 28 | 01 05 23 | 37549 | 55301.058 | 11.428
2010 12 28 | 01 05 24 | 37550 | 55302.857 | 11.427
2010 12 28 | 01 05 25 | 37551 | 55304.656 | 11.427
2010 12 28 | 01 05 26 | 37552 | 55306.455 | 11.426
2010 12 28 | 01 05 27 | 37554 | 55310.054 | 11.425
2010 12 28 | 01 05 28 | 37555 | 55311.853 | 11.424
2010 12 28 | 01 05 29 | 37557 | 55315.452 | 11.422
2010 12 28 | 01 05 30 | 37557 | 55315.452 | 11.422
2010 12 28 | 01 05 31 | 37558 | 55317.251 | 11.422
2010 12 28 | 01 05 32 | 37559 | 55319.05 | 11.421
2010 12 28 | 01 05 33 | 37560 | 55320.85 | 11.42
2010 12 28 | 01 05 34 | 37561 | 55322.649 | 11.42
2010 12 28 | 01 05 35 | 37561 | 55322.649 | 11.42
2010 12 28 | 01 05 36 | 37563 | 55326.249 | 11.418
2010 12 28 | 01 05 37 | 37564 | 55328.048 | 11.418
2010 12 28 | 01 05 38 | 37564 | 55328.048 | 11.418
2010 12 28 | 01 05 39 | 37564 | 55328.048 | 11.418
2010 12 28 | 01 05 40 | 37566 | 55331.648 | 11.416
2010 12 28 | 01 05 41 | 37565 | 55329.848 | 11.417
2010 12 28 | 01 05 42 | 37568 | 55335.247 | 11.415
2010 12 28 | 01 05 43 | 37569 | 55337.047 | 11.414
2010 12 28 | 01 05 44 | 37569 | 55337.047 | 11.414
2010 12 28 | 01 05 45 | 37570 | 55338.847 | 11.413
2010 12 28 | 01 05 46 | 37571 | 55340.647 | 11.413
2010 12 28 | 01 05 47 | 37572 | 55342.447 | 11.412
2010 12 28 | 01 05 48 | 37573 | 55344.247 | 11.411
2010 12 28 | 01 05 49 | 37574 | 55346.047 | 11.411
2010 12 28 | 01 05 50 | 37574 | 55346.047 | 11.411
2010 12 28 | 01 05 51 | 37575 | 55347.848 | 11.41
2010 12 28 | 01 05 52 | 37576 | 55349.648 | 11.409
2010 12 28 | 01 05 53 | 37576 | 55349.648 | 11.409
2010 12 28 | 01 05 54 | 37576 | 55349.648 | 11.409
2010 12 28 | 01 05 55 | 37577 | 55351.448 | 11.408
2010 12 28 | 01 05 56 | 37578 | 55353.248 | 11.408
2010 12 28 | 01 05 57 | 37577 | 55351.448 | 11.408
2010 12 28 | 01 05 58 | 37578 | 55353.248 | 11.408
2010 12 28 | 01 05 59 | 37578 | 55353.248 | 11.408
2010 12 28 | 01 06 00 | 37579 | 55355.049 | 11.407
2010 12 28 | 01 06 01 | 37579 | 55355.049 | 11.407
2010 12 28 | 01 06 02 | 37580 | 55356.849 | 11.406
2010 12 28 | 01 06 03 | 37580 | 55356.849 | 11.406
2010 12 28 | 01 06 04 | 37580 | 55356.849 | 11.406
2010 12 28 | 01 06 05 | 37580 | 55356.849 | 11.406
2010 12 28 | 01 06 06 | 37580 | 55356.849 | 11.406
2010 12 28 | 01 06 07 | 37580 | 55356.849 | 11.406
2010 12 28 | 01 06 08 | 37580 | 55356.849 | 11.406
2010 12 28 | 01 06 09 | 37580 | 55356.849 | 11.406
2010 12 28 | 01 06 10 | 37580 | 55356.849 | 11.406
2010 12 28 | 01 06 11 | 37580 | 55356.849 | 11.406
2010 12 28 | 01 06 12 | 37580 | 55356.849 | 11.406
2010 12 28 | 01 06 13 | 37581 | 55358.649 | 11.406
2010 12 28 | 01 06 14 | 37580 | 55356.849 | 11.406
2010 12 28 | 01 06 15 | 37581 | 55358.649 | 11.406
2010 12 28 | 01 06 16 | 37581 | 55358.649 | 11.406
2010 12 28 | 01 06 17 | 37581 | 55358.649 | 11.406
2010 12 28 | 01 06 18 | 37582 | 55360.45 | 11.405
2010 12 28 | 01 06 19 | 37581 | 55358.649 | 11.406
2010 12 28 | 01 06 20 | 37581 | 55358.649 | 11.406
2010 12 28 | 01 06 21 | 37582 | 55360.45 | 11.405
2010 12 28 | 01 06 22 | 37582 | 55360.45 | 11.405
2010 12 28 | 01 06 23 | 37582 | 55360.45 | 11.405
2010 12 28 | 01 06 24 | 37582 | 55360.45 | 11.405
2010 12 28 | 01 06 25 | 37583 | 55362.25 | 11.404
2010 12 28 | 01 06 26 | 37583 | 55362.25 | 11.404
2010 12 28 | 01 06 27 | 37584 | 55364.051 | 11.404
2010 12 28 | 01 06 28 | 37584 | 55364.051 | 11.404
2010 12 28 | 01 06 29 | 37585 | 55365.851 | 11.403
2010 12 28 | 01 06 30 | 37585 | 55365.851 | 11.403
2010 12 28 | 01 06 31 | 37586 | 55367.652 | 11.402
2010 12 28 | 01 06 32 | 37586 | 55367.652 | 11.402
2010 12 28 | 01 06 33 | 37586 | 55367.652 | 11.402
2010 12 28 | 01 06 34 | 37586 | 55367.652 | 11.402
2010 12 28 | 01 06 35 | 37586 | 55367.652 | 11.402
2010 12 28 | 01 06 36 | 37587 | 55369.453 | 11.401
2010 12 28 | 01 06 37 | 37587 | 55369.453 | 11.401
2010 12 28 | 01 06 38 | 37588 | 55371.253 | 11.401
2010 12 28 | 01 06 39 | 37588 | 55371.253 | 11.401
2010 12 28 | 01 06 40 | 37589 | 55373.054 | 11.4
2010 12 28 | 01 06 41 | 37590 | 55374.855 | 11.399
2010 12 28 | 01 06 42 | 37592 | 55378.457 | 11.398
2010 12 28 | 01 06 43 | 37592 | 55378.457 | 11.398
2010 12 28 | 01 06 44 | 37594 | 55382.059 | 11.397
2010 12 28 | 01 06 45 | 37595 | 55383.86 | 11.396
2010 12 28 | 01 06 46 | 37596 | 55385.661 | 11.395
2010 12 28 | 01 06 47 | 37597 | 55387.462 | 11.394
2010 12 28 | 01 06 48 | 37598 | 55389.263 | 11.394
2010 12 28 | 01 06 49 | 37598 | 55389.263 | 11.394
2010 12 28 | 01 06 50 | 37598 | 55389.263 | 11.394
2010 12 28 | 01 06 51 | 37599 | 55391.064 | 11.393
2010 12 28 | 01 06 52 | 37600 | 55392.866 | 11.392
2010 12 28 | 01 06 53 | 37601 | 55394.667 | 11.392
2010 12 28 | 01 06 54 | 37602 | 55396.468 | 11.391
2010 12 28 | 01 06 55 | 37603 | 55398.27 | 11.39
2010 12 28 | 01 06 56 | 37603 | 55398.27 | 11.39
2010 12 28 | 01 06 57 | 37603 | 55398.27 | 11.39
2010 12 28 | 01 06 58 | 37603 | 55398.27 | 11.39
2010 12 28 | 01 06 59 | 37604 | 55400.071 | 11.39
2010 12 28 | 01 07 00 | 37604 | 55400.071 | 11.39
2010 12 28 | 01 07 01 | 37605 | 55401.872 | 11.389
2010 12 28 | 01 07 02 | 37606 | 55403.674 | 11.388
2010 12 28 | 01 07 03 | 37605 | 55401.872 | 11.389
2010 12 28 | 01 07 04 | 37605 | 55401.872 | 11.389
2010 12 28 | 01 07 05 | 37606 | 55403.674 | 11.388
2010 12 28 | 01 07 06 | 37606 | 55403.674 | 11.388
2010 12 28 | 01 07 07 | 37606 | 55403.674 | 11.388
2010 12 28 | 01 07 08 | 37607 | 55405.476 | 11.387
2010 12 28 | 01 07 09 | 37607 | 55405.476 | 11.387
2010 12 28 | 01 07 10 | 37608 | 55407.277 | 11.387
2010 12 28 | 01 07 11 | 37608 | 55407.277 | 11.387
2010 12 28 | 01 07 12 | 37608 | 55407.277 | 11.387
2010 12 28 | 01 07 13 | 37610 | 55410.88 | 11.385
2010 12 28 | 01 07 14 | 37611 | 55412.682 | 11.385
2010 12 28 | 01 07 15 | 37611 | 55412.682 | 11.385
2010 12 28 | 01 07 16 | 37611 | 55412.682 | 11.385
2010 12 28 | 01 07 17 | 37611 | 55412.682 | 11.385
2010 12 28 | 01 07 18 | 37613 | 55416.286 | 11.383
2010 12 28 | 01 07 19 | 37612 | 55414.484 | 11.384
2010 12 28 | 01 07 20 | 37612 | 55414.484 | 11.384
2010 12 28 | 01 07 21 | 37613 | 55416.286 | 11.383
2010 12 28 | 01 07 22 | 37613 | 55416.286 | 11.383
2010 12 28 | 01 07 23 | 37613 | 55416.286 | 11.383
2010 12 28 | 01 07 24 | 37614 | 55418.088 | 11.383
2010 12 28 | 01 07 25 | 37614 | 55418.088 | 11.383
2010 12 28 | 01 07 26 | 37614 | 55418.088 | 11.383
2010 12 28 | 01 07 27 | 37615 | 55419.89 | 11.382
2010 12 28 | 01 07 28 | 37615 | 55419.89 | 11.382
2010 12 28 | 01 07 29 | 37615 | 55419.89 | 11.382
2010 12 28 | 01 07 30 | 37616 | 55421.692 | 11.381
2010 12 28 | 01 07 31 | 37617 | 55423.494 | 11.38
2010 12 28 | 01 07 32 | 37616 | 55421.692 | 11.381
2010 12 28 | 01 07 33 | 37617 | 55423.494 | 11.38
2010 12 28 | 01 07 34 | 37618 | 55425.296 | 11.38
2010 12 28 | 01 07 35 | 37618 | 55425.296 | 11.38
2010 12 28 | 01 07 36 | 37619 | 55427.098 | 11.379
2010 12 28 | 01 07 37 | 37620 | 55428.9 | 11.378
2010 12 28 | 01 07 38 | 37620 | 55428.9 | 11.378
2010 12 28 | 01 07 39 | 37620 | 55428.9 | 11.378
2010 12 28 | 01 07 40 | 37621 | 55430.702 | 11.378
2010 12 28 | 01 07 41 | 37622 | 55432.504 | 11.377
2010 12 28 | 01 07 42 | 37622 | 55432.504 | 11.377
2010 12 28 | 01 07 43 | 37622 | 55432.504 | 11.377
2010 12 28 | 01 07 44 | 37624 | 55436.109 | 11.376
2010 12 28 | 01 07 45 | 37624 | 55436.109 | 11.376
2010 12 28 | 01 07 46 | 37625 | 55437.911 | 11.375
2010 12 28 | 01 07 47 | 37626 | 55439.713 | 11.374
2010 12 28 | 01 07 48 | 37626 | 55439.713 | 11.374
2010 12 28 | 01 07 49 | 37626 | 55439.713 | 11.374
2010 12 28 | 01 07 50 | 37627 | 55441.516 | 11.373
2010 12 28 | 01 07 51 | 37627 | 55441.516 | 11.373
2010 12 28 | 01 07 52 | 37627 | 55441.516 | 11.373
2010 12 28 | 01 07 53 | 37627 | 55441.516 | 11.373
2010 12 28 | 01 07 54 | 37627 | 55441.516 | 11.373
2010 12 28 | 01 07 55 | 37628 | 55443.318 | 11.373
2010 12 28 | 01 07 56 | 37628 | 55443.318 | 11.373
2010 12 28 | 01 07 57 | 37629 | 55445.121 | 11.372
2010 12 28 | 01 07 58 | 37629 | 55445.121 | 11.372
2010 12 28 | 01 07 59 | 37629 | 55445.121 | 11.372
2010 12 28 | 01 08 00 | 37629 | 55445.121 | 11.372
2010 12 28 | 01 08 01 | 37629 | 55445.121 | 11.372
2010 12 28 | 01 08 02 | 37629 | 55445.121 | 11.372
2010 12 28 | 01 08 03 | 37629 | 55445.121 | 11.372
2010 12 28 | 01 08 04 | 37630 | 55446.923 | 11.371
2010 12 28 | 01 08 05 | 37630 | 55446.923 | 11.371
2010 12 28 | 01 08 06 | 37630 | 55446.923 | 11.371
2010 12 28 | 01 08 07 | 37630 | 55446.923 | 11.371
2010 12 28 | 01 08 08 | 37630 | 55446.923 | 11.371
2010 12 28 | 01 08 09 | 37630 | 55446.923 | 11.371
2010 12 28 | 01 08 10 | 37630 | 55446.923 | 11.371
2010 12 28 | 01 08 11 | 37631 | 55448.726 | 11.371
2010 12 28 | 01 08 12 | 37630 | 55446.923 | 11.371
2010 12 28 | 01 08 13 | 37631 | 55448.726 | 11.371
2010 12 28 | 01 08 14 | 37632 | 55450.529 | 11.37
2010 12 28 | 01 08 15 | 37633 | 55452.331 | 11.369
2010 12 28 | 01 08 16 | 37634 | 55454.134 | 11.369
2010 12 28 | 01 08 17 | 37635 | 55455.937 | 11.368
2010 12 28 | 01 08 18 | 37635 | 55455.937 | 11.368
2010 12 28 | 01 08 19 | 37635 | 55455.937 | 11.368
2010 12 28 | 01 08 20 | 37637 | 55459.543 | 11.366
2010 12 28 | 01 08 21 | 37637 | 55459.543 | 11.366
2010 12 28 | 01 08 22 | 37637 | 55459.543 | 11.366
2010 12 28 | 01 08 23 | 37638 | 55461.346 | 11.366
2010 12 28 | 01 08 24 | 37638 | 55461.346 | 11.366
2010 12 28 | 01 08 25 | 37639 | 55463.149 | 11.365
2010 12 28 | 01 08 26 | 37640 | 55464.952 | 11.364
2010 12 28 | 01 08 27 | 37641 | 55466.755 | 11.364
2010 12 28 | 01 08 28 | 37641 | 55466.755 | 11.364
2010 12 28 | 01 08 29 | 37642 | 55468.558 | 11.363
2010 12 28 | 01 08 30 | 37642 | 55468.558 | 11.363
2010 12 28 | 01 08 31 | 37643 | 55470.361 | 11.362
2010 12 28 | 01 08 32 | 37644 | 55472.164 | 11.362
2010 12 28 | 01 08 33 | 37645 | 55473.967 | 11.361
2010 12 28 | 01 08 34 | 37646 | 55475.771 | 11.36
2010 12 28 | 01 08 35 | 37645 | 55473.967 | 11.361
2010 12 28 | 01 08 36 | 37646 | 55475.771 | 11.36
2010 12 28 | 01 08 37 | 37647 | 55477.574 | 11.359
2010 12 28 | 01 08 38 | 37647 | 55477.574 | 11.359
2010 12 28 | 01 08 39 | 37647 | 55477.574 | 11.359
2010 12 28 | 01 08 40 | 37648 | 55479.377 | 11.359
2010 12 28 | 01 08 41 | 37648 | 55479.377 | 11.359
2010 12 28 | 01 08 42 | 37649 | 55481.181 | 11.358
2010 12 28 | 01 08 43 | 37648 | 55479.377 | 11.359
2010 12 28 | 01 08 44 | 37649 | 55481.181 | 11.358
2010 12 28 | 01 08 45 | 37650 | 55482.984 | 11.357
2010 12 28 | 01 08 46 | 37651 | 55484.788 | 11.357
2010 12 28 | 01 08 47 | 37651 | 55484.788 | 11.357
2010 12 28 | 01 08 48 | 37652 | 55486.591 | 11.356
2010 12 28 | 01 08 49 | 37652 | 55486.591 | 11.356
2010 12 28 | 01 08 50 | 37652 | 55486.591 | 11.356
2010 12 28 | 01 08 51 | 37653 | 55488.395 | 11.355
2010 12 28 | 01 08 52 | 37654 | 55490.198 | 11.355
2010 12 28 | 01 08 53 | 37654 | 55490.198 | 11.355
2010 12 28 | 01 08 54 | 37654 | 55490.198 | 11.355
2010 12 28 | 01 08 55 | 37655 | 55492.002 | 11.354
2010 12 28 | 01 08 56 | 37656 | 55493.806 | 11.353
2010 12 28 | 01 08 57 | 37658 | 55497.413 | 11.352
2010 12 28 | 01 08 58 | 37659 | 55499.217 | 11.351
2010 12 28 | 01 08 59 | 37660 | 55501.021 | 11.35
2010 12 28 | 01 09 00 | 37661 | 55502.825 | 11.35
2010 12 28 | 01 09 01 | 37661 | 55502.825 | 11.35
2010 12 28 | 01 09 02 | 37663 | 55506.433 | 11.348
2010 12 28 | 01 09 03 | 37664 | 55508.237 | 11.348
2010 12 28 | 01 09 04 | 37665 | 55510.041 | 11.347
2010 12 28 | 01 09 05 | 37665 | 55510.041 | 11.347
2010 12 28 | 01 09 06 | 37666 | 55511.845 | 11.346
2010 12 28 | 01 09 07 | 37666 | 55511.845 | 11.346
2010 12 28 | 01 09 08 | 37667 | 55513.65 | 11.345
2010 12 28 | 01 09 09 | 37667 | 55513.65 | 11.345
2010 12 28 | 01 09 10 | 37668 | 55515.454 | 11.345
2010 12 28 | 01 09 11 | 37668 | 55515.454 | 11.345
2010 12 28 | 01 09 12 | 37668 | 55515.454 | 11.345
2010 12 28 | 01 09 13 | 37669 | 55517.258 | 11.344
2010 12 28 | 01 09 14 | 37669 | 55517.258 | 11.344
2010 12 28 | 01 09 15 | 37670 | 55519.062 | 11.343
2010 12 28 | 01 09 16 | 37671 | 55520.867 | 11.343
2010 12 28 | 01 09 17 | 37671 | 55520.867 | 11.343
2010 12 28 | 01 09 18 | 37672 | 55522.671 | 11.342
2010 12 28 | 01 09 19 | 37673 | 55524.476 | 11.341
2010 12 28 | 01 09 20 | 37675 | 55528.085 | 11.34
2010 12 28 | 01 09 21 | 37675 | 55528.085 | 11.34
2010 12 28 | 01 09 22 | 37676 | 55529.889 | 11.339
2010 12 28 | 01 09 23 | 37677 | 55531.694 | 11.338
2010 12 28 | 01 09 24 | 37678 | 55533.499 | 11.338
2010 12 28 | 01 09 25 | 37679 | 55535.303 | 11.337
2010 12 28 | 01 09 26 | 37679 | 55535.303 | 11.337
2010 12 28 | 01 09 27 | 37681 | 55538.913 | 11.336
2010 12 28 | 01 09 28 | 37682 | 55540.718 | 11.335
2010 12 28 | 01 09 29 | 37682 | 55540.718 | 11.335
2010 12 28 | 01 09 30 | 37683 | 55542.523 | 11.334
2010 12 28 | 01 09 31 | 37684 | 55544.328 | 11.334
2010 12 28 | 01 09 32 | 37684 | 55544.328 | 11.334
2010 12 28 | 01 09 33 | 37684 | 55544.328 | 11.334
2010 12 28 | 01 09 34 | 37686 | 55547.938 | 11.332
2010 12 28 | 01 09 35 | 37686 | 55547.938 | 11.332
2010 12 28 | 01 09 36 | 37687 | 55549.743 | 11.331
2010 12 28 | 01 09 37 | 37686 | 55547.938 | 11.332
2010 12 28 | 01 09 38 | 37687 | 55549.743 | 11.331
2010 12 28 | 01 09 39 | 37688 | 55551.548 | 11.331
2010 12 28 | 01 09 40 | 37688 | 55551.548 | 11.331
2010 12 28 | 01 09 41 | 37688 | 55551.548 | 11.331
2010 12 28 | 01 09 42 | 37688 | 55551.548 | 11.331
2010 12 28 | 01 09 43 | 37689 | 55553.353 | 11.33
2010 12 28 | 01 09 44 | 37689 | 55553.353 | 11.33
2010 12 28 | 01 09 45 | 37690 | 55555.158 | 11.329
2010 12 28 | 01 09 46 | 37690 | 55555.158 | 11.329
2010 12 28 | 01 09 47 | 37690 | 55555.158 | 11.329
2010 12 28 | 01 09 48 | 37691 | 55556.964 | 11.329
2010 12 28 | 01 09 49 | 37690 | 55555.158 | 11.329
2010 12 28 | 01 09 50 | 37691 | 55556.964 | 11.329
2010 12 28 | 01 09 51 | 37691 | 55556.964 | 11.329
2010 12 28 | 01 09 52 | 37692 | 55558.769 | 11.328
2010 12 28 | 01 09 53 | 37692 | 55558.769 | 11.328
2010 12 28 | 01 09 54 | 37692 | 55558.769 | 11.328
2010 12 28 | 01 09 55 | 37692 | 55558.769 | 11.328
2010 12 28 | 01 09 56 | 37692 | 55558.769 | 11.328
2010 12 28 | 01 09 57 | 37691 | 55556.964 | 11.329
2010 12 28 | 01 09 58 | 37692 | 55558.769 | 11.328
2010 12 28 | 01 09 59 | 37692 | 55558.769 | 11.328
2010 12 28 | 01 10 00 | 37692 | 55558.769 | 11.328
2010 12 28 | 01 10 01 | 37691 | 55556.964 | 11.329
2010 12 28 | 01 10 02 | 37692 | 55558.769 | 11.328
2010 12 28 | 01 10 03 | 37692 | 55558.769 | 11.328
2010 12 28 | 01 10 04 | 37692 | 55558.769 | 11.328
2010 12 28 | 01 10 05 | 37692 | 55558.769 | 11.328
2010 12 28 | 01 10 06 | 37692 | 55558.769 | 11.328
2010 12 28 | 01 10 07 | 37692 | 55558.769 | 11.328
2010 12 28 | 01 10 08 | 37692 | 55558.769 | 11.328
2010 12 28 | 01 10 09 | 37692 | 55558.769 | 11.328
2010 12 28 | 01 10 10 | 37692 | 55558.769 | 11.328
2010 12 28 | 01 10 11 | 37692 | 55558.769 | 11.328
2010 12 28 | 01 10 12 | 37693 | 55560.574 | 11.327
2010 12 28 | 01 10 13 | 37693 | 55560.574 | 11.327
2010 12 28 | 01 10 14 | 37693 | 55560.574 | 11.327
2010 12 28 | 01 10 15 | 37694 | 55562.38 | 11.327
2010 12 28 | 01 10 16 | 37694 | 55562.38 | 11.327
2010 12 28 | 01 10 17 | 37695 | 55564.185 | 11.326
2010 12 28 | 01 10 18 | 37694 | 55562.38 | 11.327
2010 12 28 | 01 10 19 | 37695 | 55564.185 | 11.326
2010 12 28 | 01 10 20 | 37696 | 55565.991 | 11.325
2010 12 28 | 01 10 21 | 37696 | 55565.991 | 11.325
2010 12 28 | 01 10 22 | 37695 | 55564.185 | 11.326
2010 12 28 | 01 10 23 | 37696 | 55565.991 | 11.325
2010 12 28 | 01 10 24 | 37697 | 55567.796 | 11.324
2010 12 28 | 01 10 25 | 37697 | 55567.796 | 11.324
2010 12 28 | 01 10 26 | 37698 | 55569.602 | 11.324
2010 12 28 | 01 10 27 | 37699 | 55571.407 | 11.323
2010 12 28 | 01 10 28 | 37699 | 55571.407 | 11.323
2010 12 28 | 01 10 29 | 37698 | 55569.602 | 11.324
2010 12 28 | 01 10 30 | 37699 | 55571.407 | 11.323
2010 12 28 | 01 10 31 | 37699 | 55571.407 | 11.323
2010 12 28 | 01 10 32 | 37699 | 55571.407 | 11.323
2010 12 28 | 01 10 33 | 37700 | 55573.213 | 11.322
2010 12 28 | 01 10 34 | 37700 | 55573.213 | 11.322
2010 12 28 | 01 10 35 | 37701 | 55575.019 | 11.322
2010 12 28 | 01 10 36 | 37701 | 55575.019 | 11.322
2010 12 28 | 01 10 37 | 37701 | 55575.019 | 11.322
2010 12 28 | 01 10 38 | 37702 | 55576.825 | 11.321
2010 12 28 | 01 10 39 | 37702 | 55576.825 | 11.321
2010 12 28 | 01 10 40 | 37703 | 55578.63 | 11.32
2010 12 28 | 01 10 41 | 37703 | 55578.63 | 11.32
2010 12 28 | 01 10 42 | 37703 | 55578.63 | 11.32
2010 12 28 | 01 10 43 | 37703 | 55578.63 | 11.32
2010 12 28 | 01 10 44 | 37704 | 55580.436 | 11.32
2010 12 28 | 01 10 45 | 37704 | 55580.436 | 11.32
2010 12 28 | 01 10 46 | 37704 | 55580.436 | 11.32
2010 12 28 | 01 10 47 | 37705 | 55582.242 | 11.319
2010 12 28 | 01 10 48 | 37705 | 55582.242 | 11.319
2010 12 28 | 01 10 49 | 37705 | 55582.242 | 11.319
2010 12 28 | 01 10 50 | 37705 | 55582.242 | 11.319
2010 12 28 | 01 10 51 | 37705 | 55582.242 | 11.319
2010 12 28 | 01 10 52 | 37705 | 55582.242 | 11.319
2010 12 28 | 01 10 53 | 37706 | 55584.048 | 11.318
2010 12 28 | 01 10 54 | 37706 | 55584.048 | 11.318
2010 12 28 | 01 10 55 | 37706 | 55584.048 | 11.318
2010 12 28 | 01 10 56 | 37706 | 55584.048 | 11.318
2010 12 28 | 01 10 57 | 37707 | 55585.854 | 11.317
2010 12 28 | 01 10 58 | 37707 | 55585.854 | 11.317
2010 12 28 | 01 10 59 | 37707 | 55585.854 | 11.317
2010 12 28 | 01 11 00 | 37708 | 55587.66 | 11.317
2010 12 28 | 01 11 01 | 37709 | 55589.466 | 11.316
2010 12 28 | 01 11 02 | 37709 | 55589.466 | 11.316
2010 12 28 | 01 11 03 | 37710 | 55591.272 | 11.315
2010 12 28 | 01 11 04 | 37710 | 55591.272 | 11.315
2010 12 28 | 01 11 05 | 37710 | 55591.272 | 11.315
2010 12 28 | 01 11 06 | 37711 | 55593.078 | 11.315
2010 12 28 | 01 11 07 | 37710 | 55591.272 | 11.315
2010 12 28 | 01 11 08 | 37711 | 55593.078 | 11.315
2010 12 28 | 01 11 09 | 37711 | 55593.078 | 11.315
2010 12 28 | 01 11 10 | 37711 | 55593.078 | 11.315
2010 12 28 | 01 11 11 | 37711 | 55593.078 | 11.315
2010 12 28 | 01 11 12 | 37711 | 55593.078 | 11.315
2010 12 28 | 01 11 13 | 37712 | 55594.884 | 11.314
2010 12 28 | 01 11 14 | 37712 | 55594.884 | 11.314
2010 12 28 | 01 11 15 | 37712 | 55594.884 | 11.314
2010 12 28 | 01 11 16 | 37712 | 55594.884 | 11.314
2010 12 28 | 01 11 17 | 37712 | 55594.884 | 11.314
2010 12 28 | 01 11 18 | 37712 | 55594.884 | 11.314
2010 12 28 | 01 11 19 | 37712 | 55594.884 | 11.314
2010 12 28 | 01 11 20 | 37712 | 55594.884 | 11.314
2010 12 28 | 01 11 21 | 37712 | 55594.884 | 11.314
2010 12 28 | 01 11 22 | 37713 | 55596.691 | 11.313
2010 12 28 | 01 11 23 | 37713 | 55596.691 | 11.313
2010 12 28 | 01 11 24 | 37713 | 55596.691 | 11.313
2010 12 28 | 01 11 25 | 37713 | 55596.691 | 11.313
2010 12 28 | 01 11 26 | 37713 | 55596.691 | 11.313
2010 12 28 | 01 11 27 | 37714 | 55598.497 | 11.313
2010 12 28 | 01 11 28 | 37714 | 55598.497 | 11.313
2010 12 28 | 01 11 29 | 37714 | 55598.497 | 11.313
2010 12 28 | 01 11 30 | 37714 | 55598.497 | 11.313
2010 12 28 | 01 11 31 | 37714 | 55598.497 | 11.313
2010 12 28 | 01 11 32 | 37714 | 55598.497 | 11.313
2010 12 28 | 01 11 33 | 37714 | 55598.497 | 11.313
2010 12 28 | 01 11 34 | 37714 | 55598.497 | 11.313
2010 12 28 | 01 11 35 | 37715 | 55600.303 | 11.312
2010 12 28 | 01 11 36 | 37714 | 55598.497 | 11.313
2010 12 28 | 01 11 37 | 37714 | 55598.497 | 11.313
2010 12 28 | 01 11 38 | 37715 | 55600.303 | 11.312
2010 12 28 | 01 11 39 | 37715 | 55600.303 | 11.312
2010 12 28 | 01 11 40 | 37715 | 55600.303 | 11.312
2010 12 28 | 01 11 41 | 37715 | 55600.303 | 11.312
2010 12 28 | 01 11 42 | 37715 | 55600.303 | 11.312
2010 12 28 | 01 11 43 | 37716 | 55602.11 | 11.311
2010 12 28 | 01 11 44 | 37716 | 55602.11 | 11.311
2010 12 28 | 01 11 45 | 37717 | 55603.916 | 11.31
2010 12 28 | 01 11 46 | 37717 | 55603.916 | 11.31
2010 12 28 | 01 11 47 | 37718 | 55605.723 | 11.31
2010 12 28 | 01 11 48 | 37718 | 55605.723 | 11.31
2010 12 28 | 01 11 49 | 37719 | 55607.529 | 11.309
2010 12 28 | 01 11 50 | 37719 | 55607.529 | 11.309
2010 12 28 | 01 11 51 | 37719 | 55607.529 | 11.309
2010 12 28 | 01 11 52 | 37719 | 55607.529 | 11.309
2010 12 28 | 01 11 53 | 37720 | 55609.336 | 11.308
2010 12 28 | 01 11 54 | 37721 | 55611.142 | 11.308
2010 12 28 | 01 11 55 | 37722 | 55612.949 | 11.307
2010 12 28 | 01 11 56 | 37722 | 55612.949 | 11.307
2010 12 28 | 01 11 57 | 37723 | 55614.755 | 11.306
2010 12 28 | 01 11 58 | 37725 | 55618.369 | 11.305
2010 12 28 | 01 11 59 | 37726 | 55620.176 | 11.304
2010 12 28 | 01 12 00 | 37726 | 55620.176 | 11.304
2010 12 28 | 01 12 01 | 37727 | 55621.983 | 11.303
2010 12 28 | 01 12 02 | 37728 | 55623.79 | 11.303
2010 12 28 | 01 12 03 | 37728 | 55623.79 | 11.303
2010 12 28 | 01 12 04 | 37729 | 55625.596 | 11.302
2010 12 28 | 01 12 05 | 37729 | 55625.596 | 11.302
2010 12 28 | 01 12 06 | 37730 | 55627.403 | 11.301
2010 12 28 | 01 12 07 | 37730 | 55627.403 | 11.301
2010 12 28 | 01 12 08 | 37731 | 55629.211 | 11.301
2010 12 28 | 01 12 09 | 37731 | 55629.211 | 11.301
2010 12 28 | 01 12 10 | 37732 | 55631.018 | 11.3
2010 12 28 | 01 12 11 | 37733 | 55632.825 | 11.299
2010 12 28 | 01 12 12 | 37733 | 55632.825 | 11.299
2010 12 28 | 01 12 13 | 37734 | 55634.632 | 11.299
2010 12 28 | 01 12 14 | 37735 | 55636.439 | 11.298
2010 12 28 | 01 12 15 | 37736 | 55638.246 | 11.297
2010 12 28 | 01 12 16 | 37736 | 55638.246 | 11.297
2010 12 28 | 01 12 17 | 37737 | 55640.054 | 11.296
2010 12 28 | 01 12 18 | 37738 | 55641.861 | 11.296
2010 12 28 | 01 12 19 | 37739 | 55643.668 | 11.295
2010 12 28 | 01 12 20 | 37740 | 55645.476 | 11.294
2010 12 28 | 01 12 21 | 37740 | 55645.476 | 11.294
2010 12 28 | 01 12 22 | 37741 | 55647.283 | 11.294
2010 12 28 | 01 12 23 | 37742 | 55649.091 | 11.293
2010 12 28 | 01 12 24 | 37743 | 55650.898 | 11.292
2010 12 28 | 01 12 25 | 37743 | 55650.898 | 11.292
2010 12 28 | 01 12 26 | 37744 | 55652.706 | 11.292
2010 12 28 | 01 12 27 | 37745 | 55654.514 | 11.291
2010 12 28 | 01 12 28 | 37745 | 55654.514 | 11.291
2010 12 28 | 01 12 29 | 37746 | 55656.321 | 11.29
2010 12 28 | 01 12 30 | 37747 | 55658.129 | 11.289
2010 12 28 | 01 12 31 | 37747 | 55658.129 | 11.289
2010 12 28 | 01 12 32 | 37748 | 55659.937 | 11.289
2010 12 28 | 01 12 33 | 37749 | 55661.745 | 11.288
2010 12 28 | 01 12 34 | 37750 | 55663.553 | 11.287
2010 12 28 | 01 12 35 | 37751 | 55665.36 | 11.287
2010 12 28 | 01 12 36 | 37752 | 55667.168 | 11.286
2010 12 28 | 01 12 37 | 37752 | 55667.168 | 11.286
2010 12 28 | 01 12 38 | 37753 | 55668.976 | 11.285
2010 12 28 | 01 12 39 | 37754 | 55670.784 | 11.285
2010 12 28 | 01 12 40 | 37754 | 55670.784 | 11.285
2010 12 28 | 01 12 41 | 37755 | 55672.593 | 11.284
2010 12 28 | 01 12 42 | 37755 | 55672.593 | 11.284
2010 12 28 | 01 12 43 | 37756 | 55674.401 | 11.283
2010 12 28 | 01 12 44 | 37757 | 55676.209 | 11.282
2010 12 28 | 01 12 45 | 37758 | 55678.017 | 11.282
2010 12 28 | 01 12 46 | 37758 | 55678.017 | 11.282
2010 12 28 | 01 12 47 | 37758 | 55678.017 | 11.282
2010 12 28 | 01 12 48 | 37759 | 55679.825 | 11.281
2010 12 28 | 01 12 49 | 37760 | 55681.634 | 11.28
2010 12 28 | 01 12 50 | 37760 | 55681.634 | 11.28
2010 12 28 | 01 12 51 | 37761 | 55683.442 | 11.28
2010 12 28 | 01 12 52 | 37761 | 55683.442 | 11.28
2010 12 28 | 01 12 53 | 37761 | 55683.442 | 11.28
2010 12 28 | 01 12 54 | 37761 | 55683.442 | 11.28
2010 12 28 | 01 12 55 | 37762 | 55685.25 | 11.279
2010 12 28 | 01 12 56 | 37762 | 55685.25 | 11.279
2010 12 28 | 01 12 57 | 37762 | 55685.25 | 11.279
2010 12 28 | 01 12 58 | 37762 | 55685.25 | 11.279
2010 12 28 | 01 12 59 | 37762 | 55685.25 | 11.279
2010 12 28 | 01 13 00 | 37762 | 55685.25 | 11.279
2010 12 28 | 01 13 01 | 37762 | 55685.25 | 11.279
2010 12 28 | 01 13 02 | 37763 | 55687.059 | 11.278
2010 12 28 | 01 13 03 | 37763 | 55687.059 | 11.278
2010 12 28 | 01 13 04 | 37763 | 55687.059 | 11.278
2010 12 28 | 01 13 05 | 37763 | 55687.059 | 11.278
2010 12 28 | 01 13 06 | 37763 | 55687.059 | 11.278
2010 12 28 | 01 13 07 | 37764 | 55688.867 | 11.278
2010 12 28 | 01 13 08 | 37763 | 55687.059 | 11.278
2010 12 28 | 01 13 09 | 37764 | 55688.867 | 11.278
2010 12 28 | 01 13 10 | 37764 | 55688.867 | 11.278
2010 12 28 | 01 13 11 | 37764 | 55688.867 | 11.278
2010 12 28 | 01 13 12 | 37764 | 55688.867 | 11.278
2010 12 28 | 01 13 13 | 37764 | 55688.867 | 11.278
2010 12 28 | 01 13 14 | 37765 | 55690.676 | 11.277
2010 12 28 | 01 13 15 | 37765 | 55690.676 | 11.277
2010 12 28 | 01 13 16 | 37765 | 55690.676 | 11.277
2010 12 28 | 01 13 17 | 37766 | 55692.485 | 11.276
2010 12 28 | 01 13 18 | 37765 | 55690.676 | 11.277
2010 12 28 | 01 13 19 | 37766 | 55692.485 | 11.276
2010 12 28 | 01 13 20 | 37766 | 55692.485 | 11.276
2010 12 28 | 01 13 21 | 37766 | 55692.485 | 11.276
2010 12 28 | 01 13 22 | 37766 | 55692.485 | 11.276
2010 12 28 | 01 13 23 | 37767 | 55694.293 | 11.275
2010 12 28 | 01 13 24 | 37767 | 55694.293 | 11.275
2010 12 28 | 01 13 25 | 37768 | 55696.102 | 11.275
2010 12 28 | 01 13 26 | 37768 | 55696.102 | 11.275
2010 12 28 | 01 13 27 | 37769 | 55697.911 | 11.274
2010 12 28 | 01 13 28 | 37769 | 55697.911 | 11.274
2010 12 28 | 01 13 29 | 37769 | 55697.911 | 11.274
2010 12 28 | 01 13 30 | 37770 | 55699.719 | 11.273
2010 12 28 | 01 13 31 | 37770 | 55699.719 | 11.273
2010 12 28 | 01 13 32 | 37770 | 55699.719 | 11.273
2010 12 28 | 01 13 33 | 37770 | 55699.719 | 11.273
2010 12 28 | 01 13 34 | 37770 | 55699.719 | 11.273
2010 12 28 | 01 13 35 | 37771 | 55701.528 | 11.273
2010 12 28 | 01 13 36 | 37771 | 55701.528 | 11.273
2010 12 28 | 01 13 37 | 37772 | 55703.337 | 11.272
2010 12 28 | 01 13 38 | 37771 | 55701.528 | 11.273
2010 12 28 | 01 13 39 | 37772 | 55703.337 | 11.272
2010 12 28 | 01 13 40 | 37772 | 55703.337 | 11.272
2010 12 28 | 01 13 41 | 37773 | 55705.146 | 11.271
2010 12 28 | 01 13 42 | 37773 | 55705.146 | 11.271
2010 12 28 | 01 13 43 | 37773 | 55705.146 | 11.271
2010 12 28 | 01 13 44 | 37774 | 55706.955 | 11.271
2010 12 28 | 01 13 45 | 37774 | 55706.955 | 11.271
2010 12 28 | 01 13 46 | 37775 | 55708.764 | 11.27
2010 12 28 | 01 13 47 | 37775 | 55708.764 | 11.27
2010 12 28 | 01 13 48 | 37776 | 55710.573 | 11.269
2010 12 28 | 01 13 49 | 37776 | 55710.573 | 11.269
2010 12 28 | 01 13 50 | 37776 | 55710.573 | 11.269
2010 12 28 | 01 13 51 | 37776 | 55710.573 | 11.269
2010 12 28 | 01 13 52 | 37777 | 55712.382 | 11.268
2010 12 28 | 01 13 53 | 37778 | 55714.191 | 11.268
2010 12 28 | 01 13 54 | 37778 | 55714.191 | 11.268
2010 12 28 | 01 13 55 | 37779 | 55716 | 11.267
2010 12 28 | 01 13 56 | 37778 | 55714.191 | 11.268
2010 12 28 | 01 13 57 | 37779 | 55716 | 11.267
2010 12 28 | 01 13 58 | 37779 | 55716 | 11.267
2010 12 28 | 01 13 59 | 37780 | 55717.809 | 11.266
2010 12 28 | 01 14 00 | 37780 | 55717.809 | 11.266
2010 12 28 | 01 14 01 | 37781 | 55719.619 | 11.266
2010 12 28 | 01 14 02 | 37781 | 55719.619 | 11.266
2010 12 28 | 01 14 03 | 37782 | 55721.428 | 11.265
2010 12 28 | 01 14 04 | 37782 | 55721.428 | 11.265
2010 12 28 | 01 14 05 | 37784 | 55725.047 | 11.264
2010 12 28 | 01 14 06 | 37784 | 55725.047 | 11.264
2010 12 28 | 01 14 07 | 37785 | 55726.856 | 11.263
2010 12 28 | 01 14 08 | 37786 | 55728.665 | 11.262
2010 12 28 | 01 14 09 | 37787 | 55730.475 | 11.262
2010 12 28 | 01 14 10 | 37788 | 55732.285 | 11.261
2010 12 28 | 01 14 11 | 37789 | 55734.094 | 11.26
2010 12 28 | 01 14 12 | 37789 | 55734.094 | 11.26
2010 12 28 | 01 14 13 | 37790 | 55735.904 | 11.259
2010 12 28 | 01 14 14 | 37791 | 55737.713 | 11.259
2010 12 28 | 01 14 15 | 37792 | 55739.523 | 11.258
2010 12 28 | 01 14 16 | 37792 | 55739.523 | 11.258
2010 12 28 | 01 14 17 | 37793 | 55741.333 | 11.257
2010 12 28 | 01 14 18 | 37793 | 55741.333 | 11.257
2010 12 28 | 01 14 19 | 37794 | 55743.143 | 11.257
2010 12 28 | 01 14 20 | 37795 | 55744.953 | 11.256
2010 12 28 | 01 14 21 | 37795 | 55744.953 | 11.256
2010 12 28 | 01 14 22 | 37796 | 55746.763 | 11.255
2010 12 28 | 01 14 23 | 37797 | 55748.573 | 11.255
2010 12 28 | 01 14 24 | 37797 | 55748.573 | 11.255
2010 12 28 | 01 14 25 | 37799 | 55752.193 | 11.253
2010 12 28 | 01 14 26 | 37799 | 55752.193 | 11.253
2010 12 28 | 01 14 27 | 37800 | 55754.003 | 11.252
2010 12 28 | 01 14 28 | 37800 | 55754.003 | 11.252
2010 12 28 | 01 14 29 | 37802 | 55757.623 | 11.251
2010 12 28 | 01 14 30 | 37803 | 55759.433 | 11.25
2010 12 28 | 01 14 31 | 37803 | 55759.433 | 11.25
2010 12 28 | 01 14 32 | 37804 | 55761.243 | 11.25
2010 12 28 | 01 14 33 | 37805 | 55763.054 | 11.249
2010 12 28 | 01 14 34 | 37806 | 55764.864 | 11.248
2010 12 28 | 01 14 35 | 37807 | 55766.675 | 11.248
2010 12 28 | 01 14 36 | 37809 | 55770.296 | 11.246
2010 12 28 | 01 14 37 | 37810 | 55772.106 | 11.245
2010 12 28 | 01 14 38 | 37811 | 55773.917 | 11.245
2010 12 28 | 01 14 39 | 37813 | 55777.538 | 11.243
2010 12 28 | 01 14 40 | 37814 | 55779.349 | 11.243
2010 12 28 | 01 14 41 | 37816 | 55782.97 | 11.241
2010 12 28 | 01 14 42 | 37818 | 55786.592 | 11.24
2010 12 28 | 01 14 43 | 37819 | 55788.403 | 11.239
2010 12 28 | 01 14 44 | 37820 | 55790.214 | 11.238
2010 12 28 | 01 14 45 | 37822 | 55793.836 | 11.237
2010 12 28 | 01 14 46 | 37823 | 55795.647 | 11.236
2010 12 28 | 01 14 47 | 37825 | 55799.269 | 11.235
2010 12 28 | 01 14 48 | 37826 | 55801.081 | 11.234
2010 12 28 | 01 14 49 | 37827 | 55802.892 | 11.234
2010 12 28 | 01 14 50 | 37828 | 55804.703 | 11.233
2010 12 28 | 01 14 51 | 37829 | 55806.515 | 11.232
2010 12 28 | 01 14 52 | 37830 | 55808.326 | 11.231
2010 12 28 | 01 14 53 | 37831 | 55810.137 | 11.231
2010 12 28 | 01 14 54 | 37832 | 55811.949 | 11.23
2010 12 28 | 01 14 55 | 37833 | 55813.761 | 11.229
2010 12 28 | 01 14 56 | 37835 | 55817.384 | 11.228
2010 12 28 | 01 14 57 | 37836 | 55819.195 | 11.227
2010 12 28 | 01 14 58 | 37839 | 55824.631 | 11.225
2010 12 28 | 01 14 59 | 37840 | 55826.443 | 11.224
2010 12 28 | 01 15 00 | 37842 | 55830.067 | 11.223
2010 12 28 | 01 15 01 | 37844 | 55833.691 | 11.222
2010 12 28 | 01 15 02 | 37845 | 55835.503 | 11.221
2010 12 28 | 01 15 03 | 37847 | 55839.127 | 11.22
2010 12 28 | 01 15 04 | 37849 | 55842.751 | 11.218
2010 12 28 | 01 15 05 | 37850 | 55844.564 | 11.218
2010 12 28 | 01 15 06 | 37852 | 55848.189 | 11.216
2010 12 28 | 01 15 07 | 37854 | 55851.813 | 11.215
2010 12 28 | 01 15 08 | 37856 | 55855.439 | 11.213
2010 12 28 | 01 15 09 | 37858 | 55859.064 | 11.212
2010 12 28 | 01 15 10 | 37860 | 55862.689 | 11.211
2010 12 28 | 01 15 11 | 37861 | 55864.502 | 11.21
2010 12 28 | 01 15 12 | 37864 | 55869.941 | 11.208
2010 12 28 | 01 15 13 | 37866 | 55873.567 | 11.206
2010 12 28 | 01 15 14 | 37867 | 55875.38 | 11.206
2010 12 28 | 01 15 15 | 37870 | 55880.819 | 11.204
2010 12 28 | 01 15 16 | 37870 | 55880.819 | 11.204
2010 12 28 | 01 15 17 | 37871 | 55882.633 | 11.203
2010 12 28 | 01 15 18 | 37873 | 55886.259 | 11.201
2010 12 28 | 01 15 19 | 37875 | 55889.886 | 11.2
2010 12 28 | 01 15 20 | 37877 | 55893.513 | 11.199
2010 12 28 | 01 15 21 | 37879 | 55897.14 | 11.197
2010 12 28 | 01 15 22 | 37881 | 55900.767 | 11.196
2010 12 28 | 01 15 23 | 37883 | 55904.395 | 11.194
2010 12 28 | 01 15 24 | 37884 | 55906.209 | 11.194
2010 12 28 | 01 15 25 | 37887 | 55911.651 | 11.192
2010 12 28 | 01 15 26 | 37888 | 55913.465 | 11.191
2010 12 28 | 01 15 27 | 37889 | 55915.279 | 11.19
2010 12 28 | 01 15 28 | 37891 | 55918.907 | 11.189
2010 12 28 | 01 15 29 | 37893 | 55922.535 | 11.187
2010 12 28 | 01 15 30 | 37894 | 55924.349 | 11.187
2010 12 28 | 01 15 31 | 37895 | 55926.164 | 11.186
2010 12 28 | 01 15 32 | 37896 | 55927.978 | 11.185
2010 12 28 | 01 15 33 | 37897 | 55929.793 | 11.185
2010 12 28 | 01 15 34 | 37898 | 55931.607 | 11.184
2010 12 28 | 01 15 35 | 37899 | 55933.421 | 11.183
2010 12 28 | 01 15 36 | 37901 | 55937.051 | 11.182
2010 12 28 | 01 15 37 | 37901 | 55937.051 | 11.182
2010 12 28 | 01 15 38 | 37902 | 55938.865 | 11.181
2010 12 28 | 01 15 39 | 37902 | 55938.865 | 11.181
2010 12 28 | 01 15 40 | 37904 | 55942.495 | 11.18
2010 12 28 | 01 15 41 | 37904 | 55942.495 | 11.18
2010 12 28 | 01 15 42 | 37905 | 55944.309 | 11.179
2010 12 28 | 01 15 43 | 37906 | 55946.124 | 11.178
2010 12 28 | 01 15 44 | 37907 | 55947.939 | 11.178
2010 12 28 | 01 15 45 | 37907 | 55947.939 | 11.178
2010 12 28 | 01 15 46 | 37909 | 55951.569 | 11.176
2010 12 28 | 01 15 47 | 37910 | 55953.384 | 11.176
2010 12 28 | 01 15 48 | 37911 | 55955.199 | 11.175
2010 12 28 | 01 15 49 | 37911 | 55955.199 | 11.175
2010 12 28 | 01 15 50 | 37912 | 55957.014 | 11.174
2010 12 28 | 01 15 51 | 37913 | 55958.829 | 11.174
2010 12 28 | 01 15 52 | 37914 | 55960.644 | 11.173
2010 12 28 | 01 15 53 | 37914 | 55960.644 | 11.173
2010 12 28 | 01 15 54 | 37915 | 55962.459 | 11.172
2010 12 28 | 01 15 55 | 37916 | 55964.275 | 11.171
2010 12 28 | 01 15 56 | 37916 | 55964.275 | 11.171
2010 12 28 | 01 15 57 | 37916 | 55964.275 | 11.171
2010 12 28 | 01 15 58 | 37917 | 55966.09 | 11.171
2010 12 28 | 01 15 59 | 37917 | 55966.09 | 11.171
2010 12 28 | 01 16 00 | 37919 | 55969.721 | 11.169
2010 12 28 | 01 16 01 | 37918 | 55967.905 | 11.17
2010 12 28 | 01 16 02 | 37919 | 55969.721 | 11.169
2010 12 28 | 01 16 03 | 37919 | 55969.721 | 11.169
2010 12 28 | 01 16 04 | 37920 | 55971.536 | 11.169
2010 12 28 | 01 16 05 | 37920 | 55971.536 | 11.169
2010 12 28 | 01 16 06 | 37921 | 55973.352 | 11.168
2010 12 28 | 01 16 07 | 37922 | 55975.167 | 11.167
2010 12 28 | 01 16 08 | 37922 | 55975.167 | 11.167
2010 12 28 | 01 16 09 | 37924 | 55978.798 | 11.166
2010 12 28 | 01 16 10 | 37924 | 55978.798 | 11.166
2010 12 28 | 01 16 11 | 37924 | 55978.798 | 11.166
2010 12 28 | 01 16 12 | 37925 | 55980.614 | 11.165
2010 12 28 | 01 16 13 | 37926 | 55982.43 | 11.164
2010 12 28 | 01 16 14 | 37926 | 55982.43 | 11.164
2010 12 28 | 01 16 15 | 37927 | 55984.245 | 11.164
2010 12 28 | 01 16 16 | 37928 | 55986.061 | 11.163
2010 12 28 | 01 16 17 | 37929 | 55987.877 | 11.162
2010 12 28 | 01 16 18 | 37929 | 55987.877 | 11.162
2010 12 28 | 01 16 19 | 37931 | 55991.509 | 11.161
2010 12 28 | 01 16 20 | 37931 | 55991.509 | 11.161
2010 12 28 | 01 16 21 | 37932 | 55993.325 | 11.16
2010 12 28 | 01 16 22 | 37933 | 55995.141 | 11.16
2010 12 28 | 01 16 23 | 37934 | 55996.957 | 11.159
2010 12 28 | 01 16 24 | 37936 | 56000.589 | 11.157
2010 12 28 | 01 16 25 | 37936 | 56000.589 | 11.157
2010 12 28 | 01 16 26 | 37937 | 56002.405 | 11.157
2010 12 28 | 01 16 27 | 37938 | 56004.221 | 11.156
2010 12 28 | 01 16 28 | 37938 | 56004.221 | 11.156
2010 12 28 | 01 16 29 | 37940 | 56007.854 | 11.155
2010 12 28 | 01 16 30 | 37940 | 56007.854 | 11.155
2010 12 28 | 01 16 31 | 37941 | 56009.67 | 11.154
2010 12 28 | 01 16 32 | 37941 | 56009.67 | 11.154
2010 12 28 | 01 16 33 | 37942 | 56011.487 | 11.153
2010 12 28 | 01 16 34 | 37942 | 56011.487 | 11.153
2010 12 28 | 01 16 35 | 37944 | 56015.12 | 11.152
2010 12 28 | 01 16 36 | 37945 | 56016.936 | 11.151
2010 12 28 | 01 16 37 | 37945 | 56016.936 | 11.151
2010 12 28 | 01 16 38 | 37946 | 56018.753 | 11.151
2010 12 28 | 01 16 39 | 37947 | 56020.569 | 11.15
2010 12 28 | 01 16 40 | 37948 | 56022.386 | 11.149
2010 12 28 | 01 16 41 | 37948 | 56022.386 | 11.149
2010 12 28 | 01 16 42 | 37950 | 56026.02 | 11.148
2010 12 28 | 01 16 43 | 37950 | 56026.02 | 11.148
2010 12 28 | 01 16 44 | 37951 | 56027.836 | 11.147
2010 12 28 | 01 16 45 | 37951 | 56027.836 | 11.147
2010 12 28 | 01 16 46 | 37952 | 56029.653 | 11.146
2010 12 28 | 01 16 47 | 37953 | 56031.47 | 11.146
2010 12 28 | 01 16 48 | 37954 | 56033.287 | 11.145
2010 12 28 | 01 16 49 | 37955 | 56035.104 | 11.144
2010 12 28 | 01 16 50 | 37956 | 56036.921 | 11.144
2010 12 28 | 01 16 51 | 37956 | 56036.921 | 11.144
2010 12 28 | 01 16 52 | 37956 | 56036.921 | 11.144
2010 12 28 | 01 16 53 | 37957 | 56038.738 | 11.143
2010 12 28 | 01 16 54 | 37958 | 56040.555 | 11.142
2010 12 28 | 01 16 55 | 37958 | 56040.555 | 11.142
2010 12 28 | 01 16 56 | 37959 | 56042.372 | 11.141
2010 12 28 | 01 16 57 | 37960 | 56044.19 | 11.141
2010 12 28 | 01 16 58 | 37960 | 56044.19 | 11.141
2010 12 28 | 01 16 59 | 37961 | 56046.007 | 11.14
2010 12 28 | 01 17 00 | 37961 | 56046.007 | 11.14
2010 12 28 | 01 17 01 | 37962 | 56047.824 | 11.139
2010 12 28 | 01 17 02 | 37963 | 56049.642 | 11.139
2010 12 28 | 01 17 03 | 37963 | 56049.642 | 11.139
2010 12 28 | 01 17 04 | 37963 | 56049.642 | 11.139
2010 12 28 | 01 17 05 | 37964 | 56051.459 | 11.138
2010 12 28 | 01 17 06 | 37964 | 56051.459 | 11.138
2010 12 28 | 01 17 07 | 37965 | 56053.276 | 11.137
2010 12 28 | 01 17 08 | 37965 | 56053.276 | 11.137
2010 12 28 | 01 17 09 | 37965 | 56053.276 | 11.137
2010 12 28 | 01 17 10 | 37966 | 56055.094 | 11.137
2010 12 28 | 01 17 11 | 37967 | 56056.911 | 11.136
2010 12 28 | 01 17 12 | 37967 | 56056.911 | 11.136
2010 12 28 | 01 17 13 | 37967 | 56056.911 | 11.136
2010 12 28 | 01 17 14 | 37967 | 56056.911 | 11.136
2010 12 28 | 01 17 15 | 37968 | 56058.729 | 11.135
2010 12 28 | 01 17 16 | 37969 | 56060.547 | 11.134
2010 12 28 | 01 17 17 | 37968 | 56058.729 | 11.135
2010 12 28 | 01 17 18 | 37969 | 56060.547 | 11.134
2010 12 28 | 01 17 19 | 37971 | 56064.182 | 11.133
2010 12 28 | 01 17 20 | 37971 | 56064.182 | 11.133
2010 12 28 | 01 17 21 | 37972 | 56066 | 11.132
2010 12 28 | 01 17 22 | 37972 | 56066 | 11.132
2010 12 28 | 01 17 23 | 37973 | 56067.817 | 11.132
2010 12 28 | 01 17 24 | 37973 | 56067.817 | 11.132
2010 12 28 | 01 17 25 | 37973 | 56067.817 | 11.132
2010 12 28 | 01 17 26 | 37973 | 56067.817 | 11.132
2010 12 28 | 01 17 27 | 37974 | 56069.635 | 11.131
2010 12 28 | 01 17 28 | 37974 | 56069.635 | 11.131
2010 12 28 | 01 17 29 | 37973 | 56067.817 | 11.132
2010 12 28 | 01 17 30 | 37974 | 56069.635 | 11.131
2010 12 28 | 01 17 31 | 37973 | 56067.817 | 11.132
2010 12 28 | 01 17 32 | 37973 | 56067.817 | 11.132
2010 12 28 | 01 17 33 | 37972 | 56066 | 11.132
2010 12 28 | 01 17 34 | 37972 | 56066 | 11.132
2010 12 28 | 01 17 35 | 37971 | 56064.182 | 11.133
2010 12 28 | 01 17 36 | 37971 | 56064.182 | 11.133
2010 12 28 | 01 17 37 | 37971 | 56064.182 | 11.133
2010 12 28 | 01 17 38 | 37970 | 56062.364 | 11.134
2010 12 28 | 01 17 39 | 37970 | 56062.364 | 11.134
2010 12 28 | 01 17 40 | 37970 | 56062.364 | 11.134
2010 12 28 | 01 17 41 | 37969 | 56060.547 | 11.134
2010 12 28 | 01 17 42 | 37969 | 56060.547 | 11.134
2010 12 28 | 01 17 43 | 37969 | 56060.547 | 11.134
2010 12 28 | 01 17 44 | 37969 | 56060.547 | 11.134
2010 12 28 | 01 17 45 | 37969 | 56060.547 | 11.134
2010 12 28 | 01 17 46 | 37969 | 56060.547 | 11.134
2010 12 28 | 01 17 47 | 37969 | 56060.547 | 11.134
2010 12 28 | 01 17 48 | 37970 | 56062.364 | 11.134
2010 12 28 | 01 17 49 | 37969 | 56060.547 | 11.134
2010 12 28 | 01 17 50 | 37969 | 56060.547 | 11.134
2010 12 28 | 01 17 51 | 37969 | 56060.547 | 11.134
2010 12 28 | 01 17 52 | 37969 | 56060.547 | 11.134
2010 12 28 | 01 17 53 | 37968 | 56058.729 | 11.135
2010 12 28 | 01 17 54 | 37969 | 56060.547 | 11.134
2010 12 28 | 01 17 55 | 37968 | 56058.729 | 11.135
2010 12 28 | 01 17 56 | 37969 | 56060.547 | 11.134
2010 12 28 | 01 17 57 | 37969 | 56060.547 | 11.134
2010 12 28 | 01 17 58 | 37969 | 56060.547 | 11.134
2010 12 28 | 01 17 59 | 37970 | 56062.364 | 11.134
2010 12 28 | 01 18 00 | 37969 | 56060.547 | 11.134
2010 12 28 | 01 18 01 | 37970 | 56062.364 | 11.134
2010 12 28 | 01 18 02 | 37969 | 56060.547 | 11.134
2010 12 28 | 01 18 03 | 37970 | 56062.364 | 11.134
2010 12 28 | 01 18 04 | 37970 | 56062.364 | 11.134
2010 12 28 | 01 18 05 | 37971 | 56064.182 | 11.133
2010 12 28 | 01 18 06 | 37971 | 56064.182 | 11.133
2010 12 28 | 01 18 07 | 37971 | 56064.182 | 11.133
2010 12 28 | 01 18 08 | 37971 | 56064.182 | 11.133
2010 12 28 | 01 18 09 | 37972 | 56066 | 11.132
2010 12 28 | 01 18 10 | 37971 | 56064.182 | 11.133
2010 12 28 | 01 18 11 | 37972 | 56066 | 11.132
2010 12 28 | 01 18 12 | 37972 | 56066 | 11.132
2010 12 28 | 01 18 13 | 37972 | 56066 | 11.132
2010 12 28 | 01 18 14 | 37972 | 56066 | 11.132
2010 12 28 | 01 18 15 | 37973 | 56067.817 | 11.132
2010 12 28 | 01 18 16 | 37973 | 56067.817 | 11.132
2010 12 28 | 01 18 17 | 37973 | 56067.817 | 11.132
2010 12 28 | 01 18 18 | 37974 | 56069.635 | 11.131
2010 12 28 | 01 18 19 | 37973 | 56067.817 | 11.132
2010 12 28 | 01 18 20 | 37974 | 56069.635 | 11.131
2010 12 28 | 01 18 21 | 37974 | 56069.635 | 11.131
2010 12 28 | 01 18 22 | 37975 | 56071.453 | 11.13
2010 12 28 | 01 18 23 | 37974 | 56069.635 | 11.131
2010 12 28 | 01 18 24 | 37975 | 56071.453 | 11.13
2010 12 28 | 01 18 25 | 37975 | 56071.453 | 11.13
2010 12 28 | 01 18 26 | 37975 | 56071.453 | 11.13
2010 12 28 | 01 18 27 | 37975 | 56071.453 | 11.13
2010 12 28 | 01 18 28 | 37976 | 56073.271 | 11.13
2010 12 28 | 01 18 29 | 37976 | 56073.271 | 11.13
2010 12 28 | 01 18 30 | 37977 | 56075.089 | 11.129
2010 12 28 | 01 18 31 | 37977 | 56075.089 | 11.129
2010 12 28 | 01 18 32 | 37978 | 56076.907 | 11.128
2010 12 28 | 01 18 33 | 37979 | 56078.725 | 11.127
2010 12 28 | 01 18 34 | 37979 | 56078.725 | 11.127
2010 12 28 | 01 18 35 | 37980 | 56080.543 | 11.127
2010 12 28 | 01 18 36 | 37980 | 56080.543 | 11.127
2010 12 28 | 01 18 37 | 37981 | 56082.361 | 11.126
2010 12 28 | 01 18 38 | 37981 | 56082.361 | 11.126
2010 12 28 | 01 18 39 | 37982 | 56084.18 | 11.125
2010 12 28 | 01 18 40 | 37982 | 56084.18 | 11.125
2010 12 28 | 01 18 41 | 37983 | 56085.998 | 11.125
2010 12 28 | 01 18 42 | 37983 | 56085.998 | 11.125
2010 12 28 | 01 18 43 | 37984 | 56087.816 | 11.124
2010 12 28 | 01 18 44 | 37984 | 56087.816 | 11.124
2010 12 28 | 01 18 45 | 37985 | 56089.634 | 11.123
2010 12 28 | 01 18 46 | 37985 | 56089.634 | 11.123
2010 12 28 | 01 18 47 | 37986 | 56091.453 | 11.123
2010 12 28 | 01 18 48 | 37986 | 56091.453 | 11.123
2010 12 28 | 01 18 49 | 37987 | 56093.271 | 11.122
2010 12 28 | 01 18 50 | 37987 | 56093.271 | 11.122
2010 12 28 | 01 18 51 | 37987 | 56093.271 | 11.122
2010 12 28 | 01 18 52 | 37988 | 56095.09 | 11.121
2010 12 28 | 01 18 53 | 37989 | 56096.908 | 11.121
2010 12 28 | 01 18 54 | 37988 | 56095.09 | 11.121
2010 12 28 | 01 18 55 | 37989 | 56096.908 | 11.121
2010 12 28 | 01 18 56 | 37989 | 56096.908 | 11.121
2010 12 28 | 01 18 57 | 37990 | 56098.727 | 11.12
2010 12 28 | 01 18 58 | 37990 | 56098.727 | 11.12
2010 12 28 | 01 18 59 | 37991 | 56100.545 | 11.119
2010 12 28 | 01 19 00 | 37991 | 56100.545 | 11.119
2010 12 28 | 01 19 01 | 37991 | 56100.545 | 11.119
2010 12 28 | 01 19 02 | 37991 | 56100.545 | 11.119
2010 12 28 | 01 19 03 | 37992 | 56102.364 | 11.118
2010 12 28 | 01 19 04 | 37992 | 56102.364 | 11.118
2010 12 28 | 01 19 05 | 37992 | 56102.364 | 11.118
2010 12 28 | 01 19 06 | 37992 | 56102.364 | 11.118
2010 12 28 | 01 19 07 | 37992 | 56102.364 | 11.118
2010 12 28 | 01 19 08 | 37993 | 56104.183 | 11.118
2010 12 28 | 01 19 09 | 37993 | 56104.183 | 11.118
2010 12 28 | 01 19 10 | 37993 | 56104.183 | 11.118
2010 12 28 | 01 19 11 | 37994 | 56106.001 | 11.117
2010 12 28 | 01 19 12 | 37994 | 56106.001 | 11.117
2010 12 28 | 01 19 13 | 37994 | 56106.001 | 11.117
2010 12 28 | 01 19 14 | 37995 | 56107.82 | 11.116
2010 12 28 | 01 19 15 | 37995 | 56107.82 | 11.116
2010 12 28 | 01 19 16 | 37996 | 56109.639 | 11.116
2010 12 28 | 01 19 17 | 37997 | 56111.458 | 11.115
2010 12 28 | 01 19 18 | 37998 | 56113.277 | 11.114
2010 12 28 | 01 19 19 | 37998 | 56113.277 | 11.114
2010 12 28 | 01 19 20 | 37999 | 56115.096 | 11.114
2010 12 28 | 01 19 21 | 38000 | 56116.915 | 11.113
2010 12 28 | 01 19 22 | 38000 | 56116.915 | 11.113
2010 12 28 | 01 19 23 | 38000 | 56116.915 | 11.113
2010 12 28 | 01 19 24 | 38002 | 56120.553 | 11.111
2010 12 28 | 01 19 25 | 38001 | 56118.734 | 11.112
2010 12 28 | 01 19 26 | 38002 | 56120.553 | 11.111
2010 12 28 | 01 19 27 | 38003 | 56122.372 | 11.111
2010 12 28 | 01 19 28 | 38003 | 56122.372 | 11.111
2010 12 28 | 01 19 29 | 38005 | 56126.01 | 11.109
2010 12 28 | 01 19 30 | 38005 | 56126.01 | 11.109
2010 12 28 | 01 19 31 | 38006 | 56127.83 | 11.109
2010 12 28 | 01 19 32 | 38007 | 56129.649 | 11.108
2010 12 28 | 01 19 33 | 38007 | 56129.649 | 11.108
2010 12 28 | 01 19 34 | 38008 | 56131.468 | 11.107
2010 12 28 | 01 19 35 | 38008 | 56131.468 | 11.107
2010 12 28 | 01 19 36 | 38009 | 56133.288 | 11.107
2010 12 28 | 01 19 37 | 38010 | 56135.107 | 11.106
2010 12 28 | 01 19 38 | 38010 | 56135.107 | 11.106
2010 12 28 | 01 19 39 | 38011 | 56136.927 | 11.105
2010 12 28 | 01 19 40 | 38011 | 56136.927 | 11.105
2010 12 28 | 01 19 41 | 38011 | 56136.927 | 11.105
2010 12 28 | 01 19 42 | 38012 | 56138.746 | 11.104
2010 12 28 | 01 19 43 | 38013 | 56140.566 | 11.104
2010 12 28 | 01 19 44 | 38013 | 56140.566 | 11.104
2010 12 28 | 01 19 45 | 38013 | 56140.566 | 11.104
2010 12 28 | 01 19 46 | 38013 | 56140.566 | 11.104
2010 12 28 | 01 19 47 | 38014 | 56142.385 | 11.103
2010 12 28 | 01 19 48 | 38014 | 56142.385 | 11.103
2010 12 28 | 01 19 49 | 38015 | 56144.205 | 11.102
2010 12 28 | 01 19 50 | 38015 | 56144.205 | 11.102
2010 12 28 | 01 19 51 | 38015 | 56144.205 | 11.102
2010 12 28 | 01 19 52 | 38015 | 56144.205 | 11.102
2010 12 28 | 01 19 53 | 38016 | 56146.025 | 11.102
2010 12 28 | 01 19 54 | 38016 | 56146.025 | 11.102
2010 12 28 | 01 19 55 | 38017 | 56147.844 | 11.101
2010 12 28 | 01 19 56 | 38017 | 56147.844 | 11.101
2010 12 28 | 01 19 57 | 38017 | 56147.844 | 11.101
2010 12 28 | 01 19 58 | 38018 | 56149.664 | 11.1
2010 12 28 | 01 19 59 | 38018 | 56149.664 | 11.1
2010 12 28 | 01 20 00 | 38018 | 56149.664 | 11.1
2010 12 28 | 01 20 01 | 38018 | 56149.664 | 11.1
2010 12 28 | 01 20 02 | 38019 | 56151.484 | 11.1
2010 12 28 | 01 20 03 | 38020 | 56153.304 | 11.099
2010 12 28 | 01 20 04 | 38020 | 56153.304 | 11.099
2010 12 28 | 01 20 05 | 38020 | 56153.304 | 11.099
2010 12 28 | 01 20 06 | 38021 | 56155.124 | 11.098
2010 12 28 | 01 20 07 | 38021 | 56155.124 | 11.098
2010 12 28 | 01 20 08 | 38021 | 56155.124 | 11.098
2010 12 28 | 01 20 09 | 38022 | 56156.944 | 11.098
2010 12 28 | 01 20 10 | 38022 | 56156.944 | 11.098
2010 12 28 | 01 20 11 | 38023 | 56158.764 | 11.097
2010 12 28 | 01 20 12 | 38024 | 56160.584 | 11.096
2010 12 28 | 01 20 13 | 38024 | 56160.584 | 11.096
2010 12 28 | 01 20 14 | 38025 | 56162.404 | 11.095
2010 12 28 | 01 20 15 | 38025 | 56162.404 | 11.095
2010 12 28 | 01 20 16 | 38026 | 56164.224 | 11.095
2010 12 28 | 01 20 17 | 38026 | 56164.224 | 11.095
2010 12 28 | 01 20 18 | 38027 | 56166.045 | 11.094
2010 12 28 | 01 20 19 | 38028 | 56167.865 | 11.093
2010 12 28 | 01 20 20 | 38028 | 56167.865 | 11.093
2010 12 28 | 01 20 21 | 38028 | 56167.865 | 11.093
2010 12 28 | 01 20 22 | 38029 | 56169.685 | 11.093
2010 12 28 | 01 20 23 | 38030 | 56171.505 | 11.092
2010 12 28 | 01 20 24 | 38030 | 56171.505 | 11.092
2010 12 28 | 01 20 25 | 38031 | 56173.326 | 11.091
2010 12 28 | 01 20 26 | 38032 | 56175.146 | 11.091
2010 12 28 | 01 20 27 | 38032 | 56175.146 | 11.091
2010 12 28 | 01 20 28 | 38033 | 56176.967 | 11.09
2010 12 28 | 01 20 29 | 38033 | 56176.967 | 11.09
2010 12 28 | 01 20 30 | 38033 | 56176.967 | 11.09
2010 12 28 | 01 20 31 | 38034 | 56178.787 | 11.089
2010 12 28 | 01 20 32 | 38034 | 56178.787 | 11.089
2010 12 28 | 01 20 33 | 38035 | 56180.608 | 11.088
2010 12 28 | 01 20 34 | 38035 | 56180.608 | 11.088
2010 12 28 | 01 20 35 | 38035 | 56180.608 | 11.088
2010 12 28 | 01 20 36 | 38036 | 56182.428 | 11.088
2010 12 28 | 01 20 37 | 38036 | 56182.428 | 11.088
2010 12 28 | 01 20 38 | 38036 | 56182.428 | 11.088
2010 12 28 | 01 20 39 | 38037 | 56184.249 | 11.087
2010 12 28 | 01 20 40 | 38037 | 56184.249 | 11.087
2010 12 28 | 01 20 41 | 38038 | 56186.07 | 11.086
2010 12 28 | 01 20 42 | 38038 | 56186.07 | 11.086
2010 12 28 | 01 20 43 | 38039 | 56187.89 | 11.086
2010 12 28 | 01 20 44 | 38040 | 56189.711 | 11.085
2010 12 28 | 01 20 45 | 38040 | 56189.711 | 11.085
2010 12 28 | 01 20 46 | 38040 | 56189.711 | 11.085
2010 12 28 | 01 20 47 | 38041 | 56191.532 | 11.084
2010 12 28 | 01 20 48 | 38042 | 56193.353 | 11.084
2010 12 28 | 01 20 49 | 38042 | 56193.353 | 11.084
2010 12 28 | 01 20 50 | 38043 | 56195.174 | 11.083
2010 12 28 | 01 20 51 | 38044 | 56196.995 | 11.082
2010 12 28 | 01 20 52 | 38045 | 56198.816 | 11.082
2010 12 28 | 01 20 53 | 38045 | 56198.816 | 11.082
2010 12 28 | 01 20 54 | 38046 | 56200.637 | 11.081
2010 12 28 | 01 20 55 | 38047 | 56202.458 | 11.08
2010 12 28 | 01 20 56 | 38047 | 56202.458 | 11.08
2010 12 28 | 01 20 57 | 38048 | 56204.279 | 11.079
2010 12 28 | 01 20 58 | 38049 | 56206.1 | 11.079
2010 12 28 | 01 20 59 | 38049 | 56206.1 | 11.079
2010 12 28 | 01 21 00 | 38049 | 56206.1 | 11.079
2010 12 28 | 01 21 01 | 38050 | 56207.922 | 11.078
2010 12 28 | 01 21 02 | 38050 | 56207.922 | 11.078
2010 12 28 | 01 21 03 | 38051 | 56209.743 | 11.077
2010 12 28 | 01 21 04 | 38051 | 56209.743 | 11.077
2010 12 28 | 01 21 05 | 38052 | 56211.564 | 11.077
2010 12 28 | 01 21 06 | 38052 | 56211.564 | 11.077
2010 12 28 | 01 21 07 | 38053 | 56213.386 | 11.076
2010 12 28 | 01 21 08 | 38053 | 56213.386 | 11.076
2010 12 28 | 01 21 09 | 38053 | 56213.386 | 11.076
2010 12 28 | 01 21 10 | 38054 | 56215.207 | 11.075
2010 12 28 | 01 21 11 | 38054 | 56215.207 | 11.075
2010 12 28 | 01 21 12 | 38055 | 56217.028 | 11.075
2010 12 28 | 01 21 13 | 38055 | 56217.028 | 11.075
2010 12 28 | 01 21 14 | 38055 | 56217.028 | 11.075
2010 12 28 | 01 21 15 | 38056 | 56218.85 | 11.074
2010 12 28 | 01 21 16 | 38056 | 56218.85 | 11.074
2010 12 28 | 01 21 17 | 38057 | 56220.671 | 11.073
2010 12 28 | 01 21 18 | 38056 | 56218.85 | 11.074
2010 12 28 | 01 21 19 | 38057 | 56220.671 | 11.073
2010 12 28 | 01 21 20 | 38057 | 56220.671 | 11.073
2010 12 28 | 01 21 21 | 38057 | 56220.671 | 11.073
2010 12 28 | 01 21 22 | 38057 | 56220.671 | 11.073
2010 12 28 | 01 21 23 | 38057 | 56220.671 | 11.073
2010 12 28 | 01 21 24 | 38057 | 56220.671 | 11.073
2010 12 28 | 01 21 25 | 38057 | 56220.671 | 11.073
2010 12 28 | 01 21 26 | 38057 | 56220.671 | 11.073
2010 12 28 | 01 21 27 | 38058 | 56222.493 | 11.072
2010 12 28 | 01 21 28 | 38058 | 56222.493 | 11.072
2010 12 28 | 01 21 29 | 38058 | 56222.493 | 11.072
2010 12 28 | 01 21 30 | 38058 | 56222.493 | 11.072
2010 12 28 | 01 21 31 | 38058 | 56222.493 | 11.072
2010 12 28 | 01 21 32 | 38057 | 56220.671 | 11.073
2010 12 28 | 01 21 33 | 38057 | 56220.671 | 11.073
2010 12 28 | 01 21 34 | 38057 | 56220.671 | 11.073
2010 12 28 | 01 21 35 | 38058 | 56222.493 | 11.072
2010 12 28 | 01 21 36 | 38058 | 56222.493 | 11.072
2010 12 28 | 01 21 37 | 38058 | 56222.493 | 11.072
2010 12 28 | 01 21 38 | 38059 | 56224.315 | 11.072
2010 12 28 | 01 21 39 | 38058 | 56222.493 | 11.072
2010 12 28 | 01 21 40 | 38059 | 56224.315 | 11.072
2010 12 28 | 01 21 41 | 38060 | 56226.136 | 11.071
2010 12 28 | 01 21 42 | 38060 | 56226.136 | 11.071
2010 12 28 | 01 21 43 | 38060 | 56226.136 | 11.071
2010 12 28 | 01 21 44 | 38061 | 56227.958 | 11.07
2010 12 28 | 01 21 45 | 38062 | 56229.78 | 11.07
2010 12 28 | 01 21 46 | 38062 | 56229.78 | 11.07
2010 12 28 | 01 21 47 | 38062 | 56229.78 | 11.07
2010 12 28 | 01 21 48 | 38062 | 56229.78 | 11.07
2010 12 28 | 01 21 49 | 38063 | 56231.602 | 11.069
2010 12 28 | 01 21 50 | 38063 | 56231.602 | 11.069
2010 12 28 | 01 21 51 | 38063 | 56231.602 | 11.069
2010 12 28 | 01 21 52 | 38064 | 56233.424 | 11.068
2010 12 28 | 01 21 53 | 38065 | 56235.245 | 11.068
2010 12 28 | 01 21 54 | 38065 | 56235.245 | 11.068
2010 12 28 | 01 21 55 | 38066 | 56237.067 | 11.067
2010 12 28 | 01 21 56 | 38066 | 56237.067 | 11.067
2010 12 28 | 01 21 57 | 38067 | 56238.889 | 11.066
2010 12 28 | 01 21 58 | 38067 | 56238.889 | 11.066
2010 12 28 | 01 21 59 | 38068 | 56240.711 | 11.065
2010 12 28 | 01 22 00 | 38068 | 56240.711 | 11.065
2010 12 28 | 01 22 01 | 38068 | 56240.711 | 11.065
2010 12 28 | 01 22 02 | 38068 | 56240.711 | 11.065
2010 12 28 | 01 22 03 | 38069 | 56242.533 | 11.065
2010 12 28 | 01 22 04 | 38069 | 56242.533 | 11.065
2010 12 28 | 01 22 05 | 38069 | 56242.533 | 11.065
2010 12 28 | 01 22 06 | 38069 | 56242.533 | 11.065
2010 12 28 | 01 22 07 | 38069 | 56242.533 | 11.065
2010 12 28 | 01 22 08 | 38069 | 56242.533 | 11.065
2010 12 28 | 01 22 09 | 38069 | 56242.533 | 11.065
2010 12 28 | 01 22 10 | 38069 | 56242.533 | 11.065
2010 12 28 | 01 22 11 | 38069 | 56242.533 | 11.065
2010 12 28 | 01 22 12 | 38069 | 56242.533 | 11.065
2010 12 28 | 01 22 13 | 38069 | 56242.533 | 11.065
2010 12 28 | 01 22 14 | 38069 | 56242.533 | 11.065
2010 12 28 | 01 22 15 | 38068 | 56240.711 | 11.065
2010 12 28 | 01 22 16 | 38068 | 56240.711 | 11.065
2010 12 28 | 01 22 17 | 38068 | 56240.711 | 11.065
2010 12 28 | 01 22 18 | 38067 | 56238.889 | 11.066
2010 12 28 | 01 22 19 | 38067 | 56238.889 | 11.066
2010 12 28 | 01 22 20 | 38066 | 56237.067 | 11.067
2010 12 28 | 01 22 21 | 38065 | 56235.245 | 11.068
2010 12 28 | 01 22 22 | 38066 | 56237.067 | 11.067
2010 12 28 | 01 22 23 | 38066 | 56237.067 | 11.067
2010 12 28 | 01 22 24 | 38066 | 56237.067 | 11.067
2010 12 28 | 01 22 25 | 38066 | 56237.067 | 11.067
2010 12 28 | 01 22 26 | 38065 | 56235.245 | 11.068
2010 12 28 | 01 22 27 | 38065 | 56235.245 | 11.068
2010 12 28 | 01 22 28 | 38066 | 56237.067 | 11.067
2010 12 28 | 01 22 29 | 38065 | 56235.245 | 11.068
2010 12 28 | 01 22 30 | 38065 | 56235.245 | 11.068
2010 12 28 | 01 22 31 | 38065 | 56235.245 | 11.068
2010 12 28 | 01 22 32 | 38065 | 56235.245 | 11.068
2010 12 28 | 01 22 33 | 38065 | 56235.245 | 11.068
2010 12 28 | 01 22 34 | 38066 | 56237.067 | 11.067
2010 12 28 | 01 22 35 | 38065 | 56235.245 | 11.068
2010 12 28 | 01 22 36 | 38065 | 56235.245 | 11.068
2010 12 28 | 01 22 37 | 38064 | 56233.424 | 11.068
2010 12 28 | 01 22 38 | 38065 | 56235.245 | 11.068
2010 12 28 | 01 22 39 | 38064 | 56233.424 | 11.068
2010 12 28 | 01 22 40 | 38064 | 56233.424 | 11.068
2010 12 28 | 01 22 41 | 38063 | 56231.602 | 11.069
2010 12 28 | 01 22 42 | 38063 | 56231.602 | 11.069
2010 12 28 | 01 22 43 | 38063 | 56231.602 | 11.069
2010 12 28 | 01 22 44 | 38063 | 56231.602 | 11.069
2010 12 28 | 01 22 45 | 38063 | 56231.602 | 11.069
2010 12 28 | 01 22 46 | 38062 | 56229.78 | 11.07
2010 12 28 | 01 22 47 | 38062 | 56229.78 | 11.07
2010 12 28 | 01 22 48 | 38063 | 56231.602 | 11.069
2010 12 28 | 01 22 49 | 38062 | 56229.78 | 11.07
2010 12 28 | 01 22 50 | 38062 | 56229.78 | 11.07
2010 12 28 | 01 22 51 | 38061 | 56227.958 | 11.07
2010 12 28 | 01 22 52 | 38061 | 56227.958 | 11.07
2010 12 28 | 01 22 53 | 38062 | 56229.78 | 11.07
2010 12 28 | 01 22 54 | 38062 | 56229.78 | 11.07
2010 12 28 | 01 22 55 | 38063 | 56231.602 | 11.069
2010 12 28 | 01 22 56 | 38062 | 56229.78 | 11.07
2010 12 28 | 01 22 57 | 38062 | 56229.78 | 11.07
2010 12 28 | 01 22 58 | 38063 | 56231.602 | 11.069
2010 12 28 | 01 22 59 | 38063 | 56231.602 | 11.069
2010 12 28 | 01 23 00 | 38063 | 56231.602 | 11.069
2010 12 28 | 01 23 01 | 38063 | 56231.602 | 11.069
2010 12 28 | 01 23 02 | 38064 | 56233.424 | 11.068
2010 12 28 | 01 23 03 | 38064 | 56233.424 | 11.068
2010 12 28 | 01 23 04 | 38062 | 56229.78 | 11.07
2010 12 28 | 01 23 05 | 38057 | 56220.671 | 11.073
2010 12 28 | 01 23 06 | 38052 | 56211.564 | 11.077
2010 12 28 | 01 23 07 | 38050 | 56207.922 | 11.078
2010 12 28 | 01 23 08 | 38047 | 56202.458 | 11.08
2010 12 28 | 01 23 09 | 38046 | 56200.637 | 11.081
2010 12 28 | 01 23 10 | 38045 | 56198.816 | 11.082
2010 12 28 | 01 23 11 | 38042 | 56193.353 | 11.084
2010 12 28 | 01 23 12 | 38031 | 56173.326 | 11.091
2010 12 28 | 01 23 13 | 38013 | 56140.566 | 11.104
2010 12 28 | 01 23 14 | 37998 | 56113.277 | 11.114
2010 12 28 | 01 23 15 | 37988 | 56095.09 | 11.121
2010 12 28 | 01 23 16 | 37967 | 56056.911 | 11.136
2010 12 28 | 01 23 17 | 37947 | 56020.569 | 11.15
2010 12 28 | 01 23 18 | 37936 | 56000.589 | 11.157
2010 12 28 | 01 23 19 | 37929 | 55987.877 | 11.162
2010 12 28 | 01 23 20 | 37927 | 55984.245 | 11.164
2010 12 28 | 01 23 21 | 37927 | 55984.245 | 11.164
2010 12 28 | 01 23 22 | 37928 | 55986.061 | 11.163
2010 12 28 | 01 23 23 | 37930 | 55989.693 | 11.162
2010 12 28 | 01 23 24 | 37935 | 55998.773 | 11.158
2010 12 28 | 01 23 25 | 37938 | 56004.221 | 11.156
2010 12 28 | 01 23 26 | 37941 | 56009.67 | 11.154
2010 12 28 | 01 23 27 | 37943 | 56013.303 | 11.153
2010 12 28 | 01 23 28 | 37948 | 56022.386 | 11.149
2010 12 28 | 01 23 29 | 37952 | 56029.653 | 11.146
2010 12 28 | 01 23 30 | 37956 | 56036.921 | 11.144
2010 12 28 | 01 23 31 | 37961 | 56046.007 | 11.14
2010 12 28 | 01 23 32 | 37965 | 56053.276 | 11.137
2010 12 28 | 01 23 33 | 37971 | 56064.182 | 11.133
2010 12 28 | 01 23 34 | 37976 | 56073.271 | 11.13
2010 12 28 | 01 23 35 | 37981 | 56082.361 | 11.126
2010 12 28 | 01 23 36 | 37987 | 56093.271 | 11.122
2010 12 28 | 01 23 37 | 37992 | 56102.364 | 11.118
2010 12 28 | 01 23 38 | 37998 | 56113.277 | 11.114
2010 12 28 | 01 23 39 | 38003 | 56122.372 | 11.111
2010 12 28 | 01 23 40 | 38008 | 56131.468 | 11.107
2010 12 28 | 01 23 41 | 38013 | 56140.566 | 11.104
2010 12 28 | 01 23 42 | 38019 | 56151.484 | 11.1
2010 12 28 | 01 23 43 | 38024 | 56160.584 | 11.096
2010 12 28 | 01 23 44 | 38029 | 56169.685 | 11.093
2010 12 28 | 01 23 45 | 38034 | 56178.787 | 11.089
2010 12 28 | 01 23 46 | 38039 | 56187.89 | 11.086
2010 12 28 | 01 23 47 | 38043 | 56195.174 | 11.083
2010 12 28 | 01 23 48 | 38047 | 56202.458 | 11.08
2010 12 28 | 01 23 49 | 38051 | 56209.743 | 11.077
2010 12 28 | 01 23 50 | 38056 | 56218.85 | 11.074
2010 12 28 | 01 23 51 | 38060 | 56226.136 | 11.071
2010 12 28 | 01 23 52 | 38064 | 56233.424 | 11.068
2010 12 28 | 01 23 53 | 38069 | 56242.533 | 11.065
2010 12 28 | 01 23 54 | 38073 | 56249.822 | 11.062
2010 12 28 | 01 23 55 | 38077 | 56257.112 | 11.059
2010 12 28 | 01 23 56 | 38081 | 56264.402 | 11.056
2010 12 28 | 01 23 57 | 38084 | 56269.87 | 11.054
2010 12 28 | 01 23 58 | 38087 | 56275.339 | 11.052
2010 12 28 | 01 23 59 | 38090 | 56280.808 | 11.05
2010 12 28 | 01 24 00 | 38094 | 56288.1 | 11.047
2010 12 28 | 01 24 01 | 38098 | 56295.393 | 11.045
2010 12 28 | 01 24 02 | 38101 | 56300.864 | 11.042
2010 12 28 | 01 24 03 | 38104 | 56306.335 | 11.04
2010 12 28 | 01 24 04 | 38106 | 56309.982 | 11.039
2010 12 28 | 01 24 05 | 38109 | 56315.454 | 11.037
2010 12 28 | 01 24 06 | 38112 | 56320.926 | 11.035
2010 12 28 | 01 24 07 | 38115 | 56326.398 | 11.033
2010 12 28 | 01 24 08 | 38118 | 56331.871 | 11.031
2010 12 28 | 01 24 09 | 38121 | 56337.344 | 11.029
2010 12 28 | 01 24 10 | 38124 | 56342.817 | 11.026
2010 12 28 | 01 24 11 | 38126 | 56346.466 | 11.025
2010 12 28 | 01 24 12 | 38128 | 56350.116 | 11.024
2010 12 28 | 01 24 13 | 38129 | 56351.941 | 11.023
2010 12 28 | 01 24 14 | 38130 | 56353.765 | 11.022
2010 12 28 | 01 24 15 | 38132 | 56357.415 | 11.021
2010 12 28 | 01 24 16 | 38134 | 56361.065 | 11.02
2010 12 28 | 01 24 17 | 38136 | 56364.715 | 11.018
2010 12 28 | 01 24 18 | 38139 | 56370.191 | 11.016
2010 12 28 | 01 24 19 | 38141 | 56373.841 | 11.015
2010 12 28 | 01 24 20 | 38144 | 56379.318 | 11.013
2010 12 28 | 01 24 21 | 38146 | 56382.969 | 11.011
2010 12 28 | 01 24 22 | 38148 | 56386.62 | 11.01
2010 12 28 | 01 24 23 | 38152 | 56393.923 | 11.007
2010 12 28 | 01 24 24 | 38154 | 56397.575 | 11.006
2010 12 28 | 01 24 25 | 38156 | 56401.227 | 11.004
2010 12 28 | 01 24 26 | 38159 | 56406.705 | 11.002
2010 12 28 | 01 24 27 | 38162 | 56412.183 | 11
2010 12 28 | 01 24 28 | 38163 | 56414.01 | 10.999
2010 12 28 | 01 24 29 | 38162 | 56412.183 | 11
2010 12 28 | 01 24 30 | 38162 | 56412.183 | 11
2010 12 28 | 01 24 31 | 38164 | 56415.836 | 10.999
2010 12 28 | 01 24 32 | 38167 | 56421.315 | 10.997
2010 12 28 | 01 24 33 | 38168 | 56423.142 | 10.996
2010 12 28 | 01 24 34 | 38169 | 56424.969 | 10.995
2010 12 28 | 01 24 35 | 38171 | 56428.622 | 10.994
2010 12 28 | 01 24 36 | 38173 | 56432.275 | 10.992
2010 12 28 | 01 24 37 | 38175 | 56435.929 | 10.991
2010 12 28 | 01 24 38 | 38175 | 56435.929 | 10.991
2010 12 28 | 01 24 39 | 38176 | 56437.756 | 10.99
2010 12 28 | 01 24 40 | 38179 | 56443.237 | 10.988
2010 12 28 | 01 24 41 | 38180 | 56445.064 | 10.988
2010 12 28 | 01 24 42 | 38181 | 56446.891 | 10.987
2010 12 28 | 01 24 43 | 38181 | 56446.891 | 10.987
2010 12 28 | 01 24 44 | 38181 | 56446.891 | 10.987
2010 12 28 | 01 24 45 | 38182 | 56448.718 | 10.986
2010 12 28 | 01 24 46 | 38182 | 56448.718 | 10.986
2010 12 28 | 01 24 47 | 38183 | 56450.545 | 10.985
2010 12 28 | 01 24 48 | 38186 | 56456.027 | 10.983
2010 12 28 | 01 24 49 | 38187 | 56457.855 | 10.983
2010 12 28 | 01 24 50 | 38188 | 56459.682 | 10.982
2010 12 28 | 01 24 51 | 38190 | 56463.337 | 10.981
2010 12 28 | 01 24 52 | 38191 | 56465.165 | 10.98
2010 12 28 | 01 24 53 | 38192 | 56466.992 | 10.979
2010 12 28 | 01 24 54 | 38192 | 56466.992 | 10.979
2010 12 28 | 01 24 55 | 38192 | 56466.992 | 10.979
2010 12 28 | 01 24 56 | 38191 | 56465.165 | 10.98
2010 12 28 | 01 24 57 | 38190 | 56463.337 | 10.981
2010 12 28 | 01 24 58 | 38189 | 56461.509 | 10.981
2010 12 28 | 01 24 59 | 38188 | 56459.682 | 10.982
2010 12 28 | 01 25 00 | 38185 | 56454.2 | 10.984
2010 12 28 | 01 25 01 | 38185 | 56454.2 | 10.984
2010 12 28 | 01 25 02 | 38183 | 56450.545 | 10.985
2010 12 28 | 01 25 03 | 38182 | 56448.718 | 10.986
2010 12 28 | 01 25 04 | 38180 | 56445.064 | 10.988
2010 12 28 | 01 25 05 | 38179 | 56443.237 | 10.988
2010 12 28 | 01 25 06 | 38178 | 56441.41 | 10.989
2010 12 28 | 01 25 07 | 38177 | 56439.583 | 10.99
2010 12 28 | 01 25 08 | 38175 | 56435.929 | 10.991
2010 12 28 | 01 25 09 | 38173 | 56432.275 | 10.992
2010 12 28 | 01 25 10 | 38171 | 56428.622 | 10.994
2010 12 28 | 01 25 11 | 38169 | 56424.969 | 10.995
2010 12 28 | 01 25 12 | 38167 | 56421.315 | 10.997
2010 12 28 | 01 25 13 | 38165 | 56417.663 | 10.998
2010 12 28 | 01 25 14 | 38162 | 56412.183 | 11
2010 12 28 | 01 25 15 | 38160 | 56408.531 | 11.001
2010 12 28 | 01 25 16 | 38158 | 56404.879 | 11.003
2010 12 28 | 01 25 17 | 38155 | 56399.401 | 11.005
2010 12 28 | 01 25 18 | 38153 | 56395.749 | 11.006
2010 12 28 | 01 25 19 | 38151 | 56392.097 | 11.008
2010 12 28 | 01 25 20 | 38149 | 56388.446 | 11.009
2010 12 28 | 01 25 21 | 38149 | 56388.446 | 11.009
2010 12 28 | 01 25 22 | 38147 | 56384.794 | 11.01
2010 12 28 | 01 25 23 | 38145 | 56381.143 | 11.012
2010 12 28 | 01 25 24 | 38144 | 56379.318 | 11.013
2010 12 28 | 01 25 25 | 38142 | 56375.667 | 11.014
2010 12 28 | 01 25 26 | 38141 | 56373.841 | 11.015
2010 12 28 | 01 25 27 | 38140 | 56372.016 | 11.015
2010 12 28 | 01 25 28 | 38139 | 56370.191 | 11.016
2010 12 28 | 01 25 29 | 38138 | 56368.366 | 11.017
2010 12 28 | 01 25 30 | 38137 | 56366.54 | 11.017
2010 12 28 | 01 25 31 | 38135 | 56362.89 | 11.019
2010 12 28 | 01 25 32 | 38134 | 56361.065 | 11.02
2010 12 28 | 01 25 33 | 38134 | 56361.065 | 11.02
2010 12 28 | 01 25 34 | 38132 | 56357.415 | 11.021
2010 12 28 | 01 25 35 | 38131 | 56355.59 | 11.022
2010 12 28 | 01 25 36 | 38130 | 56353.765 | 11.022
2010 12 28 | 01 25 37 | 38128 | 56350.116 | 11.024
2010 12 28 | 01 25 38 | 38127 | 56348.291 | 11.024
2010 12 28 | 01 25 39 | 38127 | 56348.291 | 11.024
2010 12 28 | 01 25 40 | 38124 | 56342.817 | 11.026
2010 12 28 | 01 25 41 | 38124 | 56342.817 | 11.026
2010 12 28 | 01 25 42 | 38123 | 56340.993 | 11.027
2010 12 28 | 01 25 43 | 38122 | 56339.168 | 11.028
2010 12 28 | 01 25 44 | 38121 | 56337.344 | 11.029
2010 12 28 | 01 25 45 | 38120 | 56335.519 | 11.029
2010 12 28 | 01 25 46 | 38119 | 56333.695 | 11.03
2010 12 28 | 01 25 47 | 38118 | 56331.871 | 11.031
2010 12 28 | 01 25 48 | 38117 | 56330.046 | 11.031
2010 12 28 | 01 25 49 | 38116 | 56328.222 | 11.032
2010 12 28 | 01 25 50 | 38116 | 56328.222 | 11.032
2010 12 28 | 01 25 51 | 38115 | 56326.398 | 11.033
2010 12 28 | 01 25 52 | 38115 | 56326.398 | 11.033
2010 12 28 | 01 25 53 | 38114 | 56324.574 | 11.033
2010 12 28 | 01 25 54 | 38114 | 56324.574 | 11.033
2010 12 28 | 01 25 55 | 38113 | 56322.75 | 11.034
2010 12 28 | 01 25 56 | 38112 | 56320.926 | 11.035
2010 12 28 | 01 25 57 | 38112 | 56320.926 | 11.035
2010 12 28 | 01 25 58 | 38112 | 56320.926 | 11.035
2010 12 28 | 01 25 59 | 38110 | 56317.278 | 11.036
2010 12 28 | 01 26 00 | 38110 | 56317.278 | 11.036
2010 12 28 | 01 26 01 | 38110 | 56317.278 | 11.036
2010 12 28 | 01 26 02 | 38108 | 56313.63 | 11.038
2010 12 28 | 01 26 03 | 38108 | 56313.63 | 11.038
2010 12 28 | 01 26 04 | 38107 | 56311.806 | 11.038
2010 12 28 | 01 26 05 | 38107 | 56311.806 | 11.038
2010 12 28 | 01 26 06 | 38106 | 56309.982 | 11.039
2010 12 28 | 01 26 07 | 38106 | 56309.982 | 11.039
2010 12 28 | 01 26 08 | 38106 | 56309.982 | 11.039
2010 12 28 | 01 26 09 | 38105 | 56308.158 | 11.04
2010 12 28 | 01 26 10 | 38105 | 56308.158 | 11.04
2010 12 28 | 01 26 11 | 38104 | 56306.335 | 11.04
2010 12 28 | 01 26 12 | 38104 | 56306.335 | 11.04
2010 12 28 | 01 26 13 | 38104 | 56306.335 | 11.04
2010 12 28 | 01 26 14 | 38104 | 56306.335 | 11.04
2010 12 28 | 01 26 15 | 38103 | 56304.511 | 11.041
2010 12 28 | 01 26 16 | 38103 | 56304.511 | 11.041
2010 12 28 | 01 26 17 | 38103 | 56304.511 | 11.041
2010 12 28 | 01 26 18 | 38103 | 56304.511 | 11.041
2010 12 28 | 01 26 19 | 38103 | 56304.511 | 11.041
2010 12 28 | 01 26 20 | 38103 | 56304.511 | 11.041
2010 12 28 | 01 26 21 | 38103 | 56304.511 | 11.041
2010 12 28 | 01 26 22 | 38103 | 56304.511 | 11.041
2010 12 28 | 01 26 23 | 38102 | 56302.687 | 11.042
2010 12 28 | 01 26 24 | 38102 | 56302.687 | 11.042
2010 12 28 | 01 26 25 | 38102 | 56302.687 | 11.042
2010 12 28 | 01 26 26 | 38102 | 56302.687 | 11.042
2010 12 28 | 01 26 27 | 38102 | 56302.687 | 11.042
2010 12 28 | 01 26 28 | 38101 | 56300.864 | 11.042
2010 12 28 | 01 26 29 | 38100 | 56299.04 | 11.043
2010 12 28 | 01 26 30 | 38101 | 56300.864 | 11.042
2010 12 28 | 01 26 31 | 38100 | 56299.04 | 11.043
2010 12 28 | 01 26 32 | 38098 | 56295.393 | 11.045
2010 12 28 | 01 26 33 | 38098 | 56295.393 | 11.045
2010 12 28 | 01 26 34 | 38097 | 56293.57 | 11.045
2010 12 28 | 01 26 35 | 38097 | 56293.57 | 11.045
2010 12 28 | 01 26 36 | 38096 | 56291.747 | 11.046
2010 12 28 | 01 26 37 | 38097 | 56293.57 | 11.045
2010 12 28 | 01 26 38 | 38096 | 56291.747 | 11.046
2010 12 28 | 01 26 39 | 38096 | 56291.747 | 11.046
2010 12 28 | 01 26 40 | 38090 | 56280.808 | 11.05
2010 12 28 | 01 26 41 | 38076 | 56255.289 | 11.06
2010 12 28 | 01 26 42 | 38058 | 56222.493 | 11.072
2010 12 28 | 01 26 43 | 38045 | 56198.816 | 11.082
2010 12 28 | 01 26 44 | 38038 | 56186.07 | 11.086
2010 12 28 | 01 26 45 | 38035 | 56180.608 | 11.088
2010 12 28 | 01 26 46 | 38034 | 56178.787 | 11.089
2010 12 28 | 01 26 47 | 38034 | 56178.787 | 11.089
2010 12 28 | 01 26 48 | 38033 | 56176.967 | 11.09
2010 12 28 | 01 26 49 | 38034 | 56178.787 | 11.089
2010 12 28 | 01 26 50 | 38035 | 56180.608 | 11.088
2010 12 28 | 01 26 51 | 38035 | 56180.608 | 11.088
2010 12 28 | 01 26 52 | 38036 | 56182.428 | 11.088
2010 12 28 | 01 26 53 | 38037 | 56184.249 | 11.087
2010 12 28 | 01 26 54 | 38037 | 56184.249 | 11.087
2010 12 28 | 01 26 55 | 38038 | 56186.07 | 11.086
2010 12 28 | 01 26 56 | 38038 | 56186.07 | 11.086
2010 12 28 | 01 26 57 | 38039 | 56187.89 | 11.086
2010 12 28 | 01 26 58 | 38039 | 56187.89 | 11.086
2010 12 28 | 01 26 59 | 38040 | 56189.711 | 11.085
2010 12 28 | 01 27 00 | 38040 | 56189.711 | 11.085
2010 12 28 | 01 27 01 | 38040 | 56189.711 | 11.085
2010 12 28 | 01 27 02 | 38040 | 56189.711 | 11.085
2010 12 28 | 01 27 03 | 38040 | 56189.711 | 11.085
2010 12 28 | 01 27 04 | 38040 | 56189.711 | 11.085
2010 12 28 | 01 27 05 | 38040 | 56189.711 | 11.085
2010 12 28 | 01 27 06 | 38040 | 56189.711 | 11.085
2010 12 28 | 01 27 07 | 38025 | 56162.404 | 11.095
2010 12 28 | 01 27 08 | 38000 | 56116.915 | 11.113
2010 12 28 | 01 27 09 | 37965 | 56053.276 | 11.137
2010 12 28 | 01 27 10 | 37931 | 55991.509 | 11.161
2010 12 28 | 01 27 11 | 37893 | 55922.535 | 11.187
2010 12 28 | 01 27 12 | 37867 | 55875.38 | 11.206
2010 12 28 | 01 27 13 | 37854 | 55851.813 | 11.215
2010 12 28 | 01 27 14 | 37848 | 55840.939 | 11.219
2010 12 28 | 01 27 15 | 37846 | 55837.315 | 11.22
2010 12 28 | 01 27 16 | 37845 | 55835.503 | 11.221
2010 12 28 | 01 27 17 | 37823 | 55795.647 | 11.236
2010 12 28 | 01 27 18 | 37795 | 55744.953 | 11.256
2010 12 28 | 01 27 19 | 37772 | 55703.337 | 11.272
2010 12 28 | 01 27 20 | 37752 | 55667.168 | 11.286
2010 12 28 | 01 27 21 | 37735 | 55636.439 | 11.298
2010 12 28 | 01 27 22 | 37723 | 55614.755 | 11.306
2010 12 28 | 01 27 23 | 37715 | 55600.303 | 11.312
2010 12 28 | 01 27 24 | 37707 | 55585.854 | 11.317
2010 12 28 | 01 27 25 | 37678 | 55533.499 | 11.338
2010 12 28 | 01 27 26 | 37644 | 55472.164 | 11.362
2010 12 28 | 01 27 27 | 37617 | 55423.494 | 11.38
2010 12 28 | 01 27 28 | 37596 | 55385.661 | 11.395
2010 12 28 | 01 27 29 | 37580 | 55356.849 | 11.406
2010 12 28 | 01 27 30 | 37570 | 55338.847 | 11.413
2010 12 28 | 01 27 31 | 37563 | 55326.249 | 11.418
2010 12 28 | 01 27 32 | 37543 | 55290.265 | 11.432
2010 12 28 | 01 27 33 | 37517 | 55243.512 | 11.45
2010 12 28 | 01 27 34 | 37497 | 55207.568 | 11.464
2010 12 28 | 01 27 35 | 37482 | 55180.622 | 11.475
2010 12 28 | 01 27 36 | 37471 | 55160.868 | 11.483
2010 12 28 | 01 27 37 | 37462 | 55144.709 | 11.489
2010 12 28 | 01 27 38 | 37458 | 55137.528 | 11.492
2010 12 28 | 01 27 39 | 37442 | 55108.814 | 11.503
2010 12 28 | 01 27 40 | 37421 | 55071.142 | 11.518
2010 12 28 | 01 27 41 | 37405 | 55042.453 | 11.529
2010 12 28 | 01 27 42 | 37394 | 55022.736 | 11.537
2010 12 28 | 01 27 43 | 37389 | 55013.776 | 11.54
2010 12 28 | 01 27 44 | 37386 | 55008.4 | 11.542
2010 12 28 | 01 27 45 | 37382 | 55001.232 | 11.545
2010 12 28 | 01 27 46 | 37381 | 54999.441 | 11.546
2010 12 28 | 01 27 47 | 37380 | 54997.649 | 11.547
2010 12 28 | 01 27 48 | 37378 | 54994.066 | 11.548
2010 12 28 | 01 27 49 | 37377 | 54992.275 | 11.549
2010 12 28 | 01 27 50 | 37376 | 54990.483 | 11.549
2010 12 28 | 01 27 51 | 37375 | 54988.692 | 11.55
2010 12 28 | 01 27 52 | 37373 | 54985.109 | 11.552
2010 12 28 | 01 27 53 | 37371 | 54981.526 | 11.553
2010 12 28 | 01 27 54 | 37369 | 54977.944 | 11.554
2010 12 28 | 01 27 55 | 37368 | 54976.153 | 11.555
2010 12 28 | 01 27 56 | 37367 | 54974.362 | 11.556
2010 12 28 | 01 27 57 | 37366 | 54972.571 | 11.556
2010 12 28 | 01 27 58 | 37364 | 54968.989 | 11.558
2010 12 28 | 01 27 59 | 37364 | 54968.989 | 11.558
2010 12 28 | 01 28 00 | 37363 | 54967.198 | 11.559
2010 12 28 | 01 28 01 | 37362 | 54965.407 | 11.559
2010 12 28 | 01 28 02 | 37362 | 54965.407 | 11.559
2010 12 28 | 01 28 03 | 37362 | 54965.407 | 11.559
2010 12 28 | 01 28 04 | 37362 | 54965.407 | 11.559
2010 12 28 | 01 28 05 | 37362 | 54965.407 | 11.559
2010 12 28 | 01 28 06 | 37363 | 54967.198 | 11.559
2010 12 28 | 01 28 07 | 37363 | 54967.198 | 11.559
2010 12 28 | 01 28 08 | 37364 | 54968.989 | 11.558
2010 12 28 | 01 28 09 | 37364 | 54968.989 | 11.558
2010 12 28 | 01 28 10 | 37365 | 54970.78 | 11.557
2010 12 28 | 01 28 11 | 37366 | 54972.571 | 11.556
2010 12 28 | 01 28 12 | 37367 | 54974.362 | 11.556
2010 12 28 | 01 28 13 | 37367 | 54974.362 | 11.556
2010 12 28 | 01 28 14 | 37368 | 54976.153 | 11.555
2010 12 28 | 01 28 15 | 37368 | 54976.153 | 11.555
2010 12 28 | 01 28 16 | 37369 | 54977.944 | 11.554
2010 12 28 | 01 28 17 | 37370 | 54979.735 | 11.554
2010 12 28 | 01 28 18 | 37371 | 54981.526 | 11.553
2010 12 28 | 01 28 19 | 37372 | 54983.318 | 11.552
2010 12 28 | 01 28 20 | 37373 | 54985.109 | 11.552
2010 12 28 | 01 28 21 | 37373 | 54985.109 | 11.552
2010 12 28 | 01 28 22 | 37374 | 54986.9 | 11.551
2010 12 28 | 01 28 23 | 37375 | 54988.692 | 11.55
2010 12 28 | 01 28 24 | 37376 | 54990.483 | 11.549
2010 12 28 | 01 28 25 | 37376 | 54990.483 | 11.549
2010 12 28 | 01 28 26 | 37377 | 54992.275 | 11.549
2010 12 28 | 01 28 27 | 37378 | 54994.066 | 11.548
2010 12 28 | 01 28 28 | 37379 | 54995.858 | 11.547
2010 12 28 | 01 28 29 | 37380 | 54997.649 | 11.547
2010 12 28 | 01 28 30 | 37380 | 54997.649 | 11.547
2010 12 28 | 01 28 31 | 37382 | 55001.232 | 11.545
2010 12 28 | 01 28 32 | 37383 | 55003.024 | 11.544
2010 12 28 | 01 28 33 | 37384 | 55004.816 | 11.544
2010 12 28 | 01 28 34 | 37385 | 55006.608 | 11.543
2010 12 28 | 01 28 35 | 37386 | 55008.4 | 11.542
2010 12 28 | 01 28 36 | 37386 | 55008.4 | 11.542
2010 12 28 | 01 28 37 | 37387 | 55010.192 | 11.542
2010 12 28 | 01 28 38 | 37387 | 55010.192 | 11.542
2010 12 28 | 01 28 39 | 37388 | 55011.984 | 11.541
2010 12 28 | 01 28 40 | 37387 | 55010.192 | 11.542
2010 12 28 | 01 28 41 | 37386 | 55008.4 | 11.542
2010 12 28 | 01 28 42 | 37386 | 55008.4 | 11.542
2010 12 28 | 01 28 43 | 37383 | 55003.024 | 11.544
2010 12 28 | 01 28 44 | 37377 | 54992.275 | 11.549
2010 12 28 | 01 28 45 | 37373 | 54985.109 | 11.552
2010 12 28 | 01 28 46 | 37368 | 54976.153 | 11.555
2010 12 28 | 01 28 47 | 37361 | 54963.616 | 11.56
2010 12 28 | 01 28 48 | 37345 | 54934.969 | 11.571
2010 12 28 | 01 28 49 | 37335 | 54917.071 | 11.578
2010 12 28 | 01 28 50 | 37318 | 54886.653 | 11.59
2010 12 28 | 01 28 51 | 37307 | 54866.977 | 11.598
2010 12 28 | 01 28 52 | 37292 | 54840.156 | 11.608
2010 12 28 | 01 28 53 | 37277 | 54813.344 | 11.619
2010 12 28 | 01 28 54 | 37267 | 54795.475 | 11.626
2010 12 28 | 01 28 55 | 37261 | 54784.755 | 11.63
2010 12 28 | 01 28 56 | 37243 | 54752.607 | 11.643
2010 12 28 | 01 28 57 | 37221 | 54713.333 | 11.658
2010 12 28 | 01 28 58 | 37202 | 54679.432 | 11.672
2010 12 28 | 01 28 59 | 37190 | 54658.028 | 11.68
2010 12 28 | 01 29 00 | 37181 | 54641.98 | 11.686
2010 12 28 | 01 29 01 | 37176 | 54633.066 | 11.69
2010 12 28 | 01 29 02 | 37171 | 54624.153 | 11.694
2010 12 28 | 01 29 03 | 37167 | 54617.023 | 11.696
2010 12 28 | 01 29 04 | 37164 | 54611.676 | 11.698
2010 12 28 | 01 29 05 | 37160 | 54604.548 | 11.701
2010 12 28 | 01 29 06 | 37155 | 54595.638 | 11.705
2010 12 28 | 01 29 07 | 37145 | 54577.822 | 11.712
2010 12 28 | 01 29 08 | 37136 | 54561.791 | 11.718
2010 12 28 | 01 29 09 | 37128 | 54547.544 | 11.724
2010 12 28 | 01 29 10 | 37121 | 54535.081 | 11.729
2010 12 28 | 01 29 11 | 37114 | 54522.619 | 11.734
2010 12 28 | 01 29 12 | 37107 | 54510.16 | 11.739
2010 12 28 | 01 29 13 | 37100 | 54497.703 | 11.744
2010 12 28 | 01 29 14 | 37094 | 54487.027 | 11.748
2010 12 28 | 01 29 15 | 37085 | 54471.016 | 11.754
2010 12 28 | 01 29 16 | 37076 | 54455.009 | 11.76
2010 12 28 | 01 29 17 | 37061 | 54428.337 | 11.771
2010 12 28 | 01 29 18 | 37035 | 54382.13 | 11.789
2010 12 28 | 01 29 19 | 37009 | 54335.952 | 11.808
2010 12 28 | 01 29 20 | 36989 | 54300.45 | 11.822
2010 12 28 | 01 29 21 | 36974 | 54273.835 | 11.832
2010 12 28 | 01 29 22 | 36964 | 54256.097 | 11.839
2010 12 28 | 01 29 23 | 36954 | 54238.364 | 11.846
2010 12 28 | 01 29 24 | 36945 | 54222.407 | 11.853
2010 12 28 | 01 29 25 | 36935 | 54204.682 | 11.86
2010 12 28 | 01 29 26 | 36926 | 54188.732 | 11.866
2010 12 28 | 01 29 27 | 36916 | 54171.015 | 11.873
2010 12 28 | 01 29 28 | 36908 | 54156.844 | 11.879
2010 12 28 | 01 29 29 | 36901 | 54144.447 | 11.884
2010 12 28 | 01 29 30 | 36895 | 54133.823 | 11.888
2010 12 28 | 01 29 31 | 36890 | 54124.97 | 11.892
2010 12 28 | 01 29 32 | 36884 | 54114.348 | 11.896
2010 12 28 | 01 29 33 | 36880 | 54107.268 | 11.899
2010 12 28 | 01 29 34 | 36876 | 54100.189 | 11.902
2010 12 28 | 01 29 35 | 36871 | 54091.34 | 11.905
2010 12 28 | 01 29 36 | 36868 | 54086.032 | 11.907
2010 12 28 | 01 29 37 | 36864 | 54078.954 | 11.91
2010 12 28 | 01 29 38 | 36860 | 54071.877 | 11.913
2010 12 28 | 01 29 39 | 36857 | 54066.57 | 11.915
2010 12 28 | 01 29 40 | 36854 | 54061.263 | 11.917
2010 12 28 | 01 29 41 | 36850 | 54054.188 | 11.92
2010 12 28 | 01 29 42 | 36847 | 54048.883 | 11.922
2010 12 28 | 01 29 43 | 36844 | 54043.577 | 11.924
2010 12 28 | 01 29 44 | 36841 | 54038.272 | 11.926
2010 12 28 | 01 29 45 | 36839 | 54034.735 | 11.928
2010 12 28 | 01 29 46 | 36836 | 54029.431 | 11.93
2010 12 28 | 01 29 47 | 36834 | 54025.895 | 11.931
2010 12 28 | 01 29 48 | 36831 | 54020.591 | 11.933
2010 12 28 | 01 29 49 | 36828 | 54015.288 | 11.935
2010 12 28 | 01 29 50 | 36827 | 54013.52 | 11.936
2010 12 28 | 01 29 51 | 36824 | 54008.217 | 11.938
2010 12 28 | 01 29 52 | 36823 | 54006.45 | 11.939
2010 12 28 | 01 29 53 | 36821 | 54002.915 | 11.94
2010 12 28 | 01 29 54 | 36821 | 54002.915 | 11.94
2010 12 28 | 01 29 55 | 36819 | 53999.38 | 11.942
2010 12 28 | 01 29 56 | 36819 | 53999.38 | 11.942
2010 12 28 | 01 29 57 | 36818 | 53997.612 | 11.943
2010 12 28 | 01 29 58 | 36817 | 53995.845 | 11.943
2010 12 28 | 01 29 59 | 36817 | 53995.845 | 11.943
2010 12 28 | 01 30 00 | 36816 | 53994.078 | 11.944
2010 12 28 | 01 30 01 | 36816 | 53994.078 | 11.944
2010 12 28 | 01 30 02 | 36816 | 53994.078 | 11.944
2010 12 28 | 01 30 03 | 36815 | 53992.311 | 11.945
2010 12 28 | 01 30 04 | 36815 | 53992.311 | 11.945
2010 12 28 | 01 30 05 | 36815 | 53992.311 | 11.945
2010 12 28 | 01 30 06 | 36816 | 53994.078 | 11.944
2010 12 28 | 01 30 07 | 36816 | 53994.078 | 11.944
2010 12 28 | 01 30 08 | 36817 | 53995.845 | 11.943
2010 12 28 | 01 30 09 | 36817 | 53995.845 | 11.943
2010 12 28 | 01 30 10 | 36818 | 53997.612 | 11.943
2010 12 28 | 01 30 11 | 36818 | 53997.612 | 11.943
2010 12 28 | 01 30 12 | 36819 | 53999.38 | 11.942
2010 12 28 | 01 30 13 | 36820 | 54001.147 | 11.941
2010 12 28 | 01 30 14 | 36821 | 54002.915 | 11.94
2010 12 28 | 01 30 15 | 36821 | 54002.915 | 11.94
2010 12 28 | 01 30 16 | 36823 | 54006.45 | 11.939
2010 12 28 | 01 30 17 | 36824 | 54008.217 | 11.938
2010 12 28 | 01 30 18 | 36825 | 54009.985 | 11.938
2010 12 28 | 01 30 19 | 36825 | 54009.985 | 11.938
2010 12 28 | 01 30 20 | 36826 | 54011.752 | 11.937
2010 12 28 | 01 30 21 | 36826 | 54011.752 | 11.937
2010 12 28 | 01 30 22 | 36826 | 54011.752 | 11.937
2010 12 28 | 01 30 23 | 36826 | 54011.752 | 11.937
2010 12 28 | 01 30 24 | 36826 | 54011.752 | 11.937
2010 12 28 | 01 30 25 | 36825 | 54009.985 | 11.938
2010 12 28 | 01 30 26 | 36824 | 54008.217 | 11.938
2010 12 28 | 01 30 27 | 36822 | 54004.682 | 11.94
2010 12 28 | 01 30 28 | 36819 | 53999.38 | 11.942
2010 12 28 | 01 30 29 | 36816 | 53994.078 | 11.944
2010 12 28 | 01 30 30 | 36814 | 53990.544 | 11.945
2010 12 28 | 01 30 31 | 36813 | 53988.776 | 11.946
2010 12 28 | 01 30 32 | 36813 | 53988.776 | 11.946
2010 12 28 | 01 30 33 | 36811 | 53985.242 | 11.947
2010 12 28 | 01 30 34 | 36811 | 53985.242 | 11.947
2010 12 28 | 01 30 35 | 36808 | 53979.941 | 11.95
2010 12 28 | 01 30 36 | 36807 | 53978.175 | 11.95
2010 12 28 | 01 30 37 | 36793 | 53953.443 | 11.96
2010 12 28 | 01 30 38 | 36776 | 53923.423 | 11.972
2010 12 28 | 01 30 39 | 36765 | 53904.005 | 11.98
2010 12 28 | 01 30 40 | 36757 | 53889.886 | 11.986
2010 12 28 | 01 30 41 | 36752 | 53881.063 | 11.989
2010 12 28 | 01 30 42 | 36749 | 53875.77 | 11.991
2010 12 28 | 01 30 43 | 36748 | 53874.005 | 11.992
2010 12 28 | 01 30 44 | 36747 | 53872.241 | 11.993
2010 12 28 | 01 30 45 | 36746 | 53870.477 | 11.993
2010 12 28 | 01 30 46 | 36746 | 53870.477 | 11.993
2010 12 28 | 01 30 47 | 36746 | 53870.477 | 11.993
2010 12 28 | 01 30 48 | 36745 | 53868.712 | 11.994
2010 12 28 | 01 30 49 | 36743 | 53865.184 | 11.996
2010 12 28 | 01 30 50 | 36742 | 53863.42 | 11.996
2010 12 28 | 01 30 51 | 36742 | 53863.42 | 11.996
2010 12 28 | 01 30 52 | 36743 | 53865.184 | 11.996
2010 12 28 | 01 30 53 | 36743 | 53865.184 | 11.996
2010 12 28 | 01 30 54 | 36742 | 53863.42 | 11.996
2010 12 28 | 01 30 55 | 36743 | 53865.184 | 11.996
2010 12 28 | 01 30 56 | 36742 | 53863.42 | 11.996
2010 12 28 | 01 30 57 | 36742 | 53863.42 | 11.996
2010 12 28 | 01 30 58 | 36742 | 53863.42 | 11.996
2010 12 28 | 01 30 59 | 36743 | 53865.184 | 11.996
2010 12 28 | 01 31 00 | 36745 | 53868.712 | 11.994
2010 12 28 | 01 31 01 | 36745 | 53868.712 | 11.994
2010 12 28 | 01 31 02 | 36747 | 53872.241 | 11.993
2010 12 28 | 01 31 03 | 36747 | 53872.241 | 11.993
2010 12 28 | 01 31 04 | 36748 | 53874.005 | 11.992
2010 12 28 | 01 31 05 | 36749 | 53875.77 | 11.991
2010 12 28 | 01 31 06 | 36750 | 53877.534 | 11.991
2010 12 28 | 01 31 07 | 36752 | 53881.063 | 11.989
2010 12 28 | 01 31 08 | 36755 | 53886.357 | 11.987
2010 12 28 | 01 31 09 | 36760 | 53895.18 | 11.984
2010 12 28 | 01 31 10 | 36764 | 53902.24 | 11.981
2010 12 28 | 01 31 11 | 36767 | 53907.535 | 11.979
2010 12 28 | 01 31 12 | 36770 | 53912.831 | 11.976
2010 12 28 | 01 31 13 | 36774 | 53919.892 | 11.974
2010 12 28 | 01 31 14 | 36776 | 53923.423 | 11.972
2010 12 28 | 01 31 15 | 36778 | 53926.954 | 11.971
2010 12 28 | 01 31 16 | 36780 | 53930.485 | 11.969
2010 12 28 | 01 31 17 | 36782 | 53934.017 | 11.968
2010 12 28 | 01 31 18 | 36780 | 53930.485 | 11.969
2010 12 28 | 01 31 19 | 36778 | 53926.954 | 11.971
2010 12 28 | 01 31 20 | 36777 | 53925.189 | 11.972
2010 12 28 | 01 31 21 | 36777 | 53925.189 | 11.972
2010 12 28 | 01 31 22 | 36777 | 53925.189 | 11.972
2010 12 28 | 01 31 23 | 36777 | 53925.189 | 11.972
2010 12 28 | 01 31 24 | 36783 | 53935.783 | 11.967
2010 12 28 | 01 31 25 | 36788 | 53944.612 | 11.964
2010 12 28 | 01 31 26 | 36793 | 53953.443 | 11.96
2010 12 28 | 01 31 27 | 36798 | 53962.275 | 11.957
2010 12 28 | 01 31 28 | 36802 | 53969.341 | 11.954
2010 12 28 | 01 31 29 | 36806 | 53976.408 | 11.951
2010 12 28 | 01 31 30 | 36810 | 53983.475 | 11.948
2010 12 28 | 01 31 31 | 36812 | 53987.009 | 11.947
2010 12 28 | 01 31 32 | 36816 | 53994.078 | 11.944
2010 12 28 | 01 31 33 | 36819 | 53999.38 | 11.942
2010 12 28 | 01 31 34 | 36821 | 54002.915 | 11.94
2010 12 28 | 01 31 35 | 36823 | 54006.45 | 11.939
2010 12 28 | 01 31 36 | 36825 | 54009.985 | 11.938
2010 12 28 | 01 31 37 | 36827 | 54013.52 | 11.936
2010 12 28 | 01 31 38 | 36829 | 54017.055 | 11.935
2010 12 28 | 01 31 39 | 36831 | 54020.591 | 11.933
2010 12 28 | 01 31 40 | 36832 | 54022.359 | 11.933
2010 12 28 | 01 31 41 | 36834 | 54025.895 | 11.931
2010 12 28 | 01 31 42 | 36836 | 54029.431 | 11.93
2010 12 28 | 01 31 43 | 36837 | 54031.199 | 11.929
2010 12 28 | 01 31 44 | 36839 | 54034.735 | 11.928
2010 12 28 | 01 31 45 | 36839 | 54034.735 | 11.928
2010 12 28 | 01 31 46 | 36840 | 54036.504 | 11.927
2010 12 28 | 01 31 47 | 36842 | 54040.04 | 11.926
2010 12 28 | 01 31 48 | 36843 | 54041.809 | 11.925
2010 12 28 | 01 31 49 | 36845 | 54045.346 | 11.923
2010 12 28 | 01 31 50 | 36847 | 54048.883 | 11.922
2010 12 28 | 01 31 51 | 36849 | 54052.42 | 11.921
2010 12 28 | 01 31 52 | 36851 | 54055.957 | 11.919
2010 12 28 | 01 31 53 | 36853 | 54059.495 | 11.918
2010 12 28 | 01 31 54 | 36857 | 54066.57 | 11.915
2010 12 28 | 01 31 55 | 36859 | 54070.108 | 11.914
2010 12 28 | 01 31 56 | 36863 | 54077.185 | 11.911
2010 12 28 | 01 31 57 | 36865 | 54080.723 | 11.909
2010 12 28 | 01 31 58 | 36868 | 54086.032 | 11.907
2010 12 28 | 01 31 59 | 36871 | 54091.34 | 11.905
2010 12 28 | 01 32 00 | 36875 | 54098.419 | 11.902
2010 12 28 | 01 32 01 | 36878 | 54103.728 | 11.9
2010 12 28 | 01 32 02 | 36881 | 54109.038 | 11.898
2010 12 28 | 01 32 03 | 36885 | 54116.119 | 11.895
2010 12 28 | 01 32 04 | 36888 | 54121.429 | 11.893
2010 12 28 | 01 32 05 | 36891 | 54126.74 | 11.891
2010 12 28 | 01 32 06 | 36893 | 54130.281 | 11.89
2010 12 28 | 01 32 07 | 36896 | 54135.593 | 11.887
2010 12 28 | 01 32 08 | 36899 | 54140.905 | 11.885
2010 12 28 | 01 32 09 | 36901 | 54144.447 | 11.884
2010 12 28 | 01 32 10 | 36902 | 54146.218 | 11.883
2010 12 28 | 01 32 11 | 36906 | 54153.302 | 11.88
2010 12 28 | 01 32 12 | 36908 | 54156.844 | 11.879
2010 12 28 | 01 32 13 | 36912 | 54163.929 | 11.876
2010 12 28 | 01 32 14 | 36914 | 54167.472 | 11.875
2010 12 28 | 01 32 15 | 36917 | 54172.787 | 11.873
2010 12 28 | 01 32 16 | 36921 | 54179.873 | 11.87
2010 12 28 | 01 32 17 | 36924 | 54185.188 | 11.868
2010 12 28 | 01 32 18 | 36927 | 54190.504 | 11.866
2010 12 28 | 01 32 19 | 36930 | 54195.82 | 11.863
2010 12 28 | 01 32 20 | 36933 | 54201.137 | 11.861
2010 12 28 | 01 32 21 | 36937 | 54208.226 | 11.858
2010 12 28 | 01 32 22 | 36941 | 54215.316 | 11.856
2010 12 28 | 01 32 23 | 36944 | 54220.634 | 11.854
2010 12 28 | 01 32 24 | 36948 | 54227.725 | 11.851
2010 12 28 | 01 32 25 | 36951 | 54233.044 | 11.849
2010 12 28 | 01 32 26 | 36954 | 54238.364 | 11.846
2010 12 28 | 01 32 27 | 36957 | 54243.683 | 11.844
2010 12 28 | 01 32 28 | 36961 | 54250.777 | 11.842
2010 12 28 | 01 32 29 | 36965 | 54257.871 | 11.839
2010 12 28 | 01 32 30 | 36969 | 54264.966 | 11.836
2010 12 28 | 01 32 31 | 36974 | 54273.835 | 11.832
2010 12 28 | 01 32 32 | 36978 | 54280.932 | 11.83
2010 12 28 | 01 32 33 | 36982 | 54288.029 | 11.827
2010 12 28 | 01 32 34 | 36985 | 54293.352 | 11.825
2010 12 28 | 01 32 35 | 36988 | 54298.676 | 11.822
2010 12 28 | 01 32 36 | 36992 | 54305.774 | 11.82
2010 12 28 | 01 32 37 | 36994 | 54309.324 | 11.818
2010 12 28 | 01 32 38 | 36998 | 54316.424 | 11.815
2010 12 28 | 01 32 39 | 37000 | 54319.974 | 11.814
2010 12 28 | 01 32 40 | 37003 | 54325.3 | 11.812
2010 12 28 | 01 32 41 | 37007 | 54332.401 | 11.809
2010 12 28 | 01 32 42 | 37009 | 54335.952 | 11.808
2010 12 28 | 01 32 43 | 37012 | 54341.279 | 11.806
2010 12 28 | 01 32 44 | 37015 | 54346.606 | 11.803
2010 12 28 | 01 32 45 | 37018 | 54351.933 | 11.801
2010 12 28 | 01 32 46 | 37022 | 54359.037 | 11.798
2010 12 28 | 01 32 47 | 37024 | 54362.59 | 11.797
2010 12 28 | 01 32 48 | 37027 | 54367.918 | 11.795
2010 12 28 | 01 32 49 | 37030 | 54373.247 | 11.793
2010 12 28 | 01 32 50 | 37034 | 54380.353 | 11.79
2010 12 28 | 01 32 51 | 37038 | 54387.46 | 11.787
2010 12 28 | 01 32 52 | 37041 | 54392.791 | 11.785
2010 12 28 | 01 32 53 | 37044 | 54398.122 | 11.783
2010 12 28 | 01 32 54 | 37047 | 54403.453 | 11.781
2010 12 28 | 01 32 55 | 37050 | 54408.784 | 11.779
2010 12 28 | 01 32 56 | 37052 | 54412.339 | 11.777
2010 12 28 | 01 32 57 | 37054 | 54415.894 | 11.776
2010 12 28 | 01 32 58 | 37055 | 54417.671 | 11.775
2010 12 28 | 01 32 59 | 37057 | 54421.227 | 11.774
2010 12 28 | 01 33 00 | 37059 | 54424.782 | 11.772
2010 12 28 | 01 33 01 | 37061 | 54428.337 | 11.771
2010 12 28 | 01 33 02 | 37062 | 54430.115 | 11.77
2010 12 28 | 01 33 03 | 37064 | 54433.671 | 11.769
2010 12 28 | 01 33 04 | 37065 | 54435.449 | 11.768
2010 12 28 | 01 33 05 | 37067 | 54439.005 | 11.767
2010 12 28 | 01 33 06 | 37069 | 54442.561 | 11.765
2010 12 28 | 01 33 07 | 37071 | 54446.117 | 11.764
2010 12 28 | 01 33 08 | 37074 | 54451.452 | 11.762
2010 12 28 | 01 33 09 | 37076 | 54455.009 | 11.76
2010 12 28 | 01 33 10 | 37078 | 54458.565 | 11.759
2010 12 28 | 01 33 11 | 37080 | 54462.122 | 11.758
2010 12 28 | 01 33 12 | 37081 | 54463.901 | 11.757
2010 12 28 | 01 33 13 | 37082 | 54465.68 | 11.756
2010 12 28 | 01 33 14 | 37083 | 54467.458 | 11.755
2010 12 28 | 01 33 15 | 37083 | 54467.458 | 11.755
2010 12 28 | 01 33 16 | 37084 | 54469.237 | 11.755
2010 12 28 | 01 33 17 | 37084 | 54469.237 | 11.755
2010 12 28 | 01 33 18 | 37083 | 54467.458 | 11.755
2010 12 28 | 01 33 19 | 37081 | 54463.901 | 11.757
2010 12 28 | 01 33 20 | 37080 | 54462.122 | 11.758
2010 12 28 | 01 33 21 | 37072 | 54447.895 | 11.763
2010 12 28 | 01 33 22 | 37058 | 54423.004 | 11.773
2010 12 28 | 01 33 23 | 37040 | 54391.014 | 11.786
2010 12 28 | 01 33 24 | 37022 | 54359.037 | 11.798
2010 12 28 | 01 33 25 | 37006 | 54330.626 | 11.81
2010 12 28 | 01 33 26 | 36992 | 54305.774 | 11.82
2010 12 28 | 01 33 27 | 36982 | 54288.029 | 11.827
2010 12 28 | 01 33 28 | 36973 | 54272.061 | 11.833
2010 12 28 | 01 33 29 | 36965 | 54257.871 | 11.839
2010 12 28 | 01 33 30 | 36958 | 54245.457 | 11.844
2010 12 28 | 01 33 31 | 36952 | 54234.817 | 11.848
2010 12 28 | 01 33 32 | 36946 | 54224.18 | 11.852
2010 12 28 | 01 33 33 | 36941 | 54215.316 | 11.856
2010 12 28 | 01 33 34 | 36936 | 54206.454 | 11.859
2010 12 28 | 01 33 35 | 36932 | 54199.365 | 11.862
2010 12 28 | 01 33 36 | 36928 | 54192.276 | 11.865
2010 12 28 | 01 33 37 | 36925 | 54186.96 | 11.867
2010 12 28 | 01 33 38 | 36921 | 54179.873 | 11.87
2010 12 28 | 01 33 39 | 36919 | 54176.33 | 11.871
2010 12 28 | 01 33 40 | 36917 | 54172.787 | 11.873
2010 12 28 | 01 33 41 | 36914 | 54167.472 | 11.875
2010 12 28 | 01 33 42 | 36912 | 54163.929 | 11.876
2010 12 28 | 01 33 43 | 36910 | 54160.387 | 11.878
2010 12 28 | 01 33 44 | 36908 | 54156.844 | 11.879
2010 12 28 | 01 33 45 | 36906 | 54153.302 | 11.88
2010 12 28 | 01 33 46 | 36905 | 54151.531 | 11.881
2010 12 28 | 01 33 47 | 36904 | 54149.76 | 11.882
2010 12 28 | 01 33 48 | 36903 | 54147.989 | 11.882
2010 12 28 | 01 33 49 | 36901 | 54144.447 | 11.884
2010 12 28 | 01 33 50 | 36900 | 54142.676 | 11.885
2010 12 28 | 01 33 51 | 36899 | 54140.905 | 11.885
2010 12 28 | 01 33 52 | 36898 | 54139.135 | 11.886
2010 12 28 | 01 33 53 | 36897 | 54137.364 | 11.887
2010 12 28 | 01 33 54 | 36896 | 54135.593 | 11.887
2010 12 28 | 01 33 55 | 36895 | 54133.823 | 11.888
2010 12 28 | 01 33 56 | 36896 | 54135.593 | 11.887
2010 12 28 | 01 33 57 | 36895 | 54133.823 | 11.888
2010 12 28 | 01 33 58 | 36894 | 54132.052 | 11.889
2010 12 28 | 01 33 59 | 36894 | 54132.052 | 11.889
2010 12 28 | 01 34 00 | 36893 | 54130.281 | 11.89
2010 12 28 | 01 34 01 | 36893 | 54130.281 | 11.89
2010 12 28 | 01 34 02 | 36892 | 54128.511 | 11.89
2010 12 28 | 01 34 03 | 36891 | 54126.74 | 11.891
2010 12 28 | 01 34 04 | 36891 | 54126.74 | 11.891
2010 12 28 | 01 34 05 | 36890 | 54124.97 | 11.892
2010 12 28 | 01 34 06 | 36889 | 54123.2 | 11.892
2010 12 28 | 01 34 07 | 36889 | 54123.2 | 11.892
2010 12 28 | 01 34 08 | 36888 | 54121.429 | 11.893
2010 12 28 | 01 34 09 | 36888 | 54121.429 | 11.893
2010 12 28 | 01 34 10 | 36887 | 54119.659 | 11.894
2010 12 28 | 01 34 11 | 36887 | 54119.659 | 11.894
2010 12 28 | 01 34 12 | 36886 | 54117.889 | 11.894
2010 12 28 | 01 34 13 | 36886 | 54117.889 | 11.894
2010 12 28 | 01 34 14 | 36885 | 54116.119 | 11.895
2010 12 28 | 01 34 15 | 36884 | 54114.348 | 11.896
2010 12 28 | 01 34 16 | 36883 | 54112.578 | 11.897
2010 12 28 | 01 34 17 | 36883 | 54112.578 | 11.897
2010 12 28 | 01 34 18 | 36883 | 54112.578 | 11.897
2010 12 28 | 01 34 19 | 36882 | 54110.808 | 11.897
2010 12 28 | 01 34 20 | 36881 | 54109.038 | 11.898
2010 12 28 | 01 34 21 | 36881 | 54109.038 | 11.898
2010 12 28 | 01 34 22 | 36881 | 54109.038 | 11.898
2010 12 28 | 01 34 23 | 36880 | 54107.268 | 11.899
2010 12 28 | 01 34 24 | 36880 | 54107.268 | 11.899
2010 12 28 | 01 34 25 | 36880 | 54107.268 | 11.899
2010 12 28 | 01 34 26 | 36884 | 54114.348 | 11.896
2010 12 28 | 01 34 27 | 36889 | 54123.2 | 11.892
2010 12 28 | 01 34 28 | 36891 | 54126.74 | 11.891
2010 12 28 | 01 34 29 | 36892 | 54128.511 | 11.89
2010 12 28 | 01 34 30 | 36892 | 54128.511 | 11.89
2010 12 28 | 01 34 31 | 36890 | 54124.97 | 11.892
2010 12 28 | 01 34 32 | 36889 | 54123.2 | 11.892
2010 12 28 | 01 34 33 | 36886 | 54117.889 | 11.894
2010 12 28 | 01 34 34 | 36884 | 54114.348 | 11.896
2010 12 28 | 01 34 35 | 36881 | 54109.038 | 11.898
2010 12 28 | 01 34 36 | 36880 | 54107.268 | 11.899
2010 12 28 | 01 34 37 | 36878 | 54103.728 | 11.9
2010 12 28 | 01 34 38 | 36877 | 54101.958 | 11.901
2010 12 28 | 01 34 39 | 36876 | 54100.189 | 11.902
2010 12 28 | 01 34 40 | 36876 | 54100.189 | 11.902
2010 12 28 | 01 34 41 | 36875 | 54098.419 | 11.902
2010 12 28 | 01 34 42 | 36875 | 54098.419 | 11.902
2010 12 28 | 01 34 43 | 36874 | 54096.649 | 11.903
2010 12 28 | 01 34 44 | 36874 | 54096.649 | 11.903
2010 12 28 | 01 34 45 | 36874 | 54096.649 | 11.903
2010 12 28 | 01 34 46 | 36874 | 54096.649 | 11.903
2010 12 28 | 01 34 47 | 36874 | 54096.649 | 11.903
2010 12 28 | 01 34 48 | 36874 | 54096.649 | 11.903
2010 12 28 | 01 34 49 | 36873 | 54094.879 | 11.904
2010 12 28 | 01 34 50 | 36874 | 54096.649 | 11.903
2010 12 28 | 01 34 51 | 36874 | 54096.649 | 11.903
2010 12 28 | 01 34 52 | 36875 | 54098.419 | 11.902
2010 12 28 | 01 34 53 | 36875 | 54098.419 | 11.902
2010 12 28 | 01 34 54 | 36875 | 54098.419 | 11.902
2010 12 28 | 01 34 55 | 36875 | 54098.419 | 11.902
2010 12 28 | 01 34 56 | 36876 | 54100.189 | 11.902
2010 12 28 | 01 34 57 | 36877 | 54101.958 | 11.901
2010 12 28 | 01 34 58 | 36876 | 54100.189 | 11.902
2010 12 28 | 01 34 59 | 36876 | 54100.189 | 11.902
2010 12 28 | 01 35 00 | 36876 | 54100.189 | 11.902
2010 12 28 | 01 35 01 | 36876 | 54100.189 | 11.902
2010 12 28 | 01 35 02 | 36876 | 54100.189 | 11.902
2010 12 28 | 01 35 03 | 36876 | 54100.189 | 11.902
2010 12 28 | 01 35 04 | 36876 | 54100.189 | 11.902
2010 12 28 | 01 35 05 | 36876 | 54100.189 | 11.902
2010 12 28 | 01 35 06 | 36877 | 54101.958 | 11.901
2010 12 28 | 01 35 07 | 36878 | 54103.728 | 11.9
2010 12 28 | 01 35 08 | 36878 | 54103.728 | 11.9
2010 12 28 | 01 35 09 | 36878 | 54103.728 | 11.9
2010 12 28 | 01 35 10 | 36878 | 54103.728 | 11.9
2010 12 28 | 01 35 11 | 36879 | 54105.498 | 11.899
2010 12 28 | 01 35 12 | 36878 | 54103.728 | 11.9
2010 12 28 | 01 35 13 | 36879 | 54105.498 | 11.899
2010 12 28 | 01 35 14 | 36879 | 54105.498 | 11.899
2010 12 28 | 01 35 15 | 36879 | 54105.498 | 11.899
2010 12 28 | 01 35 16 | 36879 | 54105.498 | 11.899
2010 12 28 | 01 35 17 | 36879 | 54105.498 | 11.899
2010 12 28 | 01 35 18 | 36879 | 54105.498 | 11.899
2010 12 28 | 01 35 19 | 36880 | 54107.268 | 11.899
2010 12 28 | 01 35 20 | 36880 | 54107.268 | 11.899
2010 12 28 | 01 35 21 | 36880 | 54107.268 | 11.899
2010 12 28 | 01 35 22 | 36880 | 54107.268 | 11.899
2010 12 28 | 01 35 23 | 36880 | 54107.268 | 11.899
2010 12 28 | 01 35 24 | 36880 | 54107.268 | 11.899
2010 12 28 | 01 35 25 | 36880 | 54107.268 | 11.899
2010 12 28 | 01 35 26 | 36880 | 54107.268 | 11.899
2010 12 28 | 01 35 27 | 36881 | 54109.038 | 11.898
2010 12 28 | 01 35 28 | 36881 | 54109.038 | 11.898
2010 12 28 | 01 35 29 | 36880 | 54107.268 | 11.899
2010 12 28 | 01 35 30 | 36881 | 54109.038 | 11.898
2010 12 28 | 01 35 31 | 36881 | 54109.038 | 11.898
2010 12 28 | 01 35 32 | 36881 | 54109.038 | 11.898
2010 12 28 | 01 35 33 | 36881 | 54109.038 | 11.898
2010 12 28 | 01 35 34 | 36881 | 54109.038 | 11.898
2010 12 28 | 01 35 35 | 36882 | 54110.808 | 11.897
2010 12 28 | 01 35 36 | 36881 | 54109.038 | 11.898
2010 12 28 | 01 35 37 | 36882 | 54110.808 | 11.897
2010 12 28 | 01 35 38 | 36882 | 54110.808 | 11.897
2010 12 28 | 01 35 39 | 36881 | 54109.038 | 11.898
2010 12 28 | 01 35 40 | 36882 | 54110.808 | 11.897
2010 12 28 | 01 35 41 | 36882 | 54110.808 | 11.897
2010 12 28 | 01 35 42 | 36882 | 54110.808 | 11.897
2010 12 28 | 01 35 43 | 36882 | 54110.808 | 11.897
2010 12 28 | 01 35 44 | 36882 | 54110.808 | 11.897
2010 12 28 | 01 35 45 | 36882 | 54110.808 | 11.897
2010 12 28 | 01 35 46 | 36882 | 54110.808 | 11.897
2010 12 28 | 01 35 47 | 36882 | 54110.808 | 11.897
2010 12 28 | 01 35 48 | 36882 | 54110.808 | 11.897
2010 12 28 | 01 35 49 | 36882 | 54110.808 | 11.897
2010 12 28 | 01 35 50 | 36882 | 54110.808 | 11.897
2010 12 28 | 01 35 51 | 36882 | 54110.808 | 11.897
2010 12 28 | 01 35 52 | 36882 | 54110.808 | 11.897
2010 12 28 | 01 35 53 | 36882 | 54110.808 | 11.897
2010 12 28 | 01 35 54 | 36881 | 54109.038 | 11.898
2010 12 28 | 01 35 55 | 36881 | 54109.038 | 11.898
2010 12 28 | 01 35 56 | 36881 | 54109.038 | 11.898
2010 12 28 | 01 35 57 | 36882 | 54110.808 | 11.897
2010 12 28 | 01 35 58 | 36881 | 54109.038 | 11.898
2010 12 28 | 01 35 59 | 36881 | 54109.038 | 11.898
2010 12 28 | 01 36 00 | 36882 | 54110.808 | 11.897
2010 12 28 | 01 36 01 | 36881 | 54109.038 | 11.898
2010 12 28 | 01 36 02 | 36882 | 54110.808 | 11.897
2010 12 28 | 01 36 03 | 36881 | 54109.038 | 11.898
2010 12 28 | 01 36 04 | 36881 | 54109.038 | 11.898
2010 12 28 | 01 36 05 | 36881 | 54109.038 | 11.898
2010 12 28 | 01 36 06 | 36882 | 54110.808 | 11.897
2010 12 28 | 01 36 07 | 36882 | 54110.808 | 11.897
2010 12 28 | 01 36 08 | 36882 | 54110.808 | 11.897
2010 12 28 | 01 36 09 | 36882 | 54110.808 | 11.897
2010 12 28 | 01 36 10 | 36882 | 54110.808 | 11.897
2010 12 28 | 01 36 11 | 36881 | 54109.038 | 11.898
2010 12 28 | 01 36 12 | 36882 | 54110.808 | 11.897
2010 12 28 | 01 36 13 | 36882 | 54110.808 | 11.897
2010 12 28 | 01 36 14 | 36881 | 54109.038 | 11.898
2010 12 28 | 01 36 15 | 36882 | 54110.808 | 11.897
2010 12 28 | 01 36 16 | 36882 | 54110.808 | 11.897
2010 12 28 | 01 36 17 | 36882 | 54110.808 | 11.897
2010 12 28 | 01 36 18 | 36882 | 54110.808 | 11.897
2010 12 28 | 01 36 19 | 36883 | 54112.578 | 11.897
2010 12 28 | 01 36 20 | 36882 | 54110.808 | 11.897
2010 12 28 | 01 36 21 | 36882 | 54110.808 | 11.897
2010 12 28 | 01 36 22 | 36882 | 54110.808 | 11.897
2010 12 28 | 01 36 23 | 36882 | 54110.808 | 11.897
2010 12 28 | 01 36 24 | 36882 | 54110.808 | 11.897
2010 12 28 | 01 36 25 | 36882 | 54110.808 | 11.897
2010 12 28 | 01 36 26 | 36881 | 54109.038 | 11.898
2010 12 28 | 01 36 27 | 36882 | 54110.808 | 11.897
2010 12 28 | 01 36 28 | 36882 | 54110.808 | 11.897
2010 12 28 | 01 36 29 | 36882 | 54110.808 | 11.897
2010 12 28 | 01 36 30 | 36882 | 54110.808 | 11.897
2010 12 28 | 01 36 31 | 36882 | 54110.808 | 11.897
2010 12 28 | 01 36 32 | 36883 | 54112.578 | 11.897
2010 12 28 | 01 36 33 | 36882 | 54110.808 | 11.897
2010 12 28 | 01 36 34 | 36882 | 54110.808 | 11.897
2010 12 28 | 01 36 35 | 36883 | 54112.578 | 11.897
2010 12 28 | 01 36 36 | 36883 | 54112.578 | 11.897
2010 12 28 | 01 36 37 | 36883 | 54112.578 | 11.897
2010 12 28 | 01 36 38 | 36883 | 54112.578 | 11.897
2010 12 28 | 01 36 39 | 36883 | 54112.578 | 11.897
2010 12 28 | 01 36 40 | 36883 | 54112.578 | 11.897
2010 12 28 | 01 36 41 | 36883 | 54112.578 | 11.897
2010 12 28 | 01 36 42 | 36883 | 54112.578 | 11.897
2010 12 28 | 01 36 43 | 36883 | 54112.578 | 11.897
2010 12 28 | 01 36 44 | 36884 | 54114.348 | 11.896
2010 12 28 | 01 36 45 | 36883 | 54112.578 | 11.897
2010 12 28 | 01 36 46 | 36884 | 54114.348 | 11.896
2010 12 28 | 01 36 47 | 36884 | 54114.348 | 11.896
2010 12 28 | 01 36 48 | 36884 | 54114.348 | 11.896
2010 12 28 | 01 36 49 | 36885 | 54116.119 | 11.895
2010 12 28 | 01 36 50 | 36884 | 54114.348 | 11.896
2010 12 28 | 01 36 51 | 36884 | 54114.348 | 11.896
2010 12 28 | 01 36 52 | 36884 | 54114.348 | 11.896
2010 12 28 | 01 36 53 | 36885 | 54116.119 | 11.895
2010 12 28 | 01 36 54 | 36884 | 54114.348 | 11.896
2010 12 28 | 01 36 55 | 36884 | 54114.348 | 11.896
2010 12 28 | 01 36 56 | 36885 | 54116.119 | 11.895
2010 12 28 | 01 36 57 | 36885 | 54116.119 | 11.895
2010 12 28 | 01 36 58 | 36885 | 54116.119 | 11.895
2010 12 28 | 01 36 59 | 36885 | 54116.119 | 11.895
2010 12 28 | 01 37 00 | 36885 | 54116.119 | 11.895
2010 12 28 | 01 37 01 | 36885 | 54116.119 | 11.895
2010 12 28 | 01 37 02 | 36886 | 54117.889 | 11.894
2010 12 28 | 01 37 03 | 36885 | 54116.119 | 11.895
2010 12 28 | 01 37 04 | 36886 | 54117.889 | 11.894
2010 12 28 | 01 37 05 | 36886 | 54117.889 | 11.894
2010 12 28 | 01 37 06 | 36886 | 54117.889 | 11.894
2010 12 28 | 01 37 07 | 36887 | 54119.659 | 11.894
2010 12 28 | 01 37 08 | 36887 | 54119.659 | 11.894
2010 12 28 | 01 37 09 | 36886 | 54117.889 | 11.894
2010 12 28 | 01 37 10 | 36887 | 54119.659 | 11.894
2010 12 28 | 01 37 11 | 36886 | 54117.889 | 11.894
2010 12 28 | 01 37 12 | 36887 | 54119.659 | 11.894
2010 12 28 | 01 37 13 | 36888 | 54121.429 | 11.893
2010 12 28 | 01 37 14 | 36889 | 54123.2 | 11.892
2010 12 28 | 01 37 15 | 36890 | 54124.97 | 11.892
2010 12 28 | 01 37 16 | 36891 | 54126.74 | 11.891
2010 12 28 | 01 37 17 | 36892 | 54128.511 | 11.89
2010 12 28 | 01 37 18 | 36892 | 54128.511 | 11.89
2010 12 28 | 01 37 19 | 36894 | 54132.052 | 11.889
2010 12 28 | 01 37 20 | 36894 | 54132.052 | 11.889
2010 12 28 | 01 37 21 | 36895 | 54133.823 | 11.888
2010 12 28 | 01 37 22 | 36895 | 54133.823 | 11.888
2010 12 28 | 01 37 23 | 36896 | 54135.593 | 11.887
2010 12 28 | 01 37 24 | 36897 | 54137.364 | 11.887
2010 12 28 | 01 37 25 | 36897 | 54137.364 | 11.887
2010 12 28 | 01 37 26 | 36897 | 54137.364 | 11.887
2010 12 28 | 01 37 27 | 36898 | 54139.135 | 11.886
2010 12 28 | 01 37 28 | 36899 | 54140.905 | 11.885
2010 12 28 | 01 37 29 | 36899 | 54140.905 | 11.885
2010 12 28 | 01 37 30 | 36900 | 54142.676 | 11.885
2010 12 28 | 01 37 31 | 36900 | 54142.676 | 11.885
2010 12 28 | 01 37 32 | 36900 | 54142.676 | 11.885
2010 12 28 | 01 37 33 | 36900 | 54142.676 | 11.885
2010 12 28 | 01 37 34 | 36900 | 54142.676 | 11.885
2010 12 28 | 01 37 35 | 36901 | 54144.447 | 11.884
2010 12 28 | 01 37 36 | 36901 | 54144.447 | 11.884
2010 12 28 | 01 37 37 | 36901 | 54144.447 | 11.884
2010 12 28 | 01 37 38 | 36901 | 54144.447 | 11.884
2010 12 28 | 01 37 39 | 36902 | 54146.218 | 11.883
2010 12 28 | 01 37 40 | 36902 | 54146.218 | 11.883
2010 12 28 | 01 37 41 | 36902 | 54146.218 | 11.883
2010 12 28 | 01 37 42 | 36903 | 54147.989 | 11.882
2010 12 28 | 01 37 43 | 36903 | 54147.989 | 11.882
2010 12 28 | 01 37 44 | 36903 | 54147.989 | 11.882
2010 12 28 | 01 37 45 | 36904 | 54149.76 | 11.882
2010 12 28 | 01 37 46 | 36904 | 54149.76 | 11.882
2010 12 28 | 01 37 47 | 36905 | 54151.531 | 11.881
2010 12 28 | 01 37 48 | 36905 | 54151.531 | 11.881
2010 12 28 | 01 37 49 | 36905 | 54151.531 | 11.881
2010 12 28 | 01 37 50 | 36906 | 54153.302 | 11.88
2010 12 28 | 01 37 51 | 36905 | 54151.531 | 11.881
2010 12 28 | 01 37 52 | 36906 | 54153.302 | 11.88
2010 12 28 | 01 37 53 | 36905 | 54151.531 | 11.881
2010 12 28 | 01 37 54 | 36906 | 54153.302 | 11.88
2010 12 28 | 01 37 55 | 36906 | 54153.302 | 11.88
2010 12 28 | 01 37 56 | 36907 | 54155.073 | 11.88
2010 12 28 | 01 37 57 | 36907 | 54155.073 | 11.88
2010 12 28 | 01 37 58 | 36907 | 54155.073 | 11.88
2010 12 28 | 01 37 59 | 36907 | 54155.073 | 11.88
2010 12 28 | 01 38 00 | 36907 | 54155.073 | 11.88
2010 12 28 | 01 38 01 | 36908 | 54156.844 | 11.879
2010 12 28 | 01 38 02 | 36908 | 54156.844 | 11.879
2010 12 28 | 01 38 03 | 36908 | 54156.844 | 11.879
2010 12 28 | 01 38 04 | 36909 | 54158.615 | 11.878
2010 12 28 | 01 38 05 | 36909 | 54158.615 | 11.878
2010 12 28 | 01 38 06 | 36909 | 54158.615 | 11.878
2010 12 28 | 01 38 07 | 36910 | 54160.387 | 11.878
2010 12 28 | 01 38 08 | 36910 | 54160.387 | 11.878
2010 12 28 | 01 38 09 | 36910 | 54160.387 | 11.878
2010 12 28 | 01 38 10 | 36910 | 54160.387 | 11.878
2010 12 28 | 01 38 11 | 36911 | 54162.158 | 11.877
2010 12 28 | 01 38 12 | 36911 | 54162.158 | 11.877
2010 12 28 | 01 38 13 | 36911 | 54162.158 | 11.877
2010 12 28 | 01 38 14 | 36911 | 54162.158 | 11.877
2010 12 28 | 01 38 15 | 36912 | 54163.929 | 11.876
2010 12 28 | 01 38 16 | 36912 | 54163.929 | 11.876
2010 12 28 | 01 38 17 | 36913 | 54165.701 | 11.875
2010 12 28 | 01 38 18 | 36913 | 54165.701 | 11.875
2010 12 28 | 01 38 19 | 36912 | 54163.929 | 11.876
2010 12 28 | 01 38 20 | 36912 | 54163.929 | 11.876
2010 12 28 | 01 38 21 | 36913 | 54165.701 | 11.875
2010 12 28 | 01 38 22 | 36913 | 54165.701 | 11.875
2010 12 28 | 01 38 23 | 36913 | 54165.701 | 11.875
2010 12 28 | 01 38 24 | 36914 | 54167.472 | 11.875
2010 12 28 | 01 38 25 | 36914 | 54167.472 | 11.875
2010 12 28 | 01 38 26 | 36914 | 54167.472 | 11.875
2010 12 28 | 01 38 27 | 36914 | 54167.472 | 11.875
2010 12 28 | 01 38 28 | 36915 | 54169.243 | 11.874
2010 12 28 | 01 38 29 | 36915 | 54169.243 | 11.874
2010 12 28 | 01 38 30 | 36915 | 54169.243 | 11.874
2010 12 28 | 01 38 31 | 36916 | 54171.015 | 11.873
2010 12 28 | 01 38 32 | 36916 | 54171.015 | 11.873
2010 12 28 | 01 38 33 | 36916 | 54171.015 | 11.873
2010 12 28 | 01 38 34 | 36916 | 54171.015 | 11.873
2010 12 28 | 01 38 35 | 36916 | 54171.015 | 11.873
2010 12 28 | 01 38 36 | 36917 | 54172.787 | 11.873
2010 12 28 | 01 38 37 | 36917 | 54172.787 | 11.873
2010 12 28 | 01 38 38 | 36918 | 54174.558 | 11.872
2010 12 28 | 01 38 39 | 36918 | 54174.558 | 11.872
2010 12 28 | 01 38 40 | 36918 | 54174.558 | 11.872
2010 12 28 | 01 38 41 | 36918 | 54174.558 | 11.872
2010 12 28 | 01 38 42 | 36919 | 54176.33 | 11.871
2010 12 28 | 01 38 43 | 36918 | 54174.558 | 11.872
2010 12 28 | 01 38 44 | 36919 | 54176.33 | 11.871
2010 12 28 | 01 38 45 | 36919 | 54176.33 | 11.871
2010 12 28 | 01 38 46 | 36919 | 54176.33 | 11.871
2010 12 28 | 01 38 47 | 36920 | 54178.101 | 11.87
2010 12 28 | 01 38 48 | 36920 | 54178.101 | 11.87
2010 12 28 | 01 38 49 | 36920 | 54178.101 | 11.87
2010 12 28 | 01 38 50 | 36920 | 54178.101 | 11.87
2010 12 28 | 01 38 51 | 36920 | 54178.101 | 11.87
2010 12 28 | 01 38 52 | 36921 | 54179.873 | 11.87
2010 12 28 | 01 38 53 | 36921 | 54179.873 | 11.87
2010 12 28 | 01 38 54 | 36921 | 54179.873 | 11.87
2010 12 28 | 01 38 55 | 36921 | 54179.873 | 11.87
2010 12 28 | 01 38 56 | 36922 | 54181.645 | 11.869
2010 12 28 | 01 38 57 | 36922 | 54181.645 | 11.869
2010 12 28 | 01 38 58 | 36923 | 54183.417 | 11.868
2010 12 28 | 01 38 59 | 36923 | 54183.417 | 11.868
2010 12 28 | 01 39 00 | 36923 | 54183.417 | 11.868
2010 12 28 | 01 39 01 | 36923 | 54183.417 | 11.868
2010 12 28 | 01 39 02 | 36923 | 54183.417 | 11.868
2010 12 28 | 01 39 03 | 36924 | 54185.188 | 11.868
2010 12 28 | 01 39 04 | 36924 | 54185.188 | 11.868
2010 12 28 | 01 39 05 | 36924 | 54185.188 | 11.868
2010 12 28 | 01 39 06 | 36925 | 54186.96 | 11.867
2010 12 28 | 01 39 07 | 36925 | 54186.96 | 11.867
2010 12 28 | 01 39 08 | 36925 | 54186.96 | 11.867
2010 12 28 | 01 39 09 | 36925 | 54186.96 | 11.867
2010 12 28 | 01 39 10 | 36926 | 54188.732 | 11.866
2010 12 28 | 01 39 11 | 36926 | 54188.732 | 11.866
2010 12 28 | 01 39 12 | 36926 | 54188.732 | 11.866
2010 12 28 | 01 39 13 | 36926 | 54188.732 | 11.866
2010 12 28 | 01 39 14 | 36927 | 54190.504 | 11.866
2010 12 28 | 01 39 15 | 36927 | 54190.504 | 11.866
2010 12 28 | 01 39 16 | 36927 | 54190.504 | 11.866
2010 12 28 | 01 39 17 | 36928 | 54192.276 | 11.865
2010 12 28 | 01 39 18 | 36928 | 54192.276 | 11.865
2010 12 28 | 01 39 19 | 36929 | 54194.048 | 11.864
2010 12 28 | 01 39 20 | 36928 | 54192.276 | 11.865
2010 12 28 | 01 39 21 | 36929 | 54194.048 | 11.864
2010 12 28 | 01 39 22 | 36929 | 54194.048 | 11.864
2010 12 28 | 01 39 23 | 36929 | 54194.048 | 11.864
2010 12 28 | 01 39 24 | 36930 | 54195.82 | 11.863
2010 12 28 | 01 39 25 | 36930 | 54195.82 | 11.863
2010 12 28 | 01 39 26 | 36930 | 54195.82 | 11.863
2010 12 28 | 01 39 27 | 36931 | 54197.593 | 11.863
2010 12 28 | 01 39 28 | 36931 | 54197.593 | 11.863
2010 12 28 | 01 39 29 | 36931 | 54197.593 | 11.863
2010 12 28 | 01 39 30 | 36931 | 54197.593 | 11.863
2010 12 28 | 01 39 31 | 36931 | 54197.593 | 11.863
2010 12 28 | 01 39 32 | 36932 | 54199.365 | 11.862
2010 12 28 | 01 39 33 | 36932 | 54199.365 | 11.862
2010 12 28 | 01 39 34 | 36932 | 54199.365 | 11.862
2010 12 28 | 01 39 35 | 36932 | 54199.365 | 11.862
2010 12 28 | 01 39 36 | 36933 | 54201.137 | 11.861
2010 12 28 | 01 39 37 | 36933 | 54201.137 | 11.861
2010 12 28 | 01 39 38 | 36934 | 54202.909 | 11.861
2010 12 28 | 01 39 39 | 36933 | 54201.137 | 11.861
2010 12 28 | 01 39 40 | 36934 | 54202.909 | 11.861
2010 12 28 | 01 39 41 | 36935 | 54204.682 | 11.86
2010 12 28 | 01 39 42 | 36935 | 54204.682 | 11.86
2010 12 28 | 01 39 43 | 36934 | 54202.909 | 11.861
2010 12 28 | 01 39 44 | 36935 | 54204.682 | 11.86
2010 12 28 | 01 39 45 | 36935 | 54204.682 | 11.86
2010 12 28 | 01 39 46 | 36935 | 54204.682 | 11.86
2010 12 28 | 01 39 47 | 36936 | 54206.454 | 11.859
2010 12 28 | 01 39 48 | 36936 | 54206.454 | 11.859
2010 12 28 | 01 39 49 | 36936 | 54206.454 | 11.859
2010 12 28 | 01 39 50 | 36936 | 54206.454 | 11.859
2010 12 28 | 01 39 51 | 36937 | 54208.226 | 11.858
2010 12 28 | 01 39 52 | 36937 | 54208.226 | 11.858
2010 12 28 | 01 39 53 | 36938 | 54209.999 | 11.858
2010 12 28 | 01 39 54 | 36938 | 54209.999 | 11.858
2010 12 28 | 01 39 55 | 36938 | 54209.999 | 11.858
2010 12 28 | 01 39 56 | 36939 | 54211.771 | 11.857
2010 12 28 | 01 39 57 | 36939 | 54211.771 | 11.857
2010 12 28 | 01 39 58 | 36938 | 54209.999 | 11.858
2010 12 28 | 01 39 59 | 36939 | 54211.771 | 11.857
2010 12 28 | 01 40 00 | 36939 | 54211.771 | 11.857
2010 12 28 | 01 40 01 | 36940 | 54213.544 | 11.856
2010 12 28 | 01 40 02 | 36940 | 54213.544 | 11.856
2010 12 28 | 01 40 03 | 36940 | 54213.544 | 11.856
2010 12 28 | 01 40 04 | 36941 | 54215.316 | 11.856
2010 12 28 | 01 40 05 | 36941 | 54215.316 | 11.856
2010 12 28 | 01 40 06 | 36942 | 54217.089 | 11.855
2010 12 28 | 01 40 07 | 36941 | 54215.316 | 11.856
2010 12 28 | 01 40 08 | 36942 | 54217.089 | 11.855
2010 12 28 | 01 40 09 | 36943 | 54218.862 | 11.854
2010 12 28 | 01 40 10 | 36943 | 54218.862 | 11.854
2010 12 28 | 01 40 11 | 36943 | 54218.862 | 11.854
2010 12 28 | 01 40 12 | 36944 | 54220.634 | 11.854
2010 12 28 | 01 40 13 | 36945 | 54222.407 | 11.853
2010 12 28 | 01 40 14 | 36945 | 54222.407 | 11.853
2010 12 28 | 01 40 15 | 36945 | 54222.407 | 11.853
2010 12 28 | 01 40 16 | 36946 | 54224.18 | 11.852
2010 12 28 | 01 40 17 | 36947 | 54225.953 | 11.851
2010 12 28 | 01 40 18 | 36947 | 54225.953 | 11.851
2010 12 28 | 01 40 19 | 36948 | 54227.725 | 11.851
2010 12 28 | 01 40 20 | 36948 | 54227.725 | 11.851
2010 12 28 | 01 40 21 | 36949 | 54229.498 | 11.85
2010 12 28 | 01 40 22 | 36949 | 54229.498 | 11.85
2010 12 28 | 01 40 23 | 36949 | 54229.498 | 11.85
2010 12 28 | 01 40 24 | 36950 | 54231.271 | 11.849
2010 12 28 | 01 40 25 | 36950 | 54231.271 | 11.849
2010 12 28 | 01 40 26 | 36951 | 54233.044 | 11.849
2010 12 28 | 01 40 27 | 36951 | 54233.044 | 11.849
2010 12 28 | 01 40 28 | 36951 | 54233.044 | 11.849
2010 12 28 | 01 40 29 | 36951 | 54233.044 | 11.849
2010 12 28 | 01 40 30 | 36952 | 54234.817 | 11.848
2010 12 28 | 01 40 31 | 36953 | 54236.59 | 11.847
2010 12 28 | 01 40 32 | 36953 | 54236.59 | 11.847
2010 12 28 | 01 40 33 | 36953 | 54236.59 | 11.847
2010 12 28 | 01 40 34 | 36954 | 54238.364 | 11.846
2010 12 28 | 01 40 35 | 36954 | 54238.364 | 11.846
2010 12 28 | 01 40 36 | 36954 | 54238.364 | 11.846
2010 12 28 | 01 40 37 | 36954 | 54238.364 | 11.846
2010 12 28 | 01 40 38 | 36954 | 54238.364 | 11.846
2010 12 28 | 01 40 39 | 36955 | 54240.137 | 11.846
2010 12 28 | 01 40 40 | 36955 | 54240.137 | 11.846
2010 12 28 | 01 40 41 | 36955 | 54240.137 | 11.846
2010 12 28 | 01 40 42 | 36955 | 54240.137 | 11.846
2010 12 28 | 01 40 43 | 36955 | 54240.137 | 11.846
2010 12 28 | 01 40 44 | 36955 | 54240.137 | 11.846
2010 12 28 | 01 40 45 | 36952 | 54234.817 | 11.848
2010 12 28 | 01 40 46 | 36950 | 54231.271 | 11.849
2010 12 28 | 01 40 47 | 36950 | 54231.271 | 11.849
2010 12 28 | 01 40 48 | 36951 | 54233.044 | 11.849
2010 12 28 | 01 40 49 | 36952 | 54234.817 | 11.848
2010 12 28 | 01 40 50 | 36952 | 54234.817 | 11.848
2010 12 28 | 01 40 51 | 36953 | 54236.59 | 11.847
2010 12 28 | 01 40 52 | 36954 | 54238.364 | 11.846
2010 12 28 | 01 40 53 | 36955 | 54240.137 | 11.846
2010 12 28 | 01 40 54 | 36955 | 54240.137 | 11.846
2010 12 28 | 01 40 55 | 36955 | 54240.137 | 11.846
2010 12 28 | 01 40 56 | 36956 | 54241.91 | 11.845
2010 12 28 | 01 40 57 | 36956 | 54241.91 | 11.845
2010 12 28 | 01 40 58 | 36956 | 54241.91 | 11.845
2010 12 28 | 01 40 59 | 36957 | 54243.683 | 11.844
2010 12 28 | 01 41 00 | 36957 | 54243.683 | 11.844
2010 12 28 | 01 41 01 | 36957 | 54243.683 | 11.844
2010 12 28 | 01 41 02 | 36958 | 54245.457 | 11.844
2010 12 28 | 01 41 03 | 36957 | 54243.683 | 11.844
2010 12 28 | 01 41 04 | 36958 | 54245.457 | 11.844
2010 12 28 | 01 41 05 | 36958 | 54245.457 | 11.844
2010 12 28 | 01 41 06 | 36958 | 54245.457 | 11.844
2010 12 28 | 01 41 07 | 36958 | 54245.457 | 11.844
2010 12 28 | 01 41 08 | 36958 | 54245.457 | 11.844
2010 12 28 | 01 41 09 | 36958 | 54245.457 | 11.844
2010 12 28 | 01 41 10 | 36958 | 54245.457 | 11.844
2010 12 28 | 01 41 11 | 36958 | 54245.457 | 11.844
2010 12 28 | 01 41 12 | 36958 | 54245.457 | 11.844
2010 12 28 | 01 41 13 | 36958 | 54245.457 | 11.844
2010 12 28 | 01 41 14 | 36958 | 54245.457 | 11.844
2010 12 28 | 01 41 15 | 36957 | 54243.683 | 11.844
2010 12 28 | 01 41 16 | 36956 | 54241.91 | 11.845
2010 12 28 | 01 41 17 | 36956 | 54241.91 | 11.845
2010 12 28 | 01 41 18 | 36955 | 54240.137 | 11.846
2010 12 28 | 01 41 19 | 36955 | 54240.137 | 11.846
2010 12 28 | 01 41 20 | 36955 | 54240.137 | 11.846
2010 12 28 | 01 41 21 | 36954 | 54238.364 | 11.846
2010 12 28 | 01 41 22 | 36953 | 54236.59 | 11.847
2010 12 28 | 01 41 23 | 36951 | 54233.044 | 11.849
2010 12 28 | 01 41 24 | 36951 | 54233.044 | 11.849
2010 12 28 | 01 41 25 | 36949 | 54229.498 | 11.85
2010 12 28 | 01 41 26 | 36947 | 54225.953 | 11.851
2010 12 28 | 01 41 27 | 36946 | 54224.18 | 11.852
2010 12 28 | 01 41 28 | 36944 | 54220.634 | 11.854
2010 12 28 | 01 41 29 | 36942 | 54217.089 | 11.855
2010 12 28 | 01 41 30 | 36941 | 54215.316 | 11.856
2010 12 28 | 01 41 31 | 36938 | 54209.999 | 11.858
2010 12 28 | 01 41 32 | 36938 | 54209.999 | 11.858
2010 12 28 | 01 41 33 | 36936 | 54206.454 | 11.859
2010 12 28 | 01 41 34 | 36935 | 54204.682 | 11.86
2010 12 28 | 01 41 35 | 36935 | 54204.682 | 11.86
2010 12 28 | 01 41 36 | 36938 | 54209.999 | 11.858
2010 12 28 | 01 41 37 | 36943 | 54218.862 | 11.854
2010 12 28 | 01 41 38 | 36951 | 54233.044 | 11.849
2010 12 28 | 01 41 39 | 36964 | 54256.097 | 11.839
2010 12 28 | 01 41 40 | 36977 | 54279.157 | 11.83
2010 12 28 | 01 41 41 | 36991 | 54304 | 11.82
2010 12 28 | 01 41 42 | 37005 | 54328.85 | 11.81
2010 12 28 | 01 41 43 | 37019 | 54353.709 | 11.801
2010 12 28 | 01 41 44 | 37030 | 54373.247 | 11.793
2010 12 28 | 01 41 45 | 37040 | 54391.014 | 11.786
2010 12 28 | 01 41 46 | 37050 | 54408.784 | 11.779
2010 12 28 | 01 41 47 | 37060 | 54426.559 | 11.772
2010 12 28 | 01 41 48 | 37071 | 54446.117 | 11.764
2010 12 28 | 01 41 49 | 37079 | 54460.344 | 11.758
2010 12 28 | 01 41 50 | 37088 | 54476.353 | 11.752
2010 12 28 | 01 41 51 | 37097 | 54492.365 | 11.746
2010 12 28 | 01 41 52 | 37107 | 54510.16 | 11.739
2010 12 28 | 01 41 53 | 37120 | 54533.3 | 11.729
2010 12 28 | 01 41 54 | 37132 | 54554.667 | 11.721
2010 12 28 | 01 41 55 | 37144 | 54576.04 | 11.713
2010 12 28 | 01 41 56 | 37155 | 54595.638 | 11.705
2010 12 28 | 01 41 57 | 37164 | 54611.676 | 11.698
2010 12 28 | 01 41 58 | 37175 | 54631.283 | 11.691
2010 12 28 | 01 41 59 | 37186 | 54650.895 | 11.683
2010 12 28 | 01 42 00 | 37197 | 54670.513 | 11.675
2010 12 28 | 01 42 01 | 37206 | 54686.567 | 11.669
2010 12 28 | 01 42 02 | 37213 | 54699.057 | 11.664
2010 12 28 | 01 42 03 | 37218 | 54707.979 | 11.66
2010 12 28 | 01 42 04 | 37223 | 54716.902 | 11.657
2010 12 28 | 01 42 05 | 37229 | 54727.612 | 11.653
2010 12 28 | 01 42 06 | 37236 | 54740.108 | 11.648
2010 12 28 | 01 42 07 | 37247 | 54759.75 | 11.64
2010 12 28 | 01 42 08 | 37257 | 54777.61 | 11.633
2010 12 28 | 01 42 09 | 37267 | 54795.475 | 11.626
2010 12 28 | 01 42 10 | 37275 | 54809.77 | 11.62
2010 12 28 | 01 42 11 | 37286 | 54829.43 | 11.613
2010 12 28 | 01 42 12 | 37294 | 54843.731 | 11.607
2010 12 28 | 01 42 13 | 37302 | 54858.036 | 11.601
2010 12 28 | 01 42 14 | 37312 | 54875.92 | 11.594
2010 12 28 | 01 42 15 | 37321 | 54892.02 | 11.588
2010 12 28 | 01 42 16 | 37332 | 54911.702 | 11.58
2010 12 28 | 01 42 17 | 37343 | 54931.389 | 11.573
2010 12 28 | 01 42 18 | 37354 | 54951.082 | 11.565
2010 12 28 | 01 42 19 | 37365 | 54970.78 | 11.557
2010 12 28 | 01 42 20 | 37375 | 54988.692 | 11.55
2010 12 28 | 01 42 21 | 37385 | 55006.608 | 11.543
2010 12 28 | 01 42 22 | 37397 | 55028.113 | 11.535
2010 12 28 | 01 42 23 | 37407 | 55046.039 | 11.528
2010 12 28 | 01 42 24 | 37415 | 55060.383 | 11.522
2010 12 28 | 01 42 25 | 37420 | 55069.349 | 11.519
2010 12 28 | 01 42 26 | 37425 | 55078.316 | 11.515
2010 12 28 | 01 42 27 | 37429 | 55085.491 | 11.512
2010 12 28 | 01 42 28 | 37432 | 55090.872 | 11.51
2010 12 28 | 01 42 29 | 37435 | 55096.254 | 11.508
2010 12 28 | 01 42 30 | 37438 | 55101.637 | 11.506
2010 12 28 | 01 42 31 | 37441 | 55107.019 | 11.504
2010 12 28 | 01 42 32 | 37444 | 55112.402 | 11.502
2010 12 28 | 01 42 33 | 37446 | 55115.991 | 11.5
2010 12 28 | 01 42 34 | 37450 | 55123.17 | 11.497
2010 12 28 | 01 42 35 | 37453 | 55128.554 | 11.495
2010 12 28 | 01 42 36 | 37455 | 55132.144 | 11.494
2010 12 28 | 01 42 37 | 37457 | 55135.733 | 11.493
2010 12 28 | 01 42 38 | 37459 | 55139.324 | 11.491
2010 12 28 | 01 42 39 | 37462 | 55144.709 | 11.489
2010 12 28 | 01 42 40 | 37465 | 55150.095 | 11.487
2010 12 28 | 01 42 41 | 37468 | 55155.481 | 11.485
2010 12 28 | 01 42 42 | 37471 | 55160.868 | 11.483
2010 12 28 | 01 42 43 | 37475 | 55168.05 | 11.48
2010 12 28 | 01 42 44 | 37482 | 55180.622 | 11.475
2010 12 28 | 01 42 45 | 37489 | 55193.196 | 11.47
2010 12 28 | 01 42 46 | 37495 | 55203.975 | 11.466
2010 12 28 | 01 42 47 | 37501 | 55214.755 | 11.462
2010 12 28 | 01 42 48 | 37507 | 55225.538 | 11.457
2010 12 28 | 01 42 49 | 37511 | 55232.727 | 11.455
2010 12 28 | 01 42 50 | 37515 | 55239.917 | 11.452
2010 12 28 | 01 42 51 | 37519 | 55247.107 | 11.449
2010 12 28 | 01 42 52 | 37523 | 55254.298 | 11.446
2010 12 28 | 01 42 53 | 37526 | 55259.692 | 11.444
2010 12 28 | 01 42 54 | 37530 | 55266.884 | 11.441
2010 12 28 | 01 42 55 | 37532 | 55270.481 | 11.44
2010 12 28 | 01 42 56 | 37535 | 55275.876 | 11.438
2010 12 28 | 01 42 57 | 37537 | 55279.473 | 11.436
2010 12 28 | 01 42 58 | 37540 | 55284.869 | 11.434
2010 12 28 | 01 42 59 | 37543 | 55290.265 | 11.432
2010 12 28 | 01 43 00 | 37547 | 55297.46 | 11.429
2010 12 28 | 01 43 01 | 37549 | 55301.058 | 11.428
2010 12 28 | 01 43 02 | 37551 | 55304.656 | 11.427
2010 12 28 | 01 43 03 | 37554 | 55310.054 | 11.425
2010 12 28 | 01 43 04 | 37556 | 55313.652 | 11.423
2010 12 28 | 01 43 05 | 37559 | 55319.05 | 11.421
2010 12 28 | 01 43 06 | 37562 | 55324.449 | 11.419
2010 12 28 | 01 43 07 | 37565 | 55329.848 | 11.417
2010 12 28 | 01 43 08 | 37569 | 55337.047 | 11.414
2010 12 28 | 01 43 09 | 37573 | 55344.247 | 11.411
2010 12 28 | 01 43 10 | 37577 | 55351.448 | 11.408
2010 12 28 | 01 43 11 | 37580 | 55356.849 | 11.406
2010 12 28 | 01 43 12 | 37584 | 55364.051 | 11.404
2010 12 28 | 01 43 13 | 37586 | 55367.652 | 11.402
2010 12 28 | 01 43 14 | 37590 | 55374.855 | 11.399
2010 12 28 | 01 43 15 | 37594 | 55382.059 | 11.397
2010 12 28 | 01 43 16 | 37597 | 55387.462 | 11.394
2010 12 28 | 01 43 17 | 37601 | 55394.667 | 11.392
2010 12 28 | 01 43 18 | 37604 | 55400.071 | 11.39
2010 12 28 | 01 43 19 | 37607 | 55405.476 | 11.387
2010 12 28 | 01 43 20 | 37610 | 55410.88 | 11.385
2010 12 28 | 01 43 21 | 37613 | 55416.286 | 11.383
2010 12 28 | 01 43 22 | 37616 | 55421.692 | 11.381
2010 12 28 | 01 43 23 | 37619 | 55427.098 | 11.379
2010 12 28 | 01 43 24 | 37621 | 55430.702 | 11.378
2010 12 28 | 01 43 25 | 37623 | 55434.306 | 11.376
2010 12 28 | 01 43 26 | 37625 | 55437.911 | 11.375
2010 12 28 | 01 43 27 | 37627 | 55441.516 | 11.373
2010 12 28 | 01 43 28 | 37628 | 55443.318 | 11.373
2010 12 28 | 01 43 29 | 37630 | 55446.923 | 11.371
2010 12 28 | 01 43 30 | 37632 | 55450.529 | 11.37
2010 12 28 | 01 43 31 | 37634 | 55454.134 | 11.369
2010 12 28 | 01 43 32 | 37635 | 55455.937 | 11.368
2010 12 28 | 01 43 33 | 37637 | 55459.543 | 11.366
2010 12 28 | 01 43 34 | 37639 | 55463.149 | 11.365
2010 12 28 | 01 43 35 | 37642 | 55468.558 | 11.363
2010 12 28 | 01 43 36 | 37644 | 55472.164 | 11.362
2010 12 28 | 01 43 37 | 37651 | 55484.788 | 11.357
2010 12 28 | 01 43 38 | 37661 | 55502.825 | 11.35
2010 12 28 | 01 43 39 | 37671 | 55520.867 | 11.343
2010 12 28 | 01 43 40 | 37681 | 55538.913 | 11.336
2010 12 28 | 01 43 41 | 37691 | 55556.964 | 11.329
2010 12 28 | 01 43 42 | 37700 | 55573.213 | 11.322
2010 12 28 | 01 43 43 | 37706 | 55584.048 | 11.318
2010 12 28 | 01 43 44 | 37710 | 55591.272 | 11.315
2010 12 28 | 01 43 45 | 37713 | 55596.691 | 11.313
2010 12 28 | 01 43 46 | 37714 | 55598.497 | 11.313
2010 12 28 | 01 43 47 | 37714 | 55598.497 | 11.313
2010 12 28 | 01 43 48 | 37712 | 55594.884 | 11.314
2010 12 28 | 01 43 49 | 37711 | 55593.078 | 11.315
2010 12 28 | 01 43 50 | 37708 | 55587.66 | 11.317
2010 12 28 | 01 43 51 | 37705 | 55582.242 | 11.319
2010 12 28 | 01 43 52 | 37702 | 55576.825 | 11.321
2010 12 28 | 01 43 53 | 37699 | 55571.407 | 11.323
2010 12 28 | 01 43 54 | 37694 | 55562.38 | 11.327
2010 12 28 | 01 43 55 | 37690 | 55555.158 | 11.329
2010 12 28 | 01 43 56 | 37685 | 55546.133 | 11.333
2010 12 28 | 01 43 57 | 37680 | 55537.108 | 11.336
2010 12 28 | 01 43 58 | 37675 | 55528.085 | 11.34
2010 12 28 | 01 43 59 | 37670 | 55519.062 | 11.343
2010 12 28 | 01 44 00 | 37664 | 55508.237 | 11.348
2010 12 28 | 01 44 01 | 37658 | 55497.413 | 11.352
2010 12 28 | 01 44 02 | 37651 | 55484.788 | 11.357
2010 12 28 | 01 44 03 | 37645 | 55473.967 | 11.361
2010 12 28 | 01 44 04 | 37638 | 55461.346 | 11.366
2010 12 28 | 01 44 05 | 37631 | 55448.726 | 11.371
2010 12 28 | 01 44 06 | 37625 | 55437.911 | 11.375
2010 12 28 | 01 44 07 | 37618 | 55425.296 | 11.38
2010 12 28 | 01 44 08 | 37611 | 55412.682 | 11.385
2010 12 28 | 01 44 09 | 37604 | 55400.071 | 11.39
2010 12 28 | 01 44 10 | 37598 | 55389.263 | 11.394
2010 12 28 | 01 44 11 | 37591 | 55376.656 | 11.399
2010 12 28 | 01 44 12 | 37586 | 55367.652 | 11.402
2010 12 28 | 01 44 13 | 37580 | 55356.849 | 11.406
2010 12 28 | 01 44 14 | 37574 | 55346.047 | 11.411
2010 12 28 | 01 44 15 | 37569 | 55337.047 | 11.414
2010 12 28 | 01 44 16 | 37564 | 55328.048 | 11.418
2010 12 28 | 01 44 17 | 37559 | 55319.05 | 11.421
2010 12 28 | 01 44 18 | 37554 | 55310.054 | 11.425
2010 12 28 | 01 44 19 | 37550 | 55302.857 | 11.427
2010 12 28 | 01 44 20 | 37546 | 55295.661 | 11.43
2010 12 28 | 01 44 21 | 37541 | 55286.667 | 11.434
2010 12 28 | 01 44 22 | 37537 | 55279.473 | 11.436
2010 12 28 | 01 44 23 | 37534 | 55274.078 | 11.439
2010 12 28 | 01 44 24 | 37531 | 55268.683 | 11.441
2010 12 28 | 01 44 25 | 37528 | 55263.288 | 11.443
2010 12 28 | 01 44 26 | 37525 | 55257.894 | 11.445
2010 12 28 | 01 44 27 | 37522 | 55252.5 | 11.447
2010 12 28 | 01 44 28 | 37519 | 55247.107 | 11.449
2010 12 28 | 01 44 29 | 37517 | 55243.512 | 11.45
2010 12 28 | 01 44 30 | 37514 | 55238.119 | 11.453
2010 12 28 | 01 44 31 | 37512 | 55234.524 | 11.454
2010 12 28 | 01 44 32 | 37510 | 55230.929 | 11.455
2010 12 28 | 01 44 33 | 37508 | 55227.335 | 11.457
2010 12 28 | 01 44 34 | 37507 | 55225.538 | 11.457
2010 12 28 | 01 44 35 | 37505 | 55221.943 | 11.459
2010 12 28 | 01 44 36 | 37503 | 55218.349 | 11.46
2010 12 28 | 01 44 37 | 37502 | 55216.552 | 11.461
2010 12 28 | 01 44 38 | 37501 | 55214.755 | 11.462
2010 12 28 | 01 44 39 | 37500 | 55212.958 | 11.462
2010 12 28 | 01 44 40 | 37500 | 55212.958 | 11.462
2010 12 28 | 01 44 41 | 37504 | 55220.146 | 11.46
2010 12 28 | 01 44 42 | 37508 | 55227.335 | 11.457
2010 12 28 | 01 44 43 | 37513 | 55236.322 | 11.453
2010 12 28 | 01 44 44 | 37520 | 55248.905 | 11.448
2010 12 28 | 01 44 45 | 37528 | 55263.288 | 11.443
2010 12 28 | 01 44 46 | 37535 | 55275.876 | 11.438
2010 12 28 | 01 44 47 | 37542 | 55288.466 | 11.433
2010 12 28 | 01 44 48 | 37548 | 55299.259 | 11.429
2010 12 28 | 01 44 49 | 37550 | 55302.857 | 11.427
2010 12 28 | 01 44 50 | 37550 | 55302.857 | 11.427
2010 12 28 | 01 44 51 | 37543 | 55290.265 | 11.432
2010 12 28 | 01 44 52 | 37451 | 55124.964 | 11.497
2010 12 28 | 01 44 53 | 37331 | 54909.912 | 11.581
2010 12 28 | 01 44 54 | 37252 | 54768.679 | 11.637
2010 12 28 | 01 44 55 | 37204 | 54682.999 | 11.67
2010 12 28 | 01 44 56 | 37175 | 54631.283 | 11.691
2010 12 28 | 01 44 57 | 37152 | 54590.293 | 11.707
2010 12 28 | 01 44 58 | 37130 | 54551.106 | 11.722
2010 12 28 | 01 44 59 | 37105 | 54506.601 | 11.74
2010 12 28 | 01 45 00 | 37076 | 54455.009 | 11.76
2010 12 28 | 01 45 01 | 37044 | 54398.122 | 11.783
2010 12 28 | 01 45 02 | 37009 | 54335.952 | 11.808
2010 12 28 | 01 45 03 | 36972 | 54270.287 | 11.834
2010 12 28 | 01 45 04 | 36933 | 54201.137 | 11.861
2010 12 28 | 01 45 05 | 36893 | 54130.281 | 11.89
2010 12 28 | 01 45 06 | 36855 | 54063.032 | 11.916
2010 12 28 | 01 45 07 | 36817 | 53995.845 | 11.943
2010 12 28 | 01 45 08 | 36780 | 53930.485 | 11.969
2010 12 28 | 01 45 09 | 36743 | 53865.184 | 11.996
2010 12 28 | 01 45 10 | 36707 | 53801.704 | 12.021
2010 12 28 | 01 45 11 | 36672 | 53740.04 | 12.046
2010 12 28 | 01 45 12 | 36635 | 53674.909 | 12.072
2010 12 28 | 01 45 13 | 36583 | 53583.472 | 12.109
2010 12 28 | 01 45 14 | 36530 | 53490.395 | 12.146
2010 12 28 | 01 45 15 | 36479 | 53400.943 | 12.183
2010 12 28 | 01 45 16 | 36429 | 53313.351 | 12.218
2010 12 28 | 01 45 17 | 36381 | 53229.362 | 12.252
2010 12 28 | 01 45 18 | 36334 | 53147.217 | 12.286
2010 12 28 | 01 45 19 | 36287 | 53065.165 | 12.319
2010 12 28 | 01 45 20 | 36241 | 52984.949 | 12.352
2010 12 28 | 01 45 21 | 36197 | 52908.303 | 12.383
2010 12 28 | 01 45 22 | 36154 | 52833.478 | 12.414
2010 12 28 | 01 45 23 | 36114 | 52763.942 | 12.442
2010 12 28 | 01 45 24 | 36076 | 52697.945 | 12.469
2010 12 28 | 01 45 25 | 36041 | 52637.211 | 12.494
2010 12 28 | 01 45 26 | 36008 | 52579.995 | 12.518
2010 12 28 | 01 45 27 | 35977 | 52526.287 | 12.54
2010 12 28 | 01 45 28 | 35947 | 52474.35 | 12.562
2010 12 28 | 01 45 29 | 35917 | 52422.451 | 12.583
2010 12 28 | 01 45 30 | 35888 | 52372.316 | 12.604
2010 12 28 | 01 45 31 | 35860 | 52323.944 | 12.624
2010 12 28 | 01 45 32 | 35830 | 52272.152 | 12.645
2010 12 28 | 01 45 33 | 35801 | 52222.122 | 12.666
2010 12 28 | 01 45 34 | 35772 | 52172.127 | 12.687
2010 12 28 | 01 45 35 | 35746 | 52127.333 | 12.705
2010 12 28 | 01 45 36 | 35721 | 52084.289 | 12.723
2010 12 28 | 01 45 37 | 35697 | 52042.99 | 12.741
2010 12 28 | 01 45 38 | 35673 | 52001.715 | 12.758
2010 12 28 | 01 45 39 | 35649 | 51960.464 | 12.775
2010 12 28 | 01 45 40 | 35627 | 51922.671 | 12.791
2010 12 28 | 01 45 41 | 35605 | 51884.897 | 12.807
2010 12 28 | 01 45 42 | 35583 | 51847.144 | 12.822
2010 12 28 | 01 45 43 | 35563 | 51812.84 | 12.837
2010 12 28 | 01 45 44 | 35544 | 51780.266 | 12.85
2010 12 28 | 01 45 45 | 35525 | 51747.708 | 12.864
2010 12 28 | 01 45 46 | 35506 | 51715.163 | 12.878
2010 12 28 | 01 45 47 | 35486 | 51680.922 | 12.892
2010 12 28 | 01 45 48 | 35467 | 51648.408 | 12.906
2010 12 28 | 01 45 49 | 35447 | 51614.199 | 12.92
2010 12 28 | 01 45 50 | 35428 | 51581.715 | 12.934
2010 12 28 | 01 45 51 | 35410 | 51550.955 | 12.947
2010 12 28 | 01 45 52 | 35392 | 51520.208 | 12.96
2010 12 28 | 01 45 53 | 35376 | 51492.888 | 12.971
2010 12 28 | 01 45 54 | 35360 | 51465.578 | 12.983
2010 12 28 | 01 45 55 | 35344 | 51438.279 | 12.994
2010 12 28 | 01 45 56 | 35329 | 51412.696 | 13.005
2010 12 28 | 01 45 57 | 35314 | 51387.122 | 13.016
2010 12 28 | 01 45 58 | 35300 | 51363.26 | 13.026
2010 12 28 | 01 45 59 | 35285 | 51337.704 | 13.037
2010 12 28 | 01 46 00 | 35271 | 51313.859 | 13.047
2010 12 28 | 01 46 01 | 35257 | 51290.022 | 13.057
2010 12 28 | 01 46 02 | 35242 | 51264.492 | 13.068
2010 12 28 | 01 46 03 | 35228 | 51240.672 | 13.078
2010 12 28 | 01 46 04 | 35214 | 51216.859 | 13.088
2010 12 28 | 01 46 05 | 35200 | 51193.055 | 13.098
2010 12 28 | 01 46 06 | 35188 | 51172.657 | 13.107
2010 12 28 | 01 46 07 | 35176 | 51152.265 | 13.115
2010 12 28 | 01 46 08 | 35164 | 51131.88 | 13.124
2010 12 28 | 01 46 09 | 35153 | 51113.198 | 13.132
2010 12 28 | 01 46 10 | 35139 | 51089.428 | 13.142
2010 12 28 | 01 46 11 | 35126 | 51067.362 | 13.152
2010 12 28 | 01 46 12 | 35113 | 51045.304 | 13.161
2010 12 28 | 01 46 13 | 35101 | 51024.949 | 13.17
2010 12 28 | 01 46 14 | 35089 | 51004.599 | 13.178
2010 12 28 | 01 46 15 | 35078 | 50985.95 | 13.186
2010 12 28 | 01 46 16 | 35067 | 50967.307 | 13.194
2010 12 28 | 01 46 17 | 35055 | 50946.973 | 13.203
2010 12 28 | 01 46 18 | 35044 | 50928.34 | 13.211
2010 12 28 | 01 46 19 | 35031 | 50906.324 | 13.22
2010 12 28 | 01 46 20 | 35017 | 50882.623 | 13.23
2010 12 28 | 01 46 21 | 35005 | 50862.314 | 13.239
2010 12 28 | 01 46 22 | 34995 | 50845.394 | 13.246
2010 12 28 | 01 46 23 | 34986 | 50830.169 | 13.253
2010 12 28 | 01 46 24 | 34976 | 50813.257 | 13.26
2010 12 28 | 01 46 25 | 34967 | 50798.04 | 13.267
2010 12 28 | 01 46 26 | 34957 | 50781.135 | 13.274
2010 12 28 | 01 46 27 | 34948 | 50765.924 | 13.28
2010 12 28 | 01 46 28 | 34938 | 50749.027 | 13.288
2010 12 28 | 01 46 29 | 34929 | 50733.823 | 13.294
2010 12 28 | 01 46 30 | 34918 | 50715.245 | 13.302
2010 12 28 | 01 46 31 | 34908 | 50698.36 | 13.309
2010 12 28 | 01 46 32 | 34898 | 50681.479 | 13.316
2010 12 28 | 01 46 33 | 34889 | 50666.289 | 13.323
2010 12 28 | 01 46 34 | 34880 | 50651.103 | 13.33
2010 12 28 | 01 46 35 | 34871 | 50635.92 | 13.336
2010 12 28 | 01 46 36 | 34863 | 50622.427 | 13.342
2010 12 28 | 01 46 37 | 34854 | 50607.25 | 13.348
2010 12 28 | 01 46 38 | 34844 | 50590.39 | 13.356
2010 12 28 | 01 46 39 | 34833 | 50571.849 | 13.364
2010 12 28 | 01 46 40 | 34822 | 50553.313 | 13.372
2010 12 28 | 01 46 41 | 34812 | 50536.467 | 13.379
2010 12 28 | 01 46 42 | 34803 | 50521.308 | 13.385
2010 12 28 | 01 46 43 | 34796 | 50509.52 | 13.39
2010 12 28 | 01 46 44 | 34789 | 50497.734 | 13.396
2010 12 28 | 01 46 45 | 34782 | 50485.95 | 13.401
2010 12 28 | 01 46 46 | 34776 | 50475.851 | 13.405
2010 12 28 | 01 46 47 | 34769 | 50464.071 | 13.41
2010 12 28 | 01 46 48 | 34762 | 50452.293 | 13.415
2010 12 28 | 01 46 49 | 34754 | 50438.834 | 13.421
2010 12 28 | 01 46 50 | 34747 | 50427.06 | 13.426
2010 12 28 | 01 46 51 | 34739 | 50413.606 | 13.432
2010 12 28 | 01 46 52 | 34732 | 50401.836 | 13.437
2010 12 28 | 01 46 53 | 34724 | 50388.387 | 13.443
2010 12 28 | 01 46 54 | 34715 | 50373.26 | 13.449
2010 12 28 | 01 46 55 | 34703 | 50353.095 | 13.458
2010 12 28 | 01 46 56 | 34691 | 50332.937 | 13.467
2010 12 28 | 01 46 57 | 34679 | 50312.783 | 13.475
2010 12 28 | 01 46 58 | 34670 | 50297.672 | 13.482
2010 12 28 | 01 46 59 | 34661 | 50282.564 | 13.488
2010 12 28 | 01 47 00 | 34652 | 50267.46 | 13.495
2010 12 28 | 01 47 01 | 34644 | 50254.036 | 13.501
2010 12 28 | 01 47 02 | 34637 | 50242.292 | 13.506
2010 12 28 | 01 47 03 | 34631 | 50232.228 | 13.51
2010 12 28 | 01 47 04 | 34625 | 50222.165 | 13.515
2010 12 28 | 01 47 05 | 34619 | 50212.103 | 13.519
2010 12 28 | 01 47 06 | 34612 | 50200.367 | 13.524
2010 12 28 | 01 47 07 | 34604 | 50186.956 | 13.53
2010 12 28 | 01 47 08 | 34595 | 50171.871 | 13.536
2010 12 28 | 01 47 09 | 34585 | 50155.115 | 13.544
2010 12 28 | 01 47 10 | 34575 | 50138.362 | 13.551
2010 12 28 | 01 47 11 | 34565 | 50121.613 | 13.558
2010 12 28 | 01 47 12 | 34557 | 50108.217 | 13.564
2010 12 28 | 01 47 13 | 34549 | 50094.823 | 13.57
2010 12 28 | 01 47 14 | 34542 | 50083.106 | 13.575
2010 12 28 | 01 47 15 | 34537 | 50074.738 | 13.579
2010 12 28 | 01 47 16 | 34530 | 50063.024 | 13.584
2010 12 28 | 01 47 17 | 34524 | 50052.985 | 13.588
2010 12 28 | 01 47 18 | 34517 | 50041.274 | 13.593
2010 12 28 | 01 47 19 | 34511 | 50031.238 | 13.598
2010 12 28 | 01 47 20 | 34504 | 50019.531 | 13.603
2010 12 28 | 01 47 21 | 34498 | 50009.498 | 13.607
2010 12 28 | 01 47 22 | 34492 | 49999.467 | 13.611
2010 12 28 | 01 47 23 | 34485 | 49987.765 | 13.617
2010 12 28 | 01 47 24 | 34479 | 49977.737 | 13.621
2010 12 28 | 01 47 25 | 34471 | 49964.368 | 13.627
2010 12 28 | 01 47 26 | 34462 | 49949.331 | 13.633
2010 12 28 | 01 47 27 | 34452 | 49932.626 | 13.641
2010 12 28 | 01 47 28 | 34442 | 49915.926 | 13.648
2010 12 28 | 01 47 29 | 34435 | 49904.238 | 13.653
2010 12 28 | 01 47 30 | 34428 | 49892.552 | 13.658
2010 12 28 | 01 47 31 | 34422 | 49882.537 | 13.663
2010 12 28 | 01 47 32 | 34416 | 49872.524 | 13.667
2010 12 28 | 01 47 33 | 34409 | 49860.843 | 13.672
2010 12 28 | 01 47 34 | 34403 | 49850.832 | 13.676
2010 12 28 | 01 47 35 | 34396 | 49839.155 | 13.681
2010 12 28 | 01 47 36 | 34389 | 49827.48 | 13.687
2010 12 28 | 01 47 37 | 34380 | 49812.472 | 13.693
2010 12 28 | 01 47 38 | 34371 | 49797.467 | 13.7
2010 12 28 | 01 47 39 | 34362 | 49782.465 | 13.706
2010 12 28 | 01 47 40 | 34354 | 49769.133 | 13.712
2010 12 28 | 01 47 41 | 34347 | 49757.469 | 13.717
2010 12 28 | 01 47 42 | 34341 | 49747.473 | 13.722
2010 12 28 | 01 47 43 | 34335 | 49737.479 | 13.726
2010 12 28 | 01 47 44 | 34329 | 49727.486 | 13.73
2010 12 28 | 01 47 45 | 34322 | 49715.829 | 13.736
2010 12 28 | 01 47 46 | 34316 | 49705.839 | 13.74
2010 12 28 | 01 47 47 | 34308 | 49692.521 | 13.746
2010 12 28 | 01 47 48 | 34302 | 49682.534 | 13.75
2010 12 28 | 01 47 49 | 34295 | 49670.885 | 13.755
2010 12 28 | 01 47 50 | 34289 | 49660.901 | 13.76
2010 12 28 | 01 47 51 | 34283 | 49650.919 | 13.764
2010 12 28 | 01 47 52 | 34277 | 49640.938 | 13.768
2010 12 28 | 01 47 53 | 34268 | 49625.969 | 13.775
2010 12 28 | 01 47 54 | 34259 | 49611.004 | 13.782
2010 12 28 | 01 47 55 | 34249 | 49594.379 | 13.789
2010 12 28 | 01 47 56 | 34241 | 49581.082 | 13.795
2010 12 28 | 01 47 57 | 34235 | 49571.111 | 13.799
2010 12 28 | 01 47 58 | 34229 | 49561.141 | 13.803
2010 12 28 | 01 47 59 | 34224 | 49552.834 | 13.807
2010 12 28 | 01 48 00 | 34218 | 49542.867 | 13.812
2010 12 28 | 01 48 01 | 34210 | 49529.58 | 13.817
2010 12 28 | 01 48 02 | 34203 | 49517.956 | 13.822
2010 12 28 | 01 48 03 | 34193 | 49501.353 | 13.83
2010 12 28 | 01 48 04 | 34184 | 49486.414 | 13.836
2010 12 28 | 01 48 05 | 34177 | 49474.797 | 13.842
2010 12 28 | 01 48 06 | 34171 | 49464.841 | 13.846
2010 12 28 | 01 48 07 | 34165 | 49454.886 | 13.85
2010 12 28 | 01 48 08 | 34159 | 49444.933 | 13.855
2010 12 28 | 01 48 09 | 34154 | 49436.639 | 13.858
2010 12 28 | 01 48 10 | 34149 | 49428.347 | 13.862
2010 12 28 | 01 48 11 | 34144 | 49420.056 | 13.866
2010 12 28 | 01 48 12 | 34138 | 49410.107 | 13.87
2010 12 28 | 01 48 13 | 34131 | 49398.503 | 13.875
2010 12 28 | 01 48 14 | 34125 | 49388.557 | 13.88
2010 12 28 | 01 48 15 | 34119 | 49378.613 | 13.884
2010 12 28 | 01 48 16 | 34114 | 49370.328 | 13.888
2010 12 28 | 01 48 17 | 34109 | 49362.043 | 13.891
2010 12 28 | 01 48 18 | 34103 | 49352.103 | 13.896
2010 12 28 | 01 48 19 | 34096 | 49340.508 | 13.901
2010 12 28 | 01 48 20 | 34087 | 49325.603 | 13.907
2010 12 28 | 01 48 21 | 34079 | 49312.356 | 13.913
2010 12 28 | 01 48 22 | 34069 | 49295.802 | 13.921
2010 12 28 | 01 48 23 | 34062 | 49284.216 | 13.926
2010 12 28 | 01 48 24 | 34056 | 49274.286 | 13.93
2010 12 28 | 01 48 25 | 34051 | 49266.013 | 13.934
2010 12 28 | 01 48 26 | 34046 | 49257.741 | 13.937
2010 12 28 | 01 48 27 | 34040 | 49247.815 | 13.942
2010 12 28 | 01 48 28 | 34035 | 49239.545 | 13.946
2010 12 28 | 01 48 29 | 34029 | 49229.622 | 13.95
2010 12 28 | 01 48 30 | 34023 | 49219.701 | 13.954
2010 12 28 | 01 48 31 | 34015 | 49206.474 | 13.96
2010 12 28 | 01 48 32 | 34007 | 49193.25 | 13.966
2010 12 28 | 01 48 33 | 34000 | 49181.681 | 13.971
2010 12 28 | 01 48 34 | 33994 | 49171.766 | 13.976
2010 12 28 | 01 48 35 | 33989 | 49163.505 | 13.979
2010 12 28 | 01 48 36 | 33984 | 49155.244 | 13.983
2010 12 28 | 01 48 37 | 33978 | 49145.333 | 13.987
2010 12 28 | 01 48 38 | 33972 | 49135.423 | 13.992
2010 12 28 | 01 48 39 | 33967 | 49127.166 | 13.995
2010 12 28 | 01 48 40 | 33960 | 49115.608 | 14.001
2010 12 28 | 01 48 41 | 33954 | 49105.703 | 14.005
2010 12 28 | 01 48 42 | 33948 | 49095.798 | 14.009
2010 12 28 | 01 48 43 | 33943 | 49087.546 | 14.013
2010 12 28 | 01 48 44 | 33937 | 49077.644 | 14.017
2010 12 28 | 01 48 45 | 33931 | 49067.744 | 14.022
2010 12 28 | 01 48 46 | 33926 | 49059.495 | 14.026
2010 12 28 | 01 48 47 | 33921 | 49051.247 | 14.029
2010 12 28 | 01 48 48 | 33914 | 49039.701 | 14.034
2010 12 28 | 01 48 49 | 33906 | 49026.508 | 14.04
2010 12 28 | 01 48 50 | 33898 | 49013.318 | 14.046
2010 12 28 | 01 48 51 | 33892 | 49003.427 | 14.051
2010 12 28 | 01 48 52 | 33885 | 48991.889 | 14.056
2010 12 28 | 01 48 53 | 33880 | 48983.648 | 14.059
2010 12 28 | 01 48 54 | 33874 | 48973.761 | 14.064
2010 12 28 | 01 48 55 | 33866 | 48960.581 | 14.07
2010 12 28 | 01 48 56 | 33859 | 48949.05 | 14.075
2010 12 28 | 01 48 57 | 33853 | 48939.168 | 14.079
2010 12 28 | 01 48 58 | 33847 | 48929.287 | 14.084
2010 12 28 | 01 48 59 | 33840 | 48917.761 | 14.089
2010 12 28 | 01 49 00 | 33835 | 48909.529 | 14.092
2010 12 28 | 01 49 01 | 33830 | 48901.299 | 14.096
2010 12 28 | 01 49 02 | 33825 | 48893.069 | 14.1
2010 12 28 | 01 49 03 | 33819 | 48883.195 | 14.104
2010 12 28 | 01 49 04 | 33814 | 48874.967 | 14.108
2010 12 28 | 01 49 05 | 33807 | 48863.45 | 14.113
2010 12 28 | 01 49 06 | 33800 | 48851.935 | 14.118
2010 12 28 | 01 49 07 | 33795 | 48843.711 | 14.122
2010 12 28 | 01 49 08 | 33791 | 48837.133 | 14.125
2010 12 28 | 01 49 09 | 33787 | 48830.555 | 14.128
2010 12 28 | 01 49 10 | 33781 | 48820.689 | 14.132
2010 12 28 | 01 49 11 | 33774 | 48809.181 | 14.137
2010 12 28 | 01 49 12 | 33765 | 48794.388 | 14.144
2010 12 28 | 01 49 13 | 33758 | 48782.884 | 14.149
2010 12 28 | 01 49 14 | 33751 | 48771.382 | 14.154
2010 12 28 | 01 49 15 | 33746 | 48763.168 | 14.158
2010 12 28 | 01 49 16 | 33740 | 48753.312 | 14.162
2010 12 28 | 01 49 17 | 33735 | 48745.099 | 14.166
2010 12 28 | 01 49 18 | 33728 | 48733.604 | 14.171
2010 12 28 | 01 49 19 | 33722 | 48723.752 | 14.176
2010 12 28 | 01 49 20 | 33714 | 48710.618 | 14.181
2010 12 28 | 01 49 21 | 33708 | 48700.769 | 14.186
2010 12 28 | 01 49 22 | 33702 | 48690.922 | 14.19
2010 12 28 | 01 49 23 | 33697 | 48682.717 | 14.194
2010 12 28 | 01 49 24 | 33692 | 48674.512 | 14.198
2010 12 28 | 01 49 25 | 33687 | 48666.309 | 14.201
2010 12 28 | 01 49 26 | 33680 | 48654.826 | 14.207
2010 12 28 | 01 49 27 | 33674 | 48644.985 | 14.211
2010 12 28 | 01 49 28 | 33667 | 48633.506 | 14.216
2010 12 28 | 01 49 29 | 33661 | 48623.668 | 14.221
2010 12 28 | 01 49 30 | 33656 | 48615.471 | 14.224
2010 12 28 | 01 49 31 | 33652 | 48608.914 | 14.227
2010 12 28 | 01 49 32 | 33648 | 48602.357 | 14.23
2010 12 28 | 01 49 33 | 33642 | 48592.524 | 14.235
2010 12 28 | 01 49 34 | 33634 | 48579.414 | 14.24
2010 12 28 | 01 49 35 | 33625 | 48564.669 | 14.247
2010 12 28 | 01 49 36 | 33615 | 48548.29 | 14.254
2010 12 28 | 01 49 37 | 33604 | 48530.276 | 14.263
2010 12 28 | 01 49 38 | 33595 | 48515.541 | 14.269
2010 12 28 | 01 49 39 | 33587 | 48502.446 | 14.275
2010 12 28 | 01 49 40 | 33577 | 48486.081 | 14.282
2010 12 28 | 01 49 41 | 33566 | 48468.084 | 14.291
2010 12 28 | 01 49 42 | 33554 | 48448.455 | 14.299
2010 12 28 | 01 49 43 | 33540 | 48425.563 | 14.31
2010 12 28 | 01 49 44 | 33525 | 48401.043 | 14.321
2010 12 28 | 01 49 45 | 33508 | 48373.265 | 14.333
2010 12 28 | 01 49 46 | 33494 | 48350.396 | 14.344
2010 12 28 | 01 49 47 | 33482 | 48330.801 | 14.353
2010 12 28 | 01 49 48 | 33469 | 48309.579 | 14.362
2010 12 28 | 01 49 49 | 33455 | 48286.731 | 14.373
2010 12 28 | 01 49 50 | 33439 | 48260.629 | 14.384
2010 12 28 | 01 49 51 | 33421 | 48231.276 | 14.398
2010 12 28 | 01 49 52 | 33405 | 48205.194 | 14.41
2010 12 28 | 01 49 53 | 33388 | 48177.493 | 14.422
2010 12 28 | 01 49 54 | 33372 | 48151.431 | 14.434
2010 12 28 | 01 49 55 | 33356 | 48125.38 | 14.446
2010 12 28 | 01 49 56 | 33342 | 48102.592 | 14.456
2010 12 28 | 01 49 57 | 33329 | 48081.439 | 14.466
2010 12 28 | 01 49 58 | 33316 | 48060.292 | 14.475
2010 12 28 | 01 49 59 | 33301 | 48035.9 | 14.487
2010 12 28 | 01 50 00 | 33286 | 48011.516 | 14.498
2010 12 28 | 01 50 01 | 33270 | 47985.516 | 14.51
2010 12 28 | 01 50 02 | 33248 | 47949.782 | 14.526
2010 12 28 | 01 50 03 | 33222 | 47907.575 | 14.545
2010 12 28 | 01 50 04 | 33204 | 47878.369 | 14.559
2010 12 28 | 01 50 05 | 33192 | 47858.905 | 14.567
2010 12 28 | 01 50 06 | 33179 | 47837.825 | 14.577
2010 12 28 | 01 50 07 | 33167 | 47818.373 | 14.586
2010 12 28 | 01 50 08 | 33153 | 47795.685 | 14.596
2010 12 28 | 01 50 09 | 33138 | 47771.385 | 14.608
2010 12 28 | 01 50 10 | 33121 | 47743.855 | 14.62
2010 12 28 | 01 50 11 | 33106 | 47719.573 | 14.631
2010 12 28 | 01 50 12 | 33094 | 47700.154 | 14.64
2010 12 28 | 01 50 13 | 33082 | 47680.74 | 14.649
2010 12 28 | 01 50 14 | 33071 | 47662.948 | 14.657
2010 12 28 | 01 50 15 | 33062 | 47648.395 | 14.664
2010 12 28 | 01 50 16 | 33052 | 47632.228 | 14.671
2010 12 28 | 01 50 17 | 33044 | 47619.297 | 14.677
2010 12 28 | 01 50 18 | 33035 | 47604.753 | 14.684
2010 12 28 | 01 50 19 | 33027 | 47591.827 | 14.69
2010 12 28 | 01 50 20 | 33018 | 47577.289 | 14.697
2010 12 28 | 01 50 21 | 33009 | 47562.753 | 14.703
2010 12 28 | 01 50 22 | 33002 | 47551.45 | 14.709
2010 12 28 | 01 50 23 | 32995 | 47540.148 | 14.714
2010 12 28 | 01 50 24 | 32987 | 47527.235 | 14.72
2010 12 28 | 01 50 25 | 32977 | 47511.096 | 14.727
2010 12 28 | 01 50 26 | 32964 | 47490.121 | 14.737
2010 12 28 | 01 50 27 | 32951 | 47469.152 | 14.747
2010 12 28 | 01 50 28 | 32938 | 47448.19 | 14.756
2010 12 28 | 01 50 29 | 32928 | 47432.07 | 14.764
2010 12 28 | 01 50 30 | 32919 | 47417.564 | 14.77
2010 12 28 | 01 50 31 | 32911 | 47404.673 | 14.776
2010 12 28 | 01 50 32 | 32903 | 47391.785 | 14.782
2010 12 28 | 01 50 33 | 32895 | 47378.898 | 14.788
2010 12 28 | 01 50 34 | 32887 | 47366.015 | 14.794
2010 12 28 | 01 50 35 | 32880 | 47354.743 | 14.8
2010 12 28 | 01 50 36 | 32873 | 47343.473 | 14.805
2010 12 28 | 01 50 37 | 32865 | 47330.596 | 14.811
2010 12 28 | 01 50 38 | 32851 | 47308.067 | 14.821
2010 12 28 | 01 50 39 | 32838 | 47287.153 | 14.831
2010 12 28 | 01 50 40 | 32828 | 47271.069 | 14.838
2010 12 28 | 01 50 41 | 32819 | 47256.598 | 14.845
2010 12 28 | 01 50 42 | 32812 | 47245.344 | 14.85
2010 12 28 | 01 50 43 | 32804 | 47232.485 | 14.856
2010 12 28 | 01 50 44 | 32796 | 47219.628 | 14.862
2010 12 28 | 01 50 45 | 32785 | 47201.954 | 14.87
2010 12 28 | 01 50 46 | 32769 | 47176.254 | 14.882
2010 12 28 | 01 50 47 | 32754 | 47152.169 | 14.894
2010 12 28 | 01 50 48 | 32742 | 47132.907 | 14.903
2010 12 28 | 01 50 49 | 32732 | 47116.859 | 14.91
2010 12 28 | 01 50 50 | 32723 | 47102.419 | 14.917
2010 12 28 | 01 50 51 | 32714 | 47087.982 | 14.923
2010 12 28 | 01 50 52 | 32707 | 47076.756 | 14.929
2010 12 28 | 01 50 53 | 32699 | 47063.928 | 14.935
2010 12 28 | 01 50 54 | 32691 | 47051.102 | 14.941
2010 12 28 | 01 50 55 | 32683 | 47038.279 | 14.947
2010 12 28 | 01 50 56 | 32674 | 47023.855 | 14.953
2010 12 28 | 01 50 57 | 32667 | 47012.639 | 14.959
2010 12 28 | 01 50 58 | 32661 | 47003.027 | 14.963
2010 12 28 | 01 50 59 | 32653 | 46990.212 | 14.969
2010 12 28 | 01 51 00 | 32647 | 46980.603 | 14.974
2010 12 28 | 01 51 01 | 32639 | 46967.793 | 14.98
2010 12 28 | 01 51 02 | 32633 | 46958.187 | 14.984
2010 12 28 | 01 51 03 | 32626 | 46946.981 | 14.989
2010 12 28 | 01 51 04 | 32618 | 46934.177 | 14.995
2010 12 28 | 01 51 05 | 32611 | 46922.975 | 15
2010 12 28 | 01 51 06 | 32605 | 46913.375 | 15.005
2010 12 28 | 01 51 07 | 32598 | 46902.177 | 15.01
2010 12 28 | 01 51 08 | 32591 | 46890.98 | 15.015
2010 12 28 | 01 51 09 | 32585 | 46881.385 | 15.02
2010 12 28 | 01 51 10 | 32578 | 46870.192 | 15.025
2010 12 28 | 01 51 11 | 32571 | 46859 | 15.03
2010 12 28 | 01 51 12 | 32562 | 46844.614 | 15.037
2010 12 28 | 01 51 13 | 32553 | 46830.231 | 15.044
2010 12 28 | 01 51 14 | 32543 | 46814.253 | 15.051
2010 12 28 | 01 51 15 | 32535 | 46801.473 | 15.057
2010 12 28 | 01 51 16 | 32526 | 46787.099 | 15.064
2010 12 28 | 01 51 17 | 32517 | 46772.728 | 15.071
2010 12 28 | 01 51 18 | 32508 | 46758.359 | 15.078
2010 12 28 | 01 51 19 | 32499 | 46743.994 | 15.084
2010 12 28 | 01 51 20 | 32491 | 46731.227 | 15.09
2010 12 28 | 01 51 21 | 32484 | 46720.058 | 15.096
2010 12 28 | 01 51 22 | 32476 | 46707.296 | 15.102
2010 12 28 | 01 51 23 | 32468 | 46694.536 | 15.108
2010 12 28 | 01 51 24 | 32459 | 46680.184 | 15.114
2010 12 28 | 01 51 25 | 32446 | 46659.458 | 15.124
2010 12 28 | 01 51 26 | 32435 | 46641.926 | 15.132
2010 12 28 | 01 51 27 | 32425 | 46625.991 | 15.14
2010 12 28 | 01 51 28 | 32418 | 46614.839 | 15.145
2010 12 28 | 01 51 29 | 32410 | 46602.096 | 15.151
2010 12 28 | 01 51 30 | 32403 | 46590.948 | 15.156
2010 12 28 | 01 51 31 | 32395 | 46578.21 | 15.162
2010 12 28 | 01 51 32 | 32384 | 46560.698 | 15.171
2010 12 28 | 01 51 33 | 32373 | 46543.191 | 15.179
2010 12 28 | 01 51 34 | 32358 | 46519.324 | 15.19
2010 12 28 | 01 51 35 | 32343 | 46495.466 | 15.202
2010 12 28 | 01 51 36 | 32332 | 46477.975 | 15.21
2010 12 28 | 01 51 37 | 32324 | 46465.258 | 15.216
2010 12 28 | 01 51 38 | 32318 | 46455.721 | 15.22
2010 12 28 | 01 51 39 | 32311 | 46444.596 | 15.226
2010 12 28 | 01 51 40 | 32306 | 46436.651 | 15.229
2010 12 28 | 01 51 41 | 32300 | 46427.118 | 15.234
2010 12 28 | 01 51 42 | 32294 | 46417.587 | 15.238
2010 12 28 | 01 51 43 | 32274 | 46385.824 | 15.253
2010 12 28 | 01 51 44 | 32255 | 46355.664 | 15.268
2010 12 28 | 01 51 45 | 32241 | 46333.448 | 15.278
2010 12 28 | 01 51 46 | 32230 | 46315.998 | 15.287
2010 12 28 | 01 51 47 | 32221 | 46301.725 | 15.293
2010 12 28 | 01 51 48 | 32213 | 46289.039 | 15.299
2010 12 28 | 01 51 49 | 32207 | 46279.527 | 15.304
2010 12 28 | 01 51 50 | 32200 | 46268.43 | 15.309
2010 12 28 | 01 51 51 | 32193 | 46257.336 | 15.314
2010 12 28 | 01 51 52 | 32186 | 46246.243 | 15.32
2010 12 28 | 01 51 53 | 32177 | 46231.984 | 15.326
2010 12 28 | 01 51 54 | 32169 | 46219.311 | 15.332
2010 12 28 | 01 51 55 | 32161 | 46206.641 | 15.339
2010 12 28 | 01 51 56 | 32151 | 46190.806 | 15.346
2010 12 28 | 01 51 57 | 32141 | 46174.975 | 15.354
2010 12 28 | 01 51 58 | 32133 | 46162.313 | 15.36
2010 12 28 | 01 51 59 | 32123 | 46146.488 | 15.367
2010 12 28 | 01 52 00 | 32115 | 46133.831 | 15.373
2010 12 28 | 01 52 01 | 32106 | 46119.595 | 15.38
2010 12 28 | 01 52 02 | 32095 | 46102.199 | 15.388
2010 12 28 | 01 52 03 | 32083 | 46083.227 | 15.397
2010 12 28 | 01 52 04 | 32068 | 46059.519 | 15.409
2010 12 28 | 01 52 05 | 32054 | 46037.399 | 15.419
2010 12 28 | 01 52 06 | 32040 | 46015.285 | 15.43
2010 12 28 | 01 52 07 | 32029 | 45997.916 | 15.438
2010 12 28 | 01 52 08 | 32017 | 45978.972 | 15.447
2010 12 28 | 01 52 09 | 32004 | 45958.455 | 15.457
2010 12 28 | 01 52 10 | 31989 | 45934.79 | 15.468
2010 12 28 | 01 52 11 | 31973 | 45909.556 | 15.48
2010 12 28 | 01 52 12 | 31957 | 45884.331 | 15.493
2010 12 28 | 01 52 13 | 31930 | 45841.785 | 15.513
2010 12 28 | 01 52 14 | 31897 | 45789.821 | 15.538
2010 12 28 | 01 52 15 | 31870 | 45747.333 | 15.558
2010 12 28 | 01 52 16 | 31848 | 45712.733 | 15.575
2010 12 28 | 01 52 17 | 31829 | 45682.865 | 15.589
2010 12 28 | 01 52 18 | 31810 | 45653.01 | 15.604
2010 12 28 | 01 52 19 | 31790 | 45621.598 | 15.619
2010 12 28 | 01 52 20 | 31770 | 45590.2 | 15.634
2010 12 28 | 01 52 21 | 31748 | 45555.678 | 15.651
2010 12 28 | 01 52 22 | 31725 | 45519.607 | 15.668
2010 12 28 | 01 52 23 | 31701 | 45481.987 | 15.686
2010 12 28 | 01 52 24 | 31675 | 45441.255 | 15.706
2010 12 28 | 01 52 25 | 31378 | 44977.68 | 15.932
2010 12 28 | 01 52 26 | 30694 | 43921.862 | 16.457
2010 12 28 | 01 52 27 | 29897 | 42711.977 | 17.076
2010 12 28 | 01 52 28 | 29136 | 41576.684 | 17.675
2010 12 28 | 01 52 29 | 28454 | 40575.392 | 18.219
2010 12 28 | 01 52 30 | 27855 | 39708.266 | 18.702
2010 12 28 | 01 52 31 | 27338 | 38968.918 | 19.123
2010 12 28 | 01 52 32 | 26890 | 38334.929 | 19.491
2010 12 28 | 01 52 33 | 26484 | 37765.658 | 19.828
2010 12 28 | 01 52 34 | 26120 | 37259.49 | 20.132
2010 12 28 | 01 52 35 | 25806 | 36826.015 | 20.396
2010 12 28 | 01 52 36 | 25535 | 36454.232 | 20.625
2010 12 28 | 01 52 37 | 25306 | 36141.739 | 20.82
2010 12 28 | 01 52 38 | 25115 | 35882.261 | 20.983
2010 12 28 | 01 52 39 | 24953 | 35663.004 | 21.122
2010 12 28 | 01 52 40 | 24816 | 35478.168 | 21.24
2010 12 28 | 01 52 41 | 24696 | 35316.708 | 21.344
2010 12 28 | 01 52 42 | 24592 | 35177.107 | 21.433
2010 12 28 | 01 52 43 | 24503 | 35057.883 | 21.511
2010 12 28 | 01 52 44 | 24423 | 34950.906 | 21.58
2010 12 28 | 01 52 45 | 24355 | 34860.118 | 21.639
2010 12 28 | 01 52 46 | 24299 | 34785.448 | 21.688
2010 12 28 | 01 52 47 | 24252 | 34722.847 | 21.729
2010 12 28 | 01 52 48 | 24211 | 34668.288 | 21.765
2010 12 28 | 01 52 49 | 24173 | 34617.763 | 21.798
2010 12 28 | 01 52 50 | 24138 | 34571.262 | 21.828
2010 12 28 | 01 52 51 | 24106 | 34528.777 | 21.856
2010 12 28 | 01 52 52 | 24078 | 34491.626 | 21.881
2010 12 28 | 01 52 53 | 24056 | 34462.452 | 21.9
2010 12 28 | 01 52 54 | 24039 | 34439.917 | 21.915
2010 12 28 | 01 52 55 | 24025 | 34421.365 | 21.927
2010 12 28 | 01 52 56 | 24013 | 34405.467 | 21.938
2010 12 28 | 01 52 57 | 24001 | 34389.574 | 21.948
2010 12 28 | 01 52 58 | 23992 | 34377.657 | 21.956
2010 12 28 | 01 52 59 | 23984 | 34367.065 | 21.963
2010 12 28 | 01 53 00 | 23976 | 34356.475 | 21.97
2010 12 28 | 01 53 01 | 23968 | 34345.888 | 21.977
2010 12 28 | 01 53 02 | 23960 | 34335.302 | 21.984
2010 12 28 | 01 53 03 | 23953 | 34326.04 | 21.99
2010 12 28 | 01 53 04 | 23947 | 34318.103 | 21.996
2010 12 28 | 01 53 05 | 23942 | 34311.489 | 22
2010 12 28 | 01 53 06 | 23936 | 34303.554 | 22.005
2010 12 28 | 01 53 07 | 23931 | 34296.942 | 22.01
2010 12 28 | 01 53 08 | 23925 | 34289.008 | 22.015
2010 12 28 | 01 53 09 | 23921 | 34283.72 | 22.019
2010 12 28 | 01 53 10 | 23916 | 34277.11 | 22.023
2010 12 28 | 01 53 11 | 23911 | 34270.501 | 22.027
2010 12 28 | 01 53 12 | 23908 | 34266.535 | 22.03
2010 12 28 | 01 53 13 | 23906 | 34263.892 | 22.032
2010 12 28 | 01 53 14 | 23903 | 34259.927 | 22.034
2010 12 28 | 01 53 15 | 23902 | 34258.606 | 22.035
2010 12 28 | 01 53 16 | 23900 | 34255.963 | 22.037
2010 12 28 | 01 53 17 | 23899 | 34254.641 | 22.038
2010 12 28 | 01 53 18 | 23897 | 34251.998 | 22.04
2010 12 28 | 01 53 19 | 23896 | 34250.677 | 22.041
2010 12 28 | 01 53 20 | 23894 | 34248.034 | 22.042
2010 12 28 | 01 53 21 | 23893 | 34246.713 | 22.043
2010 12 28 | 01 53 22 | 23891 | 34244.07 | 22.045
2010 12 28 | 01 53 23 | 23890 | 34242.749 | 22.046
2010 12 28 | 01 53 24 | 23890 | 34242.749 | 22.046
2010 12 28 | 01 53 25 | 23888 | 34240.107 | 22.048
2010 12 28 | 01 53 26 | 23888 | 34240.107 | 22.048
2010 12 28 | 01 53 27 | 23888 | 34240.107 | 22.048
2010 12 28 | 01 53 28 | 23887 | 34238.786 | 22.048
2010 12 28 | 01 53 29 | 23886 | 34237.464 | 22.049
2010 12 28 | 01 53 30 | 23885 | 34236.143 | 22.05
2010 12 28 | 01 53 31 | 23884 | 34234.822 | 22.051
2010 12 28 | 01 53 32 | 23882 | 34232.18 | 22.053
2010 12 28 | 01 53 33 | 23880 | 34229.538 | 22.055
2010 12 28 | 01 53 34 | 23880 | 34229.538 | 22.055
2010 12 28 | 01 53 35 | 23878 | 34226.897 | 22.056
2010 12 28 | 01 53 36 | 23877 | 34225.576 | 22.057
2010 12 28 | 01 53 37 | 23877 | 34225.576 | 22.057
2010 12 28 | 01 53 38 | 23877 | 34225.576 | 22.057
2010 12 28 | 01 53 39 | 23877 | 34225.576 | 22.057
2010 12 28 | 01 53 40 | 23877 | 34225.576 | 22.057
2010 12 28 | 01 53 41 | 23878 | 34226.897 | 22.056
2010 12 28 | 01 53 42 | 23879 | 34228.217 | 22.055
2010 12 28 | 01 53 43 | 23879 | 34228.217 | 22.055
2010 12 28 | 01 53 44 | 23879 | 34228.217 | 22.055
2010 12 28 | 01 53 45 | 23880 | 34229.538 | 22.055
2010 12 28 | 01 53 46 | 23881 | 34230.859 | 22.054
2010 12 28 | 01 53 47 | 23883 | 34233.501 | 22.052
2010 12 28 | 01 53 48 | 23884 | 34234.822 | 22.051
2010 12 28 | 01 53 49 | 23886 | 34237.464 | 22.049
2010 12 28 | 01 53 50 | 23888 | 34240.107 | 22.048
2010 12 28 | 01 53 51 | 23888 | 34240.107 | 22.048
2010 12 28 | 01 53 52 | 23889 | 34241.428 | 22.047
2010 12 28 | 01 53 53 | 23890 | 34242.749 | 22.046
2010 12 28 | 01 53 54 | 23893 | 34246.713 | 22.043
2010 12 28 | 01 53 55 | 23895 | 34249.355 | 22.041
2010 12 28 | 01 53 56 | 23897 | 34251.998 | 22.04
2010 12 28 | 01 53 57 | 23898 | 34253.32 | 22.039
2010 12 28 | 01 53 58 | 23900 | 34255.963 | 22.037
2010 12 28 | 01 53 59 | 23901 | 34257.284 | 22.036
2010 12 28 | 01 54 00 | 23902 | 34258.606 | 22.035
2010 12 28 | 01 54 01 | 23903 | 34259.927 | 22.034
2010 12 28 | 01 54 02 | 23904 | 34261.249 | 22.033
2010 12 28 | 01 54 03 | 23904 | 34261.249 | 22.033
2010 12 28 | 01 54 04 | 23904 | 34261.249 | 22.033
2010 12 28 | 01 54 05 | 23904 | 34261.249 | 22.033
2010 12 28 | 01 54 06 | 23904 | 34261.249 | 22.033
2010 12 28 | 01 54 07 | 23904 | 34261.249 | 22.033
2010 12 28 | 01 54 08 | 23904 | 34261.249 | 22.033
2010 12 28 | 01 54 09 | 23904 | 34261.249 | 22.033
2010 12 28 | 01 54 10 | 23904 | 34261.249 | 22.033
2010 12 28 | 01 54 11 | 23904 | 34261.249 | 22.033
2010 12 28 | 01 54 12 | 23904 | 34261.249 | 22.033
2010 12 28 | 01 54 13 | 23905 | 34262.57 | 22.033
2010 12 28 | 01 54 14 | 23907 | 34265.214 | 22.031
2010 12 28 | 01 54 15 | 23908 | 34266.535 | 22.03
2010 12 28 | 01 54 16 | 23910 | 34269.179 | 22.028
2010 12 28 | 01 54 17 | 23911 | 34270.501 | 22.027
2010 12 28 | 01 54 18 | 23912 | 34271.822 | 22.026
2010 12 28 | 01 54 19 | 23912 | 34271.822 | 22.026
2010 12 28 | 01 54 20 | 23913 | 34273.144 | 22.026
2010 12 28 | 01 54 21 | 23914 | 34274.466 | 22.025
2010 12 28 | 01 54 22 | 23916 | 34277.11 | 22.023
2010 12 28 | 01 54 23 | 23917 | 34278.432 | 22.022
2010 12 28 | 01 54 24 | 23918 | 34279.754 | 22.021
2010 12 28 | 01 54 25 | 23918 | 34279.754 | 22.021
2010 12 28 | 01 54 26 | 23919 | 34281.076 | 22.02
2010 12 28 | 01 54 27 | 23922 | 34285.042 | 22.018
2010 12 28 | 01 54 28 | 23924 | 34287.686 | 22.016
2010 12 28 | 01 54 29 | 23929 | 34294.297 | 22.012
2010 12 28 | 01 54 30 | 23933 | 34299.587 | 22.008
2010 12 28 | 01 54 31 | 23938 | 34306.199 | 22.004
2010 12 28 | 01 54 32 | 23942 | 34311.489 | 22
2010 12 28 | 01 54 33 | 23946 | 34316.78 | 21.997
2010 12 28 | 01 54 34 | 23951 | 34323.394 | 21.992
2010 12 28 | 01 54 35 | 23957 | 34331.332 | 21.987
2010 12 28 | 01 54 36 | 23962 | 34337.948 | 21.983
2010 12 28 | 01 54 37 | 23967 | 34344.564 | 21.978
2010 12 28 | 01 54 38 | 23972 | 34351.181 | 21.974
2010 12 28 | 01 54 39 | 23975 | 34355.152 | 21.971
2010 12 28 | 01 54 40 | 23978 | 34359.123 | 21.969
2010 12 28 | 01 54 41 | 23980 | 34361.77 | 21.967
2010 12 28 | 01 54 42 | 23983 | 34365.741 | 21.964
2010 12 28 | 01 54 43 | 23987 | 34371.037 | 21.961
2010 12 28 | 01 54 44 | 23991 | 34376.332 | 21.957
2010 12 28 | 01 54 45 | 23996 | 34382.953 | 21.953
2010 12 28 | 01 54 46 | 23999 | 34386.925 | 21.95
2010 12 28 | 01 54 47 | 24003 | 34392.223 | 21.947
2010 12 28 | 01 54 48 | 24008 | 34398.845 | 21.942
2010 12 28 | 01 54 49 | 24012 | 34404.143 | 21.939
2010 12 28 | 01 54 50 | 24017 | 34410.766 | 21.934
2010 12 28 | 01 54 51 | 24020 | 34414.74 | 21.932
2010 12 28 | 01 54 52 | 24021 | 34416.065 | 21.931
2010 12 28 | 01 54 53 | 24021 | 34416.065 | 21.931
2010 12 28 | 01 54 54 | 24021 | 34416.065 | 21.931
2010 12 28 | 01 54 55 | 24020 | 34414.74 | 21.932
2010 12 28 | 01 54 56 | 24019 | 34413.416 | 21.933
2010 12 28 | 01 54 57 | 24017 | 34410.766 | 21.934
2010 12 28 | 01 54 58 | 24015 | 34408.117 | 21.936
2010 12 28 | 01 54 59 | 24011 | 34402.818 | 21.94
2010 12 28 | 01 55 00 | 24008 | 34398.845 | 21.942
2010 12 28 | 01 55 01 | 24004 | 34393.547 | 21.946
2010 12 28 | 01 55 02 | 24000 | 34388.25 | 21.949
2010 12 28 | 01 55 03 | 23996 | 34382.953 | 21.953
2010 12 28 | 01 55 04 | 23991 | 34376.332 | 21.957
2010 12 28 | 01 55 05 | 23988 | 34372.361 | 21.96
2010 12 28 | 01 55 06 | 23984 | 34367.065 | 21.963
2010 12 28 | 01 55 07 | 23980 | 34361.77 | 21.967
2010 12 28 | 01 55 08 | 23977 | 34357.799 | 21.969
2010 12 28 | 01 55 09 | 23974 | 34353.828 | 21.972
2010 12 28 | 01 55 10 | 23970 | 34348.534 | 21.976
2010 12 28 | 01 55 11 | 23966 | 34343.241 | 21.979
2010 12 28 | 01 55 12 | 23962 | 34337.948 | 21.983
2010 12 28 | 01 55 13 | 23960 | 34335.302 | 21.984
2010 12 28 | 01 55 14 | 23957 | 34331.332 | 21.987
2010 12 28 | 01 55 15 | 23954 | 34327.363 | 21.99
2010 12 28 | 01 55 16 | 23951 | 34323.394 | 21.992
2010 12 28 | 01 55 17 | 23949 | 34320.749 | 21.994
2010 12 28 | 01 55 18 | 23946 | 34316.78 | 21.997
2010 12 28 | 01 55 19 | 23944 | 34314.135 | 21.998
2010 12 28 | 01 55 20 | 23941 | 34310.167 | 22.001
2010 12 28 | 01 55 21 | 23938 | 34306.199 | 22.004
2010 12 28 | 01 55 22 | 23936 | 34303.554 | 22.005
2010 12 28 | 01 55 23 | 23934 | 34300.909 | 22.007
2010 12 28 | 01 55 24 | 23932 | 34298.264 | 22.009
2010 12 28 | 01 55 25 | 23930 | 34295.62 | 22.011
2010 12 28 | 01 55 26 | 23928 | 34292.975 | 22.012
2010 12 28 | 01 55 27 | 23927 | 34291.653 | 22.013
2010 12 28 | 01 55 28 | 23924 | 34287.686 | 22.016
2010 12 28 | 01 55 29 | 23924 | 34287.686 | 22.016
2010 12 28 | 01 55 30 | 23922 | 34285.042 | 22.018
2010 12 28 | 01 55 31 | 23921 | 34283.72 | 22.019
2010 12 28 | 01 55 32 | 23920 | 34282.398 | 22.019
2010 12 28 | 01 55 33 | 23919 | 34281.076 | 22.02
2010 12 28 | 01 55 34 | 23919 | 34281.076 | 22.02
2010 12 28 | 01 55 35 | 23918 | 34279.754 | 22.021
2010 12 28 | 01 55 36 | 23917 | 34278.432 | 22.022
2010 12 28 | 01 55 37 | 23915 | 34275.788 | 22.024
2010 12 28 | 01 55 38 | 23915 | 34275.788 | 22.024
2010 12 28 | 01 55 39 | 23914 | 34274.466 | 22.025
2010 12 28 | 01 55 40 | 23913 | 34273.144 | 22.026
2010 12 28 | 01 55 41 | 23914 | 34274.466 | 22.025
2010 12 28 | 01 55 42 | 23914 | 34274.466 | 22.025
2010 12 28 | 01 55 43 | 23913 | 34273.144 | 22.026
2010 12 28 | 01 55 44 | 23912 | 34271.822 | 22.026
2010 12 28 | 01 55 45 | 23912 | 34271.822 | 22.026
2010 12 28 | 01 55 46 | 23911 | 34270.501 | 22.027
2010 12 28 | 01 55 47 | 23912 | 34271.822 | 22.026
2010 12 28 | 01 55 48 | 23911 | 34270.501 | 22.027
2010 12 28 | 01 55 49 | 23911 | 34270.501 | 22.027
2010 12 28 | 01 55 50 | 23912 | 34271.822 | 22.026
2010 12 28 | 01 55 51 | 23911 | 34270.501 | 22.027
2010 12 28 | 01 55 52 | 23912 | 34271.822 | 22.026
2010 12 28 | 01 55 53 | 23913 | 34273.144 | 22.026
2010 12 28 | 01 55 54 | 23913 | 34273.144 | 22.026
2010 12 28 | 01 55 55 | 23913 | 34273.144 | 22.026
2010 12 28 | 01 55 56 | 23913 | 34273.144 | 22.026
2010 12 28 | 01 55 57 | 23914 | 34274.466 | 22.025
2010 12 28 | 01 55 58 | 23913 | 34273.144 | 22.026
2010 12 28 | 01 55 59 | 23913 | 34273.144 | 22.026
2010 12 28 | 01 56 00 | 23913 | 34273.144 | 22.026
2010 12 28 | 01 56 01 | 23913 | 34273.144 | 22.026
2010 12 28 | 01 56 02 | 23913 | 34273.144 | 22.026
2010 12 28 | 01 56 03 | 23914 | 34274.466 | 22.025
2010 12 28 | 01 56 04 | 23915 | 34275.788 | 22.024
2010 12 28 | 01 56 05 | 23917 | 34278.432 | 22.022
2010 12 28 | 01 56 06 | 23917 | 34278.432 | 22.022
2010 12 28 | 01 56 07 | 23918 | 34279.754 | 22.021
2010 12 28 | 01 56 08 | 23919 | 34281.076 | 22.02
2010 12 28 | 01 56 09 | 23920 | 34282.398 | 22.019
2010 12 28 | 01 56 10 | 23920 | 34282.398 | 22.019
2010 12 28 | 01 56 11 | 23922 | 34285.042 | 22.018
2010 12 28 | 01 56 12 | 23923 | 34286.364 | 22.017
2010 12 28 | 01 56 13 | 23924 | 34287.686 | 22.016
2010 12 28 | 01 56 14 | 23926 | 34290.331 | 22.014
2010 12 28 | 01 56 15 | 23927 | 34291.653 | 22.013
2010 12 28 | 01 56 16 | 23929 | 34294.297 | 22.012
2010 12 28 | 01 56 17 | 23932 | 34298.264 | 22.009
2010 12 28 | 01 56 18 | 23933 | 34299.587 | 22.008
2010 12 28 | 01 56 19 | 23936 | 34303.554 | 22.005
2010 12 28 | 01 56 20 | 23938 | 34306.199 | 22.004
2010 12 28 | 01 56 21 | 23941 | 34310.167 | 22.001
2010 12 28 | 01 56 22 | 23944 | 34314.135 | 21.998
2010 12 28 | 01 56 23 | 23948 | 34319.426 | 21.995
2010 12 28 | 01 56 24 | 23951 | 34323.394 | 21.992
2010 12 28 | 01 56 25 | 23955 | 34328.686 | 21.989
2010 12 28 | 01 56 26 | 23958 | 34332.655 | 21.986
2010 12 28 | 01 56 27 | 23963 | 34339.271 | 21.982
2010 12 28 | 01 56 28 | 23967 | 34344.564 | 21.978
2010 12 28 | 01 56 29 | 23972 | 34351.181 | 21.974
2010 12 28 | 01 56 30 | 23977 | 34357.799 | 21.969
2010 12 28 | 01 56 31 | 23982 | 34364.418 | 21.965
2010 12 28 | 01 56 32 | 23989 | 34373.685 | 21.959
2010 12 28 | 01 56 33 | 23997 | 34384.277 | 21.952
2010 12 28 | 01 56 34 | 24006 | 34396.196 | 21.944
2010 12 28 | 01 56 35 | 24015 | 34408.117 | 21.936
2010 12 28 | 01 56 36 | 24026 | 34422.69 | 21.926
2010 12 28 | 01 56 37 | 24037 | 34437.266 | 21.917
2010 12 28 | 01 56 38 | 24049 | 34453.172 | 21.906
2010 12 28 | 01 56 39 | 24061 | 34469.081 | 21.896
2010 12 28 | 01 56 40 | 24074 | 34486.321 | 21.884
2010 12 28 | 01 56 41 | 24089 | 34506.219 | 21.871
2010 12 28 | 01 56 42 | 24105 | 34527.45 | 21.857
2010 12 28 | 01 56 43 | 24122 | 34550.016 | 21.842
2010 12 28 | 01 56 44 | 24138 | 34571.262 | 21.828
2010 12 28 | 01 56 45 | 24155 | 34593.844 | 21.814
2010 12 28 | 01 56 46 | 24172 | 34616.434 | 21.799
2010 12 28 | 01 56 47 | 24189 | 34639.031 | 21.784
2010 12 28 | 01 56 48 | 24206 | 34661.637 | 21.769
2010 12 28 | 01 56 49 | 24222 | 34682.921 | 21.755
2010 12 28 | 01 56 50 | 24239 | 34705.542 | 21.74
2010 12 28 | 01 56 51 | 24254 | 34725.509 | 21.727
2010 12 28 | 01 56 52 | 24269 | 34745.483 | 21.714
2010 12 28 | 01 56 53 | 24284 | 34765.462 | 21.701
2010 12 28 | 01 56 54 | 24298 | 34784.115 | 21.689
2010 12 28 | 01 56 55 | 24311 | 34801.441 | 21.677
2010 12 28 | 01 56 56 | 24323 | 34817.438 | 21.667
2010 12 28 | 01 56 57 | 24334 | 34832.106 | 21.657
2010 12 28 | 01 56 58 | 24343 | 34844.11 | 21.65
2010 12 28 | 01 56 59 | 24352 | 34856.115 | 21.642
2010 12 28 | 01 57 00 | 24361 | 34868.123 | 21.634
2010 12 28 | 01 57 01 | 24369 | 34878.799 | 21.627
2010 12 28 | 01 57 02 | 24378 | 34890.811 | 21.619
2010 12 28 | 01 57 03 | 24385 | 34900.155 | 21.613
2010 12 28 | 01 57 04 | 24392 | 34909.501 | 21.607
2010 12 28 | 01 57 05 | 24398 | 34917.513 | 21.602
2010 12 28 | 01 57 06 | 24404 | 34925.526 | 21.597
2010 12 28 | 01 57 07 | 24407 | 34929.532 | 21.594
2010 12 28 | 01 57 08 | 24408 | 34930.868 | 21.593
2010 12 28 | 01 57 09 | 24409 | 34932.204 | 21.592
2010 12 28 | 01 57 10 | 24409 | 34932.204 | 21.592
2010 12 28 | 01 57 11 | 24409 | 34932.204 | 21.592
2010 12 28 | 01 57 12 | 24408 | 34930.868 | 21.593
2010 12 28 | 01 57 13 | 24407 | 34929.532 | 21.594
2010 12 28 | 01 57 14 | 24407 | 34929.532 | 21.594
2010 12 28 | 01 57 15 | 24407 | 34929.532 | 21.594
2010 12 28 | 01 57 16 | 24409 | 34932.204 | 21.592
2010 12 28 | 01 57 17 | 24411 | 34934.875 | 21.59
2010 12 28 | 01 57 18 | 24412 | 34936.211 | 21.59
2010 12 28 | 01 57 19 | 24413 | 34937.547 | 21.589
2010 12 28 | 01 57 20 | 24415 | 34940.218 | 21.587
2010 12 28 | 01 57 21 | 24416 | 34941.554 | 21.586
2010 12 28 | 01 57 22 | 24417 | 34942.89 | 21.585
2010 12 28 | 01 57 23 | 24419 | 34945.562 | 21.583
2010 12 28 | 01 57 24 | 24420 | 34946.898 | 21.583
2010 12 28 | 01 57 25 | 24421 | 34948.234 | 21.582
2010 12 28 | 01 57 26 | 24425 | 34953.578 | 21.578
2010 12 28 | 01 57 27 | 24429 | 34958.923 | 21.575
2010 12 28 | 01 57 28 | 24433 | 34964.268 | 21.571
2010 12 28 | 01 57 29 | 24440 | 34973.624 | 21.565
2010 12 28 | 01 57 30 | 24446 | 34981.643 | 21.56
2010 12 28 | 01 57 31 | 24452 | 34989.664 | 21.555
2010 12 28 | 01 57 32 | 24457 | 34996.349 | 21.55
2010 12 28 | 01 57 33 | 24461 | 35001.698 | 21.547
2010 12 28 | 01 57 34 | 24465 | 35007.046 | 21.544
2010 12 28 | 01 57 35 | 24467 | 35009.721 | 21.542
2010 12 28 | 01 57 36 | 24468 | 35011.058 | 21.541
2010 12 28 | 01 57 37 | 24471 | 35015.07 | 21.538
2010 12 28 | 01 57 38 | 24475 | 35020.42 | 21.535
2010 12 28 | 01 57 39 | 24479 | 35025.771 | 21.531
2010 12 28 | 01 57 40 | 24483 | 35031.122 | 21.528
2010 12 28 | 01 57 41 | 24491 | 35041.825 | 21.521
2010 12 28 | 01 57 42 | 24498 | 35051.191 | 21.515
2010 12 28 | 01 57 43 | 24505 | 35060.56 | 21.509
2010 12 28 | 01 57 44 | 24511 | 35068.59 | 21.504
2010 12 28 | 01 57 45 | 24515 | 35073.945 | 21.5
2010 12 28 | 01 57 46 | 24520 | 35080.639 | 21.496
2010 12 28 | 01 57 47 | 24525 | 35087.333 | 21.491
2010 12 28 | 01 57 48 | 24529 | 35092.689 | 21.488
2010 12 28 | 01 57 49 | 24532 | 35096.706 | 21.485
2010 12 28 | 01 57 50 | 24536 | 35102.063 | 21.482
2010 12 28 | 01 57 51 | 24541 | 35108.76 | 21.478
2010 12 28 | 01 57 52 | 24546 | 35115.457 | 21.473
2010 12 28 | 01 57 53 | 24549 | 35119.476 | 21.471
2010 12 28 | 01 57 54 | 24553 | 35124.835 | 21.467
2010 12 28 | 01 57 55 | 24557 | 35130.194 | 21.464
2010 12 28 | 01 57 56 | 24560 | 35134.214 | 21.461
2010 12 28 | 01 57 57 | 24564 | 35139.574 | 21.458
2010 12 28 | 01 57 58 | 24568 | 35144.934 | 21.454
2010 12 28 | 01 57 59 | 24571 | 35148.955 | 21.452
2010 12 28 | 01 58 00 | 24574 | 35152.976 | 21.449
2010 12 28 | 01 58 01 | 24577 | 35156.997 | 21.446
2010 12 28 | 01 58 02 | 24579 | 35159.678 | 21.445
2010 12 28 | 01 58 03 | 24582 | 35163.699 | 21.442
2010 12 28 | 01 58 04 | 24586 | 35169.062 | 21.439
2010 12 28 | 01 58 05 | 24588 | 35171.743 | 21.437
2010 12 28 | 01 58 06 | 24590 | 35174.425 | 21.435
2010 12 28 | 01 58 07 | 24592 | 35177.107 | 21.433
2010 12 28 | 01 58 08 | 24593 | 35178.447 | 21.433
2010 12 28 | 01 58 09 | 24595 | 35181.129 | 21.431
2010 12 28 | 01 58 10 | 24597 | 35183.811 | 21.429
2010 12 28 | 01 58 11 | 24598 | 35185.152 | 21.428
2010 12 28 | 01 58 12 | 24599 | 35186.493 | 21.427
2010 12 28 | 01 58 13 | 24599 | 35186.493 | 21.427
2010 12 28 | 01 58 14 | 24601 | 35189.175 | 21.426
2010 12 28 | 01 58 15 | 24601 | 35189.175 | 21.426
2010 12 28 | 01 58 16 | 24601 | 35189.175 | 21.426
2010 12 28 | 01 58 17 | 24602 | 35190.516 | 21.425
2010 12 28 | 01 58 18 | 24602 | 35190.516 | 21.425
2010 12 28 | 01 58 19 | 24603 | 35191.858 | 21.424
2010 12 28 | 01 58 20 | 24603 | 35191.858 | 21.424
2010 12 28 | 01 58 21 | 24603 | 35191.858 | 21.424
2010 12 28 | 01 58 22 | 24602 | 35190.516 | 21.425
2010 12 28 | 01 58 23 | 24601 | 35189.175 | 21.426
2010 12 28 | 01 58 24 | 24601 | 35189.175 | 21.426
2010 12 28 | 01 58 25 | 24600 | 35187.834 | 21.427
2010 12 28 | 01 58 26 | 24599 | 35186.493 | 21.427
2010 12 28 | 01 58 27 | 24599 | 35186.493 | 21.427
2010 12 28 | 01 58 28 | 24598 | 35185.152 | 21.428
2010 12 28 | 01 58 29 | 24598 | 35185.152 | 21.428
2010 12 28 | 01 58 30 | 24598 | 35185.152 | 21.428
2010 12 28 | 01 58 31 | 24597 | 35183.811 | 21.429
2010 12 28 | 01 58 32 | 24596 | 35182.47 | 21.43
2010 12 28 | 01 58 33 | 24595 | 35181.129 | 21.431
2010 12 28 | 01 58 34 | 24595 | 35181.129 | 21.431
2010 12 28 | 01 58 35 | 24594 | 35179.788 | 21.432
2010 12 28 | 01 58 36 | 24594 | 35179.788 | 21.432
2010 12 28 | 01 58 37 | 24594 | 35179.788 | 21.432
2010 12 28 | 01 58 38 | 24594 | 35179.788 | 21.432
2010 12 28 | 01 58 39 | 24593 | 35178.447 | 21.433
2010 12 28 | 01 58 40 | 24591 | 35175.766 | 21.434
2010 12 28 | 01 58 41 | 24589 | 35173.084 | 21.436
2010 12 28 | 01 58 42 | 24588 | 35171.743 | 21.437
2010 12 28 | 01 58 43 | 24586 | 35169.062 | 21.439
2010 12 28 | 01 58 44 | 24585 | 35167.721 | 21.44
2010 12 28 | 01 58 45 | 24584 | 35166.381 | 21.44
2010 12 28 | 01 58 46 | 24584 | 35166.381 | 21.44
2010 12 28 | 01 58 47 | 24584 | 35166.381 | 21.44
2010 12 28 | 01 58 48 | 24584 | 35166.381 | 21.44
2010 12 28 | 01 58 49 | 24584 | 35166.381 | 21.44
2010 12 28 | 01 58 50 | 24583 | 35165.04 | 21.441
2010 12 28 | 01 58 51 | 24581 | 35162.359 | 21.443
2010 12 28 | 01 58 52 | 24578 | 35158.337 | 21.446
2010 12 28 | 01 58 53 | 24575 | 35154.316 | 21.448
2010 12 28 | 01 58 54 | 24574 | 35152.976 | 21.449
2010 12 28 | 01 58 55 | 24572 | 35150.295 | 21.451
2010 12 28 | 01 58 56 | 24571 | 35148.955 | 21.452
2010 12 28 | 01 58 57 | 24571 | 35148.955 | 21.452
2010 12 28 | 01 58 58 | 24569 | 35146.274 | 21.453
2010 12 28 | 01 58 59 | 24567 | 35143.594 | 21.455
2010 12 28 | 01 59 00 | 24565 | 35140.914 | 21.457
2010 12 28 | 01 59 01 | 24561 | 35135.554 | 21.46
2010 12 28 | 01 59 02 | 24559 | 35132.874 | 21.462
2010 12 28 | 01 59 03 | 24558 | 35131.534 | 21.463
2010 12 28 | 01 59 04 | 24557 | 35130.194 | 21.464
2010 12 28 | 01 59 05 | 24556 | 35128.854 | 21.465
2010 12 28 | 01 59 06 | 24555 | 35127.514 | 21.465
2010 12 28 | 01 59 07 | 24553 | 35124.835 | 21.467
2010 12 28 | 01 59 08 | 24551 | 35122.155 | 21.469
2010 12 28 | 01 59 09 | 24548 | 35118.136 | 21.472
2010 12 28 | 01 59 10 | 24546 | 35115.457 | 21.473
2010 12 28 | 01 59 11 | 24543 | 35111.439 | 21.476
2010 12 28 | 01 59 12 | 24542 | 35110.099 | 21.477
2010 12 28 | 01 59 13 | 24540 | 35107.421 | 21.478
2010 12 28 | 01 59 14 | 24538 | 35104.742 | 21.48
2010 12 28 | 01 59 15 | 24537 | 35103.403 | 21.481
2010 12 28 | 01 59 16 | 24536 | 35102.063 | 21.482
2010 12 28 | 01 59 17 | 24534 | 35099.385 | 21.484
2010 12 28 | 01 59 18 | 24533 | 35098.046 | 21.485
2010 12 28 | 01 59 19 | 24531 | 35095.367 | 21.486
2010 12 28 | 01 59 20 | 24530 | 35094.028 | 21.487
2010 12 28 | 01 59 21 | 24529 | 35092.689 | 21.488
2010 12 28 | 01 59 22 | 24527 | 35090.011 | 21.49
2010 12 28 | 01 59 23 | 24526 | 35088.672 | 21.491
2010 12 28 | 01 59 24 | 24524 | 35085.994 | 21.492
2010 12 28 | 01 59 25 | 24523 | 35084.655 | 21.493
2010 12 28 | 01 59 26 | 24521 | 35081.977 | 21.495
2010 12 28 | 01 59 27 | 24520 | 35080.639 | 21.496
2010 12 28 | 01 59 28 | 24518 | 35077.961 | 21.498
2010 12 28 | 01 59 29 | 24517 | 35076.622 | 21.498
2010 12 28 | 01 59 30 | 24515 | 35073.945 | 21.5
2010 12 28 | 01 59 31 | 24514 | 35072.606 | 21.501
2010 12 28 | 01 59 32 | 24513 | 35071.268 | 21.502
2010 12 28 | 01 59 33 | 24513 | 35071.268 | 21.502
2010 12 28 | 01 59 34 | 24512 | 35069.929 | 21.503
2010 12 28 | 01 59 35 | 24511 | 35068.59 | 21.504
2010 12 28 | 01 59 36 | 24509 | 35065.913 | 21.505
2010 12 28 | 01 59 37 | 24508 | 35064.575 | 21.506
2010 12 28 | 01 59 38 | 24506 | 35061.898 | 21.508
2010 12 28 | 01 59 39 | 24506 | 35061.898 | 21.508
2010 12 28 | 01 59 40 | 24505 | 35060.56 | 21.509
2010 12 28 | 01 59 41 | 24504 | 35059.221 | 21.51
2010 12 28 | 01 59 42 | 24503 | 35057.883 | 21.511
2010 12 28 | 01 59 43 | 24502 | 35056.544 | 21.511
2010 12 28 | 01 59 44 | 24500 | 35053.868 | 21.513
2010 12 28 | 01 59 45 | 24499 | 35052.53 | 21.514
2010 12 28 | 01 59 46 | 24497 | 35049.853 | 21.516
2010 12 28 | 01 59 47 | 24496 | 35048.515 | 21.517
2010 12 28 | 01 59 48 | 24495 | 35047.177 | 21.518
2010 12 28 | 01 59 49 | 24495 | 35047.177 | 21.518
2010 12 28 | 01 59 50 | 24494 | 35045.839 | 21.518
2010 12 28 | 01 59 51 | 24494 | 35045.839 | 21.518
2010 12 28 | 01 59 52 | 24493 | 35044.501 | 21.519
2010 12 28 | 01 59 53 | 24492 | 35043.163 | 21.52
2010 12 28 | 01 59 54 | 24490 | 35040.487 | 21.522
2010 12 28 | 01 59 55 | 24489 | 35039.149 | 21.523
2010 12 28 | 01 59 56 | 24487 | 35036.473 | 21.524
2010 12 28 | 01 59 57 | 24486 | 35035.135 | 21.525
2010 12 28 | 01 59 58 | 24485 | 35033.797 | 21.526
2010 12 28 | 01 59 59 | 24483 | 35031.122 | 21.528
2010 12 28 | 02 00 00 | 24482 | 35029.784 | 21.529
2010 12 28 | 02 00 01 | 24480 | 35027.109 | 21.531
2010 12 28 | 02 00 02 | 24479 | 35025.771 | 21.531
2010 12 28 | 02 00 03 | 24478 | 35024.433 | 21.532
2010 12 28 | 02 00 04 | 24477 | 35023.096 | 21.533
2010 12 28 | 02 00 05 | 24476 | 35021.758 | 21.534
2010 12 28 | 02 00 06 | 24474 | 35019.083 | 21.536
2010 12 28 | 02 00 07 | 24473 | 35017.745 | 21.537
2010 12 28 | 02 00 08 | 24471 | 35015.07 | 21.538
2010 12 28 | 02 00 09 | 24470 | 35013.733 | 21.539
2010 12 28 | 02 00 10 | 24469 | 35012.396 | 21.54
2010 12 28 | 02 00 11 | 24467 | 35009.721 | 21.542
2010 12 28 | 02 00 12 | 24465 | 35007.046 | 21.544
2010 12 28 | 02 00 13 | 24463 | 35004.372 | 21.545
2010 12 28 | 02 00 14 | 24460 | 35000.36 | 21.548
2010 12 28 | 02 00 15 | 24458 | 34997.686 | 21.55
2010 12 28 | 02 00 16 | 24457 | 34996.349 | 21.55
2010 12 28 | 02 00 17 | 24455 | 34993.675 | 21.552
2010 12 28 | 02 00 18 | 24454 | 34992.338 | 21.553
2010 12 28 | 02 00 19 | 24452 | 34989.664 | 21.555
2010 12 28 | 02 00 20 | 24450 | 34986.991 | 21.557
2010 12 28 | 02 00 21 | 24448 | 34984.317 | 21.558
2010 12 28 | 02 00 22 | 24447 | 34982.98 | 21.559
2010 12 28 | 02 00 23 | 24445 | 34980.307 | 21.561
2010 12 28 | 02 00 24 | 24444 | 34978.97 | 21.562
2010 12 28 | 02 00 25 | 24442 | 34976.297 | 21.564
2010 12 28 | 02 00 26 | 24441 | 34974.96 | 21.564
2010 12 28 | 02 00 27 | 24439 | 34972.287 | 21.566
2010 12 28 | 02 00 28 | 24436 | 34968.278 | 21.569
2010 12 28 | 02 00 29 | 24433 | 34964.268 | 21.571
2010 12 28 | 02 00 30 | 24431 | 34961.596 | 21.573
2010 12 28 | 02 00 31 | 24428 | 34957.587 | 21.576
2010 12 28 | 02 00 32 | 24426 | 34954.915 | 21.577
2010 12 28 | 02 00 33 | 24424 | 34952.242 | 21.579
2010 12 28 | 02 00 34 | 24423 | 34950.906 | 21.58
2010 12 28 | 02 00 35 | 24421 | 34948.234 | 21.582
2010 12 28 | 02 00 36 | 24419 | 34945.562 | 21.583
2010 12 28 | 02 00 37 | 24416 | 34941.554 | 21.586
2010 12 28 | 02 00 38 | 24414 | 34938.883 | 21.588
2010 12 28 | 02 00 39 | 24412 | 34936.211 | 21.59
2010 12 28 | 02 00 40 | 24410 | 34933.539 | 21.591
2010 12 28 | 02 00 41 | 24408 | 34930.868 | 21.593
2010 12 28 | 02 00 42 | 24407 | 34929.532 | 21.594
2010 12 28 | 02 00 43 | 24406 | 34928.197 | 21.595
2010 12 28 | 02 00 44 | 24404 | 34925.526 | 21.597
2010 12 28 | 02 00 45 | 24401 | 34921.519 | 21.599
2010 12 28 | 02 00 46 | 24399 | 34918.848 | 21.601
2010 12 28 | 02 00 47 | 24397 | 34916.178 | 21.603
2010 12 28 | 02 00 48 | 24394 | 34912.172 | 21.605
2010 12 28 | 02 00 49 | 24393 | 34910.836 | 21.606
2010 12 28 | 02 00 50 | 24392 | 34909.501 | 21.607
2010 12 28 | 02 00 51 | 24390 | 34906.831 | 21.609
2010 12 28 | 02 00 52 | 24389 | 34905.496 | 21.61
2010 12 28 | 02 00 53 | 24387 | 34902.825 | 21.611
2010 12 28 | 02 00 54 | 24385 | 34900.155 | 21.613
2010 12 28 | 02 00 55 | 24384 | 34898.82 | 21.614
2010 12 28 | 02 00 56 | 24381 | 34894.816 | 21.617
2010 12 28 | 02 00 57 | 24379 | 34892.146 | 21.618
2010 12 28 | 02 00 58 | 24377 | 34889.476 | 21.62
2010 12 28 | 02 00 59 | 24376 | 34888.141 | 21.621
2010 12 28 | 02 01 00 | 24375 | 34886.807 | 21.622
2010 12 28 | 02 01 01 | 24374 | 34885.472 | 21.623
2010 12 28 | 02 01 02 | 24371 | 34881.468 | 21.625
2010 12 28 | 02 01 03 | 24370 | 34880.133 | 21.626
2010 12 28 | 02 01 04 | 24368 | 34877.464 | 21.628
2010 12 28 | 02 01 05 | 24366 | 34874.795 | 21.63
2010 12 28 | 02 01 06 | 24364 | 34872.126 | 21.631
2010 12 28 | 02 01 07 | 24363 | 34870.792 | 21.632
2010 12 28 | 02 01 08 | 24361 | 34868.123 | 21.634
2010 12 28 | 02 01 09 | 24360 | 34866.789 | 21.635
2010 12 28 | 02 01 10 | 24359 | 34865.454 | 21.636
2010 12 28 | 02 01 11 | 24357 | 34862.786 | 21.637
2010 12 28 | 02 01 12 | 24356 | 34861.452 | 21.638
2010 12 28 | 02 01 13 | 24355 | 34860.118 | 21.639
2010 12 28 | 02 01 14 | 24353 | 34857.449 | 21.641
2010 12 28 | 02 01 15 | 24351 | 34854.781 | 21.643
2010 12 28 | 02 01 16 | 24350 | 34853.447 | 21.643
2010 12 28 | 02 01 17 | 24348 | 34850.779 | 21.645
2010 12 28 | 02 01 18 | 24346 | 34848.111 | 21.647
2010 12 28 | 02 01 19 | 24344 | 34845.443 | 21.649
2010 12 28 | 02 01 20 | 24344 | 34845.443 | 21.649
2010 12 28 | 02 01 21 | 24342 | 34842.776 | 21.65
2010 12 28 | 02 01 22 | 24340 | 34840.108 | 21.652
2010 12 28 | 02 01 23 | 24339 | 34838.774 | 21.653
2010 12 28 | 02 01 24 | 24337 | 34836.107 | 21.655
2010 12 28 | 02 01 25 | 24335 | 34833.44 | 21.657
2010 12 28 | 02 01 26 | 24334 | 34832.106 | 21.657
2010 12 28 | 02 01 27 | 24333 | 34830.773 | 21.658
2010 12 28 | 02 01 28 | 24332 | 34829.439 | 21.659
2010 12 28 | 02 01 29 | 24331 | 34828.106 | 21.66
2010 12 28 | 02 01 30 | 24329 | 34825.439 | 21.662
2010 12 28 | 02 01 31 | 24327 | 34822.772 | 21.664
2010 12 28 | 02 01 32 | 24325 | 34820.105 | 21.665
2010 12 28 | 02 01 33 | 24323 | 34817.438 | 21.667
2010 12 28 | 02 01 34 | 24323 | 34817.438 | 21.667
2010 12 28 | 02 01 35 | 24322 | 34816.105 | 21.668
2010 12 28 | 02 01 36 | 24322 | 34816.105 | 21.668
2010 12 28 | 02 01 37 | 24320 | 34813.439 | 21.67
2010 12 28 | 02 01 38 | 24319 | 34812.106 | 21.67
2010 12 28 | 02 01 39 | 24317 | 34809.439 | 21.672
2010 12 28 | 02 01 40 | 24316 | 34808.106 | 21.673
2010 12 28 | 02 01 41 | 24314 | 34805.44 | 21.675
2010 12 28 | 02 01 42 | 24313 | 34804.107 | 21.676
2010 12 28 | 02 01 43 | 24311 | 34801.441 | 21.677
2010 12 28 | 02 01 44 | 24309 | 34798.775 | 21.679
2010 12 28 | 02 01 45 | 24309 | 34798.775 | 21.679
2010 12 28 | 02 01 46 | 24307 | 34796.11 | 21.681
2010 12 28 | 02 01 47 | 24305 | 34793.444 | 21.683
2010 12 28 | 02 01 48 | 24304 | 34792.111 | 21.684
2010 12 28 | 02 01 49 | 24303 | 34790.779 | 21.684
2010 12 28 | 02 01 50 | 24301 | 34788.113 | 21.686
2010 12 28 | 02 01 51 | 24300 | 34786.781 | 21.687
2010 12 28 | 02 01 52 | 24298 | 34784.115 | 21.689
2010 12 28 | 02 01 53 | 24297 | 34782.783 | 21.69
2010 12 28 | 02 01 54 | 24297 | 34782.783 | 21.69
2010 12 28 | 02 01 55 | 24295 | 34780.118 | 21.691
2010 12 28 | 02 01 56 | 24294 | 34778.785 | 21.692
2010 12 28 | 02 01 57 | 24293 | 34777.453 | 21.693
2010 12 28 | 02 01 58 | 24291 | 34774.788 | 21.695
2010 12 28 | 02 01 59 | 24289 | 34772.123 | 21.697
2010 12 28 | 02 02 00 | 24288 | 34770.791 | 21.697
2010 12 28 | 02 02 01 | 24286 | 34768.127 | 21.699
2010 12 28 | 02 02 02 | 24285 | 34766.794 | 21.7
2010 12 28 | 02 02 03 | 24284 | 34765.462 | 21.701
2010 12 28 | 02 02 04 | 24282 | 34762.798 | 21.703
2010 12 28 | 02 02 05 | 24281 | 34761.466 | 21.704
2010 12 28 | 02 02 06 | 24279 | 34758.802 | 21.705
2010 12 28 | 02 02 07 | 24278 | 34757.47 | 21.706
2010 12 28 | 02 02 08 | 24277 | 34756.138 | 21.707
2010 12 28 | 02 02 09 | 24276 | 34754.806 | 21.708
2010 12 28 | 02 02 10 | 24275 | 34753.474 | 21.709
2010 12 28 | 02 02 11 | 24273 | 34750.81 | 21.711
2010 12 28 | 02 02 12 | 24272 | 34749.478 | 21.711
2010 12 28 | 02 02 13 | 24270 | 34746.814 | 21.713
2010 12 28 | 02 02 14 | 24268 | 34744.151 | 21.715
2010 12 28 | 02 02 15 | 24268 | 34744.151 | 21.715
2010 12 28 | 02 02 16 | 24267 | 34742.819 | 21.716
2010 12 28 | 02 02 17 | 24265 | 34740.156 | 21.718
2010 12 28 | 02 02 18 | 24264 | 34738.824 | 21.718
2010 12 28 | 02 02 19 | 24263 | 34737.493 | 21.719
2010 12 28 | 02 02 20 | 24262 | 34736.161 | 21.72
2010 12 28 | 02 02 21 | 24261 | 34734.829 | 21.721
2010 12 28 | 02 02 22 | 24260 | 34733.498 | 21.722
2010 12 28 | 02 02 23 | 24259 | 34732.166 | 21.723
2010 12 28 | 02 02 24 | 24257 | 34729.504 | 21.724
2010 12 28 | 02 02 25 | 24256 | 34728.172 | 21.725
2010 12 28 | 02 02 26 | 24255 | 34726.841 | 21.726
2010 12 28 | 02 02 27 | 24254 | 34725.509 | 21.727
2010 12 28 | 02 02 28 | 24253 | 34724.178 | 21.728
2010 12 28 | 02 02 29 | 24253 | 34724.178 | 21.728
2010 12 28 | 02 02 30 | 24252 | 34722.847 | 21.729
2010 12 28 | 02 02 31 | 24251 | 34721.516 | 21.73
2010 12 28 | 02 02 32 | 24250 | 34720.184 | 21.731
2010 12 28 | 02 02 33 | 24249 | 34718.853 | 21.731
2010 12 28 | 02 02 34 | 24248 | 34717.522 | 21.732
2010 12 28 | 02 02 35 | 24247 | 34716.191 | 21.733
2010 12 28 | 02 02 36 | 24245 | 34713.528 | 21.735
2010 12 28 | 02 02 37 | 24245 | 34713.528 | 21.735
2010 12 28 | 02 02 38 | 24245 | 34713.528 | 21.735
2010 12 28 | 02 02 39 | 24244 | 34712.197 | 21.736
2010 12 28 | 02 02 40 | 24243 | 34710.866 | 21.737
2010 12 28 | 02 02 41 | 24243 | 34710.866 | 21.737
2010 12 28 | 02 02 42 | 24241 | 34708.204 | 21.738
2010 12 28 | 02 02 43 | 24240 | 34706.873 | 21.739
2010 12 28 | 02 02 44 | 24239 | 34705.542 | 21.74
2010 12 28 | 02 02 45 | 24238 | 34704.212 | 21.741
2010 12 28 | 02 02 46 | 24236 | 34701.55 | 21.743
2010 12 28 | 02 02 47 | 24235 | 34700.219 | 21.744
2010 12 28 | 02 02 48 | 24234 | 34698.888 | 21.745
2010 12 28 | 02 02 49 | 24234 | 34698.888 | 21.745
2010 12 28 | 02 02 50 | 24233 | 34697.557 | 21.745
2010 12 28 | 02 02 51 | 24232 | 34696.227 | 21.746
2010 12 28 | 02 02 52 | 24232 | 34696.227 | 21.746
2010 12 28 | 02 02 53 | 24230 | 34693.565 | 21.748
2010 12 28 | 02 02 54 | 24228 | 34690.904 | 21.75
2010 12 28 | 02 02 55 | 24228 | 34690.904 | 21.75
2010 12 28 | 02 02 56 | 24227 | 34689.573 | 21.751
2010 12 28 | 02 02 57 | 24226 | 34688.243 | 21.752
2010 12 28 | 02 02 58 | 24226 | 34688.243 | 21.752
2010 12 28 | 02 02 59 | 24225 | 34686.912 | 21.752
2010 12 28 | 02 03 00 | 24224 | 34685.582 | 21.753
2010 12 28 | 02 03 01 | 24224 | 34685.582 | 21.753
2010 12 28 | 02 03 02 | 24224 | 34685.582 | 21.753
2010 12 28 | 02 03 03 | 24222 | 34682.921 | 21.755
2010 12 28 | 02 03 04 | 24222 | 34682.921 | 21.755
2010 12 28 | 02 03 05 | 24221 | 34681.59 | 21.756
2010 12 28 | 02 03 06 | 24220 | 34680.26 | 21.757
2010 12 28 | 02 03 07 | 24220 | 34680.26 | 21.757
2010 12 28 | 02 03 08 | 24219 | 34678.93 | 21.758
2010 12 28 | 02 03 09 | 24218 | 34677.599 | 21.759
2010 12 28 | 02 03 10 | 24218 | 34677.599 | 21.759
2010 12 28 | 02 03 11 | 24216 | 34674.939 | 21.76
2010 12 28 | 02 03 12 | 24216 | 34674.939 | 21.76
2010 12 28 | 02 03 13 | 24216 | 34674.939 | 21.76
2010 12 28 | 02 03 14 | 24215 | 34673.608 | 21.761
2010 12 28 | 02 03 15 | 24215 | 34673.608 | 21.761
2010 12 28 | 02 03 16 | 24214 | 34672.278 | 21.762
2010 12 28 | 02 03 17 | 24214 | 34672.278 | 21.762
2010 12 28 | 02 03 18 | 24213 | 34670.948 | 21.763
2010 12 28 | 02 03 19 | 24212 | 34669.618 | 21.764
2010 12 28 | 02 03 20 | 24211 | 34668.288 | 21.765
2010 12 28 | 02 03 21 | 24211 | 34668.288 | 21.765
2010 12 28 | 02 03 22 | 24211 | 34668.288 | 21.765
2010 12 28 | 02 03 23 | 24209 | 34665.627 | 21.766
2010 12 28 | 02 03 24 | 24207 | 34662.967 | 21.768
2010 12 28 | 02 03 25 | 24206 | 34661.637 | 21.769
2010 12 28 | 02 03 26 | 24204 | 34658.977 | 21.771
2010 12 28 | 02 03 27 | 24202 | 34656.318 | 21.772
2010 12 28 | 02 03 28 | 24199 | 34652.328 | 21.775
2010 12 28 | 02 03 29 | 24197 | 34649.669 | 21.777
2010 12 28 | 02 03 30 | 24194 | 34645.679 | 21.779
2010 12 28 | 02 03 31 | 24191 | 34641.691 | 21.782
2010 12 28 | 02 03 32 | 24188 | 34637.702 | 21.785
2010 12 28 | 02 03 33 | 24185 | 34633.714 | 21.787
2010 12 28 | 02 03 34 | 24182 | 34629.725 | 21.79
2010 12 28 | 02 03 35 | 24179 | 34625.738 | 21.793
2010 12 28 | 02 03 36 | 24176 | 34621.75 | 21.795
2010 12 28 | 02 03 37 | 24173 | 34617.763 | 21.798
2010 12 28 | 02 03 38 | 24171 | 34615.105 | 21.8
2010 12 28 | 02 03 39 | 24167 | 34609.789 | 21.803
2010 12 28 | 02 03 40 | 24164 | 34605.802 | 21.806
2010 12 28 | 02 03 41 | 24162 | 34603.145 | 21.807
2010 12 28 | 02 03 42 | 24159 | 34599.158 | 21.81
2010 12 28 | 02 03 43 | 24156 | 34595.172 | 21.813
2010 12 28 | 02 03 44 | 24153 | 34591.187 | 21.815
2010 12 28 | 02 03 45 | 24152 | 34589.858 | 21.816
2010 12 28 | 02 03 46 | 24152 | 34589.858 | 21.816
2010 12 28 | 02 03 47 | 24151 | 34588.53 | 21.817
2010 12 28 | 02 03 48 | 24151 | 34588.53 | 21.817
2010 12 28 | 02 03 49 | 24154 | 34592.515 | 21.814
2010 12 28 | 02 03 50 | 24157 | 34596.501 | 21.812
2010 12 28 | 02 03 51 | 24160 | 34600.487 | 21.809
2010 12 28 | 02 03 52 | 24165 | 34607.131 | 21.805
2010 12 28 | 02 03 53 | 24171 | 34615.105 | 21.8
2010 12 28 | 02 03 54 | 24177 | 34623.079 | 21.794
2010 12 28 | 02 03 55 | 24185 | 34633.714 | 21.787
2010 12 28 | 02 03 56 | 24196 | 34648.339 | 21.778
2010 12 28 | 02 03 57 | 24205 | 34660.307 | 21.77
2010 12 28 | 02 03 58 | 24218 | 34677.599 | 21.759
2010 12 28 | 02 03 59 | 24231 | 34694.896 | 21.747
2010 12 28 | 02 04 00 | 24245 | 34713.528 | 21.735
2010 12 28 | 02 04 01 | 24261 | 34734.829 | 21.721
2010 12 28 | 02 04 02 | 24279 | 34758.802 | 21.705
2010 12 28 | 02 04 03 | 24297 | 34782.783 | 21.69
2010 12 28 | 02 04 04 | 24318 | 34810.772 | 21.671
2010 12 28 | 02 04 05 | 24337 | 34836.107 | 21.655
2010 12 28 | 02 04 06 | 24358 | 34864.12 | 21.637
2010 12 28 | 02 04 07 | 24382 | 34896.15 | 21.616
2010 12 28 | 02 04 08 | 24408 | 34930.868 | 21.593
2010 12 28 | 02 04 09 | 24436 | 34968.278 | 21.569
2010 12 28 | 02 04 10 | 24464 | 35005.709 | 21.544
2010 12 28 | 02 04 11 | 24494 | 35045.839 | 21.518
2010 12 28 | 02 04 12 | 24524 | 35085.994 | 21.492
2010 12 28 | 02 04 13 | 24558 | 35131.534 | 21.463
2010 12 28 | 02 04 14 | 24596 | 35182.47 | 21.43
2010 12 28 | 02 04 15 | 24636 | 35236.131 | 21.395
2010 12 28 | 02 04 16 | 24677 | 35291.181 | 21.36
2010 12 28 | 02 04 17 | 24722 | 35351.656 | 21.321
2010 12 28 | 02 04 18 | 24769 | 35414.881 | 21.281
2010 12 28 | 02 04 19 | 24818 | 35480.863 | 21.238
2010 12 28 | 02 04 20 | 24868 | 35548.262 | 21.195
2010 12 28 | 02 04 21 | 24920 | 35618.432 | 21.151
2010 12 28 | 02 04 22 | 24972 | 35688.68 | 21.106
2010 12 28 | 02 04 23 | 25024 | 35759.005 | 21.061
2010 12 28 | 02 04 24 | 25074 | 35826.699 | 21.018
2010 12 28 | 02 04 25 | 25126 | 35897.177 | 20.974
2010 12 28 | 02 04 26 | 25180 | 35970.447 | 20.928
2010 12 28 | 02 04 27 | 25235 | 36045.161 | 20.881
2010 12 28 | 02 04 28 | 25289 | 36118.601 | 20.835
2010 12 28 | 02 04 29 | 25343 | 36192.126 | 20.789
2010 12 28 | 02 04 30 | 25399 | 36268.463 | 20.741
2010 12 28 | 02 04 31 | 25454 | 36343.525 | 20.694
2010 12 28 | 02 04 32 | 25511 | 36421.41 | 20.646
2010 12 28 | 02 04 33 | 25568 | 36499.39 | 20.597
2010 12 28 | 02 04 34 | 25623 | 36574.723 | 20.551
2010 12 28 | 02 04 35 | 25678 | 36650.145 | 20.504
2010 12 28 | 02 04 36 | 25734 | 36727.029 | 20.457
2010 12 28 | 02 04 37 | 25788 | 36801.254 | 20.411
2010 12 28 | 02 04 38 | 25844 | 36878.319 | 20.364
2010 12 28 | 02 04 39 | 25900 | 36955.476 | 20.317
2010 12 28 | 02 04 40 | 25958 | 37035.486 | 20.268
2010 12 28 | 02 04 41 | 26018 | 37118.36 | 20.217
2010 12 28 | 02 04 42 | 26076 | 37198.573 | 20.169
2010 12 28 | 02 04 43 | 26136 | 37281.656 | 20.118
2010 12 28 | 02 04 44 | 26198 | 37367.622 | 20.066
2010 12 28 | 02 04 45 | 26259 | 37452.313 | 20.015
2010 12 28 | 02 04 46 | 26322 | 37539.896 | 19.963
2010 12 28 | 02 04 47 | 26387 | 37630.385 | 19.909
2010 12 28 | 02 04 48 | 26452 | 37721.001 | 19.854
2010 12 28 | 02 04 49 | 26517 | 37811.743 | 19.8
2010 12 28 | 02 04 50 | 26584 | 37905.41 | 19.745
2010 12 28 | 02 04 51 | 26651 | 37999.213 | 19.689
2010 12 28 | 02 04 52 | 26716 | 38090.345 | 19.635
2010 12 28 | 02 04 53 | 26784 | 38185.82 | 19.579
2010 12 28 | 02 04 54 | 26853 | 38282.843 | 19.522
2010 12 28 | 02 04 55 | 26922 | 38380.01 | 19.465
2010 12 28 | 02 04 56 | 26990 | 38475.911 | 19.409
2010 12 28 | 02 04 57 | 27058 | 38571.954 | 19.353
2010 12 28 | 02 04 58 | 27126 | 38668.138 | 19.297
2010 12 28 | 02 04 59 | 27193 | 38763.046 | 19.242
2010 12 28 | 02 05 00 | 27258 | 38855.253 | 19.188
2010 12 28 | 02 05 01 | 27324 | 38949.012 | 19.134
2010 12 28 | 02 05 02 | 27392 | 39045.753 | 19.079
2010 12 28 | 02 05 03 | 27465 | 39149.767 | 19.019
2010 12 28 | 02 05 04 | 27540 | 39256.802 | 18.958
2010 12 28 | 02 05 05 | 27611 | 39358.29 | 18.9
2010 12 28 | 02 05 06 | 27680 | 39457.07 | 18.844
2010 12 28 | 02 05 07 | 27750 | 39557.433 | 18.787
2010 12 28 | 02 05 08 | 27821 | 39659.387 | 18.729
2010 12 28 | 02 05 09 | 27891 | 39760.06 | 18.672
2010 12 28 | 02 05 10 | 27964 | 39865.211 | 18.613
2010 12 28 | 02 05 11 | 28036 | 39969.087 | 18.555
2010 12 28 | 02 05 12 | 28109 | 40074.572 | 18.496
2010 12 28 | 02 05 13 | 28183 | 40181.675 | 18.436
2010 12 28 | 02 05 14 | 28254 | 40284.6 | 18.379
2010 12 28 | 02 05 15 | 28328 | 40392.044 | 18.32
2010 12 28 | 02 05 16 | 28405 | 40504.03 | 18.258
2010 12 28 | 02 05 17 | 28482 | 40616.205 | 18.196
2010 12 28 | 02 05 18 | 28556 | 40724.189 | 18.137
2010 12 28 | 02 05 19 | 28634 | 40838.201 | 18.074
2010 12 28 | 02 05 20 | 28713 | 40953.875 | 18.011
2010 12 28 | 02 05 21 | 28791 | 41068.282 | 17.949
2010 12 28 | 02 05 22 | 28866 | 41178.474 | 17.889
2010 12 28 | 02 05 23 | 28941 | 41288.85 | 17.83
2010 12 28 | 02 05 24 | 29015 | 41397.933 | 17.771
2010 12 28 | 02 05 25 | 29089 | 41507.195 | 17.712
2010 12 28 | 02 05 26 | 29166 | 41621.077 | 17.651
2010 12 28 | 02 05 27 | 29245 | 41738.119 | 17.589
2010 12 28 | 02 05 28 | 29323 | 41853.881 | 17.527
2010 12 28 | 02 05 29 | 29400 | 41968.356 | 17.466
2010 12 28 | 02 05 30 | 29479 | 42086.008 | 17.404
2010 12 28 | 02 05 31 | 29558 | 42203.867 | 17.342
2010 12 28 | 02 05 32 | 29635 | 42318.941 | 17.281
2010 12 28 | 02 05 33 | 29712 | 42434.214 | 17.221
2010 12 28 | 02 05 34 | 29789 | 42549.684 | 17.161
2010 12 28 | 02 05 35 | 29864 | 42662.346 | 17.102
2010 12 28 | 02 05 36 | 29940 | 42776.703 | 17.042
2010 12 28 | 02 05 37 | 30015 | 42889.746 | 16.984
2010 12 28 | 02 05 38 | 30092 | 43006.001 | 16.924
2010 12 28 | 02 05 39 | 30170 | 43123.971 | 16.863
2010 12 28 | 02 05 40 | 30252 | 43248.212 | 16.799
2010 12 28 | 02 05 41 | 30332 | 43369.644 | 16.737
2010 12 28 | 02 05 42 | 30411 | 43489.773 | 16.676
2010 12 28 | 02 05 43 | 30492 | 43613.164 | 16.613
2010 12 28 | 02 05 44 | 30574 | 43738.308 | 16.55
2010 12 28 | 02 05 45 | 30655 | 43862.153 | 16.487
2010 12 28 | 02 05 46 | 30733 | 43981.624 | 16.427
2010 12 28 | 02 05 47 | 30815 | 44107.45 | 16.364
2010 12 28 | 02 05 48 | 30897 | 44233.509 | 16.301
2010 12 28 | 02 05 49 | 30979 | 44359.801 | 16.238
2010 12 28 | 02 05 50 | 31065 | 44492.506 | 16.172
2010 12 28 | 02 05 51 | 31155 | 44631.66 | 16.103
2010 12 28 | 02 05 52 | 31246 | 44772.65 | 16.033
2010 12 28 | 02 05 53 | 31337 | 44913.931 | 15.964
2010 12 28 | 02 05 54 | 31430 | 45058.619 | 15.893
2010 12 28 | 02 05 55 | 31523 | 45203.613 | 15.822
2010 12 28 | 02 05 56 | 31614 | 45345.787 | 15.753
2010 12 28 | 02 05 57 | 31705 | 45488.255 | 15.683
2010 12 28 | 02 05 58 | 31800 | 45637.302 | 15.611
2010 12 28 | 02 05 59 | 31893 | 45783.524 | 15.541
2010 12 28 | 02 06 00 | 31981 | 45922.172 | 15.474
2010 12 28 | 02 06 01 | 32070 | 46062.679 | 15.407
2010 12 28 | 02 06 02 | 32161 | 46206.641 | 15.339
2010 12 28 | 02 06 03 | 32251 | 46349.316 | 15.271
2010 12 28 | 02 06 04 | 32344 | 46497.057 | 15.201
2010 12 28 | 02 06 05 | 32435 | 46641.926 | 15.132
2010 12 28 | 02 06 06 | 32526 | 46787.099 | 15.064
2010 12 28 | 02 06 07 | 32621 | 46938.978 | 14.993
2010 12 28 | 02 06 08 | 32717 | 47092.794 | 14.921
2010 12 28 | 02 06 09 | 32816 | 47251.774 | 14.847
2010 12 28 | 02 06 10 | 32914 | 47409.507 | 14.774
2010 12 28 | 02 06 11 | 33015 | 47572.443 | 14.699
2010 12 28 | 02 06 12 | 33113 | 47730.904 | 14.626
2010 12 28 | 02 06 13 | 33214 | 47894.593 | 14.551
2010 12 28 | 02 06 14 | 33320 | 48066.798 | 14.473
2010 12 28 | 02 06 15 | 33425 | 48237.798 | 14.395
2010 12 28 | 02 06 16 | 33532 | 48412.485 | 14.316
2010 12 28 | 02 06 17 | 33642 | 48592.524 | 14.235
2010 12 28 | 02 06 18 | 33748 | 48766.454 | 14.156
2010 12 28 | 02 06 19 | 33853 | 48939.168 | 14.079
2010 12 28 | 02 06 20 | 33961 | 49117.259 | 14
2010 12 28 | 02 06 21 | 34066 | 49290.836 | 13.923
2010 12 28 | 02 06 22 | 34173 | 49468.159 | 13.844
2010 12 28 | 02 06 23 | 34281 | 49647.592 | 13.765
2010 12 28 | 02 06 24 | 34391 | 49830.816 | 13.685
2010 12 28 | 02 06 25 | 34503 | 50017.859 | 13.603
2010 12 28 | 02 06 26 | 34615 | 50205.396 | 13.522
2010 12 28 | 02 06 27 | 34724 | 50388.387 | 13.443
2010 12 28 | 02 06 28 | 34825 | 50558.368 | 13.369
2010 12 28 | 02 06 29 | 34926 | 50728.756 | 13.296
2010 12 28 | 02 06 30 | 35028 | 50901.245 | 13.222
2010 12 28 | 02 06 31 | 35131 | 51075.848 | 13.148
2010 12 28 | 02 06 32 | 35236 | 51254.282 | 13.072
2010 12 28 | 02 06 33 | 35341 | 51433.162 | 12.996
2010 12 28 | 02 06 34 | 35451 | 51621.04 | 12.917
2010 12 28 | 02 06 35 | 35562 | 51811.125 | 12.837
2010 12 28 | 02 06 36 | 35673 | 52001.715 | 12.758
2010 12 28 | 02 06 37 | 35785 | 52194.535 | 12.678
2010 12 28 | 02 06 38 | 35900 | 52393.057 | 12.595
2010 12 28 | 02 06 39 | 36015 | 52592.128 | 12.513
2010 12 28 | 02 06 40 | 36126 | 52784.796 | 12.434
2010 12 28 | 02 06 41 | 36234 | 52972.75 | 12.357
2010 12 28 | 02 06 42 | 36344 | 53164.687 | 12.279
2010 12 28 | 02 06 43 | 36453 | 53355.382 | 12.201
2010 12 28 | 02 06 44 | 36561 | 53544.822 | 12.124
2010 12 28 | 02 06 45 | 36671 | 53738.279 | 12.047
2010 12 28 | 02 06 46 | 36778 | 53926.954 | 11.971
2010 12 28 | 02 06 47 | 36883 | 54112.578 | 11.897
2010 12 28 | 02 06 48 | 36988 | 54298.676 | 11.822
2010 12 28 | 02 06 49 | 37094 | 54487.027 | 11.748
2010 12 28 | 02 06 50 | 37196 | 54668.729 | 11.676
2010 12 28 | 02 06 51 | 37295 | 54845.519 | 11.606
2010 12 28 | 02 06 52 | 37390 | 55015.568 | 11.54
2010 12 28 | 02 06 53 | 37488 | 55191.399 | 11.471
2010 12 28 | 02 06 54 | 37585 | 55365.851 | 11.403
2010 12 28 | 02 06 55 | 37681 | 55538.913 | 11.336
2010 12 28 | 02 06 56 | 37773 | 55705.146 | 11.271
2010 12 28 | 02 06 57 | 37869 | 55879.006 | 11.204
2010 12 28 | 02 06 58 | 37964 | 56051.459 | 11.138
2010 12 28 | 02 06 59 | 38059 | 56224.315 | 11.072
2010 12 28 | 02 07 00 | 38154 | 56397.575 | 11.006
2010 12 28 | 02 07 01 | 38245 | 56563.92 | 10.942
2010 12 28 | 02 07 02 | 38336 | 56730.639 | 10.879
2010 12 28 | 02 07 03 | 38432 | 56906.924 | 10.812
2010 12 28 | 02 07 04 | 38525 | 57078.1 | 10.748
2010 12 28 | 02 07 05 | 38622 | 57257.058 | 10.681
2010 12 28 | 02 07 06 | 38718 | 57434.595 | 10.614
2010 12 28 | 02 07 07 | 38812 | 57608.843 | 10.549
2010 12 28 | 02 07 08 | 38904 | 57779.777 | 10.486
2010 12 28 | 02 07 09 | 38992 | 57943.646 | 10.425
2010 12 28 | 02 07 10 | 39077 | 58102.27 | 10.367
2010 12 28 | 02 07 11 | 39163 | 58263.101 | 10.308
2010 12 28 | 02 07 12 | 39255 | 58435.536 | 10.244
2010 12 28 | 02 07 13 | 39348 | 58610.248 | 10.18
2010 12 28 | 02 07 14 | 39437 | 58777.826 | 10.119
2010 12 28 | 02 07 15 | 39527 | 58947.666 | 10.058
2010 12 28 | 02 07 16 | 39617 | 59117.89 | 9.996
2010 12 28 | 02 07 17 | 39707 | 59288.498 | 9.934
2010 12 28 | 02 07 18 | 39796 | 59457.591 | 9.874
2010 12 28 | 02 07 19 | 39886 | 59628.968 | 9.812
2010 12 28 | 02 07 20 | 39974 | 59796.912 | 9.752
2010 12 28 | 02 07 21 | 40062 | 59965.229 | 9.692
2010 12 28 | 02 07 22 | 40151 | 60135.838 | 9.631
2010 12 28 | 02 07 23 | 40242 | 60310.679 | 9.569
2010 12 28 | 02 07 24 | 40334 | 60487.85 | 9.507
2010 12 28 | 02 07 25 | 40421 | 60655.772 | 9.448
2010 12 28 | 02 07 26 | 40507 | 60822.128 | 9.389
2010 12 28 | 02 07 27 | 40596 | 60994.669 | 9.329
2010 12 28 | 02 07 28 | 40683 | 61163.71 | 9.27
2010 12 28 | 02 07 29 | 40768 | 61329.226 | 9.213
2010 12 28 | 02 07 30 | 40852 | 61493.147 | 9.156
2010 12 28 | 02 07 31 | 40932 | 61649.589 | 9.102
2010 12 28 | 02 07 32 | 41015 | 61812.235 | 9.046
2010 12 28 | 02 07 33 | 41101 | 61981.123 | 8.988
2010 12 28 | 02 07 34 | 41188 | 62152.353 | 8.929
2010 12 28 | 02 07 35 | 41274 | 62321.99 | 8.871
2010 12 28 | 02 07 36 | 41359 | 62490.022 | 8.814
2010 12 28 | 02 07 37 | 41440 | 62650.487 | 8.759
2010 12 28 | 02 07 38 | 41521 | 62811.286 | 8.705
2010 12 28 | 02 07 39 | 41601 | 62970.429 | 8.651
2010 12 28 | 02 07 40 | 41679 | 63125.909 | 8.599
2010 12 28 | 02 07 41 | 41754 | 63275.703 | 8.549
2010 12 28 | 02 07 42 | 41832 | 63431.796 | 8.496
2010 12 28 | 02 07 43 | 41909 | 63586.197 | 8.445
2010 12 28 | 02 07 44 | 41987 | 63742.916 | 8.393
2010 12 28 | 02 07 45 | 42063 | 63895.92 | 8.342
2010 12 28 | 02 07 46 | 42135 | 64041.15 | 8.294
2010 12 28 | 02 07 47 | 42208 | 64188.673 | 8.245
2010 12 28 | 02 07 48 | 42283 | 64340.528 | 8.195
2010 12 28 | 02 07 49 | 42353 | 64482.527 | 8.148
2010 12 28 | 02 07 50 | 42425 | 64628.852 | 8.1
2010 12 28 | 02 07 51 | 42496 | 64773.414 | 8.053
2010 12 28 | 02 07 52 | 42561 | 64905.993 | 8.01
2010 12 28 | 02 07 53 | 42626 | 65038.797 | 7.967
2010 12 28 | 02 07 54 | 42690 | 65169.777 | 7.924
2010 12 28 | 02 07 55 | 42752 | 65296.873 | 7.883
2010 12 28 | 02 07 56 | 42814 | 65424.175 | 7.842
2010 12 28 | 02 07 57 | 42875 | 65549.625 | 7.801
2010 12 28 | 02 07 58 | 42930 | 65662.907 | 7.765
2010 12 28 | 02 07 59 | 42987 | 65780.481 | 7.727
2010 12 28 | 02 08 00 | 43043 | 65896.162 | 7.69
2010 12 28 | 02 08 01 | 43093 | 65999.593 | 7.657
2010 12 28 | 02 08 02 | 43144 | 66105.233 | 7.623
2010 12 28 | 02 08 03 | 43191 | 66202.712 | 7.592
2010 12 28 | 02 08 04 | 43234 | 66292 | 7.564
2010 12 28 | 02 08 05 | 43277 | 66381.389 | 7.535
2010 12 28 | 02 08 06 | 43319 | 66468.797 | 7.507
2010 12 28 | 02 08 07 | 43359 | 66552.133 | 7.481
2010 12 28 | 02 08 08 | 43400 | 66637.643 | 7.454
2010 12 28 | 02 08 09 | 43438 | 66716.978 | 7.429
2010 12 28 | 02 08 10 | 43474 | 66792.211 | 7.405
2010 12 28 | 02 08 11 | 43509 | 66865.423 | 7.382
2010 12 28 | 02 08 12 | 43543 | 66936.608 | 7.36
2010 12 28 | 02 08 13 | 43575 | 67003.664 | 7.338
2010 12 28 | 02 08 14 | 43612 | 67081.268 | 7.314
2010 12 28 | 02 08 15 | 43650 | 67161.048 | 7.289
2010 12 28 | 02 08 16 | 43688 | 67240.908 | 7.264
2010 12 28 | 02 08 17 | 43725 | 67318.744 | 7.24
2010 12 28 | 02 08 18 | 43758 | 67388.229 | 7.218
2010 12 28 | 02 08 19 | 43788 | 67451.45 | 7.198
2010 12 28 | 02 08 20 | 43815 | 67508.392 | 7.18
2010 12 28 | 02 08 21 | 43839 | 67559.041 | 7.165
2010 12 28 | 02 08 22 | 43859 | 67601.274 | 7.151
2010 12 28 | 02 08 23 | 43878 | 67641.415 | 7.139
2010 12 28 | 02 08 24 | 43892 | 67671.006 | 7.13
2010 12 28 | 02 08 25 | 43902 | 67692.149 | 7.123
2010 12 28 | 02 08 26 | 43910 | 67709.067 | 7.118
2010 12 28 | 02 08 27 | 43919 | 67728.105 | 7.112
2010 12 28 | 02 08 28 | 43925 | 67740.799 | 7.108
2010 12 28 | 02 08 29 | 43931 | 67753.495 | 7.104
2010 12 28 | 02 08 30 | 43938 | 67768.31 | 7.1
2010 12 28 | 02 08 31 | 43944 | 67781.01 | 7.096
2010 12 28 | 02 08 32 | 43948 | 67789.479 | 7.093
2010 12 28 | 02 08 33 | 43952 | 67797.948 | 7.09
2010 12 28 | 02 08 34 | 43954 | 67802.183 | 7.089
2010 12 28 | 02 08 35 | 43959 | 67812.771 | 7.086
2010 12 28 | 02 08 36 | 43965 | 67825.478 | 7.082
2010 12 28 | 02 08 37 | 43971 | 67838.188 | 7.078
2010 12 28 | 02 08 38 | 43978 | 67853.019 | 7.073
2010 12 28 | 02 08 39 | 43986 | 67869.971 | 7.068
2010 12 28 | 02 08 40 | 43993 | 67884.808 | 7.063
2010 12 28 | 02 08 41 | 44000 | 67899.647 | 7.059
2010 12 28 | 02 08 42 | 44005 | 67910.248 | 7.055
2010 12 28 | 02 08 43 | 44011 | 67922.971 | 7.052
2010 12 28 | 02 08 44 | 44018 | 67937.817 | 7.047
2010 12 28 | 02 08 45 | 44025 | 67952.666 | 7.042
2010 12 28 | 02 08 46 | 44033 | 67969.64 | 7.037
2010 12 28 | 02 08 47 | 44038 | 67980.25 | 7.034
2010 12 28 | 02 08 48 | 44043 | 67990.862 | 7.031
2010 12 28 | 02 08 49 | 44045 | 67995.107 | 7.029
2010 12 28 | 02 08 50 | 44048 | 68001.475 | 7.027
2010 12 28 | 02 08 51 | 44049 | 68003.598 | 7.027
2010 12 28 | 02 08 52 | 44051 | 68007.844 | 7.025
2010 12 28 | 02 08 53 | 44056 | 68018.46 | 7.022
2010 12 28 | 02 08 54 | 44061 | 68029.076 | 7.019
2010 12 28 | 02 08 55 | 44068 | 68043.942 | 7.014
2010 12 28 | 02 08 56 | 44073 | 68054.563 | 7.011
2010 12 28 | 02 08 57 | 44079 | 68067.309 | 7.007
2010 12 28 | 02 08 58 | 44084 | 68077.932 | 7.004
2010 12 28 | 02 08 59 | 44089 | 68088.557 | 7
2010 12 28 | 02 09 00 | 44093 | 68097.058 | 6.998
2010 12 28 | 02 09 01 | 44096 | 68103.434 | 6.996
2010 12 28 | 02 09 02 | 44096 | 68103.434 | 6.996
2010 12 28 | 02 09 03 | 44097 | 68105.559 | 6.995
2010 12 28 | 02 09 04 | 44100 | 68111.936 | 6.993
2010 12 28 | 02 09 05 | 44103 | 68118.314 | 6.991
2010 12 28 | 02 09 06 | 44106 | 68124.692 | 6.989
2010 12 28 | 02 09 07 | 44109 | 68131.07 | 6.987
2010 12 28 | 02 09 08 | 44114 | 68141.702 | 6.984
2010 12 28 | 02 09 09 | 44117 | 68148.082 | 6.982
2010 12 28 | 02 09 10 | 44120 | 68154.462 | 6.98
2010 12 28 | 02 09 11 | 44122 | 68158.716 | 6.979
2010 12 28 | 02 09 12 | 44126 | 68167.224 | 6.976
2010 12 28 | 02 09 13 | 44132 | 68179.988 | 6.972
2010 12 28 | 02 09 14 | 44136 | 68188.499 | 6.969
2010 12 28 | 02 09 15 | 44138 | 68192.754 | 6.968
2010 12 28 | 02 09 16 | 44141 | 68199.138 | 6.966
2010 12 28 | 02 09 17 | 44143 | 68203.394 | 6.965
2010 12 28 | 02 09 18 | 44145 | 68207.651 | 6.964
2010 12 28 | 02 09 19 | 44147 | 68211.907 | 6.962
2010 12 28 | 02 09 20 | 44150 | 68218.293 | 6.96
2010 12 28 | 02 09 21 | 44155 | 68228.936 | 6.957
2010 12 28 | 02 09 22 | 44160 | 68239.581 | 6.954
2010 12 28 | 02 09 23 | 44165 | 68250.227 | 6.95
2010 12 28 | 02 09 24 | 44169 | 68258.745 | 6.948
2010 12 28 | 02 09 25 | 44171 | 68263.005 | 6.947
2010 12 28 | 02 09 26 | 44174 | 68269.394 | 6.945
2010 12 28 | 02 09 27 | 44178 | 68277.914 | 6.942
2010 12 28 | 02 09 28 | 44188 | 68299.218 | 6.935
2010 12 28 | 02 09 29 | 44201 | 68326.922 | 6.927
2010 12 28 | 02 09 30 | 44216 | 68358.9 | 6.917
2010 12 28 | 02 09 31 | 44235 | 68399.423 | 6.905
2010 12 28 | 02 09 32 | 44258 | 68448.506 | 6.889
2010 12 28 | 02 09 33 | 44289 | 68514.708 | 6.869
2010 12 28 | 02 09 34 | 44326 | 68593.795 | 6.845
2010 12 28 | 02 09 35 | 44371 | 68690.086 | 6.815
2010 12 28 | 02 09 36 | 44422 | 68799.357 | 6.782
2010 12 28 | 02 09 37 | 44476 | 68915.217 | 6.747
2010 12 28 | 02 09 38 | 44533 | 69037.695 | 6.709
2010 12 28 | 02 09 39 | 44590 | 69160.36 | 6.672
2010 12 28 | 02 09 40 | 44647 | 69283.213 | 6.635
2010 12 28 | 02 09 41 | 44705 | 69408.412 | 6.597
2010 12 28 | 02 09 42 | 44764 | 69535.971 | 6.558
2010 12 28 | 02 09 43 | 44822 | 69661.564 | 6.521
2010 12 28 | 02 09 44 | 44882 | 69791.693 | 6.481
2010 12 28 | 02 09 45 | 44941 | 69919.858 | 6.443
2010 12 28 | 02 09 46 | 45000 | 70048.227 | 6.404
2010 12 28 | 02 09 47 | 45060 | 70178.98 | 6.365
2010 12 28 | 02 09 48 | 45122 | 70314.314 | 6.325
2010 12 28 | 02 09 49 | 45182 | 70445.497 | 6.286
2010 12 28 | 02 09 50 | 45242 | 70576.892 | 6.247
2010 12 28 | 02 09 51 | 45304 | 70712.892 | 6.207
2010 12 28 | 02 09 52 | 45365 | 70846.919 | 6.167
2010 12 28 | 02 09 53 | 45426 | 70981.168 | 6.127
2010 12 28 | 02 09 54 | 45486 | 71113.433 | 6.088
2010 12 28 | 02 09 55 | 45546 | 71245.912 | 6.049
2010 12 28 | 02 09 56 | 45603 | 71371.967 | 6.012
2010 12 28 | 02 09 57 | 45659 | 71496 | 5.976
2010 12 28 | 02 09 58 | 45713 | 71615.782 | 5.941
2010 12 28 | 02 09 59 | 45767 | 71735.74 | 5.906
2010 12 28 | 02 10 00 | 45821 | 71855.874 | 5.871
2010 12 28 | 02 10 01 | 45876 | 71978.414 | 5.835
2010 12 28 | 02 10 02 | 45931 | 72101.137 | 5.8
2010 12 28 | 02 10 03 | 45984 | 72219.572 | 5.766
2010 12 28 | 02 10 04 | 46039 | 72342.657 | 5.73
2010 12 28 | 02 10 05 | 46093 | 72463.684 | 5.695
2010 12 28 | 02 10 06 | 46148 | 72587.135 | 5.659
2010 12 28 | 02 10 07 | 46202 | 72708.522 | 5.625
2010 12 28 | 02 10 08 | 46255 | 72827.836 | 5.59
2010 12 28 | 02 10 09 | 46308 | 72947.323 | 5.556
2010 12 28 | 02 10 10 | 46361 | 73066.983 | 5.522
2010 12 28 | 02 10 11 | 46412 | 73182.292 | 5.489
2010 12 28 | 02 10 12 | 46462 | 73295.497 | 5.457
2010 12 28 | 02 10 13 | 46511 | 73406.588 | 5.425
2010 12 28 | 02 10 14 | 46560 | 73517.829 | 5.394
2010 12 28 | 02 10 15 | 46610 | 73631.494 | 5.361
2010 12 28 | 02 10 16 | 46660 | 73745.315 | 5.329
2010 12 28 | 02 10 17 | 46710 | 73859.293 | 5.297
2010 12 28 | 02 10 18 | 46759 | 73971.144 | 5.265
2010 12 28 | 02 10 19 | 46806 | 74078.572 | 5.235
2010 12 28 | 02 10 20 | 46854 | 74188.428 | 5.204
2010 12 28 | 02 10 21 | 46900 | 74293.844 | 5.175
2010 12 28 | 02 10 22 | 46946 | 74399.394 | 5.145
2010 12 28 | 02 10 23 | 46992 | 74505.078 | 5.116
2010 12 28 | 02 10 24 | 47035 | 74603.991 | 5.088
2010 12 28 | 02 10 25 | 47074 | 74693.804 | 5.063
2010 12 28 | 02 10 26 | 47109 | 74774.489 | 5.041
2010 12 28 | 02 10 27 | 47143 | 74852.943 | 5.019
2010 12 28 | 02 10 28 | 47176 | 74929.16 | 4.998
2010 12 28 | 02 10 29 | 47208 | 75003.134 | 4.977
2010 12 28 | 02 10 30 | 47239 | 75074.859 | 4.957
2010 12 28 | 02 10 31 | 47267 | 75139.696 | 4.939
2010 12 28 | 02 10 32 | 47291 | 75195.31 | 4.924
2010 12 28 | 02 10 33 | 47309 | 75237.046 | 4.912
2010 12 28 | 02 10 34 | 47319 | 75260.241 | 4.906
2010 12 28 | 02 10 35 | 47325 | 75274.161 | 4.902
2010 12 28 | 02 10 36 | 47329 | 75283.443 | 4.899
2010 12 28 | 02 10 37 | 47329 | 75283.443 | 4.899
2010 12 28 | 02 10 38 | 47330 | 75285.763 | 4.899
2010 12 28 | 02 10 39 | 47330 | 75285.763 | 4.899
2010 12 28 | 02 10 40 | 47328 | 75281.122 | 4.9
2010 12 28 | 02 10 41 | 47328 | 75281.122 | 4.9
2010 12 28 | 02 10 42 | 47329 | 75283.443 | 4.899
2010 12 28 | 02 10 43 | 47329 | 75283.443 | 4.899
2010 12 28 | 02 10 44 | 47331 | 75288.084 | 4.898
2010 12 28 | 02 10 45 | 47333 | 75292.725 | 4.897
2010 12 28 | 02 10 46 | 47335 | 75297.367 | 4.896
2010 12 28 | 02 10 47 | 47337 | 75302.009 | 4.894
2010 12 28 | 02 10 48 | 47339 | 75306.651 | 4.893
2010 12 28 | 02 10 49 | 47340 | 75308.972 | 4.892
2010 12 28 | 02 10 50 | 47341 | 75311.293 | 4.892
2010 12 28 | 02 10 51 | 47340 | 75308.972 | 4.892
2010 12 28 | 02 10 52 | 47339 | 75306.651 | 4.893
2010 12 28 | 02 10 53 | 47338 | 75304.33 | 4.894
2010 12 28 | 02 10 54 | 47339 | 75306.651 | 4.893
2010 12 28 | 02 10 55 | 47340 | 75308.972 | 4.892
2010 12 28 | 02 10 56 | 47343 | 75315.936 | 4.89
2010 12 28 | 02 10 57 | 47347 | 75325.222 | 4.888
2010 12 28 | 02 10 58 | 47351 | 75334.509 | 4.885
2010 12 28 | 02 10 59 | 47356 | 75346.119 | 4.882
2010 12 28 | 02 11 00 | 47361 | 75357.731 | 4.879
2010 12 28 | 02 11 01 | 47367 | 75371.668 | 4.875
2010 12 28 | 02 11 02 | 47375 | 75390.253 | 4.87
2010 12 28 | 02 11 03 | 47381 | 75404.195 | 4.866
2010 12 28 | 02 11 04 | 47388 | 75420.464 | 4.862
2010 12 28 | 02 11 05 | 47397 | 75441.385 | 4.856
2010 12 28 | 02 11 06 | 47409 | 75469.288 | 4.848
2010 12 28 | 02 11 07 | 47427 | 75511.16 | 4.837
2010 12 28 | 02 11 08 | 47450 | 75564.694 | 4.822
2010 12 28 | 02 11 09 | 47477 | 75627.582 | 4.805
2010 12 28 | 02 11 10 | 47508 | 75699.844 | 4.785
2010 12 28 | 02 11 11 | 47541 | 75776.838 | 4.764
2010 12 28 | 02 11 12 | 47578 | 75863.248 | 4.74
2010 12 28 | 02 11 13 | 47620 | 75961.443 | 4.713
2010 12 28 | 02 11 14 | 47661 | 76057.411 | 4.687
2010 12 28 | 02 11 15 | 47702 | 76153.488 | 4.661
2010 12 28 | 02 11 16 | 47744 | 76252.024 | 4.634
2010 12 28 | 02 11 17 | 47782 | 76341.274 | 4.609
2010 12 28 | 02 11 18 | 47820 | 76430.619 | 4.585
2010 12 28 | 02 11 19 | 47857 | 76517.704 | 4.562
2010 12 28 | 02 11 20 | 47895 | 76607.237 | 4.537
2010 12 28 | 02 11 21 | 47930 | 76689.786 | 4.515
2010 12 28 | 02 11 22 | 47964 | 76770.053 | 4.493
2010 12 28 | 02 11 23 | 47998 | 76850.397 | 4.471
2010 12 28 | 02 11 24 | 48030 | 76926.085 | 4.451
2010 12 28 | 02 11 25 | 48062 | 77001.84 | 4.431
2010 12 28 | 02 11 26 | 48092 | 77072.923 | 4.411
2010 12 28 | 02 11 27 | 48123 | 77146.438 | 4.392
2010 12 28 | 02 11 28 | 48154 | 77220.017 | 4.372
2010 12 28 | 02 11 29 | 48184 | 77291.284 | 4.353
2010 12 28 | 02 11 30 | 48215 | 77364.989 | 4.333
2010 12 28 | 02 11 31 | 48245 | 77436.377 | 4.314
2010 12 28 | 02 11 32 | 48275 | 77507.826 | 4.295
2010 12 28 | 02 11 33 | 48305 | 77579.336 | 4.276
2010 12 28 | 02 11 34 | 48335 | 77650.905 | 4.257
2010 12 28 | 02 11 35 | 48364 | 77720.147 | 4.238
2010 12 28 | 02 11 36 | 48393 | 77789.445 | 4.22
2010 12 28 | 02 11 37 | 48422 | 77858.799 | 4.201
2010 12 28 | 02 11 38 | 48451 | 77928.211 | 4.183
2010 12 28 | 02 11 39 | 48480 | 77997.679 | 4.164
2010 12 28 | 02 11 40 | 48509 | 78067.204 | 4.146
2010 12 28 | 02 11 41 | 48538 | 78136.786 | 4.127
2010 12 28 | 02 11 42 | 48567 | 78206.425 | 4.109
2010 12 28 | 02 11 43 | 48596 | 78276.12 | 4.09
2010 12 28 | 02 11 44 | 48626 | 78348.28 | 4.071
2010 12 28 | 02 11 45 | 48656 | 78420.5 | 4.052
2010 12 28 | 02 11 46 | 48686 | 78492.782 | 4.033
2010 12 28 | 02 11 47 | 48714 | 78560.301 | 4.015
2010 12 28 | 02 11 48 | 48743 | 78630.287 | 3.997
2010 12 28 | 02 11 49 | 48772 | 78700.331 | 3.979
2010 12 28 | 02 11 50 | 48801 | 78770.432 | 3.96
2010 12 28 | 02 11 51 | 48831 | 78843.011 | 3.941
2010 12 28 | 02 11 52 | 48861 | 78915.652 | 3.922
2010 12 28 | 02 11 53 | 48890 | 78985.93 | 3.904
2010 12 28 | 02 11 54 | 48919 | 79056.266 | 3.885
2010 12 28 | 02 11 55 | 48949 | 79129.089 | 3.866
2010 12 28 | 02 11 56 | 48978 | 79199.543 | 3.848
2010 12 28 | 02 11 57 | 49006 | 79267.623 | 3.83
2010 12 28 | 02 11 58 | 49032 | 79330.888 | 3.814
2010 12 28 | 02 11 59 | 49058 | 79394.2 | 3.797
2010 12 28 | 02 12 00 | 49083 | 79455.121 | 3.781
2010 12 28 | 02 12 01 | 49109 | 79518.525 | 3.765
2010 12 28 | 02 12 02 | 49134 | 79579.535 | 3.749
2010 12 28 | 02 12 03 | 49160 | 79643.031 | 3.732
2010 12 28 | 02 12 04 | 49184 | 79701.685 | 3.717
2010 12 28 | 02 12 05 | 49209 | 79762.825 | 3.701
2010 12 28 | 02 12 06 | 49231 | 79816.664 | 3.687
2010 12 28 | 02 12 07 | 49255 | 79875.437 | 3.672
2010 12 28 | 02 12 08 | 49279 | 79934.249 | 3.657
2010 12 28 | 02 12 09 | 49303 | 79993.102 | 3.642
2010 12 28 | 02 12 10 | 49326 | 80049.541 | 3.627
2010 12 28 | 02 12 11 | 49349 | 80106.016 | 3.613
2010 12 28 | 02 12 12 | 49374 | 80167.445 | 3.597
2010 12 28 | 02 12 13 | 49397 | 80223.998 | 3.582
2010 12 28 | 02 12 14 | 49420 | 80280.588 | 3.568
2010 12 28 | 02 12 15 | 49443 | 80337.216 | 3.553
2010 12 28 | 02 12 16 | 49466 | 80393.88 | 3.539
2010 12 28 | 02 12 17 | 49489 | 80450.583 | 3.524
2010 12 28 | 02 12 18 | 49512 | 80507.322 | 3.509
2010 12 28 | 02 12 19 | 49534 | 80561.629 | 3.496
2010 12 28 | 02 12 20 | 49556 | 80615.971 | 3.482
2010 12 28 | 02 12 21 | 49577 | 80667.874 | 3.468
2010 12 28 | 02 12 22 | 49598 | 80719.809 | 3.455
2010 12 28 | 02 12 23 | 49619 | 80771.775 | 3.442
2010 12 28 | 02 12 24 | 49640 | 80823.772 | 3.428
2010 12 28 | 02 12 25 | 49659 | 80870.844 | 3.416
2010 12 28 | 02 12 26 | 49679 | 80920.422 | 3.404
2010 12 28 | 02 12 27 | 49698 | 80967.546 | 3.392
2010 12 28 | 02 12 28 | 49717 | 81014.697 | 3.38
2010 12 28 | 02 12 29 | 49736 | 81061.873 | 3.368
2010 12 28 | 02 12 30 | 49757 | 81114.045 | 3.355
2010 12 28 | 02 12 31 | 49778 | 81166.249 | 3.341
2010 12 28 | 02 12 32 | 49798 | 81215.996 | 3.329
2010 12 28 | 02 12 33 | 49819 | 81268.261 | 3.315
2010 12 28 | 02 12 34 | 49839 | 81318.067 | 3.303
2010 12 28 | 02 12 35 | 49858 | 81365.409 | 3.291
2010 12 28 | 02 12 36 | 49877 | 81412.776 | 3.279
2010 12 28 | 02 12 37 | 49895 | 81457.675 | 3.267
2010 12 28 | 02 12 38 | 49914 | 81505.093 | 3.255
2010 12 28 | 02 12 39 | 49933 | 81552.537 | 3.243
2010 12 28 | 02 12 40 | 49951 | 81597.508 | 3.232
2010 12 28 | 02 12 41 | 49969 | 81642.503 | 3.221
2010 12 28 | 02 12 42 | 49986 | 81685.019 | 3.21
2010 12 28 | 02 12 43 | 50003 | 81727.556 | 3.199
2010 12 28 | 02 12 44 | 50021 | 81772.618 | 3.188
2010 12 28 | 02 12 45 | 50038 | 81815.198 | 3.177
2010 12 28 | 02 12 46 | 50055 | 81857.799 | 3.166
2010 12 28 | 02 12 47 | 50071 | 81897.913 | 3.156
2010 12 28 | 02 12 48 | 50088 | 81940.554 | 3.146
2010 12 28 | 02 12 49 | 50103 | 81978.196 | 3.136
2010 12 28 | 02 12 50 | 50120 | 82020.877 | 3.125
2010 12 28 | 02 12 51 | 50135 | 82058.554 | 3.116
2010 12 28 | 02 12 52 | 50152 | 82101.274 | 3.105
2010 12 28 | 02 12 53 | 50169 | 82144.015 | 3.095
2010 12 28 | 02 12 54 | 50184 | 82181.745 | 3.085
2010 12 28 | 02 12 55 | 50200 | 82222.009 | 3.075
2010 12 28 | 02 12 56 | 50215 | 82259.773 | 3.066
2010 12 28 | 02 12 57 | 50229 | 82295.034 | 3.057
2010 12 28 | 02 12 58 | 50238 | 82317.71 | 3.051
2010 12 28 | 02 12 59 | 50247 | 82340.391 | 3.045
2010 12 28 | 02 13 00 | 50260 | 82373.164 | 3.037
2010 12 28 | 02 13 01 | 50275 | 82410.993 | 3.028
2010 12 28 | 02 13 02 | 50291 | 82451.363 | 3.018
2010 12 28 | 02 13 03 | 50307 | 82491.752 | 3.008
2010 12 28 | 02 13 04 | 50323 | 82532.159 | 2.997
2010 12 28 | 02 13 05 | 50339 | 82572.585 | 2.987
2010 12 28 | 02 13 06 | 50355 | 82613.029 | 2.977
2010 12 28 | 02 13 07 | 50371 | 82653.493 | 2.967
2010 12 28 | 02 13 08 | 50385 | 82688.914 | 2.958
2010 12 28 | 02 13 09 | 50401 | 82729.412 | 2.948
2010 12 28 | 02 13 10 | 50415 | 82764.864 | 2.94
2010 12 28 | 02 13 11 | 50430 | 82802.864 | 2.93
2010 12 28 | 02 13 12 | 50445 | 82840.88 | 2.921
2010 12 28 | 02 13 13 | 50459 | 82876.377 | 2.912
2010 12 28 | 02 13 14 | 50473 | 82911.889 | 2.903
2010 12 28 | 02 13 15 | 50487 | 82947.414 | 2.894
2010 12 28 | 02 13 16 | 50501 | 82982.955 | 2.885
2010 12 28 | 02 13 17 | 50514 | 83015.969 | 2.877
2010 12 28 | 02 13 18 | 50526 | 83046.455 | 2.87
2010 12 28 | 02 13 19 | 50539 | 83079.494 | 2.861
2010 12 28 | 02 13 20 | 50553 | 83115.088 | 2.853
2010 12 28 | 02 13 21 | 50565 | 83145.609 | 2.845
2010 12 28 | 02 13 22 | 50577 | 83176.14 | 2.838
2010 12 28 | 02 13 23 | 50589 | 83206.682 | 2.83
2010 12 28 | 02 13 24 | 50600 | 83234.688 | 2.823
2010 12 28 | 02 13 25 | 50612 | 83265.25 | 2.816
2010 12 28 | 02 13 26 | 50622 | 83290.727 | 2.809
2010 12 28 | 02 13 27 | 50632 | 83316.211 | 2.803
2010 12 28 | 02 13 28 | 50642 | 83341.703 | 2.797
2010 12 28 | 02 13 29 | 50653 | 83369.752 | 2.79
2010 12 28 | 02 13 30 | 50664 | 83397.81 | 2.783
2010 12 28 | 02 13 31 | 50674 | 83423.326 | 2.777
2010 12 28 | 02 13 32 | 50684 | 83448.848 | 2.77
2010 12 28 | 02 13 33 | 50695 | 83476.932 | 2.763
2010 12 28 | 02 13 34 | 50706 | 83505.025 | 2.756
2010 12 28 | 02 13 35 | 50716 | 83530.571 | 2.75
2010 12 28 | 02 13 36 | 50727 | 83558.681 | 2.743
2010 12 28 | 02 13 37 | 50738 | 83586.8 | 2.736
2010 12 28 | 02 13 38 | 50748 | 83612.37 | 2.73
2010 12 28 | 02 13 39 | 50759 | 83640.506 | 2.723
2010 12 28 | 02 13 40 | 50769 | 83666.092 | 2.717
2010 12 28 | 02 13 41 | 50779 | 83691.686 | 2.711
2010 12 28 | 02 13 42 | 50789 | 83717.287 | 2.704
2010 12 28 | 02 13 43 | 50799 | 83742.895 | 2.698
2010 12 28 | 02 13 44 | 50809 | 83768.511 | 2.692
2010 12 28 | 02 13 45 | 50819 | 83794.134 | 2.685
2010 12 28 | 02 13 46 | 50829 | 83819.765 | 2.679
2010 12 28 | 02 13 47 | 50838 | 83842.839 | 2.673
2010 12 28 | 02 13 48 | 50845 | 83860.79 | 2.669
2010 12 28 | 02 13 49 | 50853 | 83881.31 | 2.664
2010 12 28 | 02 13 50 | 50861 | 83901.834 | 2.659
2010 12 28 | 02 13 51 | 50870 | 83924.93 | 2.653
2010 12 28 | 02 13 52 | 50880 | 83950.599 | 2.647
2010 12 28 | 02 13 53 | 50890 | 83976.275 | 2.641
2010 12 28 | 02 13 54 | 50901 | 84004.528 | 2.634
2010 12 28 | 02 13 55 | 50911 | 84030.221 | 2.628
2010 12 28 | 02 13 56 | 50921 | 84055.92 | 2.621
2010 12 28 | 02 13 57 | 50932 | 84084.199 | 2.614
2010 12 28 | 02 13 58 | 50942 | 84109.914 | 2.608
2010 12 28 | 02 13 59 | 50952 | 84135.637 | 2.602
2010 12 28 | 02 14 00 | 50963 | 84163.941 | 2.595
2010 12 28 | 02 14 01 | 50972 | 84187.106 | 2.589
2010 12 28 | 02 14 02 | 50982 | 84212.851 | 2.583
2010 12 28 | 02 14 03 | 50993 | 84241.18 | 2.576
2010 12 28 | 02 14 04 | 51002 | 84264.365 | 2.57
2010 12 28 | 02 14 05 | 51012 | 84290.133 | 2.564
2010 12 28 | 02 14 06 | 51022 | 84315.909 | 2.558
2010 12 28 | 02 14 07 | 51031 | 84339.114 | 2.552
2010 12 28 | 02 14 08 | 51040 | 84362.325 | 2.547
2010 12 28 | 02 14 09 | 51050 | 84388.121 | 2.54
2010 12 28 | 02 14 10 | 51059 | 84411.345 | 2.535
2010 12 28 | 02 14 11 | 51068 | 84434.575 | 2.529
2010 12 28 | 02 14 12 | 51077 | 84457.811 | 2.523
2010 12 28 | 02 14 13 | 51087 | 84483.636 | 2.517
2010 12 28 | 02 14 14 | 51096 | 84506.884 | 2.511
2010 12 28 | 02 14 15 | 51104 | 84527.555 | 2.506
2010 12 28 | 02 14 16 | 51112 | 84548.231 | 2.501
2010 12 28 | 02 14 17 | 51119 | 84566.326 | 2.497
2010 12 28 | 02 14 18 | 51127 | 84587.01 | 2.492
2010 12 28 | 02 14 19 | 51136 | 84610.286 | 2.486
2010 12 28 | 02 14 20 | 51144 | 84630.981 | 2.481
2010 12 28 | 02 14 21 | 51153 | 84654.269 | 2.476
2010 12 28 | 02 14 22 | 51162 | 84677.563 | 2.47
2010 12 28 | 02 14 23 | 51172 | 84703.452 | 2.464
2010 12 28 | 02 14 24 | 51182 | 84729.349 | 2.457
2010 12 28 | 02 14 25 | 51192 | 84755.253 | 2.451
2010 12 28 | 02 14 26 | 51201 | 84778.574 | 2.446
2010 12 28 | 02 14 27 | 51210 | 84801.9 | 2.44
2010 12 28 | 02 14 28 | 51220 | 84827.826 | 2.434
2010 12 28 | 02 14 29 | 51228 | 84848.572 | 2.429
2010 12 28 | 02 14 30 | 51238 | 84874.511 | 2.422
2010 12 28 | 02 14 31 | 51246 | 84895.268 | 2.417
2010 12 28 | 02 14 32 | 51256 | 84921.222 | 2.411
2010 12 28 | 02 14 33 | 51264 | 84941.989 | 2.406
2010 12 28 | 02 14 34 | 51272 | 84962.762 | 2.401
2010 12 28 | 02 14 35 | 51280 | 84983.54 | 2.396
2010 12 28 | 02 14 36 | 51289 | 85006.921 | 2.39
2010 12 28 | 02 14 37 | 51296 | 85025.11 | 2.386
2010 12 28 | 02 14 38 | 51303 | 85043.303 | 2.382
2010 12 28 | 02 14 39 | 51312 | 85066.7 | 2.376
2010 12 28 | 02 14 40 | 51319 | 85084.901 | 2.372
2010 12 28 | 02 14 41 | 51326 | 85103.107 | 2.367
2010 12 28 | 02 14 42 | 51334 | 85123.917 | 2.362
2010 12 28 | 02 14 43 | 51341 | 85142.131 | 2.358
2010 12 28 | 02 14 44 | 51348 | 85160.348 | 2.353
2010 12 28 | 02 14 45 | 51355 | 85178.569 | 2.349
2010 12 28 | 02 14 46 | 51361 | 85194.19 | 2.345
2010 12 28 | 02 14 47 | 51368 | 85212.417 | 2.341
2010 12 28 | 02 14 48 | 51376 | 85233.254 | 2.336
2010 12 28 | 02 14 49 | 51383 | 85251.49 | 2.331
2010 12 28 | 02 14 50 | 51390 | 85269.729 | 2.327
2010 12 28 | 02 14 51 | 51397 | 85287.973 | 2.323
2010 12 28 | 02 14 52 | 51404 | 85306.22 | 2.318
2010 12 28 | 02 14 53 | 51410 | 85321.863 | 2.314
2010 12 28 | 02 14 54 | 51417 | 85340.117 | 2.31
2010 12 28 | 02 14 55 | 51423 | 85355.767 | 2.306
2010 12 28 | 02 14 56 | 51430 | 85374.028 | 2.302
2010 12 28 | 02 14 57 | 51437 | 85392.293 | 2.298
2010 12 28 | 02 14 58 | 51443 | 85407.951 | 2.294
2010 12 28 | 02 14 59 | 51449 | 85423.613 | 2.29
2010 12 28 | 02 15 00 | 51455 | 85439.277 | 2.286
2010 12 28 | 02 15 01 | 51461 | 85454.944 | 2.283
2010 12 28 | 02 15 02 | 51467 | 85470.613 | 2.279
2010 12 28 | 02 15 03 | 51473 | 85486.286 | 2.275
2010 12 28 | 02 15 04 | 51479 | 85501.961 | 2.271
2010 12 28 | 02 15 05 | 51485 | 85517.639 | 2.268
2010 12 28 | 02 15 06 | 51491 | 85533.32 | 2.264
2010 12 28 | 02 15 07 | 51497 | 85549.003 | 2.26
2010 12 28 | 02 15 08 | 51502 | 85562.075 | 2.257
2010 12 28 | 02 15 09 | 51507 | 85575.148 | 2.254
2010 12 28 | 02 15 10 | 51513 | 85590.839 | 2.25
2010 12 28 | 02 15 11 | 51519 | 85606.533 | 2.246
2010 12 28 | 02 15 12 | 51525 | 85622.23 | 2.242
2010 12 28 | 02 15 13 | 51531 | 85637.929 | 2.239
2010 12 28 | 02 15 14 | 51537 | 85653.631 | 2.235
2010 12 28 | 02 15 15 | 51541 | 85664.1 | 2.232
2010 12 28 | 02 15 16 | 51547 | 85679.807 | 2.229
2010 12 28 | 02 15 17 | 51552 | 85692.898 | 2.226
2010 12 28 | 02 15 18 | 51558 | 85708.61 | 2.222
2010 12 28 | 02 15 19 | 51563 | 85721.705 | 2.219
2010 12 28 | 02 15 20 | 51568 | 85734.802 | 2.216
2010 12 28 | 02 15 21 | 51574 | 85750.521 | 2.212
2010 12 28 | 02 15 22 | 51579 | 85763.623 | 2.209
2010 12 28 | 02 15 23 | 51584 | 85776.726 | 2.205
2010 12 28 | 02 15 24 | 51589 | 85789.831 | 2.202
2010 12 28 | 02 15 25 | 51595 | 85805.56 | 2.199
2010 12 28 | 02 15 26 | 51600 | 85818.67 | 2.195
2010 12 28 | 02 15 27 | 51605 | 85831.781 | 2.192
2010 12 28 | 02 15 28 | 51611 | 85847.517 | 2.189
2010 12 28 | 02 15 29 | 51616 | 85860.633 | 2.185
2010 12 28 | 02 15 30 | 51621 | 85873.751 | 2.182
2010 12 28 | 02 15 31 | 51625 | 85884.246 | 2.18
2010 12 28 | 02 15 32 | 51630 | 85897.367 | 2.177
2010 12 28 | 02 15 33 | 51635 | 85910.491 | 2.174
2010 12 28 | 02 15 34 | 51640 | 85923.616 | 2.17
2010 12 28 | 02 15 35 | 51645 | 85936.743 | 2.167
2010 12 28 | 02 15 36 | 51650 | 85949.871 | 2.164
2010 12 28 | 02 15 37 | 51654 | 85960.376 | 2.162
2010 12 28 | 02 15 38 | 51659 | 85973.508 | 2.159
2010 12 28 | 02 15 39 | 51664 | 85986.643 | 2.155
2010 12 28 | 02 15 40 | 51668 | 85997.151 | 2.153
2010 12 28 | 02 15 41 | 51674 | 86012.917 | 2.149
2010 12 28 | 02 15 42 | 51679 | 86026.057 | 2.146
2010 12 28 | 02 15 43 | 51684 | 86039.199 | 2.143
2010 12 28 | 02 15 44 | 51689 | 86052.343 | 2.14
2010 12 28 | 02 15 45 | 51694 | 86065.489 | 2.137
2010 12 28 | 02 15 46 | 51698 | 86076.007 | 2.134
2010 12 28 | 02 15 47 | 51704 | 86091.787 | 2.13
2010 12 28 | 02 15 48 | 51708 | 86102.308 | 2.128
2010 12 28 | 02 15 49 | 51713 | 86115.462 | 2.125
2010 12 28 | 02 15 50 | 51719 | 86131.248 | 2.121
2010 12 28 | 02 15 51 | 51724 | 86144.406 | 2.118
2010 12 28 | 02 15 52 | 51729 | 86157.565 | 2.115
2010 12 28 | 02 15 53 | 51735 | 86173.359 | 2.111
2010 12 28 | 02 15 54 | 51739 | 86183.89 | 2.108
2010 12 28 | 02 15 55 | 51744 | 86197.056 | 2.105
2010 12 28 | 02 15 56 | 51749 | 86210.223 | 2.102
2010 12 28 | 02 15 57 | 51754 | 86223.392 | 2.099
2010 12 28 | 02 15 58 | 51759 | 86236.564 | 2.096
2010 12 28 | 02 15 59 | 51764 | 86249.737 | 2.093
2010 12 28 | 02 16 00 | 51768 | 86260.277 | 2.09
2010 12 28 | 02 16 01 | 51773 | 86273.454 | 2.087
2010 12 28 | 02 16 02 | 51778 | 86286.632 | 2.084
2010 12 28 | 02 16 03 | 51782 | 86297.176 | 2.082
2010 12 28 | 02 16 04 | 51787 | 86310.359 | 2.078
2010 12 28 | 02 16 05 | 51792 | 86323.543 | 2.075
2010 12 28 | 02 16 06 | 51797 | 86336.729 | 2.072
2010 12 28 | 02 16 07 | 51802 | 86349.917 | 2.069
2010 12 28 | 02 16 08 | 51808 | 86365.745 | 2.065
2010 12 28 | 02 16 09 | 51812 | 86376.299 | 2.063
2010 12 28 | 02 16 10 | 51817 | 86389.493 | 2.06
2010 12 28 | 02 16 11 | 51821 | 86400.049 | 2.057
2010 12 28 | 02 16 12 | 51827 | 86415.886 | 2.053
2010 12 28 | 02 16 13 | 51832 | 86429.086 | 2.05
2010 12 28 | 02 16 14 | 51836 | 86439.647 | 2.048
2010 12 28 | 02 16 15 | 51840 | 86450.209 | 2.045
2010 12 28 | 02 16 16 | 51845 | 86463.414 | 2.042
2010 12 28 | 02 16 17 | 51850 | 86476.621 | 2.039
2010 12 28 | 02 16 18 | 51855 | 86489.83 | 2.036
2010 12 28 | 02 16 19 | 51860 | 86503.04 | 2.033
2010 12 28 | 02 16 20 | 51865 | 86516.253 | 2.03
2010 12 28 | 02 16 21 | 51869 | 86526.825 | 2.027
2010 12 28 | 02 16 22 | 51874 | 86540.041 | 2.024
2010 12 28 | 02 16 23 | 51880 | 86555.903 | 2.02
2010 12 28 | 02 16 24 | 51884 | 86566.479 | 2.018
2010 12 28 | 02 16 25 | 51889 | 86579.701 | 2.015
2010 12 28 | 02 16 26 | 51893 | 86590.28 | 2.012
2010 12 28 | 02 16 27 | 51899 | 86606.151 | 2.008
2010 12 28 | 02 16 28 | 51903 | 86616.733 | 2.006
2010 12 28 | 02 16 29 | 51908 | 86629.962 | 2.003
2010 12 28 | 02 16 30 | 51913 | 86643.194 | 2
2010 12 28 | 02 16 31 | 51917 | 86653.78 | 1.997
2010 12 28 | 02 16 32 | 51922 | 86667.015 | 1.994
2010 12 28 | 02 16 33 | 51926 | 86677.605 | 1.992
2010 12 28 | 02 16 34 | 51931 | 86690.843 | 1.988
2010 12 28 | 02 16 35 | 51936 | 86704.084 | 1.985
2010 12 28 | 02 16 36 | 51940 | 86714.677 | 1.983
2010 12 28 | 02 16 37 | 51945 | 86727.921 | 1.98
2010 12 28 | 02 16 38 | 51950 | 86741.167 | 1.976
2010 12 28 | 02 16 39 | 51955 | 86754.415 | 1.973
2010 12 28 | 02 16 40 | 51959 | 86765.015 | 1.971
2010 12 28 | 02 16 41 | 51964 | 86778.267 | 1.968
2010 12 28 | 02 16 42 | 51969 | 86791.52 | 1.965
2010 12 28 | 02 16 43 | 51973 | 86802.124 | 1.962
2010 12 28 | 02 16 44 | 51978 | 86815.381 | 1.959
2010 12 28 | 02 16 45 | 51982 | 86825.988 | 1.956
2010 12 28 | 02 16 46 | 51986 | 86836.596 | 1.954
2010 12 28 | 02 16 47 | 51991 | 86849.858 | 1.951
2010 12 28 | 02 16 48 | 51995 | 86860.469 | 1.948
2010 12 28 | 02 16 49 | 51999 | 86871.082 | 1.946
2010 12 28 | 02 16 50 | 52003 | 86881.695 | 1.943
2010 12 28 | 02 16 51 | 52008 | 86894.964 | 1.94
2010 12 28 | 02 16 52 | 52013 | 86908.235 | 1.937
2010 12 28 | 02 16 53 | 52014 | 86910.889 | 1.936
2010 12 28 | 02 16 54 | 52018 | 86921.508 | 1.934
2010 12 28 | 02 16 55 | 52023 | 86934.782 | 1.931
2010 12 28 | 02 16 56 | 52028 | 86948.059 | 1.928
2010 12 28 | 02 16 57 | 52033 | 86961.337 | 1.925
2010 12 28 | 02 16 58 | 52037 | 86971.962 | 1.922
2010 12 28 | 02 16 59 | 52041 | 86982.587 | 1.92
2010 12 28 | 02 17 00 | 52045 | 86993.214 | 1.917
2010 12 28 | 02 17 01 | 52048 | 87001.185 | 1.915
2010 12 28 | 02 17 02 | 52051 | 87009.157 | 1.913
2010 12 28 | 02 17 03 | 52055 | 87019.787 | 1.911
2010 12 28 | 02 17 04 | 52059 | 87030.418 | 1.908
2010 12 28 | 02 17 05 | 52063 | 87041.051 | 1.906
2010 12 28 | 02 17 06 | 52066 | 87049.026 | 1.904
2010 12 28 | 02 17 07 | 52070 | 87059.661 | 1.901
2010 12 28 | 02 17 08 | 52074 | 87070.297 | 1.899
2010 12 28 | 02 17 09 | 52078 | 87080.934 | 1.896
2010 12 28 | 02 17 10 | 52083 | 87094.232 | 1.893
2010 12 28 | 02 17 11 | 52087 | 87104.872 | 1.891
2010 12 28 | 02 17 12 | 52090 | 87112.853 | 1.889
2010 12 28 | 02 17 13 | 52095 | 87126.156 | 1.886
2010 12 28 | 02 17 14 | 52099 | 87136.8 | 1.883
2010 12 28 | 02 17 15 | 52102 | 87144.784 | 1.881
2010 12 28 | 02 17 16 | 52106 | 87155.43 | 1.879
2010 12 28 | 02 17 17 | 52110 | 87166.077 | 1.876
2010 12 28 | 02 17 18 | 52113 | 87174.064 | 1.875
2010 12 28 | 02 17 19 | 52117 | 87184.713 | 1.872
2010 12 28 | 02 17 20 | 52119 | 87190.039 | 1.871
2010 12 28 | 02 17 21 | 52123 | 87200.69 | 1.868
2010 12 28 | 02 17 22 | 52126 | 87208.68 | 1.867
2010 12 28 | 02 17 23 | 52130 | 87219.333 | 1.864
2010 12 28 | 02 17 24 | 52133 | 87227.324 | 1.862
2010 12 28 | 02 17 25 | 52136 | 87235.316 | 1.86
2010 12 28 | 02 17 26 | 52140 | 87245.973 | 1.858
2010 12 28 | 02 17 27 | 52144 | 87256.631 | 1.855
2010 12 28 | 02 17 28 | 52147 | 87264.626 | 1.853
2010 12 28 | 02 17 29 | 52150 | 87272.621 | 1.852
2010 12 28 | 02 17 30 | 52154 | 87283.282 | 1.849
2010 12 28 | 02 17 31 | 52157 | 87291.279 | 1.847
2010 12 28 | 02 17 32 | 52160 | 87299.277 | 1.845
2010 12 28 | 02 17 33 | 52163 | 87307.275 | 1.843
2010 12 28 | 02 17 34 | 52167 | 87317.94 | 1.841
2010 12 28 | 02 17 35 | 52170 | 87325.94 | 1.839
2010 12 28 | 02 17 36 | 52172 | 87331.274 | 1.838
2010 12 28 | 02 17 37 | 52175 | 87339.275 | 1.836
2010 12 28 | 02 17 38 | 52178 | 87347.277 | 1.834
2010 12 28 | 02 17 39 | 52181 | 87355.279 | 1.832
2010 12 28 | 02 17 40 | 52184 | 87363.283 | 1.83
2010 12 28 | 02 17 41 | 52187 | 87371.286 | 1.828
2010 12 28 | 02 17 42 | 52190 | 87379.291 | 1.827
2010 12 28 | 02 17 43 | 52193 | 87387.297 | 1.825
2010 12 28 | 02 17 44 | 52195 | 87392.634 | 1.823
2010 12 28 | 02 17 45 | 52199 | 87403.309 | 1.821
2010 12 28 | 02 17 46 | 52201 | 87408.648 | 1.82
2010 12 28 | 02 17 47 | 52204 | 87416.656 | 1.818
2010 12 28 | 02 17 48 | 52207 | 87424.664 | 1.816
2010 12 28 | 02 17 49 | 52211 | 87435.344 | 1.813
2010 12 28 | 02 17 50 | 52214 | 87443.354 | 1.812
2010 12 28 | 02 17 51 | 52216 | 87448.695 | 1.81
2010 12 28 | 02 17 52 | 52219 | 87456.707 | 1.808
2010 12 28 | 02 17 53 | 52222 | 87464.719 | 1.807
2010 12 28 | 02 17 54 | 52225 | 87472.732 | 1.805
2010 12 28 | 02 17 55 | 52228 | 87480.746 | 1.803
2010 12 28 | 02 17 56 | 52231 | 87488.76 | 1.801
2010 12 28 | 02 17 57 | 52235 | 87499.447 | 1.798
2010 12 28 | 02 17 58 | 52238 | 87507.463 | 1.797
2010 12 28 | 02 17 59 | 52240 | 87512.808 | 1.795
2010 12 28 | 02 18 00 | 52244 | 87523.498 | 1.793
2010 12 28 | 02 18 01 | 52245 | 87526.17 | 1.792
2010 12 28 | 02 18 02 | 52248 | 87534.189 | 1.79
2010 12 28 | 02 18 03 | 52251 | 87542.208 | 1.788
2010 12 28 | 02 18 04 | 52255 | 87552.902 | 1.786
2010 12 28 | 02 18 05 | 52257 | 87558.249 | 1.785
2010 12 28 | 02 18 06 | 52261 | 87568.944 | 1.782
2010 12 28 | 02 18 07 | 52263 | 87574.292 | 1.781
2010 12 28 | 02 18 08 | 52266 | 87582.315 | 1.779
2010 12 28 | 02 18 09 | 52268 | 87587.664 | 1.778
2010 12 28 | 02 18 10 | 52271 | 87595.688 | 1.776
2010 12 28 | 02 18 11 | 52272 | 87598.363 | 1.775
2010 12 28 | 02 18 12 | 52266 | 87582.315 | 1.779
2010 12 28 | 02 18 13 | 52269 | 87590.339 | 1.777
2010 12 28 | 02 18 14 | 52275 | 87606.388 | 1.773
2010 12 28 | 02 18 15 | 52279 | 87617.089 | 1.771
2010 12 28 | 02 18 16 | 52283 | 87627.791 | 1.768
2010 12 28 | 02 18 17 | 52288 | 87641.171 | 1.765
2010 12 28 | 02 18 18 | 52291 | 87649.2 | 1.763
2010 12 28 | 02 18 19 | 52294 | 87657.229 | 1.762
2010 12 28 | 02 18 20 | 52297 | 87665.259 | 1.76
2010 12 28 | 02 18 21 | 52301 | 87675.967 | 1.757
2010 12 28 | 02 18 22 | 52304 | 87683.999 | 1.755
2010 12 28 | 02 18 23 | 52307 | 87692.032 | 1.753
2010 12 28 | 02 18 24 | 52310 | 87700.065 | 1.752
2010 12 28 | 02 18 25 | 52312 | 87705.421 | 1.75
2010 12 28 | 02 18 26 | 52315 | 87713.456 | 1.748
2010 12 28 | 02 18 27 | 52317 | 87718.813 | 1.747
2010 12 28 | 02 18 28 | 52319 | 87724.17 | 1.746
2010 12 28 | 02 18 29 | 52321 | 87729.527 | 1.745
2010 12 28 | 02 18 30 | 52324 | 87737.564 | 1.743
2010 12 28 | 02 18 31 | 52326 | 87742.922 | 1.742
2010 12 28 | 02 18 32 | 52329 | 87750.96 | 1.74
2010 12 28 | 02 18 33 | 52331 | 87756.319 | 1.738
2010 12 28 | 02 18 34 | 52333 | 87761.678 | 1.737
2010 12 28 | 02 18 35 | 52336 | 87769.718 | 1.735
2010 12 28 | 02 18 36 | 52338 | 87775.078 | 1.734
2010 12 28 | 02 18 37 | 52340 | 87780.438 | 1.733
2010 12 28 | 02 18 38 | 52343 | 87788.48 | 1.731
2010 12 28 | 02 18 39 | 52346 | 87796.522 | 1.729
2010 12 28 | 02 18 40 | 52348 | 87801.883 | 1.728
2010 12 28 | 02 18 41 | 52351 | 87809.926 | 1.726
2010 12 28 | 02 18 42 | 52353 | 87815.289 | 1.725
2010 12 28 | 02 18 43 | 52355 | 87820.652 | 1.724
2010 12 28 | 02 18 44 | 52358 | 87828.697 | 1.722
2010 12 28 | 02 18 45 | 52361 | 87836.742 | 1.72
2010 12 28 | 02 18 46 | 52363 | 87842.106 | 1.719
2010 12 28 | 02 18 47 | 52362 | 87839.424 | 1.719
2010 12 28 | 02 18 48 | 52364 | 87844.788 | 1.718
2010 12 28 | 02 18 49 | 52367 | 87852.835 | 1.716
2010 12 28 | 02 18 50 | 52369 | 87858.201 | 1.715
2010 12 28 | 02 18 51 | 52369 | 87858.201 | 1.715
2010 12 28 | 02 18 52 | 52372 | 87866.249 | 1.713
2010 12 28 | 02 18 53 | 52374 | 87871.615 | 1.712
2010 12 28 | 02 18 54 | 52375 | 87874.298 | 1.711
2010 12 28 | 02 18 55 | 52378 | 87882.347 | 1.709
2010 12 28 | 02 18 56 | 52381 | 87890.398 | 1.707
2010 12 28 | 02 18 57 | 52384 | 87898.449 | 1.705
2010 12 28 | 02 18 58 | 52382 | 87893.081 | 1.707
2010 12 28 | 02 18 59 | 52385 | 87901.133 | 1.705
2010 12 28 | 02 19 00 | 52389 | 87911.869 | 1.702
2010 12 28 | 02 19 01 | 52385 | 87901.133 | 1.705
2010 12 28 | 02 19 02 | 52389 | 87911.869 | 1.702
2010 12 28 | 02 19 03 | 52393 | 87922.606 | 1.7
2010 12 28 | 02 19 04 | 52396 | 87930.66 | 1.698
2010 12 28 | 02 19 05 | 52392 | 87919.922 | 1.7
2010 12 28 | 02 19 06 | 52395 | 87927.976 | 1.699
2010 12 28 | 02 19 07 | 52400 | 87941.4 | 1.695
2010 12 28 | 02 19 08 | 52403 | 87949.456 | 1.694
2010 12 28 | 02 19 09 | 52407 | 87960.198 | 1.691
2010 12 28 | 02 19 10 | 52411 | 87970.941 | 1.689
2010 12 28 | 02 19 11 | 52415 | 87981.686 | 1.686
2010 12 28 | 02 19 12 | 52417 | 87987.058 | 1.685
2010 12 28 | 02 19 13 | 52418 | 87989.745 | 1.684
2010 12 28 | 02 19 14 | 52421 | 87997.805 | 1.682
2010 12 28 | 02 19 15 | 52423 | 88003.179 | 1.681
2010 12 28 | 02 19 16 | 52426 | 88011.24 | 1.679
2010 12 28 | 02 19 17 | 52426 | 88011.24 | 1.679
2010 12 28 | 02 19 18 | 52429 | 88019.302 | 1.677
2010 12 28 | 02 19 19 | 52431 | 88024.677 | 1.676
2010 12 28 | 02 19 20 | 52434 | 88032.74 | 1.674
2010 12 28 | 02 19 21 | 52437 | 88040.804 | 1.672
2010 12 28 | 02 19 22 | 52437 | 88040.804 | 1.672
2010 12 28 | 02 19 23 | 52437 | 88040.804 | 1.672
2010 12 28 | 02 19 24 | 52439 | 88046.18 | 1.671
2010 12 28 | 02 19 25 | 52442 | 88054.245 | 1.669
2010 12 28 | 02 19 26 | 52445 | 88062.311 | 1.667
2010 12 28 | 02 19 27 | 52447 | 88067.689 | 1.666
2010 12 28 | 02 19 28 | 52449 | 88073.066 | 1.665
2010 12 28 | 02 19 29 | 52452 | 88081.134 | 1.663
2010 12 28 | 02 19 30 | 52454 | 88086.513 | 1.662
2010 12 28 | 02 19 31 | 52455 | 88089.202 | 1.661
2010 12 28 | 02 19 32 | 52457 | 88094.581 | 1.66
2010 12 28 | 02 19 33 | 52459 | 88099.961 | 1.659
2010 12 28 | 02 19 34 | 52460 | 88102.651 | 1.658
2010 12 28 | 02 19 35 | 52463 | 88110.721 | 1.656
2010 12 28 | 02 19 36 | 52465 | 88116.101 | 1.655
2010 12 28 | 02 19 37 | 52465 | 88116.101 | 1.655
2010 12 28 | 02 19 38 | 52468 | 88124.173 | 1.653
2010 12 28 | 02 19 39 | 52470 | 88129.554 | 1.652
2010 12 28 | 02 19 40 | 52471 | 88132.245 | 1.651
2010 12 28 | 02 19 41 | 52461 | 88105.341 | 1.657
2010 12 28 | 02 19 42 | 52464 | 88113.411 | 1.655
2010 12 28 | 02 19 43 | 52467 | 88121.482 | 1.654
2010 12 28 | 02 19 44 | 52472 | 88134.935 | 1.651
2010 12 28 | 02 19 45 | 52475 | 88143.008 | 1.649
2010 12 28 | 02 19 46 | 52479 | 88153.774 | 1.646
2010 12 28 | 02 19 47 | 52481 | 88159.157 | 1.645
2010 12 28 | 02 19 48 | 52483 | 88164.54 | 1.644
2010 12 28 | 02 19 49 | 52486 | 88172.616 | 1.642
2010 12 28 | 02 19 50 | 52488 | 88178 | 1.641
2010 12 28 | 02 19 51 | 52481 | 88159.157 | 1.645
2010 12 28 | 02 19 52 | 52484 | 88167.232 | 1.643
2010 12 28 | 02 19 53 | 52489 | 88180.692 | 1.64
2010 12 28 | 02 19 54 | 52492 | 88188.769 | 1.638
2010 12 28 | 02 19 55 | 52495 | 88196.847 | 1.636
2010 12 28 | 02 19 56 | 52498 | 88204.926 | 1.634
2010 12 28 | 02 19 57 | 52500 | 88210.312 | 1.633
2010 12 28 | 02 19 58 | 52502 | 88215.698 | 1.632
2010 12 28 | 02 19 59 | 52505 | 88223.778 | 1.63
2010 12 28 | 02 20 00 | 52508 | 88231.859 | 1.628
2010 12 28 | 02 20 01 | 52510 | 88237.247 | 1.627
2010 12 28 | 02 20 02 | 52511 | 88239.941 | 1.626
2010 12 28 | 02 20 03 | 52508 | 88231.859 | 1.628
2010 12 28 | 02 20 04 | 52503 | 88218.391 | 1.631
2010 12 28 | 02 20 05 | 52505 | 88223.778 | 1.63
2010 12 28 | 02 20 06 | 52510 | 88237.247 | 1.627
2010 12 28 | 02 20 07 | 52514 | 88248.023 | 1.624
2010 12 28 | 02 20 08 | 52516 | 88253.412 | 1.623
2010 12 28 | 02 20 09 | 52518 | 88258.801 | 1.622
2010 12 28 | 02 20 10 | 52521 | 88266.885 | 1.62
2010 12 28 | 02 20 11 | 52524 | 88274.97 | 1.618
2010 12 28 | 02 20 12 | 52526 | 88280.36 | 1.617
2010 12 28 | 02 20 13 | 52527 | 88283.056 | 1.616
2010 12 28 | 02 20 14 | 52530 | 88291.142 | 1.614
2010 12 28 | 02 20 15 | 52526 | 88280.36 | 1.617
2010 12 28 | 02 20 16 | 52528 | 88285.751 | 1.616
2010 12 28 | 02 20 17 | 52532 | 88296.533 | 1.613
2010 12 28 | 02 20 18 | 52534 | 88301.925 | 1.612
2010 12 28 | 02 20 19 | 52536 | 88307.317 | 1.611
2010 12 28 | 02 20 20 | 52538 | 88312.709 | 1.609
2010 12 28 | 02 20 21 | 52540 | 88318.102 | 1.608
2010 12 28 | 02 20 22 | 52542 | 88323.494 | 1.607
2010 12 28 | 02 20 23 | 52545 | 88331.584 | 1.605
2010 12 28 | 02 20 24 | 52546 | 88334.281 | 1.604
2010 12 28 | 02 20 25 | 52548 | 88339.675 | 1.603
2010 12 28 | 02 20 26 | 52550 | 88345.069 | 1.602
2010 12 28 | 02 20 27 | 52552 | 88350.464 | 1.601
2010 12 28 | 02 20 28 | 52553 | 88353.161 | 1.6
2010 12 28 | 02 20 29 | 52554 | 88355.858 | 1.599
2010 12 28 | 02 20 30 | 52555 | 88358.556 | 1.599
2010 12 28 | 02 20 31 | 52557 | 88363.951 | 1.597
2010 12 28 | 02 20 32 | 52558 | 88366.649 | 1.597
2010 12 28 | 02 20 33 | 52559 | 88369.347 | 1.596
2010 12 28 | 02 20 34 | 52551 | 88347.766 | 1.601
2010 12 28 | 02 20 35 | 52553 | 88353.161 | 1.6
2010 12 28 | 02 20 36 | 52557 | 88363.951 | 1.597
2010 12 28 | 02 20 37 | 52560 | 88372.045 | 1.596
2010 12 28 | 02 20 38 | 52555 | 88358.556 | 1.599
2010 12 28 | 02 20 39 | 52559 | 88369.347 | 1.596
2010 12 28 | 02 20 40 | 52563 | 88380.139 | 1.594
2010 12 28 | 02 20 41 | 52567 | 88390.933 | 1.591
2010 12 28 | 02 20 42 | 52570 | 88399.029 | 1.589
2010 12 28 | 02 20 43 | 52572 | 88404.426 | 1.588
2010 12 28 | 02 20 44 | 52574 | 88409.824 | 1.587
2010 12 28 | 02 20 45 | 52575 | 88412.524 | 1.586
2010 12 28 | 02 20 46 | 52576 | 88415.223 | 1.586
2010 12 28 | 02 20 47 | 52572 | 88404.426 | 1.588
2010 12 28 | 02 20 48 | 52571 | 88401.727 | 1.589
2010 12 28 | 02 20 49 | 52573 | 88407.125 | 1.588
2010 12 28 | 02 20 50 | 52577 | 88417.922 | 1.585
2010 12 28 | 02 20 51 | 52581 | 88428.72 | 1.583
2010 12 28 | 02 20 52 | 52583 | 88434.12 | 1.581
2010 12 28 | 02 20 53 | 52586 | 88442.219 | 1.579
2010 12 28 | 02 20 54 | 52588 | 88447.62 | 1.578
2010 12 28 | 02 20 55 | 52590 | 88453.02 | 1.577
2010 12 28 | 02 20 56 | 52586 | 88442.219 | 1.579
2010 12 28 | 02 20 57 | 52587 | 88444.92 | 1.579
2010 12 28 | 02 20 58 | 52586 | 88442.219 | 1.579
2010 12 28 | 02 20 59 | 52582 | 88431.42 | 1.582
2010 12 28 | 02 21 00 | 52578 | 88420.621 | 1.584
2010 12 28 | 02 21 01 | 52571 | 88401.727 | 1.589
2010 12 28 | 02 21 02 | 52577 | 88417.922 | 1.585
2010 12 28 | 02 21 03 | 52583 | 88434.12 | 1.581
2010 12 28 | 02 21 04 | 52588 | 88447.62 | 1.578
2010 12 28 | 02 21 05 | 52591 | 88455.721 | 1.576
2010 12 28 | 02 21 06 | 52595 | 88466.523 | 1.574
2010 12 28 | 02 21 07 | 52599 | 88477.327 | 1.571
2010 12 28 | 02 21 08 | 52599 | 88477.327 | 1.571
2010 12 28 | 02 21 09 | 52599 | 88477.327 | 1.571
2010 12 28 | 02 21 10 | 52601 | 88482.73 | 1.57
2010 12 28 | 02 21 11 | 52604 | 88490.834 | 1.568
2010 12 28 | 02 21 12 | 52605 | 88493.535 | 1.568
2010 12 28 | 02 21 13 | 52597 | 88471.925 | 1.573
2010 12 28 | 02 21 14 | 52600 | 88480.028 | 1.571
2010 12 28 | 02 21 15 | 52604 | 88490.834 | 1.568
2010 12 28 | 02 21 16 | 52606 | 88496.237 | 1.567
2010 12 28 | 02 21 17 | 52608 | 88501.641 | 1.566
2010 12 28 | 02 21 18 | 52611 | 88509.747 | 1.564
2010 12 28 | 02 21 19 | 52610 | 88507.045 | 1.564
2010 12 28 | 02 21 20 | 52595 | 88466.523 | 1.574
2010 12 28 | 02 21 21 | 52599 | 88477.327 | 1.571
2010 12 28 | 02 21 22 | 52602 | 88485.431 | 1.569
2010 12 28 | 02 21 23 | 52603 | 88488.132 | 1.569
2010 12 28 | 02 21 24 | 52605 | 88493.535 | 1.568
2010 12 28 | 02 21 25 | 52604 | 88490.834 | 1.568
2010 12 28 | 02 21 26 | 52609 | 88504.343 | 1.565
2010 12 28 | 02 21 27 | 52613 | 88515.151 | 1.563
2010 12 28 | 02 21 28 | 52617 | 88525.961 | 1.56
2010 12 28 | 02 21 29 | 52620 | 88534.069 | 1.558
2010 12 28 | 02 21 30 | 52623 | 88542.178 | 1.556
2010 12 28 | 02 21 31 | 52623 | 88542.178 | 1.556
2010 12 28 | 02 21 32 | 52623 | 88542.178 | 1.556
2010 12 28 | 02 21 33 | 52624 | 88544.881 | 1.556
2010 12 28 | 02 21 34 | 52626 | 88550.287 | 1.554
2010 12 28 | 02 21 35 | 52627 | 88552.99 | 1.554
2010 12 28 | 02 21 36 | 52629 | 88558.397 | 1.553
2010 12 28 | 02 21 37 | 52631 | 88563.805 | 1.551
2010 12 28 | 02 21 38 | 52632 | 88566.508 | 1.551
2010 12 28 | 02 21 39 | 52633 | 88569.212 | 1.55
2010 12 28 | 02 21 40 | 52634 | 88571.916 | 1.549
2010 12 28 | 02 21 41 | 52635 | 88574.62 | 1.549
2010 12 28 | 02 21 42 | 52636 | 88577.324 | 1.548
2010 12 28 | 02 21 43 | 52637 | 88580.028 | 1.548
2010 12 28 | 02 21 44 | 52624 | 88544.881 | 1.556
2010 12 28 | 02 21 45 | 52625 | 88547.584 | 1.555
2010 12 28 | 02 21 46 | 52628 | 88555.694 | 1.553
2010 12 28 | 02 21 47 | 52631 | 88563.805 | 1.551
2010 12 28 | 02 21 48 | 52633 | 88569.212 | 1.55
2010 12 28 | 02 21 49 | 52635 | 88574.62 | 1.549
2010 12 28 | 02 21 50 | 52637 | 88580.028 | 1.548
2010 12 28 | 02 21 51 | 52638 | 88582.733 | 1.547
2010 12 28 | 02 21 52 | 52640 | 88588.141 | 1.546
2010 12 28 | 02 21 53 | 52641 | 88590.846 | 1.545
2010 12 28 | 02 21 54 | 52641 | 88590.846 | 1.545
2010 12 28 | 02 21 55 | 52634 | 88571.916 | 1.549
2010 12 28 | 02 21 56 | 52636 | 88577.324 | 1.548
2010 12 28 | 02 21 57 | 52639 | 88585.437 | 1.546
2010 12 28 | 02 21 58 | 52640 | 88588.141 | 1.546
2010 12 28 | 02 21 59 | 52643 | 88596.255 | 1.544
2010 12 28 | 02 22 00 | 52644 | 88598.96 | 1.543
2010 12 28 | 02 22 01 | 52646 | 88604.37 | 1.542
2010 12 28 | 02 22 02 | 52646 | 88604.37 | 1.542
2010 12 28 | 02 22 03 | 52647 | 88607.074 | 1.541
2010 12 28 | 02 22 04 | 52648 | 88609.78 | 1.541
2010 12 28 | 02 22 05 | 52649 | 88612.485 | 1.54
2010 12 28 | 02 22 06 | 52650 | 88615.19 | 1.54
2010 12 28 | 02 22 07 | 52649 | 88612.485 | 1.54
2010 12 28 | 02 22 08 | 52649 | 88612.485 | 1.54
2010 12 28 | 02 22 09 | 52650 | 88615.19 | 1.54
2010 12 28 | 02 22 10 | 52651 | 88617.895 | 1.539
2010 12 28 | 02 22 11 | 52652 | 88620.601 | 1.538
2010 12 28 | 02 22 12 | 52653 | 88623.306 | 1.538
2010 12 28 | 02 22 13 | 52653 | 88623.306 | 1.538
2010 12 28 | 02 22 14 | 52638 | 88582.733 | 1.547
2010 12 28 | 02 22 15 | 52626 | 88550.287 | 1.554
2010 12 28 | 02 22 16 | 52629 | 88558.397 | 1.553
2010 12 28 | 02 22 17 | 52635 | 88574.62 | 1.549
2010 12 28 | 02 22 18 | 52640 | 88588.141 | 1.546
2010 12 28 | 02 22 19 | 52644 | 88598.96 | 1.543
2010 12 28 | 02 22 20 | 52646 | 88604.37 | 1.542
2010 12 28 | 02 22 21 | 52648 | 88609.78 | 1.541
2010 12 28 | 02 22 22 | 52651 | 88617.895 | 1.539
2010 12 28 | 02 22 23 | 52652 | 88620.601 | 1.538
2010 12 28 | 02 22 24 | 52653 | 88623.306 | 1.538
2010 12 28 | 02 22 25 | 52628 | 88555.694 | 1.553
2010 12 28 | 02 22 26 | 52631 | 88563.805 | 1.551
2010 12 28 | 02 22 27 | 52638 | 88582.733 | 1.547
2010 12 28 | 02 22 28 | 52642 | 88593.55 | 1.544
2010 12 28 | 02 22 29 | 52635 | 88574.62 | 1.549
2010 12 28 | 02 22 30 | 52622 | 88539.475 | 1.557
2010 12 28 | 02 22 31 | 52629 | 88558.397 | 1.553
2010 12 28 | 02 22 32 | 52636 | 88577.324 | 1.548
2010 12 28 | 02 22 33 | 52641 | 88590.846 | 1.545
2010 12 28 | 02 22 34 | 52645 | 88601.665 | 1.543
2010 12 28 | 02 22 35 | 52650 | 88615.19 | 1.54
2010 12 28 | 02 22 36 | 52653 | 88623.306 | 1.538
2010 12 28 | 02 22 37 | 52655 | 88628.717 | 1.536
2010 12 28 | 02 22 38 | 52658 | 88636.835 | 1.535
2010 12 28 | 02 22 39 | 52659 | 88639.54 | 1.534
2010 12 28 | 02 22 40 | 52660 | 88642.246 | 1.533
2010 12 28 | 02 22 41 | 52662 | 88647.659 | 1.532
2010 12 28 | 02 22 42 | 52663 | 88650.365 | 1.531
2010 12 28 | 02 22 43 | 52664 | 88653.071 | 1.531
2010 12 28 | 02 22 44 | 52665 | 88655.778 | 1.53
2010 12 28 | 02 22 45 | 52665 | 88655.778 | 1.53
2010 12 28 | 02 22 46 | 52667 | 88661.191 | 1.529
2010 12 28 | 02 22 47 | 52667 | 88661.191 | 1.529
2010 12 28 | 02 22 48 | 52667 | 88661.191 | 1.529
2010 12 28 | 02 22 49 | 52667 | 88661.191 | 1.529
2010 12 28 | 02 22 50 | 52667 | 88661.191 | 1.529
2010 12 28 | 02 22 51 | 52667 | 88661.191 | 1.529
2010 12 28 | 02 22 52 | 52667 | 88661.191 | 1.529
2010 12 28 | 02 22 53 | 52666 | 88658.484 | 1.53
2010 12 28 | 02 22 54 | 52665 | 88655.778 | 1.53
2010 12 28 | 02 22 55 | 52665 | 88655.778 | 1.53
2010 12 28 | 02 22 56 | 52664 | 88653.071 | 1.531
2010 12 28 | 02 22 57 | 52664 | 88653.071 | 1.531
2010 12 28 | 02 22 58 | 52663 | 88650.365 | 1.531
2010 12 28 | 02 22 59 | 52662 | 88647.659 | 1.532
2010 12 28 | 02 23 00 | 52663 | 88650.365 | 1.531
2010 12 28 | 02 23 01 | 52663 | 88650.365 | 1.531
2010 12 28 | 02 23 02 | 52663 | 88650.365 | 1.531
2010 12 28 | 02 23 03 | 52663 | 88650.365 | 1.531
2010 12 28 | 02 23 04 | 52663 | 88650.365 | 1.531
2010 12 28 | 02 23 05 | 52663 | 88650.365 | 1.531
2010 12 28 | 02 23 06 | 52663 | 88650.365 | 1.531
2010 12 28 | 02 23 07 | 52664 | 88653.071 | 1.531
2010 12 28 | 02 23 08 | 52665 | 88655.778 | 1.53
2010 12 28 | 02 23 09 | 52665 | 88655.778 | 1.53
2010 12 28 | 02 23 10 | 52664 | 88653.071 | 1.531
2010 12 28 | 02 23 11 | 52664 | 88653.071 | 1.531
2010 12 28 | 02 23 12 | 52664 | 88653.071 | 1.531
2010 12 28 | 02 23 13 | 52663 | 88650.365 | 1.531
2010 12 28 | 02 23 14 | 52663 | 88650.365 | 1.531
2010 12 28 | 02 23 15 | 52663 | 88650.365 | 1.531
2010 12 28 | 02 23 16 | 52662 | 88647.659 | 1.532
2010 12 28 | 02 23 17 | 52662 | 88647.659 | 1.532
2010 12 28 | 02 23 18 | 52662 | 88647.659 | 1.532
2010 12 28 | 02 23 19 | 52661 | 88644.953 | 1.533
2010 12 28 | 02 23 20 | 52661 | 88644.953 | 1.533
2010 12 28 | 02 23 21 | 52661 | 88644.953 | 1.533
2010 12 28 | 02 23 22 | 52661 | 88644.953 | 1.533
2010 12 28 | 02 23 23 | 52659 | 88639.54 | 1.534
2010 12 28 | 02 23 24 | 52658 | 88636.835 | 1.535
2010 12 28 | 02 23 25 | 52656 | 88631.423 | 1.536
2010 12 28 | 02 23 26 | 52655 | 88628.717 | 1.536
2010 12 28 | 02 23 27 | 52654 | 88626.012 | 1.537
2010 12 28 | 02 23 28 | 52654 | 88626.012 | 1.537
2010 12 28 | 02 23 29 | 52652 | 88620.601 | 1.538
2010 12 28 | 02 23 30 | 52651 | 88617.895 | 1.539
2010 12 28 | 02 23 31 | 52650 | 88615.19 | 1.54
2010 12 28 | 02 23 32 | 52649 | 88612.485 | 1.54
2010 12 28 | 02 23 33 | 52648 | 88609.78 | 1.541
2010 12 28 | 02 23 34 | 52646 | 88604.37 | 1.542
2010 12 28 | 02 23 35 | 52645 | 88601.665 | 1.543
2010 12 28 | 02 23 36 | 52644 | 88598.96 | 1.543
2010 12 28 | 02 23 37 | 52643 | 88596.255 | 1.544
2010 12 28 | 02 23 38 | 52641 | 88590.846 | 1.545
2010 12 28 | 02 23 39 | 52640 | 88588.141 | 1.546
2010 12 28 | 02 23 40 | 52638 | 88582.733 | 1.547
2010 12 28 | 02 23 41 | 52637 | 88580.028 | 1.548
2010 12 28 | 02 23 42 | 52635 | 88574.62 | 1.549
2010 12 28 | 02 23 43 | 52631 | 88563.805 | 1.551
2010 12 28 | 02 23 44 | 52628 | 88555.694 | 1.553
2010 12 28 | 02 23 45 | 52625 | 88547.584 | 1.555
2010 12 28 | 02 23 46 | 52622 | 88539.475 | 1.557
2010 12 28 | 02 23 47 | 52618 | 88528.663 | 1.559
2010 12 28 | 02 23 48 | 52616 | 88523.258 | 1.561
2010 12 28 | 02 23 49 | 52613 | 88515.151 | 1.563
2010 12 28 | 02 23 50 | 52612 | 88512.449 | 1.563
2010 12 28 | 02 23 51 | 52610 | 88507.045 | 1.564
2010 12 28 | 02 23 52 | 52608 | 88501.641 | 1.566
2010 12 28 | 02 23 53 | 52607 | 88498.939 | 1.566
2010 12 28 | 02 23 54 | 52605 | 88493.535 | 1.568
2010 12 28 | 02 23 55 | 52603 | 88488.132 | 1.569
2010 12 28 | 02 23 56 | 52603 | 88488.132 | 1.569
2010 12 28 | 02 23 57 | 52601 | 88482.73 | 1.57
2010 12 28 | 02 23 58 | 52601 | 88482.73 | 1.57
2010 12 28 | 02 23 59 | 52601 | 88482.73 | 1.57
2010 12 28 | 02 24 00 | 52600 | 88480.028 | 1.571
2010 12 28 | 02 24 01 | 52600 | 88480.028 | 1.571
2010 12 28 | 02 24 02 | 52599 | 88477.327 | 1.571
2010 12 28 | 02 24 03 | 52599 | 88477.327 | 1.571
2010 12 28 | 02 24 04 | 52599 | 88477.327 | 1.571
2010 12 28 | 02 24 05 | 52598 | 88474.626 | 1.572
2010 12 28 | 02 24 06 | 52598 | 88474.626 | 1.572
2010 12 28 | 02 24 07 | 52599 | 88477.327 | 1.571
2010 12 28 | 02 24 08 | 52598 | 88474.626 | 1.572
2010 12 28 | 02 24 09 | 52598 | 88474.626 | 1.572
2010 12 28 | 02 24 10 | 52598 | 88474.626 | 1.572
2010 12 28 | 02 24 11 | 52598 | 88474.626 | 1.572
2010 12 28 | 02 24 12 | 52597 | 88471.925 | 1.573
2010 12 28 | 02 24 13 | 52596 | 88469.224 | 1.573
2010 12 28 | 02 24 14 | 52596 | 88469.224 | 1.573
2010 12 28 | 02 24 15 | 52595 | 88466.523 | 1.574
2010 12 28 | 02 24 16 | 52594 | 88463.823 | 1.574
2010 12 28 | 02 24 17 | 52593 | 88461.122 | 1.575
2010 12 28 | 02 24 18 | 52593 | 88461.122 | 1.575
2010 12 28 | 02 24 19 | 52592 | 88458.421 | 1.576
2010 12 28 | 02 24 20 | 52592 | 88458.421 | 1.576
2010 12 28 | 02 24 21 | 52591 | 88455.721 | 1.576
2010 12 28 | 02 24 22 | 52591 | 88455.721 | 1.576
2010 12 28 | 02 24 23 | 52590 | 88453.02 | 1.577
2010 12 28 | 02 24 24 | 52590 | 88453.02 | 1.577
2010 12 28 | 02 24 25 | 52590 | 88453.02 | 1.577
2010 12 28 | 02 24 26 | 52589 | 88450.32 | 1.578
2010 12 28 | 02 24 27 | 52588 | 88447.62 | 1.578
2010 12 28 | 02 24 28 | 52588 | 88447.62 | 1.578
2010 12 28 | 02 24 29 | 52586 | 88442.219 | 1.579
2010 12 28 | 02 24 30 | 52586 | 88442.219 | 1.579
2010 12 28 | 02 24 31 | 52585 | 88439.519 | 1.58
2010 12 28 | 02 24 32 | 52585 | 88439.519 | 1.58
2010 12 28 | 02 24 33 | 52584 | 88436.819 | 1.581
2010 12 28 | 02 24 34 | 52583 | 88434.12 | 1.581
2010 12 28 | 02 24 35 | 52583 | 88434.12 | 1.581
2010 12 28 | 02 24 36 | 52583 | 88434.12 | 1.581
2010 12 28 | 02 24 37 | 52582 | 88431.42 | 1.582
2010 12 28 | 02 24 38 | 52583 | 88434.12 | 1.581
2010 12 28 | 02 24 39 | 52581 | 88428.72 | 1.583
2010 12 28 | 02 24 40 | 52582 | 88431.42 | 1.582
2010 12 28 | 02 24 41 | 52582 | 88431.42 | 1.582
2010 12 28 | 02 24 42 | 52581 | 88428.72 | 1.583
2010 12 28 | 02 24 43 | 52582 | 88431.42 | 1.582
2010 12 28 | 02 24 44 | 52581 | 88428.72 | 1.583
2010 12 28 | 02 24 45 | 52580 | 88426.02 | 1.583
2010 12 28 | 02 24 46 | 52578 | 88420.621 | 1.584
2010 12 28 | 02 24 47 | 52578 | 88420.621 | 1.584
2010 12 28 | 02 24 48 | 52577 | 88417.922 | 1.585
2010 12 28 | 02 24 49 | 52577 | 88417.922 | 1.585
2010 12 28 | 02 24 50 | 52577 | 88417.922 | 1.585
2010 12 28 | 02 24 51 | 52576 | 88415.223 | 1.586
2010 12 28 | 02 24 52 | 52574 | 88409.824 | 1.587
2010 12 28 | 02 24 53 | 52574 | 88409.824 | 1.587
2010 12 28 | 02 24 54 | 52573 | 88407.125 | 1.588
2010 12 28 | 02 24 55 | 52572 | 88404.426 | 1.588
2010 12 28 | 02 24 56 | 52571 | 88401.727 | 1.589
2010 12 28 | 02 24 57 | 52571 | 88401.727 | 1.589
2010 12 28 | 02 24 58 | 52571 | 88401.727 | 1.589
2010 12 28 | 02 24 59 | 52572 | 88404.426 | 1.588
2010 12 28 | 02 25 00 | 52572 | 88404.426 | 1.588
2010 12 28 | 02 25 01 | 52573 | 88407.125 | 1.588
2010 12 28 | 02 25 02 | 52572 | 88404.426 | 1.588
2010 12 28 | 02 25 03 | 52572 | 88404.426 | 1.588
2010 12 28 | 02 25 04 | 52572 | 88404.426 | 1.588
2010 12 28 | 02 25 05 | 52573 | 88407.125 | 1.588
2010 12 28 | 02 25 06 | 52573 | 88407.125 | 1.588
2010 12 28 | 02 25 07 | 52573 | 88407.125 | 1.588
2010 12 28 | 02 25 08 | 52573 | 88407.125 | 1.588
2010 12 28 | 02 25 09 | 52574 | 88409.824 | 1.587
2010 12 28 | 02 25 10 | 52574 | 88409.824 | 1.587
2010 12 28 | 02 25 11 | 52574 | 88409.824 | 1.587
2010 12 28 | 02 25 12 | 52574 | 88409.824 | 1.587
2010 12 28 | 02 25 13 | 52574 | 88409.824 | 1.587
2010 12 28 | 02 25 14 | 52573 | 88407.125 | 1.588
2010 12 28 | 02 25 15 | 52572 | 88404.426 | 1.588
2010 12 28 | 02 25 16 | 52572 | 88404.426 | 1.588
2010 12 28 | 02 25 17 | 52572 | 88404.426 | 1.588
2010 12 28 | 02 25 18 | 52572 | 88404.426 | 1.588
2010 12 28 | 02 25 19 | 52573 | 88407.125 | 1.588
2010 12 28 | 02 25 20 | 52573 | 88407.125 | 1.588
2010 12 28 | 02 25 21 | 52573 | 88407.125 | 1.588
2010 12 28 | 02 25 22 | 52573 | 88407.125 | 1.588
2010 12 28 | 02 25 23 | 52573 | 88407.125 | 1.588
2010 12 28 | 02 25 24 | 52573 | 88407.125 | 1.588
2010 12 28 | 02 25 25 | 52573 | 88407.125 | 1.588
2010 12 28 | 02 25 26 | 52573 | 88407.125 | 1.588
2010 12 28 | 02 25 27 | 52574 | 88409.824 | 1.587
2010 12 28 | 02 25 28 | 52575 | 88412.524 | 1.586
2010 12 28 | 02 25 29 | 52576 | 88415.223 | 1.586
2010 12 28 | 02 25 30 | 52577 | 88417.922 | 1.585
2010 12 28 | 02 25 31 | 52578 | 88420.621 | 1.584
2010 12 28 | 02 25 32 | 52579 | 88423.321 | 1.584
2010 12 28 | 02 25 33 | 52579 | 88423.321 | 1.584
2010 12 28 | 02 25 34 | 52580 | 88426.02 | 1.583
2010 12 28 | 02 25 35 | 52581 | 88428.72 | 1.583
2010 12 28 | 02 25 36 | 52582 | 88431.42 | 1.582
2010 12 28 | 02 25 37 | 52582 | 88431.42 | 1.582
2010 12 28 | 02 25 38 | 52583 | 88434.12 | 1.581
2010 12 28 | 02 25 39 | 52584 | 88436.819 | 1.581
2010 12 28 | 02 25 40 | 52585 | 88439.519 | 1.58
2010 12 28 | 02 25 41 | 52586 | 88442.219 | 1.579
2010 12 28 | 02 25 42 | 52587 | 88444.92 | 1.579
2010 12 28 | 02 25 43 | 52587 | 88444.92 | 1.579
2010 12 28 | 02 25 44 | 52587 | 88444.92 | 1.579
2010 12 28 | 02 25 45 | 52588 | 88447.62 | 1.578
2010 12 28 | 02 25 46 | 52588 | 88447.62 | 1.578
2010 12 28 | 02 25 47 | 52590 | 88453.02 | 1.577
2010 12 28 | 02 25 48 | 52590 | 88453.02 | 1.577
2010 12 28 | 02 25 49 | 52591 | 88455.721 | 1.576
2010 12 28 | 02 25 50 | 52592 | 88458.421 | 1.576
2010 12 28 | 02 25 51 | 52592 | 88458.421 | 1.576
2010 12 28 | 02 25 52 | 52592 | 88458.421 | 1.576
2010 12 28 | 02 25 53 | 52593 | 88461.122 | 1.575
2010 12 28 | 02 25 54 | 52593 | 88461.122 | 1.575
2010 12 28 | 02 25 55 | 52594 | 88463.823 | 1.574
2010 12 28 | 02 25 56 | 52595 | 88466.523 | 1.574
2010 12 28 | 02 25 57 | 52595 | 88466.523 | 1.574
2010 12 28 | 02 25 58 | 52596 | 88469.224 | 1.573
2010 12 28 | 02 25 59 | 52597 | 88471.925 | 1.573
2010 12 28 | 02 26 00 | 52599 | 88477.327 | 1.571
2010 12 28 | 02 26 01 | 52599 | 88477.327 | 1.571
2010 12 28 | 02 26 02 | 52600 | 88480.028 | 1.571
2010 12 28 | 02 26 03 | 52601 | 88482.73 | 1.57
2010 12 28 | 02 26 04 | 52602 | 88485.431 | 1.569
2010 12 28 | 02 26 05 | 52603 | 88488.132 | 1.569
2010 12 28 | 02 26 06 | 52604 | 88490.834 | 1.568
2010 12 28 | 02 26 07 | 52605 | 88493.535 | 1.568
2010 12 28 | 02 26 08 | 52605 | 88493.535 | 1.568
2010 12 28 | 02 26 09 | 52606 | 88496.237 | 1.567
2010 12 28 | 02 26 10 | 52607 | 88498.939 | 1.566
2010 12 28 | 02 26 11 | 52607 | 88498.939 | 1.566
2010 12 28 | 02 26 12 | 52608 | 88501.641 | 1.566
2010 12 28 | 02 26 13 | 52608 | 88501.641 | 1.566
2010 12 28 | 02 26 14 | 52607 | 88498.939 | 1.566
2010 12 28 | 02 26 15 | 52606 | 88496.237 | 1.567
2010 12 28 | 02 26 16 | 52606 | 88496.237 | 1.567
2010 12 28 | 02 26 17 | 52606 | 88496.237 | 1.567
2010 12 28 | 02 26 18 | 52608 | 88501.641 | 1.566
2010 12 28 | 02 26 19 | 52609 | 88504.343 | 1.565
2010 12 28 | 02 26 20 | 52610 | 88507.045 | 1.564
2010 12 28 | 02 26 21 | 52611 | 88509.747 | 1.564
2010 12 28 | 02 26 22 | 52611 | 88509.747 | 1.564
2010 12 28 | 02 26 23 | 52612 | 88512.449 | 1.563
2010 12 28 | 02 26 24 | 52612 | 88512.449 | 1.563
2010 12 28 | 02 26 25 | 52612 | 88512.449 | 1.563
2010 12 28 | 02 26 26 | 52612 | 88512.449 | 1.563
2010 12 28 | 02 26 27 | 52613 | 88515.151 | 1.563
2010 12 28 | 02 26 28 | 52613 | 88515.151 | 1.563
2010 12 28 | 02 26 29 | 52613 | 88515.151 | 1.563
2010 12 28 | 02 26 30 | 52614 | 88517.853 | 1.562
2010 12 28 | 02 26 31 | 52614 | 88517.853 | 1.562
2010 12 28 | 02 26 32 | 52615 | 88520.556 | 1.561
2010 12 28 | 02 26 33 | 52615 | 88520.556 | 1.561
2010 12 28 | 02 26 34 | 52616 | 88523.258 | 1.561
2010 12 28 | 02 26 35 | 52617 | 88525.961 | 1.56
2010 12 28 | 02 26 36 | 52617 | 88525.961 | 1.56
2010 12 28 | 02 26 37 | 52618 | 88528.663 | 1.559
2010 12 28 | 02 26 38 | 52619 | 88531.366 | 1.559
2010 12 28 | 02 26 39 | 52618 | 88528.663 | 1.559
2010 12 28 | 02 26 40 | 52620 | 88534.069 | 1.558
2010 12 28 | 02 26 41 | 52621 | 88536.772 | 1.558
2010 12 28 | 02 26 42 | 52621 | 88536.772 | 1.558
2010 12 28 | 02 26 43 | 52621 | 88536.772 | 1.558
2010 12 28 | 02 26 44 | 52620 | 88534.069 | 1.558
2010 12 28 | 02 26 45 | 52621 | 88536.772 | 1.558
2010 12 28 | 02 26 46 | 52620 | 88534.069 | 1.558
2010 12 28 | 02 26 47 | 52620 | 88534.069 | 1.558
2010 12 28 | 02 26 48 | 52621 | 88536.772 | 1.558
2010 12 28 | 02 26 49 | 52621 | 88536.772 | 1.558
2010 12 28 | 02 26 50 | 52622 | 88539.475 | 1.557
2010 12 28 | 02 26 51 | 52623 | 88542.178 | 1.556
2010 12 28 | 02 26 52 | 52624 | 88544.881 | 1.556
2010 12 28 | 02 26 53 | 52625 | 88547.584 | 1.555
2010 12 28 | 02 26 54 | 52624 | 88544.881 | 1.556
2010 12 28 | 02 26 55 | 52625 | 88547.584 | 1.555
2010 12 28 | 02 26 56 | 52625 | 88547.584 | 1.555
2010 12 28 | 02 26 57 | 52625 | 88547.584 | 1.555
2010 12 28 | 02 26 58 | 52626 | 88550.287 | 1.554
2010 12 28 | 02 26 59 | 52626 | 88550.287 | 1.554
2010 12 28 | 02 27 00 | 52627 | 88552.99 | 1.554
2010 12 28 | 02 27 01 | 52626 | 88550.287 | 1.554
2010 12 28 | 02 27 02 | 52625 | 88547.584 | 1.555
2010 12 28 | 02 27 03 | 52625 | 88547.584 | 1.555
2010 12 28 | 02 27 04 | 52625 | 88547.584 | 1.555
2010 12 28 | 02 27 05 | 52626 | 88550.287 | 1.554
2010 12 28 | 02 27 06 | 52626 | 88550.287 | 1.554
2010 12 28 | 02 27 07 | 52627 | 88552.99 | 1.554
2010 12 28 | 02 27 08 | 52627 | 88552.99 | 1.554
2010 12 28 | 02 27 09 | 52628 | 88555.694 | 1.553
2010 12 28 | 02 27 10 | 52628 | 88555.694 | 1.553
2010 12 28 | 02 27 11 | 52627 | 88552.99 | 1.554
2010 12 28 | 02 27 12 | 52627 | 88552.99 | 1.554
2010 12 28 | 02 27 13 | 52628 | 88555.694 | 1.553
2010 12 28 | 02 27 14 | 52628 | 88555.694 | 1.553
2010 12 28 | 02 27 15 | 52628 | 88555.694 | 1.553
2010 12 28 | 02 27 16 | 52628 | 88555.694 | 1.553
2010 12 28 | 02 27 17 | 52628 | 88555.694 | 1.553
2010 12 28 | 02 27 18 | 52628 | 88555.694 | 1.553
2010 12 28 | 02 27 19 | 52628 | 88555.694 | 1.553
2010 12 28 | 02 27 20 | 52628 | 88555.694 | 1.553
2010 12 28 | 02 27 21 | 52628 | 88555.694 | 1.553
2010 12 28 | 02 27 22 | 52628 | 88555.694 | 1.553
2010 12 28 | 02 27 23 | 52628 | 88555.694 | 1.553
2010 12 28 | 02 27 24 | 52628 | 88555.694 | 1.553
2010 12 28 | 02 27 25 | 52628 | 88555.694 | 1.553
2010 12 28 | 02 27 26 | 52629 | 88558.397 | 1.553
2010 12 28 | 02 27 27 | 52629 | 88558.397 | 1.553
2010 12 28 | 02 27 28 | 52629 | 88558.397 | 1.553
2010 12 28 | 02 27 29 | 52629 | 88558.397 | 1.553
2010 12 28 | 02 27 30 | 52629 | 88558.397 | 1.553
2010 12 28 | 02 27 31 | 52629 | 88558.397 | 1.553
2010 12 28 | 02 27 32 | 52629 | 88558.397 | 1.553
2010 12 28 | 02 27 33 | 52629 | 88558.397 | 1.553
2010 12 28 | 02 27 34 | 52630 | 88561.101 | 1.552
2010 12 28 | 02 27 35 | 52630 | 88561.101 | 1.552
2010 12 28 | 02 27 36 | 52630 | 88561.101 | 1.552
2010 12 28 | 02 27 37 | 52630 | 88561.101 | 1.552
2010 12 28 | 02 27 38 | 52629 | 88558.397 | 1.553
2010 12 28 | 02 27 39 | 52629 | 88558.397 | 1.553
2010 12 28 | 02 27 40 | 52630 | 88561.101 | 1.552
2010 12 28 | 02 27 41 | 52629 | 88558.397 | 1.553
2010 12 28 | 02 27 42 | 52629 | 88558.397 | 1.553
2010 12 28 | 02 27 43 | 52630 | 88561.101 | 1.552
2010 12 28 | 02 27 44 | 52629 | 88558.397 | 1.553
2010 12 28 | 02 27 45 | 52629 | 88558.397 | 1.553
2010 12 28 | 02 27 46 | 52629 | 88558.397 | 1.553
2010 12 28 | 02 27 47 | 52629 | 88558.397 | 1.553
2010 12 28 | 02 27 48 | 52629 | 88558.397 | 1.553
2010 12 28 | 02 27 49 | 52629 | 88558.397 | 1.553
2010 12 28 | 02 27 50 | 52630 | 88561.101 | 1.552
2010 12 28 | 02 27 51 | 52630 | 88561.101 | 1.552
2010 12 28 | 02 27 52 | 52630 | 88561.101 | 1.552
2010 12 28 | 02 27 53 | 52630 | 88561.101 | 1.552
2010 12 28 | 02 27 54 | 52631 | 88563.805 | 1.551
2010 12 28 | 02 27 55 | 52631 | 88563.805 | 1.551
2010 12 28 | 02 27 56 | 52630 | 88561.101 | 1.552
2010 12 28 | 02 27 57 | 52630 | 88561.101 | 1.552
2010 12 28 | 02 27 58 | 52631 | 88563.805 | 1.551
2010 12 28 | 02 27 59 | 52630 | 88561.101 | 1.552
2010 12 28 | 02 28 00 | 52631 | 88563.805 | 1.551
2010 12 28 | 02 28 01 | 52630 | 88561.101 | 1.552
2010 12 28 | 02 28 02 | 52631 | 88563.805 | 1.551
2010 12 28 | 02 28 03 | 52631 | 88563.805 | 1.551
2010 12 28 | 02 28 04 | 52631 | 88563.805 | 1.551
2010 12 28 | 02 28 05 | 52632 | 88566.508 | 1.551
2010 12 28 | 02 28 06 | 52631 | 88563.805 | 1.551
2010 12 28 | 02 28 07 | 52633 | 88569.212 | 1.55
2010 12 28 | 02 28 08 | 52633 | 88569.212 | 1.55
2010 12 28 | 02 28 09 | 52633 | 88569.212 | 1.55
2010 12 28 | 02 28 10 | 52633 | 88569.212 | 1.55
2010 12 28 | 02 28 11 | 52633 | 88569.212 | 1.55
2010 12 28 | 02 28 12 | 52634 | 88571.916 | 1.549
2010 12 28 | 02 28 13 | 52634 | 88571.916 | 1.549
2010 12 28 | 02 28 14 | 52634 | 88571.916 | 1.549
2010 12 28 | 02 28 15 | 52635 | 88574.62 | 1.549
2010 12 28 | 02 28 16 | 52635 | 88574.62 | 1.549
2010 12 28 | 02 28 17 | 52636 | 88577.324 | 1.548
2010 12 28 | 02 28 18 | 52635 | 88574.62 | 1.549
2010 12 28 | 02 28 19 | 52635 | 88574.62 | 1.549
2010 12 28 | 02 28 20 | 52636 | 88577.324 | 1.548
2010 12 28 | 02 28 21 | 52636 | 88577.324 | 1.548
2010 12 28 | 02 28 22 | 52636 | 88577.324 | 1.548
2010 12 28 | 02 28 23 | 52636 | 88577.324 | 1.548
2010 12 28 | 02 28 24 | 52636 | 88577.324 | 1.548
2010 12 28 | 02 28 25 | 52637 | 88580.028 | 1.548
2010 12 28 | 02 28 26 | 52637 | 88580.028 | 1.548
2010 12 28 | 02 28 27 | 52637 | 88580.028 | 1.548
2010 12 28 | 02 28 28 | 52638 | 88582.733 | 1.547
2010 12 28 | 02 28 29 | 52638 | 88582.733 | 1.547
2010 12 28 | 02 28 30 | 52638 | 88582.733 | 1.547
2010 12 28 | 02 28 31 | 52638 | 88582.733 | 1.547
2010 12 28 | 02 28 32 | 52638 | 88582.733 | 1.547
2010 12 28 | 02 28 33 | 52638 | 88582.733 | 1.547
2010 12 28 | 02 28 34 | 52638 | 88582.733 | 1.547
2010 12 28 | 02 28 35 | 52638 | 88582.733 | 1.547
2010 12 28 | 02 28 36 | 52639 | 88585.437 | 1.546
2010 12 28 | 02 28 37 | 52639 | 88585.437 | 1.546
2010 12 28 | 02 28 38 | 52639 | 88585.437 | 1.546
2010 12 28 | 02 28 39 | 52639 | 88585.437 | 1.546
2010 12 28 | 02 28 40 | 52639 | 88585.437 | 1.546
2010 12 28 | 02 28 41 | 52640 | 88588.141 | 1.546
2010 12 28 | 02 28 42 | 52640 | 88588.141 | 1.546
2010 12 28 | 02 28 43 | 52640 | 88588.141 | 1.546
2010 12 28 | 02 28 44 | 52639 | 88585.437 | 1.546
2010 12 28 | 02 28 45 | 52640 | 88588.141 | 1.546
2010 12 28 | 02 28 46 | 52640 | 88588.141 | 1.546
2010 12 28 | 02 28 47 | 52640 | 88588.141 | 1.546
2010 12 28 | 02 28 48 | 52640 | 88588.141 | 1.546
2010 12 28 | 02 28 49 | 52641 | 88590.846 | 1.545
2010 12 28 | 02 28 50 | 52640 | 88588.141 | 1.546
2010 12 28 | 02 28 51 | 52639 | 88585.437 | 1.546
2010 12 28 | 02 28 52 | 52640 | 88588.141 | 1.546
2010 12 28 | 02 28 53 | 52640 | 88588.141 | 1.546
2010 12 28 | 02 28 54 | 52641 | 88590.846 | 1.545
2010 12 28 | 02 28 55 | 52641 | 88590.846 | 1.545
2010 12 28 | 02 28 56 | 52641 | 88590.846 | 1.545
2010 12 28 | 02 28 57 | 52641 | 88590.846 | 1.545
2010 12 28 | 02 28 58 | 52641 | 88590.846 | 1.545
2010 12 28 | 02 28 59 | 52641 | 88590.846 | 1.545
2010 12 28 | 02 29 00 | 52641 | 88590.846 | 1.545
2010 12 28 | 02 29 01 | 52642 | 88593.55 | 1.544
2010 12 28 | 02 29 02 | 52641 | 88590.846 | 1.545
2010 12 28 | 02 29 03 | 52641 | 88590.846 | 1.545
2010 12 28 | 02 29 04 | 52642 | 88593.55 | 1.544
2010 12 28 | 02 29 05 | 52641 | 88590.846 | 1.545
2010 12 28 | 02 29 06 | 52642 | 88593.55 | 1.544
2010 12 28 | 02 29 07 | 52641 | 88590.846 | 1.545
2010 12 28 | 02 29 08 | 52641 | 88590.846 | 1.545
2010 12 28 | 02 29 09 | 52641 | 88590.846 | 1.545
2010 12 28 | 02 29 10 | 52642 | 88593.55 | 1.544
2010 12 28 | 02 29 11 | 52643 | 88596.255 | 1.544
2010 12 28 | 02 29 12 | 52642 | 88593.55 | 1.544
2010 12 28 | 02 29 13 | 52643 | 88596.255 | 1.544
2010 12 28 | 02 29 14 | 52643 | 88596.255 | 1.544
2010 12 28 | 02 29 15 | 52642 | 88593.55 | 1.544
2010 12 28 | 02 29 16 | 52642 | 88593.55 | 1.544
2010 12 28 | 02 29 17 | 52643 | 88596.255 | 1.544
2010 12 28 | 02 29 18 | 52643 | 88596.255 | 1.544
2010 12 28 | 02 29 19 | 52643 | 88596.255 | 1.544
2010 12 28 | 02 29 20 | 52643 | 88596.255 | 1.544
2010 12 28 | 02 29 21 | 52644 | 88598.96 | 1.543
2010 12 28 | 02 29 22 | 52643 | 88596.255 | 1.544
2010 12 28 | 02 29 23 | 52644 | 88598.96 | 1.543
2010 12 28 | 02 29 24 | 52643 | 88596.255 | 1.544
2010 12 28 | 02 29 25 | 52643 | 88596.255 | 1.544
2010 12 28 | 02 29 26 | 52644 | 88598.96 | 1.543
2010 12 28 | 02 29 27 | 52644 | 88598.96 | 1.543
2010 12 28 | 02 29 28 | 52643 | 88596.255 | 1.544
2010 12 28 | 02 29 29 | 52644 | 88598.96 | 1.543
2010 12 28 | 02 29 30 | 52644 | 88598.96 | 1.543
2010 12 28 | 02 29 31 | 52644 | 88598.96 | 1.543
2010 12 28 | 02 29 32 | 52644 | 88598.96 | 1.543
2010 12 28 | 02 29 33 | 52644 | 88598.96 | 1.543
2010 12 28 | 02 29 34 | 52645 | 88601.665 | 1.543
2010 12 28 | 02 29 35 | 52645 | 88601.665 | 1.543
2010 12 28 | 02 29 36 | 52644 | 88598.96 | 1.543
2010 12 28 | 02 29 37 | 52644 | 88598.96 | 1.543
2010 12 28 | 02 29 38 | 52645 | 88601.665 | 1.543
2010 12 28 | 02 29 39 | 52645 | 88601.665 | 1.543
2010 12 28 | 02 29 40 | 52645 | 88601.665 | 1.543
2010 12 28 | 02 29 41 | 52645 | 88601.665 | 1.543
2010 12 28 | 02 29 42 | 52645 | 88601.665 | 1.543
2010 12 28 | 02 29 43 | 52645 | 88601.665 | 1.543
2010 12 28 | 02 29 44 | 52645 | 88601.665 | 1.543
2010 12 28 | 02 29 45 | 52646 | 88604.37 | 1.542
2010 12 28 | 02 29 46 | 52645 | 88601.665 | 1.543
2010 12 28 | 02 29 47 | 52646 | 88604.37 | 1.542
2010 12 28 | 02 29 48 | 52646 | 88604.37 | 1.542
2010 12 28 | 02 29 49 | 52646 | 88604.37 | 1.542
2010 12 28 | 02 29 50 | 52645 | 88601.665 | 1.543
2010 12 28 | 02 29 51 | 52646 | 88604.37 | 1.542
2010 12 28 | 02 29 52 | 52646 | 88604.37 | 1.542
2010 12 28 | 02 29 53 | 52646 | 88604.37 | 1.542
2010 12 28 | 02 29 54 | 52646 | 88604.37 | 1.542
2010 12 28 | 02 29 55 | 52646 | 88604.37 | 1.542
2010 12 28 | 02 29 56 | 52646 | 88604.37 | 1.542
2010 12 28 | 02 29 57 | 52646 | 88604.37 | 1.542
2010 12 28 | 02 29 58 | 52647 | 88607.074 | 1.541
2010 12 28 | 02 29 59 | 52647 | 88607.074 | 1.541
2010 12 28 | 02 30 00 | 52647 | 88607.074 | 1.541
2010 12 28 | 02 30 01 | 52647 | 88607.074 | 1.541
2010 12 28 | 02 30 02 | 52647 | 88607.074 | 1.541
2010 12 28 | 02 30 03 | 52647 | 88607.074 | 1.541
2010 12 28 | 02 30 04 | 52647 | 88607.074 | 1.541
2010 12 28 | 02 30 05 | 52647 | 88607.074 | 1.541
2010 12 28 | 02 30 06 | 52648 | 88609.78 | 1.541
2010 12 28 | 02 30 07 | 52648 | 88609.78 | 1.541
2010 12 28 | 02 30 08 | 52649 | 88612.485 | 1.54
2010 12 28 | 02 30 09 | 52648 | 88609.78 | 1.541
2010 12 28 | 02 30 10 | 52649 | 88612.485 | 1.54
2010 12 28 | 02 30 11 | 52649 | 88612.485 | 1.54
2010 12 28 | 02 30 12 | 52649 | 88612.485 | 1.54
2010 12 28 | 02 30 13 | 52649 | 88612.485 | 1.54
2010 12 28 | 02 30 14 | 52649 | 88612.485 | 1.54
2010 12 28 | 02 30 15 | 52650 | 88615.19 | 1.54
2010 12 28 | 02 30 16 | 52650 | 88615.19 | 1.54
2010 12 28 | 02 30 17 | 52650 | 88615.19 | 1.54
2010 12 28 | 02 30 18 | 52651 | 88617.895 | 1.539
2010 12 28 | 02 30 19 | 52651 | 88617.895 | 1.539
2010 12 28 | 02 30 20 | 52651 | 88617.895 | 1.539
2010 12 28 | 02 30 21 | 52651 | 88617.895 | 1.539
2010 12 28 | 02 30 22 | 52651 | 88617.895 | 1.539
2010 12 28 | 02 30 23 | 52651 | 88617.895 | 1.539
2010 12 28 | 02 30 24 | 52651 | 88617.895 | 1.539
2010 12 28 | 02 30 25 | 52651 | 88617.895 | 1.539
2010 12 28 | 02 30 26 | 52652 | 88620.601 | 1.538
2010 12 28 | 02 30 27 | 52652 | 88620.601 | 1.538
2010 12 28 | 02 30 28 | 52652 | 88620.601 | 1.538
2010 12 28 | 02 30 29 | 52652 | 88620.601 | 1.538
2010 12 28 | 02 30 30 | 52652 | 88620.601 | 1.538
2010 12 28 | 02 30 31 | 52653 | 88623.306 | 1.538
2010 12 28 | 02 30 32 | 52653 | 88623.306 | 1.538
2010 12 28 | 02 30 33 | 52653 | 88623.306 | 1.538
2010 12 28 | 02 30 34 | 52654 | 88626.012 | 1.537
2010 12 28 | 02 30 35 | 52654 | 88626.012 | 1.537
2010 12 28 | 02 30 36 | 52655 | 88628.717 | 1.536
2010 12 28 | 02 30 37 | 52655 | 88628.717 | 1.536
2010 12 28 | 02 30 38 | 52655 | 88628.717 | 1.536
2010 12 28 | 02 30 39 | 52655 | 88628.717 | 1.536
2010 12 28 | 02 30 40 | 52654 | 88626.012 | 1.537
2010 12 28 | 02 30 41 | 52655 | 88628.717 | 1.536
2010 12 28 | 02 30 42 | 52654 | 88626.012 | 1.537
2010 12 28 | 02 30 43 | 52655 | 88628.717 | 1.536
2010 12 28 | 02 30 44 | 52655 | 88628.717 | 1.536
2010 12 28 | 02 30 45 | 52655 | 88628.717 | 1.536
2010 12 28 | 02 30 46 | 52655 | 88628.717 | 1.536
2010 12 28 | 02 30 47 | 52655 | 88628.717 | 1.536
2010 12 28 | 02 30 48 | 52655 | 88628.717 | 1.536
2010 12 28 | 02 30 49 | 52655 | 88628.717 | 1.536
2010 12 28 | 02 30 50 | 52656 | 88631.423 | 1.536
2010 12 28 | 02 30 51 | 52655 | 88628.717 | 1.536
2010 12 28 | 02 30 52 | 52655 | 88628.717 | 1.536
2010 12 28 | 02 30 53 | 52656 | 88631.423 | 1.536
2010 12 28 | 02 30 54 | 52656 | 88631.423 | 1.536
2010 12 28 | 02 30 55 | 52656 | 88631.423 | 1.536
2010 12 28 | 02 30 56 | 52656 | 88631.423 | 1.536
2010 12 28 | 02 30 57 | 52656 | 88631.423 | 1.536
2010 12 28 | 02 30 58 | 52656 | 88631.423 | 1.536
2010 12 28 | 02 30 59 | 52657 | 88634.129 | 1.535
2010 12 28 | 02 31 00 | 52657 | 88634.129 | 1.535
2010 12 28 | 02 31 01 | 52657 | 88634.129 | 1.535
2010 12 28 | 02 31 02 | 52658 | 88636.835 | 1.535
2010 12 28 | 02 31 03 | 52658 | 88636.835 | 1.535
2010 12 28 | 02 31 04 | 52658 | 88636.835 | 1.535
2010 12 28 | 02 31 05 | 52658 | 88636.835 | 1.535
2010 12 28 | 02 31 06 | 52658 | 88636.835 | 1.535
2010 12 28 | 02 31 07 | 52658 | 88636.835 | 1.535
2010 12 28 | 02 31 08 | 52659 | 88639.54 | 1.534
2010 12 28 | 02 31 09 | 52659 | 88639.54 | 1.534
2010 12 28 | 02 31 10 | 52660 | 88642.246 | 1.533
2010 12 28 | 02 31 11 | 52660 | 88642.246 | 1.533
2010 12 28 | 02 31 12 | 52659 | 88639.54 | 1.534
2010 12 28 | 02 31 13 | 52660 | 88642.246 | 1.533
2010 12 28 | 02 31 14 | 52660 | 88642.246 | 1.533
2010 12 28 | 02 31 15 | 52660 | 88642.246 | 1.533
2010 12 28 | 02 31 16 | 52660 | 88642.246 | 1.533
2010 12 28 | 02 31 17 | 52660 | 88642.246 | 1.533
2010 12 28 | 02 31 18 | 52660 | 88642.246 | 1.533
2010 12 28 | 02 31 19 | 52661 | 88644.953 | 1.533
2010 12 28 | 02 31 20 | 52661 | 88644.953 | 1.533
2010 12 28 | 02 31 21 | 52661 | 88644.953 | 1.533
2010 12 28 | 02 31 22 | 52661 | 88644.953 | 1.533
2010 12 28 | 02 31 23 | 52661 | 88644.953 | 1.533
2010 12 28 | 02 31 24 | 52662 | 88647.659 | 1.532
2010 12 28 | 02 31 25 | 52661 | 88644.953 | 1.533
2010 12 28 | 02 31 26 | 52662 | 88647.659 | 1.532
2010 12 28 | 02 31 27 | 52662 | 88647.659 | 1.532
2010 12 28 | 02 31 28 | 52661 | 88644.953 | 1.533
2010 12 28 | 02 31 29 | 52663 | 88650.365 | 1.531
2010 12 28 | 02 31 30 | 52663 | 88650.365 | 1.531
2010 12 28 | 02 31 31 | 52663 | 88650.365 | 1.531
2010 12 28 | 02 31 32 | 52663 | 88650.365 | 1.531
2010 12 28 | 02 31 33 | 52663 | 88650.365 | 1.531
2010 12 28 | 02 31 34 | 52663 | 88650.365 | 1.531
2010 12 28 | 02 31 35 | 52663 | 88650.365 | 1.531
2010 12 28 | 02 31 36 | 52663 | 88650.365 | 1.531
2010 12 28 | 02 31 37 | 52664 | 88653.071 | 1.531
2010 12 28 | 02 31 38 | 52663 | 88650.365 | 1.531
2010 12 28 | 02 31 39 | 52664 | 88653.071 | 1.531
2010 12 28 | 02 31 40 | 52664 | 88653.071 | 1.531
2010 12 28 | 02 31 41 | 52664 | 88653.071 | 1.531
2010 12 28 | 02 31 42 | 52664 | 88653.071 | 1.531
2010 12 28 | 02 31 43 | 52664 | 88653.071 | 1.531
2010 12 28 | 02 31 44 | 52665 | 88655.778 | 1.53
2010 12 28 | 02 31 45 | 52665 | 88655.778 | 1.53
2010 12 28 | 02 31 46 | 52665 | 88655.778 | 1.53
2010 12 28 | 02 31 47 | 52665 | 88655.778 | 1.53
2010 12 28 | 02 31 48 | 52665 | 88655.778 | 1.53
2010 12 28 | 02 31 49 | 52665 | 88655.778 | 1.53
2010 12 28 | 02 31 50 | 52665 | 88655.778 | 1.53
2010 12 28 | 02 31 51 | 52665 | 88655.778 | 1.53
2010 12 28 | 02 31 52 | 52666 | 88658.484 | 1.53
2010 12 28 | 02 31 53 | 52666 | 88658.484 | 1.53
2010 12 28 | 02 31 54 | 52666 | 88658.484 | 1.53
2010 12 28 | 02 31 55 | 52666 | 88658.484 | 1.53
2010 12 28 | 02 31 56 | 52666 | 88658.484 | 1.53
2010 12 28 | 02 31 57 | 52666 | 88658.484 | 1.53
2010 12 28 | 02 31 58 | 52666 | 88658.484 | 1.53
2010 12 28 | 02 31 59 | 52666 | 88658.484 | 1.53
2010 12 28 | 02 32 00 | 52667 | 88661.191 | 1.529
2010 12 28 | 02 32 01 | 52667 | 88661.191 | 1.529
2010 12 28 | 02 32 02 | 52666 | 88658.484 | 1.53
2010 12 28 | 02 32 03 | 52666 | 88658.484 | 1.53
2010 12 28 | 02 32 04 | 52666 | 88658.484 | 1.53
2010 12 28 | 02 32 05 | 52667 | 88661.191 | 1.529
2010 12 28 | 02 32 06 | 52666 | 88658.484 | 1.53
2010 12 28 | 02 32 07 | 52666 | 88658.484 | 1.53
2010 12 28 | 02 32 08 | 52666 | 88658.484 | 1.53
2010 12 28 | 02 32 09 | 52665 | 88655.778 | 1.53
2010 12 28 | 02 32 10 | 52665 | 88655.778 | 1.53
2010 12 28 | 02 32 11 | 52665 | 88655.778 | 1.53
2010 12 28 | 02 32 12 | 52665 | 88655.778 | 1.53
2010 12 28 | 02 32 13 | 52665 | 88655.778 | 1.53
2010 12 28 | 02 32 14 | 52665 | 88655.778 | 1.53
2010 12 28 | 02 32 15 | 52665 | 88655.778 | 1.53
2010 12 28 | 02 32 16 | 52664 | 88653.071 | 1.531
2010 12 28 | 02 32 17 | 52665 | 88655.778 | 1.53
2010 12 28 | 02 32 18 | 52664 | 88653.071 | 1.531
2010 12 28 | 02 32 19 | 52664 | 88653.071 | 1.531
2010 12 28 | 02 32 20 | 52664 | 88653.071 | 1.531
2010 12 28 | 02 32 21 | 52665 | 88655.778 | 1.53
2010 12 28 | 02 32 22 | 52664 | 88653.071 | 1.531
2010 12 28 | 02 32 23 | 52664 | 88653.071 | 1.531
2010 12 28 | 02 32 24 | 52664 | 88653.071 | 1.531
2010 12 28 | 02 32 25 | 52664 | 88653.071 | 1.531
2010 12 28 | 02 32 26 | 52665 | 88655.778 | 1.53
2010 12 28 | 02 32 27 | 52664 | 88653.071 | 1.531
2010 12 28 | 02 32 28 | 52664 | 88653.071 | 1.531
2010 12 28 | 02 32 29 | 52665 | 88655.778 | 1.53
2010 12 28 | 02 32 30 | 52664 | 88653.071 | 1.531
2010 12 28 | 02 32 31 | 52664 | 88653.071 | 1.531
2010 12 28 | 02 32 32 | 52665 | 88655.778 | 1.53
2010 12 28 | 02 32 33 | 52665 | 88655.778 | 1.53
2010 12 28 | 02 32 34 | 52666 | 88658.484 | 1.53
2010 12 28 | 02 32 35 | 52665 | 88655.778 | 1.53
2010 12 28 | 02 32 36 | 52666 | 88658.484 | 1.53
2010 12 28 | 02 32 37 | 52665 | 88655.778 | 1.53
2010 12 28 | 02 32 38 | 52665 | 88655.778 | 1.53
2010 12 28 | 02 32 39 | 52665 | 88655.778 | 1.53
2010 12 28 | 02 32 40 | 52666 | 88658.484 | 1.53
2010 12 28 | 02 32 41 | 52667 | 88661.191 | 1.529
2010 12 28 | 02 32 42 | 52667 | 88661.191 | 1.529
2010 12 28 | 02 32 43 | 52667 | 88661.191 | 1.529
2010 12 28 | 02 32 44 | 52666 | 88658.484 | 1.53
2010 12 28 | 02 32 45 | 52667 | 88661.191 | 1.529
2010 12 28 | 02 32 46 | 52667 | 88661.191 | 1.529
2010 12 28 | 02 32 47 | 52667 | 88661.191 | 1.529
2010 12 28 | 02 32 48 | 52667 | 88661.191 | 1.529
2010 12 28 | 02 32 49 | 52666 | 88658.484 | 1.53
2010 12 28 | 02 32 50 | 52666 | 88658.484 | 1.53
2010 12 28 | 02 32 51 | 52667 | 88661.191 | 1.529
2010 12 28 | 02 32 52 | 52666 | 88658.484 | 1.53
2010 12 28 | 02 32 53 | 52666 | 88658.484 | 1.53
2010 12 28 | 02 32 54 | 52666 | 88658.484 | 1.53
2010 12 28 | 02 32 55 | 52666 | 88658.484 | 1.53
2010 12 28 | 02 32 56 | 52665 | 88655.778 | 1.53
2010 12 28 | 02 32 57 | 52665 | 88655.778 | 1.53
2010 12 28 | 02 32 58 | 52666 | 88658.484 | 1.53
2010 12 28 | 02 32 59 | 52666 | 88658.484 | 1.53
2010 12 28 | 02 33 00 | 52666 | 88658.484 | 1.53
2010 12 28 | 02 33 01 | 52666 | 88658.484 | 1.53
2010 12 28 | 02 33 02 | 52666 | 88658.484 | 1.53
2010 12 28 | 02 33 03 | 52666 | 88658.484 | 1.53
2010 12 28 | 02 33 04 | 52666 | 88658.484 | 1.53
2010 12 28 | 02 33 05 | 52666 | 88658.484 | 1.53
2010 12 28 | 02 33 06 | 52667 | 88661.191 | 1.529
2010 12 28 | 02 33 07 | 52667 | 88661.191 | 1.529
2010 12 28 | 02 33 08 | 52667 | 88661.191 | 1.529
2010 12 28 | 02 33 09 | 52666 | 88658.484 | 1.53
2010 12 28 | 02 33 10 | 52667 | 88661.191 | 1.529
2010 12 28 | 02 33 11 | 52667 | 88661.191 | 1.529
2010 12 28 | 02 33 12 | 52667 | 88661.191 | 1.529
2010 12 28 | 02 33 13 | 52667 | 88661.191 | 1.529
2010 12 28 | 02 33 14 | 52667 | 88661.191 | 1.529
2010 12 28 | 02 33 15 | 52667 | 88661.191 | 1.529
2010 12 28 | 02 33 16 | 52668 | 88663.898 | 1.528
2010 12 28 | 02 33 17 | 52668 | 88663.898 | 1.528
2010 12 28 | 02 33 18 | 52668 | 88663.898 | 1.528
2010 12 28 | 02 33 19 | 52668 | 88663.898 | 1.528
2010 12 28 | 02 33 20 | 52668 | 88663.898 | 1.528
2010 12 28 | 02 33 21 | 52668 | 88663.898 | 1.528
2010 12 28 | 02 33 22 | 52668 | 88663.898 | 1.528
2010 12 28 | 02 33 23 | 52669 | 88666.604 | 1.528
2010 12 28 | 02 33 24 | 52668 | 88663.898 | 1.528
2010 12 28 | 02 33 25 | 52669 | 88666.604 | 1.528
2010 12 28 | 02 33 26 | 52668 | 88663.898 | 1.528
2010 12 28 | 02 33 27 | 52669 | 88666.604 | 1.528
2010 12 28 | 02 33 28 | 52669 | 88666.604 | 1.528
2010 12 28 | 02 33 29 | 52669 | 88666.604 | 1.528
2010 12 28 | 02 33 30 | 52669 | 88666.604 | 1.528
2010 12 28 | 02 33 31 | 52669 | 88666.604 | 1.528
2010 12 28 | 02 33 32 | 52669 | 88666.604 | 1.528
2010 12 28 | 02 33 33 | 52669 | 88666.604 | 1.528
2010 12 28 | 02 33 34 | 52669 | 88666.604 | 1.528
2010 12 28 | 02 33 35 | 52670 | 88669.311 | 1.527
2010 12 28 | 02 33 36 | 52670 | 88669.311 | 1.527
2010 12 28 | 02 33 37 | 52670 | 88669.311 | 1.527
2010 12 28 | 02 33 38 | 52670 | 88669.311 | 1.527
2010 12 28 | 02 33 39 | 52670 | 88669.311 | 1.527
2010 12 28 | 02 33 40 | 52670 | 88669.311 | 1.527
2010 12 28 | 02 33 41 | 52671 | 88672.018 | 1.526
2010 12 28 | 02 33 42 | 52670 | 88669.311 | 1.527
2010 12 28 | 02 33 43 | 52670 | 88669.311 | 1.527
2010 12 28 | 02 33 44 | 52671 | 88672.018 | 1.526
2010 12 28 | 02 33 45 | 52670 | 88669.311 | 1.527
2010 12 28 | 02 33 46 | 52670 | 88669.311 | 1.527
2010 12 28 | 02 33 47 | 52670 | 88669.311 | 1.527
2010 12 28 | 02 33 48 | 52671 | 88672.018 | 1.526
2010 12 28 | 02 33 49 | 52670 | 88669.311 | 1.527
2010 12 28 | 02 33 50 | 52670 | 88669.311 | 1.527
2010 12 28 | 02 33 51 | 52670 | 88669.311 | 1.527
2010 12 28 | 02 33 52 | 52670 | 88669.311 | 1.527
2010 12 28 | 02 33 53 | 52670 | 88669.311 | 1.527
2010 12 28 | 02 33 54 | 52670 | 88669.311 | 1.527
2010 12 28 | 02 33 55 | 52670 | 88669.311 | 1.527
2010 12 28 | 02 33 56 | 52670 | 88669.311 | 1.527
2010 12 28 | 02 33 57 | 52670 | 88669.311 | 1.527
2010 12 28 | 02 33 58 | 52670 | 88669.311 | 1.527
2010 12 28 | 02 33 59 | 52670 | 88669.311 | 1.527
2010 12 28 | 02 34 00 | 52670 | 88669.311 | 1.527
2010 12 28 | 02 34 01 | 52670 | 88669.311 | 1.527
2010 12 28 | 02 34 02 | 52670 | 88669.311 | 1.527
2010 12 28 | 02 34 03 | 52670 | 88669.311 | 1.527
2010 12 28 | 02 34 04 | 52670 | 88669.311 | 1.527
2010 12 28 | 02 34 05 | 52671 | 88672.018 | 1.526
2010 12 28 | 02 34 06 | 52671 | 88672.018 | 1.526
2010 12 28 | 02 34 07 | 52671 | 88672.018 | 1.526
2010 12 28 | 02 34 08 | 52671 | 88672.018 | 1.526
2010 12 28 | 02 34 09 | 52671 | 88672.018 | 1.526
2010 12 28 | 02 34 10 | 52671 | 88672.018 | 1.526
2010 12 28 | 02 34 11 | 52670 | 88669.311 | 1.527
2010 12 28 | 02 34 12 | 52671 | 88672.018 | 1.526
2010 12 28 | 02 34 13 | 52670 | 88669.311 | 1.527
2010 12 28 | 02 34 14 | 52671 | 88672.018 | 1.526
2010 12 28 | 02 34 15 | 52670 | 88669.311 | 1.527
2010 12 28 | 02 34 16 | 52670 | 88669.311 | 1.527
2010 12 28 | 02 34 17 | 52669 | 88666.604 | 1.528
2010 12 28 | 02 34 18 | 52669 | 88666.604 | 1.528
2010 12 28 | 02 34 19 | 52669 | 88666.604 | 1.528
2010 12 28 | 02 34 20 | 52669 | 88666.604 | 1.528
2010 12 28 | 02 34 21 | 52669 | 88666.604 | 1.528
2010 12 28 | 02 34 22 | 52668 | 88663.898 | 1.528
2010 12 28 | 02 34 23 | 52669 | 88666.604 | 1.528
2010 12 28 | 02 34 24 | 52669 | 88666.604 | 1.528
2010 12 28 | 02 34 25 | 52669 | 88666.604 | 1.528
2010 12 28 | 02 34 26 | 52669 | 88666.604 | 1.528
2010 12 28 | 02 34 27 | 52668 | 88663.898 | 1.528
2010 12 28 | 02 34 28 | 52668 | 88663.898 | 1.528
2010 12 28 | 02 34 29 | 52668 | 88663.898 | 1.528
2010 12 28 | 02 34 30 | 52667 | 88661.191 | 1.529
2010 12 28 | 02 34 31 | 52667 | 88661.191 | 1.529
2010 12 28 | 02 34 32 | 52668 | 88663.898 | 1.528
2010 12 28 | 02 34 33 | 52667 | 88661.191 | 1.529
2010 12 28 | 02 34 34 | 52666 | 88658.484 | 1.53
2010 12 28 | 02 34 35 | 52666 | 88658.484 | 1.53
2010 12 28 | 02 34 36 | 52666 | 88658.484 | 1.53
2010 12 28 | 02 34 37 | 52666 | 88658.484 | 1.53
2010 12 28 | 02 34 38 | 52666 | 88658.484 | 1.53
2010 12 28 | 02 34 39 | 52666 | 88658.484 | 1.53
2010 12 28 | 02 34 40 | 52666 | 88658.484 | 1.53
2010 12 28 | 02 34 41 | 52666 | 88658.484 | 1.53
2010 12 28 | 02 34 42 | 52665 | 88655.778 | 1.53
2010 12 28 | 02 34 43 | 52665 | 88655.778 | 1.53
2010 12 28 | 02 34 44 | 52665 | 88655.778 | 1.53
2010 12 28 | 02 34 45 | 52665 | 88655.778 | 1.53
2010 12 28 | 02 34 46 | 52665 | 88655.778 | 1.53
2010 12 28 | 02 34 47 | 52666 | 88658.484 | 1.53
2010 12 28 | 02 34 48 | 52665 | 88655.778 | 1.53
2010 12 28 | 02 34 49 | 52666 | 88658.484 | 1.53
2010 12 28 | 02 34 50 | 52665 | 88655.778 | 1.53
2010 12 28 | 02 34 51 | 52665 | 88655.778 | 1.53
2010 12 28 | 02 34 52 | 52666 | 88658.484 | 1.53
2010 12 28 | 02 34 53 | 52666 | 88658.484 | 1.53
2010 12 28 | 02 34 54 | 52666 | 88658.484 | 1.53
2010 12 28 | 02 34 55 | 52666 | 88658.484 | 1.53
2010 12 28 | 02 34 56 | 52666 | 88658.484 | 1.53
2010 12 28 | 02 34 57 | 52667 | 88661.191 | 1.529
2010 12 28 | 02 34 58 | 52666 | 88658.484 | 1.53
2010 12 28 | 02 34 59 | 52666 | 88658.484 | 1.53
2010 12 28 | 02 35 00 | 52666 | 88658.484 | 1.53
2010 12 28 | 02 35 01 | 52666 | 88658.484 | 1.53
2010 12 28 | 02 35 02 | 52666 | 88658.484 | 1.53
2010 12 28 | 02 35 03 | 52667 | 88661.191 | 1.529
2010 12 28 | 02 35 04 | 52667 | 88661.191 | 1.529
2010 12 28 | 02 35 05 | 52667 | 88661.191 | 1.529
2010 12 28 | 02 35 06 | 52667 | 88661.191 | 1.529
2010 12 28 | 02 35 07 | 52667 | 88661.191 | 1.529
2010 12 28 | 02 35 08 | 52667 | 88661.191 | 1.529
2010 12 28 | 02 35 09 | 52667 | 88661.191 | 1.529
2010 12 28 | 02 35 10 | 52667 | 88661.191 | 1.529
2010 12 28 | 02 35 11 | 52667 | 88661.191 | 1.529
2010 12 28 | 02 35 12 | 52668 | 88663.898 | 1.528
2010 12 28 | 02 35 13 | 52667 | 88661.191 | 1.529
2010 12 28 | 02 35 14 | 52668 | 88663.898 | 1.528
2010 12 28 | 02 35 15 | 52667 | 88661.191 | 1.529
2010 12 28 | 02 35 16 | 52668 | 88663.898 | 1.528
2010 12 28 | 02 35 17 | 52669 | 88666.604 | 1.528
2010 12 28 | 02 35 18 | 52668 | 88663.898 | 1.528
2010 12 28 | 02 35 19 | 52669 | 88666.604 | 1.528
2010 12 28 | 02 35 20 | 52669 | 88666.604 | 1.528
2010 12 28 | 02 35 21 | 52669 | 88666.604 | 1.528
2010 12 28 | 02 35 22 | 52668 | 88663.898 | 1.528
2010 12 28 | 02 35 23 | 52669 | 88666.604 | 1.528
2010 12 28 | 02 35 24 | 52669 | 88666.604 | 1.528
2010 12 28 | 02 35 25 | 52669 | 88666.604 | 1.528
2010 12 28 | 02 35 26 | 52670 | 88669.311 | 1.527
2010 12 28 | 02 35 27 | 52669 | 88666.604 | 1.528
2010 12 28 | 02 35 28 | 52670 | 88669.311 | 1.527
2010 12 28 | 02 35 29 | 52669 | 88666.604 | 1.528
2010 12 28 | 02 35 30 | 52670 | 88669.311 | 1.527
2010 12 28 | 02 35 31 | 52670 | 88669.311 | 1.527
2010 12 28 | 02 35 32 | 52670 | 88669.311 | 1.527
2010 12 28 | 02 35 33 | 52670 | 88669.311 | 1.527
2010 12 28 | 02 35 34 | 52670 | 88669.311 | 1.527
2010 12 28 | 02 35 35 | 52671 | 88672.018 | 1.526
2010 12 28 | 02 35 36 | 52671 | 88672.018 | 1.526
2010 12 28 | 02 35 37 | 52671 | 88672.018 | 1.526
2010 12 28 | 02 35 38 | 52671 | 88672.018 | 1.526
2010 12 28 | 02 35 39 | 52671 | 88672.018 | 1.526
2010 12 28 | 02 35 40 | 52671 | 88672.018 | 1.526
2010 12 28 | 02 35 41 | 52671 | 88672.018 | 1.526
2010 12 28 | 02 35 42 | 52671 | 88672.018 | 1.526
2010 12 28 | 02 35 43 | 52671 | 88672.018 | 1.526
2010 12 28 | 02 35 44 | 52671 | 88672.018 | 1.526
2010 12 28 | 02 35 45 | 52671 | 88672.018 | 1.526
2010 12 28 | 02 35 46 | 52672 | 88674.725 | 1.526
2010 12 28 | 02 35 47 | 52672 | 88674.725 | 1.526
2010 12 28 | 02 35 48 | 52672 | 88674.725 | 1.526
2010 12 28 | 02 35 49 | 52673 | 88677.432 | 1.525
2010 12 28 | 02 35 50 | 52672 | 88674.725 | 1.526
2010 12 28 | 02 35 51 | 52673 | 88677.432 | 1.525
2010 12 28 | 02 35 52 | 52672 | 88674.725 | 1.526
2010 12 28 | 02 35 53 | 52672 | 88674.725 | 1.526
2010 12 28 | 02 35 54 | 52672 | 88674.725 | 1.526
2010 12 28 | 02 35 55 | 52672 | 88674.725 | 1.526
2010 12 28 | 02 35 56 | 52672 | 88674.725 | 1.526
2010 12 28 | 02 35 57 | 52672 | 88674.725 | 1.526
2010 12 28 | 02 35 58 | 52672 | 88674.725 | 1.526
2010 12 28 | 02 35 59 | 52672 | 88674.725 | 1.526
2010 12 28 | 02 36 00 | 52672 | 88674.725 | 1.526
2010 12 28 | 02 36 01 | 52672 | 88674.725 | 1.526
2010 12 28 | 02 36 02 | 52672 | 88674.725 | 1.526
2010 12 28 | 02 36 03 | 52671 | 88672.018 | 1.526
2010 12 28 | 02 36 04 | 52671 | 88672.018 | 1.526
2010 12 28 | 02 36 05 | 52671 | 88672.018 | 1.526
2010 12 28 | 02 36 06 | 52672 | 88674.725 | 1.526
2010 12 28 | 02 36 07 | 52672 | 88674.725 | 1.526
2010 12 28 | 02 36 08 | 52671 | 88672.018 | 1.526
2010 12 28 | 02 36 09 | 52671 | 88672.018 | 1.526
2010 12 28 | 02 36 10 | 52671 | 88672.018 | 1.526
2010 12 28 | 02 36 11 | 52670 | 88669.311 | 1.527
2010 12 28 | 02 36 12 | 52670 | 88669.311 | 1.527
2010 12 28 | 02 36 13 | 52670 | 88669.311 | 1.527
2010 12 28 | 02 36 14 | 52671 | 88672.018 | 1.526
2010 12 28 | 02 36 15 | 52671 | 88672.018 | 1.526
2010 12 28 | 02 36 16 | 52671 | 88672.018 | 1.526
2010 12 28 | 02 36 17 | 52670 | 88669.311 | 1.527
2010 12 28 | 02 36 18 | 52670 | 88669.311 | 1.527
2010 12 28 | 02 36 19 | 52671 | 88672.018 | 1.526
2010 12 28 | 02 36 20 | 52670 | 88669.311 | 1.527
2010 12 28 | 02 36 21 | 52671 | 88672.018 | 1.526
2010 12 28 | 02 36 22 | 52670 | 88669.311 | 1.527
2010 12 28 | 02 36 23 | 52670 | 88669.311 | 1.527
2010 12 28 | 02 36 24 | 52670 | 88669.311 | 1.527
2010 12 28 | 02 36 25 | 52670 | 88669.311 | 1.527
2010 12 28 | 02 36 26 | 52670 | 88669.311 | 1.527
2010 12 28 | 02 36 27 | 52671 | 88672.018 | 1.526
2010 12 28 | 02 36 28 | 52671 | 88672.018 | 1.526
2010 12 28 | 02 36 29 | 52671 | 88672.018 | 1.526
2010 12 28 | 02 36 30 | 52671 | 88672.018 | 1.526
2010 12 28 | 02 36 31 | 52672 | 88674.725 | 1.526
2010 12 28 | 02 36 32 | 52672 | 88674.725 | 1.526
2010 12 28 | 02 36 33 | 52672 | 88674.725 | 1.526
2010 12 28 | 02 36 34 | 52672 | 88674.725 | 1.526
2010 12 28 | 02 36 35 | 52673 | 88677.432 | 1.525
2010 12 28 | 02 36 36 | 52673 | 88677.432 | 1.525
2010 12 28 | 02 36 37 | 52673 | 88677.432 | 1.525
2010 12 28 | 02 36 38 | 52673 | 88677.432 | 1.525
2010 12 28 | 02 36 39 | 52673 | 88677.432 | 1.525
2010 12 28 | 02 36 40 | 52673 | 88677.432 | 1.525
2010 12 28 | 02 36 41 | 52673 | 88677.432 | 1.525
2010 12 28 | 02 36 42 | 52674 | 88680.139 | 1.525
2010 12 28 | 02 36 43 | 52674 | 88680.139 | 1.525
2010 12 28 | 02 36 44 | 52674 | 88680.139 | 1.525
2010 12 28 | 02 36 45 | 52674 | 88680.139 | 1.525
2010 12 28 | 02 36 46 | 52674 | 88680.139 | 1.525
2010 12 28 | 02 36 47 | 52674 | 88680.139 | 1.525
2010 12 28 | 02 36 48 | 52675 | 88682.847 | 1.524
2010 12 28 | 02 36 49 | 52674 | 88680.139 | 1.525
2010 12 28 | 02 36 50 | 52674 | 88680.139 | 1.525
2010 12 28 | 02 36 51 | 52674 | 88680.139 | 1.525
2010 12 28 | 02 36 52 | 52674 | 88680.139 | 1.525
2010 12 28 | 02 36 53 | 52674 | 88680.139 | 1.525
2010 12 28 | 02 36 54 | 52675 | 88682.847 | 1.524
2010 12 28 | 02 36 55 | 52674 | 88680.139 | 1.525
2010 12 28 | 02 36 56 | 52674 | 88680.139 | 1.525
2010 12 28 | 02 36 57 | 52673 | 88677.432 | 1.525
2010 12 28 | 02 36 58 | 52673 | 88677.432 | 1.525
2010 12 28 | 02 36 59 | 52673 | 88677.432 | 1.525
2010 12 28 | 02 37 00 | 52672 | 88674.725 | 1.526
2010 12 28 | 02 37 01 | 52671 | 88672.018 | 1.526
2010 12 28 | 02 37 02 | 52670 | 88669.311 | 1.527
2010 12 28 | 02 37 03 | 52670 | 88669.311 | 1.527
2010 12 28 | 02 37 04 | 52669 | 88666.604 | 1.528
2010 12 28 | 02 37 05 | 52669 | 88666.604 | 1.528
2010 12 28 | 02 37 06 | 52669 | 88666.604 | 1.528
2010 12 28 | 02 37 07 | 52669 | 88666.604 | 1.528
2010 12 28 | 02 37 08 | 52669 | 88666.604 | 1.528
2010 12 28 | 02 37 09 | 52668 | 88663.898 | 1.528
2010 12 28 | 02 37 10 | 52668 | 88663.898 | 1.528
2010 12 28 | 02 37 11 | 52667 | 88661.191 | 1.529
2010 12 28 | 02 37 12 | 52667 | 88661.191 | 1.529
2010 12 28 | 02 37 13 | 52667 | 88661.191 | 1.529
2010 12 28 | 02 37 14 | 52668 | 88663.898 | 1.528
2010 12 28 | 02 37 15 | 52668 | 88663.898 | 1.528
2010 12 28 | 02 37 16 | 52668 | 88663.898 | 1.528
2010 12 28 | 02 37 17 | 52667 | 88661.191 | 1.529
2010 12 28 | 02 37 18 | 52668 | 88663.898 | 1.528
2010 12 28 | 02 37 19 | 52668 | 88663.898 | 1.528
2010 12 28 | 02 37 20 | 52668 | 88663.898 | 1.528
2010 12 28 | 02 37 21 | 52669 | 88666.604 | 1.528
2010 12 28 | 02 37 22 | 52669 | 88666.604 | 1.528
2010 12 28 | 02 37 23 | 52669 | 88666.604 | 1.528
2010 12 28 | 02 37 24 | 52669 | 88666.604 | 1.528
2010 12 28 | 02 37 25 | 52669 | 88666.604 | 1.528
2010 12 28 | 02 37 26 | 52669 | 88666.604 | 1.528
2010 12 28 | 02 37 27 | 52669 | 88666.604 | 1.528
2010 12 28 | 02 37 28 | 52669 | 88666.604 | 1.528
2010 12 28 | 02 37 29 | 52669 | 88666.604 | 1.528
2010 12 28 | 02 37 30 | 52669 | 88666.604 | 1.528
2010 12 28 | 02 37 31 | 52669 | 88666.604 | 1.528
2010 12 28 | 02 37 32 | 52669 | 88666.604 | 1.528
2010 12 28 | 02 37 33 | 52669 | 88666.604 | 1.528
2010 12 28 | 02 37 34 | 52669 | 88666.604 | 1.528
2010 12 28 | 02 37 35 | 52669 | 88666.604 | 1.528
2010 12 28 | 02 37 36 | 52669 | 88666.604 | 1.528
2010 12 28 | 02 37 37 | 52670 | 88669.311 | 1.527
2010 12 28 | 02 37 38 | 52669 | 88666.604 | 1.528
2010 12 28 | 02 37 39 | 52669 | 88666.604 | 1.528
2010 12 28 | 02 37 40 | 52669 | 88666.604 | 1.528
2010 12 28 | 02 37 41 | 52669 | 88666.604 | 1.528
2010 12 28 | 02 37 42 | 52669 | 88666.604 | 1.528
2010 12 28 | 02 37 43 | 52669 | 88666.604 | 1.528
2010 12 28 | 02 37 44 | 52670 | 88669.311 | 1.527
2010 12 28 | 02 37 45 | 52670 | 88669.311 | 1.527
2010 12 28 | 02 37 46 | 52670 | 88669.311 | 1.527
2010 12 28 | 02 37 47 | 52671 | 88672.018 | 1.526
2010 12 28 | 02 37 48 | 52671 | 88672.018 | 1.526
2010 12 28 | 02 37 49 | 52671 | 88672.018 | 1.526
2010 12 28 | 02 37 50 | 52670 | 88669.311 | 1.527
2010 12 28 | 02 37 51 | 52671 | 88672.018 | 1.526
2010 12 28 | 02 37 52 | 52671 | 88672.018 | 1.526
2010 12 28 | 02 37 53 | 52671 | 88672.018 | 1.526
2010 12 28 | 02 37 54 | 52672 | 88674.725 | 1.526
2010 12 28 | 02 37 55 | 52672 | 88674.725 | 1.526
2010 12 28 | 02 37 56 | 52672 | 88674.725 | 1.526
2010 12 28 | 02 37 57 | 52672 | 88674.725 | 1.526
2010 12 28 | 02 37 58 | 52672 | 88674.725 | 1.526
2010 12 28 | 02 37 59 | 52672 | 88674.725 | 1.526
2010 12 28 | 02 38 00 | 52673 | 88677.432 | 1.525
2010 12 28 | 02 38 01 | 52672 | 88674.725 | 1.526
2010 12 28 | 02 38 02 | 52673 | 88677.432 | 1.525
2010 12 28 | 02 38 03 | 52673 | 88677.432 | 1.525
2010 12 28 | 02 38 04 | 52674 | 88680.139 | 1.525
2010 12 28 | 02 38 05 | 52674 | 88680.139 | 1.525
2010 12 28 | 02 38 06 | 52674 | 88680.139 | 1.525
2010 12 28 | 02 38 07 | 52674 | 88680.139 | 1.525
2010 12 28 | 02 38 08 | 52675 | 88682.847 | 1.524
2010 12 28 | 02 38 09 | 52674 | 88680.139 | 1.525
2010 12 28 | 02 38 10 | 52675 | 88682.847 | 1.524
2010 12 28 | 02 38 11 | 52675 | 88682.847 | 1.524
2010 12 28 | 02 38 12 | 52675 | 88682.847 | 1.524
2010 12 28 | 02 38 13 | 52675 | 88682.847 | 1.524
2010 12 28 | 02 38 14 | 52675 | 88682.847 | 1.524
2010 12 28 | 02 38 15 | 52676 | 88685.554 | 1.523
2010 12 28 | 02 38 16 | 52676 | 88685.554 | 1.523
2010 12 28 | 02 38 17 | 52676 | 88685.554 | 1.523
2010 12 28 | 02 38 18 | 52676 | 88685.554 | 1.523
2010 12 28 | 02 38 19 | 52677 | 88688.261 | 1.523
2010 12 28 | 02 38 20 | 52677 | 88688.261 | 1.523
2010 12 28 | 02 38 21 | 52677 | 88688.261 | 1.523
2010 12 28 | 02 38 22 | 52678 | 88690.969 | 1.522
2010 12 28 | 02 38 23 | 52678 | 88690.969 | 1.522
2010 12 28 | 02 38 24 | 52678 | 88690.969 | 1.522
2010 12 28 | 02 38 25 | 52678 | 88690.969 | 1.522
2010 12 28 | 02 38 26 | 52678 | 88690.969 | 1.522
2010 12 28 | 02 38 27 | 52678 | 88690.969 | 1.522
2010 12 28 | 02 38 28 | 52679 | 88693.676 | 1.521
2010 12 28 | 02 38 29 | 52678 | 88690.969 | 1.522
2010 12 28 | 02 38 30 | 52678 | 88690.969 | 1.522
2010 12 28 | 02 38 31 | 52678 | 88690.969 | 1.522
2010 12 28 | 02 38 32 | 52678 | 88690.969 | 1.522
2010 12 28 | 02 38 33 | 52677 | 88688.261 | 1.523
2010 12 28 | 02 38 34 | 52677 | 88688.261 | 1.523
2010 12 28 | 02 38 35 | 52678 | 88690.969 | 1.522
2010 12 28 | 02 38 36 | 52678 | 88690.969 | 1.522
2010 12 28 | 02 38 37 | 52678 | 88690.969 | 1.522
2010 12 28 | 02 38 38 | 52679 | 88693.676 | 1.521
2010 12 28 | 02 38 39 | 52678 | 88690.969 | 1.522
2010 12 28 | 02 38 40 | 52678 | 88690.969 | 1.522
2010 12 28 | 02 38 41 | 52678 | 88690.969 | 1.522
2010 12 28 | 02 38 42 | 52677 | 88688.261 | 1.523
2010 12 28 | 02 38 43 | 52677 | 88688.261 | 1.523
2010 12 28 | 02 38 44 | 52677 | 88688.261 | 1.523
2010 12 28 | 02 38 45 | 52676 | 88685.554 | 1.523
2010 12 28 | 02 38 46 | 52676 | 88685.554 | 1.523
2010 12 28 | 02 38 47 | 52677 | 88688.261 | 1.523
2010 12 28 | 02 38 48 | 52677 | 88688.261 | 1.523
2010 12 28 | 02 38 49 | 52676 | 88685.554 | 1.523
2010 12 28 | 02 38 50 | 52676 | 88685.554 | 1.523
2010 12 28 | 02 38 51 | 52676 | 88685.554 | 1.523
2010 12 28 | 02 38 52 | 52675 | 88682.847 | 1.524
2010 12 28 | 02 38 53 | 52675 | 88682.847 | 1.524
2010 12 28 | 02 38 54 | 52674 | 88680.139 | 1.525
2010 12 28 | 02 38 55 | 52674 | 88680.139 | 1.525
2010 12 28 | 02 38 56 | 52674 | 88680.139 | 1.525
2010 12 28 | 02 38 57 | 52674 | 88680.139 | 1.525
2010 12 28 | 02 38 58 | 52673 | 88677.432 | 1.525
2010 12 28 | 02 38 59 | 52673 | 88677.432 | 1.525
2010 12 28 | 02 39 00 | 52672 | 88674.725 | 1.526
2010 12 28 | 02 39 01 | 52671 | 88672.018 | 1.526
2010 12 28 | 02 39 02 | 52671 | 88672.018 | 1.526
2010 12 28 | 02 39 03 | 52671 | 88672.018 | 1.526
2010 12 28 | 02 39 04 | 52671 | 88672.018 | 1.526
2010 12 28 | 02 39 05 | 52671 | 88672.018 | 1.526
2010 12 28 | 02 39 06 | 52671 | 88672.018 | 1.526
2010 12 28 | 02 39 07 | 52671 | 88672.018 | 1.526
2010 12 28 | 02 39 08 | 52671 | 88672.018 | 1.526
2010 12 28 | 02 39 09 | 52670 | 88669.311 | 1.527
2010 12 28 | 02 39 10 | 52670 | 88669.311 | 1.527
2010 12 28 | 02 39 11 | 52669 | 88666.604 | 1.528
2010 12 28 | 02 39 12 | 52668 | 88663.898 | 1.528
2010 12 28 | 02 39 13 | 52668 | 88663.898 | 1.528
2010 12 28 | 02 39 14 | 52668 | 88663.898 | 1.528
2010 12 28 | 02 39 15 | 52668 | 88663.898 | 1.528
2010 12 28 | 02 39 16 | 52668 | 88663.898 | 1.528
2010 12 28 | 02 39 17 | 52669 | 88666.604 | 1.528
2010 12 28 | 02 39 18 | 52669 | 88666.604 | 1.528
2010 12 28 | 02 39 19 | 52668 | 88663.898 | 1.528
2010 12 28 | 02 39 20 | 52667 | 88661.191 | 1.529
2010 12 28 | 02 39 21 | 52667 | 88661.191 | 1.529
2010 12 28 | 02 39 22 | 52666 | 88658.484 | 1.53
2010 12 28 | 02 39 23 | 52667 | 88661.191 | 1.529
2010 12 28 | 02 39 24 | 52667 | 88661.191 | 1.529
2010 12 28 | 02 39 25 | 52668 | 88663.898 | 1.528
2010 12 28 | 02 39 26 | 52668 | 88663.898 | 1.528
2010 12 28 | 02 39 27 | 52668 | 88663.898 | 1.528
2010 12 28 | 02 39 28 | 52667 | 88661.191 | 1.529
2010 12 28 | 02 39 29 | 52667 | 88661.191 | 1.529
2010 12 28 | 02 39 30 | 52667 | 88661.191 | 1.529
2010 12 28 | 02 39 31 | 52667 | 88661.191 | 1.529
2010 12 28 | 02 39 32 | 52667 | 88661.191 | 1.529
2010 12 28 | 02 39 33 | 52668 | 88663.898 | 1.528
2010 12 28 | 02 39 34 | 52667 | 88661.191 | 1.529
2010 12 28 | 02 39 35 | 52668 | 88663.898 | 1.528
2010 12 28 | 02 39 36 | 52668 | 88663.898 | 1.528
2010 12 28 | 02 39 37 | 52668 | 88663.898 | 1.528
2010 12 28 | 02 39 38 | 52668 | 88663.898 | 1.528
2010 12 28 | 02 39 39 | 52667 | 88661.191 | 1.529
2010 12 28 | 02 39 40 | 52667 | 88661.191 | 1.529
2010 12 28 | 02 39 41 | 52666 | 88658.484 | 1.53
2010 12 28 | 02 39 42 | 52666 | 88658.484 | 1.53
2010 12 28 | 02 39 43 | 52667 | 88661.191 | 1.529
2010 12 28 | 02 39 44 | 52668 | 88663.898 | 1.528
2010 12 28 | 02 39 45 | 52668 | 88663.898 | 1.528
2010 12 28 | 02 39 46 | 52668 | 88663.898 | 1.528
2010 12 28 | 02 39 47 | 52668 | 88663.898 | 1.528
2010 12 28 | 02 39 48 | 52667 | 88661.191 | 1.529
2010 12 28 | 02 39 49 | 52667 | 88661.191 | 1.529
2010 12 28 | 02 39 50 | 52668 | 88663.898 | 1.528
2010 12 28 | 02 39 51 | 52668 | 88663.898 | 1.528
2010 12 28 | 02 39 52 | 52668 | 88663.898 | 1.528
2010 12 28 | 02 39 53 | 52668 | 88663.898 | 1.528
2010 12 28 | 02 39 54 | 52667 | 88661.191 | 1.529
2010 12 28 | 02 39 55 | 52666 | 88658.484 | 1.53
2010 12 28 | 02 39 56 | 52666 | 88658.484 | 1.53
2010 12 28 | 02 39 57 | 52665 | 88655.778 | 1.53
2010 12 28 | 02 39 58 | 52666 | 88658.484 | 1.53
2010 12 28 | 02 39 59 | 52667 | 88661.191 | 1.529
2010 12 28 | 02 40 00 | 52668 | 88663.898 | 1.528
2010 12 28 | 02 40 01 | 52668 | 88663.898 | 1.528
2010 12 28 | 02 40 02 | 52668 | 88663.898 | 1.528
2010 12 28 | 02 40 03 | 52667 | 88661.191 | 1.529
2010 12 28 | 02 40 04 | 52667 | 88661.191 | 1.529
2010 12 28 | 02 40 05 | 52667 | 88661.191 | 1.529
2010 12 28 | 02 40 06 | 52666 | 88658.484 | 1.53
2010 12 28 | 02 40 07 | 52666 | 88658.484 | 1.53
2010 12 28 | 02 40 08 | 52667 | 88661.191 | 1.529
2010 12 28 | 02 40 09 | 52666 | 88658.484 | 1.53
2010 12 28 | 02 40 10 | 52666 | 88658.484 | 1.53
2010 12 28 | 02 40 11 | 52666 | 88658.484 | 1.53
2010 12 28 | 02 40 12 | 52666 | 88658.484 | 1.53
2010 12 28 | 02 40 13 | 52667 | 88661.191 | 1.529
2010 12 28 | 02 40 14 | 52667 | 88661.191 | 1.529
2010 12 28 | 02 40 15 | 52667 | 88661.191 | 1.529
2010 12 28 | 02 40 16 | 52667 | 88661.191 | 1.529
2010 12 28 | 02 40 17 | 52667 | 88661.191 | 1.529
2010 12 28 | 02 40 18 | 52666 | 88658.484 | 1.53
2010 12 28 | 02 40 19 | 52666 | 88658.484 | 1.53
2010 12 28 | 02 40 20 | 52666 | 88658.484 | 1.53
2010 12 28 | 02 40 21 | 52666 | 88658.484 | 1.53
2010 12 28 | 02 40 22 | 52667 | 88661.191 | 1.529
2010 12 28 | 02 40 23 | 52668 | 88663.898 | 1.528
2010 12 28 | 02 40 24 | 52668 | 88663.898 | 1.528
2010 12 28 | 02 40 25 | 52668 | 88663.898 | 1.528
2010 12 28 | 02 40 26 | 52668 | 88663.898 | 1.528
2010 12 28 | 02 40 27 | 52667 | 88661.191 | 1.529
2010 12 28 | 02 40 28 | 52666 | 88658.484 | 1.53
2010 12 28 | 02 40 29 | 52667 | 88661.191 | 1.529
2010 12 28 | 02 40 30 | 52666 | 88658.484 | 1.53
2010 12 28 | 02 40 31 | 52667 | 88661.191 | 1.529
2010 12 28 | 02 40 32 | 52668 | 88663.898 | 1.528
2010 12 28 | 02 40 33 | 52663 | 88650.365 | 1.531
2010 12 28 | 02 40 34 | 52659 | 88639.54 | 1.534
2010 12 28 | 02 40 35 | 52655 | 88628.717 | 1.536
2010 12 28 | 02 40 36 | 52645 | 88601.665 | 1.543
2010 12 28 | 02 40 37 | 52626 | 88550.287 | 1.554
2010 12 28 | 02 40 38 | 52599 | 88477.327 | 1.571
2010 12 28 | 02 40 39 | 52553 | 88353.161 | 1.6
2010 12 28 | 02 40 40 | 52485 | 88169.924 | 1.642
2010 12 28 | 02 40 41 | 52448 | 88070.377 | 1.665
2010 12 28 | 02 40 42 | 52419 | 87992.432 | 1.684
2010 12 28 | 02 40 43 | 52374 | 87871.615 | 1.712
2010 12 28 | 02 40 44 | 52344 | 87791.16 | 1.73
2010 12 28 | 02 40 45 | 52313 | 87708.099 | 1.75
2010 12 28 | 02 40 46 | 52282 | 87625.115 | 1.769
2010 12 28 | 02 40 47 | 52254 | 87550.228 | 1.787
2010 12 28 | 02 40 48 | 52229 | 87483.417 | 1.802
2010 12 28 | 02 40 49 | 52207 | 87424.664 | 1.816
2010 12 28 | 02 40 50 | 52179 | 87349.944 | 1.833
2010 12 28 | 02 40 51 | 52158 | 87293.945 | 1.847
2010 12 28 | 02 40 52 | 52140 | 87245.973 | 1.858
2010 12 28 | 02 40 53 | 52122 | 87198.027 | 1.869
2010 12 28 | 02 40 54 | 52104 | 87150.107 | 1.88
2010 12 28 | 02 40 55 | 52085 | 87099.552 | 1.892
2010 12 28 | 02 40 56 | 52065 | 87046.367 | 1.905
2010 12 28 | 02 40 57 | 52046 | 86995.871 | 1.916
2010 12 28 | 02 40 58 | 52028 | 86948.059 | 1.928
2010 12 28 | 02 40 59 | 52009 | 86897.618 | 1.94
2010 12 28 | 02 41 00 | 51994 | 86857.817 | 1.949
2010 12 28 | 02 41 01 | 51979 | 86818.033 | 1.958
2010 12 28 | 02 41 02 | 51968 | 86788.869 | 1.965
2010 12 28 | 02 41 03 | 51958 | 86762.365 | 1.971
2010 12 28 | 02 41 04 | 51949 | 86738.518 | 1.977
2010 12 28 | 02 41 05 | 51942 | 86719.975 | 1.981
2010 12 28 | 02 41 06 | 51928 | 86682.9 | 1.99
2010 12 28 | 02 41 07 | 51925 | 86674.957 | 1.992
2010 12 28 | 02 41 08 | 51923 | 86669.663 | 1.993
2010 12 28 | 02 41 09 | 51918 | 86656.427 | 1.997
2010 12 28 | 02 41 10 | 51914 | 86645.84 | 1.999
2010 12 28 | 02 41 11 | 51911 | 86637.901 | 2.001
2010 12 28 | 02 41 12 | 51886 | 86571.767 | 2.017
2010 12 28 | 02 41 13 | 51860 | 86503.04 | 2.033
2010 12 28 | 02 41 14 | 51856 | 86492.472 | 2.035
2010 12 28 | 02 41 15 | 51853 | 86484.546 | 2.037
2010 12 28 | 02 41 16 | 51850 | 86476.621 | 2.039
2010 12 28 | 02 41 17 | 51846 | 86466.055 | 2.042
2010 12 28 | 02 41 18 | 51838 | 86444.928 | 2.047
2010 12 28 | 02 41 19 | 51830 | 86423.806 | 2.052
2010 12 28 | 02 41 20 | 51815 | 86384.215 | 2.061
2010 12 28 | 02 41 21 | 51808 | 86365.745 | 2.065
2010 12 28 | 02 41 22 | 51803 | 86352.555 | 2.068
2010 12 28 | 02 41 23 | 51798 | 86339.366 | 2.072
2010 12 28 | 02 41 24 | 51791 | 86320.906 | 2.076
2010 12 28 | 02 41 25 | 51782 | 86297.176 | 2.082
2010 12 28 | 02 41 26 | 51772 | 86270.818 | 2.088
2010 12 28 | 02 41 27 | 51763 | 86247.102 | 2.093
2010 12 28 | 02 41 28 | 51758 | 86233.929 | 2.097
2010 12 28 | 02 41 29 | 51757 | 86231.295 | 2.097
2010 12 28 | 02 41 30 | 51759 | 86236.564 | 2.096
2010 12 28 | 02 41 31 | 51758 | 86233.929 | 2.097
2010 12 28 | 02 41 32 | 51755 | 86226.027 | 2.098
2010 12 28 | 02 41 33 | 51746 | 86202.322 | 2.104
2010 12 28 | 02 41 34 | 51737 | 86178.625 | 2.11
2010 12 28 | 02 41 35 | 51721 | 86136.511 | 2.12
2010 12 28 | 02 41 36 | 51726 | 86149.669 | 2.117
2010 12 28 | 02 41 37 | 51729 | 86157.565 | 2.115
2010 12 28 | 02 41 38 | 51733 | 86168.094 | 2.112
2010 12 28 | 02 41 39 | 51735 | 86173.359 | 2.111
2010 12 28 | 02 41 40 | 51738 | 86181.258 | 2.109
2010 12 28 | 02 41 41 | 51733 | 86168.094 | 2.112
2010 12 28 | 02 41 42 | 51729 | 86157.565 | 2.115
2010 12 28 | 02 41 43 | 51726 | 86149.669 | 2.117
2010 12 28 | 02 41 44 | 51725 | 86147.038 | 2.117
2010 12 28 | 02 41 45 | 51725 | 86147.038 | 2.117
2010 12 28 | 02 41 46 | 51724 | 86144.406 | 2.118
2010 12 28 | 02 41 47 | 51722 | 86139.143 | 2.119
2010 12 28 | 02 41 48 | 51704 | 86091.787 | 2.13
2010 12 28 | 02 41 49 | 51699 | 86078.637 | 2.134
2010 12 28 | 02 41 50 | 51697 | 86073.378 | 2.135
2010 12 28 | 02 41 51 | 51697 | 86073.378 | 2.135
2010 12 28 | 02 41 52 | 51689 | 86052.343 | 2.14
2010 12 28 | 02 41 53 | 51687 | 86047.085 | 2.141
2010 12 28 | 02 41 54 | 51684 | 86039.199 | 2.143
2010 12 28 | 02 41 55 | 51682 | 86033.942 | 2.144
2010 12 28 | 02 41 56 | 51680 | 86028.685 | 2.145
2010 12 28 | 02 41 57 | 51676 | 86018.173 | 2.148
2010 12 28 | 02 41 58 | 51673 | 86010.289 | 2.15
2010 12 28 | 02 41 59 | 51669 | 85999.779 | 2.152
2010 12 28 | 02 42 00 | 51664 | 85986.643 | 2.155
2010 12 28 | 02 42 01 | 51660 | 85976.135 | 2.158
2010 12 28 | 02 42 02 | 51657 | 85968.255 | 2.16
2010 12 28 | 02 42 03 | 51654 | 85960.376 | 2.162
2010 12 28 | 02 42 04 | 51652 | 85955.124 | 2.163
2010 12 28 | 02 42 05 | 51650 | 85949.871 | 2.164
2010 12 28 | 02 42 06 | 51649 | 85947.245 | 2.165
2010 12 28 | 02 42 07 | 51647 | 85941.994 | 2.166
2010 12 28 | 02 42 08 | 51644 | 85934.117 | 2.168
2010 12 28 | 02 42 09 | 51643 | 85931.492 | 2.169
2010 12 28 | 02 42 10 | 51642 | 85928.866 | 2.169
2010 12 28 | 02 42 11 | 51641 | 85926.241 | 2.17
2010 12 28 | 02 42 12 | 51641 | 85926.241 | 2.17
2010 12 28 | 02 42 13 | 51639 | 85920.99 | 2.171
2010 12 28 | 02 42 14 | 51636 | 85913.115 | 2.173
2010 12 28 | 02 42 15 | 51634 | 85907.866 | 2.174
2010 12 28 | 02 42 16 | 51631 | 85899.992 | 2.176
2010 12 28 | 02 42 17 | 51627 | 85889.495 | 2.179
2010 12 28 | 02 42 18 | 51624 | 85881.622 | 2.18
2010 12 28 | 02 42 19 | 51621 | 85873.751 | 2.182
2010 12 28 | 02 42 20 | 51619 | 85868.504 | 2.184
2010 12 28 | 02 42 21 | 51616 | 85860.633 | 2.185
2010 12 28 | 02 42 22 | 51613 | 85852.763 | 2.187
2010 12 28 | 02 42 23 | 51608 | 85839.649 | 2.19
2010 12 28 | 02 42 24 | 51602 | 85823.914 | 2.194
2010 12 28 | 02 42 25 | 51596 | 85808.182 | 2.198
2010 12 28 | 02 42 26 | 51590 | 85792.453 | 2.202
2010 12 28 | 02 42 27 | 51584 | 85776.726 | 2.205
2010 12 28 | 02 42 28 | 51580 | 85766.243 | 2.208
2010 12 28 | 02 42 29 | 51576 | 85755.762 | 2.211
2010 12 28 | 02 42 30 | 51572 | 85745.281 | 2.213
2010 12 28 | 02 42 31 | 51569 | 85737.422 | 2.215
2010 12 28 | 02 42 32 | 51566 | 85729.563 | 2.217
2010 12 28 | 02 42 33 | 51565 | 85726.944 | 2.217
2010 12 28 | 02 42 34 | 51564 | 85724.324 | 2.218
2010 12 28 | 02 42 35 | 51561 | 85716.467 | 2.22
2010 12 28 | 02 42 36 | 51559 | 85711.229 | 2.221
2010 12 28 | 02 42 37 | 51556 | 85703.372 | 2.223
2010 12 28 | 02 42 38 | 51554 | 85698.135 | 2.224
2010 12 28 | 02 42 39 | 51551 | 85690.28 | 2.226
2010 12 28 | 02 42 40 | 51550 | 85687.661 | 2.227
2010 12 28 | 02 42 41 | 51548 | 85682.425 | 2.228
2010 12 28 | 02 42 42 | 51546 | 85677.189 | 2.229
2010 12 28 | 02 42 43 | 51544 | 85671.953 | 2.231
2010 12 28 | 02 42 44 | 51543 | 85669.336 | 2.231
2010 12 28 | 02 42 45 | 51540 | 85661.483 | 2.233
2010 12 28 | 02 42 46 | 51538 | 85656.248 | 2.234
2010 12 28 | 02 42 47 | 51536 | 85651.014 | 2.236
2010 12 28 | 02 42 48 | 51534 | 85645.779 | 2.237
2010 12 28 | 02 42 49 | 51533 | 85643.162 | 2.237
2010 12 28 | 02 42 50 | 51531 | 85637.929 | 2.239
2010 12 28 | 02 42 51 | 51529 | 85632.695 | 2.24
2010 12 28 | 02 42 52 | 51527 | 85627.462 | 2.241
2010 12 28 | 02 42 53 | 51524 | 85619.613 | 2.243
2010 12 28 | 02 42 54 | 51522 | 85614.381 | 2.244
2010 12 28 | 02 42 55 | 51520 | 85609.149 | 2.246
2010 12 28 | 02 42 56 | 51519 | 85606.533 | 2.246
2010 12 28 | 02 42 57 | 51517 | 85601.302 | 2.247
2010 12 28 | 02 42 58 | 51516 | 85598.686 | 2.248
2010 12 28 | 02 42 59 | 51514 | 85593.455 | 2.249
2010 12 28 | 02 43 00 | 51511 | 85585.609 | 2.251
2010 12 28 | 02 43 01 | 51509 | 85580.378 | 2.252
2010 12 28 | 02 43 02 | 51507 | 85575.148 | 2.254
2010 12 28 | 02 43 03 | 51504 | 85567.304 | 2.256
2010 12 28 | 02 43 04 | 51502 | 85562.075 | 2.257
2010 12 28 | 02 43 05 | 51500 | 85556.846 | 2.258
2010 12 28 | 02 43 06 | 51498 | 85551.617 | 2.259
2010 12 28 | 02 43 07 | 51496 | 85546.389 | 2.261
2010 12 28 | 02 43 08 | 51493 | 85538.547 | 2.262
2010 12 28 | 02 43 09 | 51491 | 85533.32 | 2.264
2010 12 28 | 02 43 10 | 51488 | 85525.479 | 2.266
2010 12 28 | 02 43 11 | 51488 | 85525.479 | 2.266
2010 12 28 | 02 43 12 | 51489 | 85528.092 | 2.265
2010 12 28 | 02 43 13 | 51492 | 85535.933 | 2.263
2010 12 28 | 02 43 14 | 51495 | 85543.775 | 2.261
2010 12 28 | 02 43 15 | 51499 | 85554.232 | 2.259
2010 12 28 | 02 43 16 | 51503 | 85564.689 | 2.256
2010 12 28 | 02 43 17 | 51506 | 85572.534 | 2.254
2010 12 28 | 02 43 18 | 51509 | 85580.378 | 2.252
2010 12 28 | 02 43 19 | 51512 | 85588.224 | 2.251
2010 12 28 | 02 43 20 | 51513 | 85590.839 | 2.25
2010 12 28 | 02 43 21 | 51513 | 85590.839 | 2.25
2010 12 28 | 02 43 22 | 51512 | 85588.224 | 2.251
2010 12 28 | 02 43 23 | 51510 | 85582.994 | 2.252
2010 12 28 | 02 43 24 | 51507 | 85575.148 | 2.254
2010 12 28 | 02 43 25 | 51506 | 85572.534 | 2.254
2010 12 28 | 02 43 26 | 51506 | 85572.534 | 2.254
2010 12 28 | 02 43 27 | 51505 | 85569.919 | 2.255
2010 12 28 | 02 43 28 | 51504 | 85567.304 | 2.256
2010 12 28 | 02 43 29 | 51503 | 85564.689 | 2.256
2010 12 28 | 02 43 30 | 51500 | 85556.846 | 2.258
2010 12 28 | 02 43 31 | 51494 | 85541.161 | 2.262
2010 12 28 | 02 43 32 | 51489 | 85528.092 | 2.265
2010 12 28 | 02 43 33 | 51485 | 85517.639 | 2.268
2010 12 28 | 02 43 34 | 51483 | 85512.413 | 2.269
2010 12 28 | 02 43 35 | 51482 | 85509.8 | 2.269
2010 12 28 | 02 43 36 | 51482 | 85509.8 | 2.269
2010 12 28 | 02 43 37 | 51482 | 85509.8 | 2.269
2010 12 28 | 02 43 38 | 51480 | 85504.574 | 2.271
2010 12 28 | 02 43 39 | 51480 | 85504.574 | 2.271
2010 12 28 | 02 43 40 | 51478 | 85499.348 | 2.272
2010 12 28 | 02 43 41 | 51476 | 85494.123 | 2.273
2010 12 28 | 02 43 42 | 51473 | 85486.286 | 2.275
2010 12 28 | 02 43 43 | 51472 | 85483.673 | 2.276
2010 12 28 | 02 43 44 | 51472 | 85483.673 | 2.276
2010 12 28 | 02 43 45 | 51471 | 85481.061 | 2.276
2010 12 28 | 02 43 46 | 51467 | 85470.613 | 2.279
2010 12 28 | 02 43 47 | 51466 | 85468.001 | 2.279
2010 12 28 | 02 43 48 | 51464 | 85462.778 | 2.281
2010 12 28 | 02 43 49 | 51463 | 85460.167 | 2.281
2010 12 28 | 02 43 50 | 51462 | 85457.555 | 2.282
2010 12 28 | 02 43 51 | 51460 | 85452.332 | 2.283
2010 12 28 | 02 43 52 | 51459 | 85449.721 | 2.284
2010 12 28 | 02 43 53 | 51453 | 85434.055 | 2.288
2010 12 28 | 02 43 54 | 51438 | 85394.902 | 2.297
2010 12 28 | 02 43 55 | 51419 | 85345.333 | 2.309
2010 12 28 | 02 43 56 | 51386 | 85259.306 | 2.33
2010 12 28 | 02 43 57 | 51345 | 85152.54 | 2.355
2010 12 28 | 02 43 58 | 51307 | 85053.701 | 2.379
2010 12 28 | 02 43 59 | 51276 | 84973.151 | 2.399
2010 12 28 | 02 44 00 | 51249 | 84903.054 | 2.415
2010 12 28 | 02 44 01 | 51223 | 84835.605 | 2.432
2010 12 28 | 02 44 02 | 51199 | 84773.391 | 2.447
2010 12 28 | 02 44 03 | 51176 | 84713.81 | 2.461
2010 12 28 | 02 44 04 | 51149 | 84643.918 | 2.478
2010 12 28 | 02 44 05 | 51119 | 84566.326 | 2.497
2010 12 28 | 02 44 06 | 51081 | 84468.14 | 2.521
2010 12 28 | 02 44 07 | 51038 | 84357.166 | 2.548
2010 12 28 | 02 44 08 | 50996 | 84248.908 | 2.574
2010 12 28 | 02 44 09 | 50958 | 84151.075 | 2.598
2010 12 28 | 02 44 10 | 50924 | 84063.632 | 2.619
2010 12 28 | 02 44 11 | 50893 | 83983.98 | 2.639
2010 12 28 | 02 44 12 | 50864 | 83909.532 | 2.657
2010 12 28 | 02 44 13 | 50838 | 83842.839 | 2.673
2010 12 28 | 02 44 14 | 50815 | 83783.884 | 2.688
2010 12 28 | 02 44 15 | 50794 | 83730.09 | 2.701
2010 12 28 | 02 44 16 | 50774 | 83678.888 | 2.714
2010 12 28 | 02 44 17 | 50756 | 83632.832 | 2.725
2010 12 28 | 02 44 18 | 50739 | 83589.357 | 2.736
2010 12 28 | 02 44 19 | 50723 | 83548.458 | 2.746
2010 12 28 | 02 44 20 | 50707 | 83507.579 | 2.756
2010 12 28 | 02 44 21 | 50692 | 83469.272 | 2.765
2010 12 28 | 02 44 22 | 50677 | 83430.982 | 2.775
2010 12 28 | 02 44 23 | 50662 | 83392.708 | 2.784
2010 12 28 | 02 44 24 | 50648 | 83357.001 | 2.793
2010 12 28 | 02 44 25 | 50633 | 83318.76 | 2.802
2010 12 28 | 02 44 26 | 50619 | 83283.083 | 2.811
2010 12 28 | 02 44 27 | 50601 | 83237.234 | 2.822
2010 12 28 | 02 44 28 | 50577 | 83176.14 | 2.838
2010 12 28 | 02 44 29 | 50480 | 82929.65 | 2.899
2010 12 28 | 02 44 30 | 50353 | 82607.973 | 2.979
2010 12 28 | 02 44 31 | 50249 | 82345.432 | 3.044
2010 12 28 | 02 44 32 | 50165 | 82133.957 | 3.097
2010 12 28 | 02 44 33 | 50093 | 81953.099 | 3.142
2010 12 28 | 02 44 34 | 50033 | 81802.672 | 3.18
2010 12 28 | 02 44 35 | 49980 | 81670.011 | 3.214
2010 12 28 | 02 44 36 | 49934 | 81555.035 | 3.243
2010 12 28 | 02 44 37 | 49893 | 81452.685 | 3.269
2010 12 28 | 02 44 38 | 49857 | 81362.916 | 3.291
2010 12 28 | 02 44 39 | 49822 | 81275.73 | 3.313
2010 12 28 | 02 44 40 | 49783 | 81178.683 | 3.338
2010 12 28 | 02 44 41 | 49738 | 81066.841 | 3.367
2010 12 28 | 02 44 42 | 49689 | 80945.221 | 3.398
2010 12 28 | 02 44 43 | 49632 | 80803.96 | 3.434
2010 12 28 | 02 44 44 | 49553 | 80608.559 | 3.484
2010 12 28 | 02 44 45 | 49459 | 80376.631 | 3.543
2010 12 28 | 02 44 46 | 49384 | 80192.029 | 3.59
2010 12 28 | 02 44 47 | 49289 | 79958.767 | 3.651
2010 12 28 | 02 44 48 | 49195 | 79728.581 | 3.71
2010 12 28 | 02 44 49 | 49109 | 79518.525 | 3.765
2010 12 28 | 02 44 50 | 49040 | 79350.364 | 3.808
2010 12 28 | 02 44 51 | 48989 | 79226.282 | 3.841
2010 12 28 | 02 44 52 | 48950 | 79131.517 | 3.866
2010 12 28 | 02 44 53 | 48918 | 79053.84 | 3.886
2010 12 28 | 02 44 54 | 48893 | 78993.204 | 3.902
2010 12 28 | 02 44 55 | 48874 | 78947.149 | 3.914
2010 12 28 | 02 44 56 | 48861 | 78915.652 | 3.922
2010 12 28 | 02 44 57 | 48850 | 78889.01 | 3.929
2010 12 28 | 02 44 58 | 48838 | 78859.955 | 3.937
2010 12 28 | 02 44 59 | 48825 | 78828.49 | 3.945
2010 12 28 | 02 45 00 | 48813 | 78799.456 | 3.953
2010 12 28 | 02 45 01 | 48804 | 78777.687 | 3.958
2010 12 28 | 02 45 02 | 48795 | 78755.923 | 3.964
2010 12 28 | 02 45 03 | 48789 | 78741.417 | 3.968
2010 12 28 | 02 45 04 | 48784 | 78729.331 | 3.971
2010 12 28 | 02 45 05 | 48780 | 78719.663 | 3.974
2010 12 28 | 02 45 06 | 48776 | 78709.996 | 3.976
2010 12 28 | 02 45 07 | 48773 | 78702.747 | 3.978
2010 12 28 | 02 45 08 | 48771 | 78697.914 | 3.979
2010 12 28 | 02 45 09 | 48767 | 78688.25 | 3.982
2010 12 28 | 02 45 10 | 48763 | 78678.587 | 3.984
2010 12 28 | 02 45 11 | 48757 | 78664.094 | 3.988
2010 12 28 | 02 45 12 | 48750 | 78647.189 | 3.993
2010 12 28 | 02 45 13 | 48740 | 78623.044 | 3.999
2010 12 28 | 02 45 14 | 48728 | 78594.08 | 4.007
2010 12 28 | 02 45 15 | 48717 | 78567.538 | 4.014
2010 12 28 | 02 45 16 | 48709 | 78548.24 | 4.019
2010 12 28 | 02 45 17 | 48702 | 78531.358 | 4.023
2010 12 28 | 02 45 18 | 48696 | 78516.89 | 4.027
2010 12 28 | 02 45 19 | 48691 | 78504.835 | 4.03
2010 12 28 | 02 45 20 | 48685 | 78490.372 | 4.034
2010 12 28 | 02 45 21 | 48678 | 78473.501 | 4.038
2010 12 28 | 02 45 22 | 48672 | 78459.043 | 4.042
2010 12 28 | 02 45 23 | 48665 | 78442.179 | 4.047
2010 12 28 | 02 45 24 | 48657 | 78422.909 | 4.052
2010 12 28 | 02 45 25 | 48650 | 78406.051 | 4.056
2010 12 28 | 02 45 26 | 48643 | 78389.197 | 4.061
2010 12 28 | 02 45 27 | 48636 | 78372.347 | 4.065
2010 12 28 | 02 45 28 | 48627 | 78350.686 | 4.071
2010 12 28 | 02 45 29 | 48617 | 78326.626 | 4.077
2010 12 28 | 02 45 30 | 48606 | 78300.167 | 4.084
2010 12 28 | 02 45 31 | 48592 | 78266.504 | 4.093
2010 12 28 | 02 45 32 | 48561 | 78192.012 | 4.113
2010 12 28 | 02 45 33 | 48524 | 78103.187 | 4.136
2010 12 28 | 02 45 34 | 48488 | 78016.852 | 4.159
2010 12 28 | 02 45 35 | 48461 | 77952.159 | 4.176
2010 12 28 | 02 45 36 | 48438 | 77897.088 | 4.191
2010 12 28 | 02 45 37 | 48418 | 77849.23 | 4.204
2010 12 28 | 02 45 38 | 48399 | 77803.789 | 4.216
2010 12 28 | 02 45 39 | 48382 | 77763.153 | 4.227
2010 12 28 | 02 45 40 | 48368 | 77729.702 | 4.236
2010 12 28 | 02 45 41 | 48355 | 77698.652 | 4.244
2010 12 28 | 02 45 42 | 48344 | 77672.388 | 4.251
2010 12 28 | 02 45 43 | 48333 | 77646.132 | 4.258
2010 12 28 | 02 45 44 | 48324 | 77624.656 | 4.264
2010 12 28 | 02 45 45 | 48315 | 77603.185 | 4.269
2010 12 28 | 02 45 46 | 48306 | 77581.72 | 4.275
2010 12 28 | 02 45 47 | 48296 | 77557.877 | 4.281
2010 12 28 | 02 45 48 | 48284 | 77529.273 | 4.289
2010 12 28 | 02 45 49 | 48270 | 77495.914 | 4.298
2010 12 28 | 02 45 50 | 48258 | 77467.331 | 4.306
2010 12 28 | 02 45 51 | 48246 | 77438.758 | 4.313
2010 12 28 | 02 45 52 | 48236 | 77414.954 | 4.32
2010 12 28 | 02 45 53 | 48225 | 77388.778 | 4.327
2010 12 28 | 02 45 54 | 48216 | 77367.367 | 4.332
2010 12 28 | 02 45 55 | 48208 | 77348.34 | 4.338
2010 12 28 | 02 45 56 | 48199 | 77326.939 | 4.343
2010 12 28 | 02 45 57 | 48191 | 77307.921 | 4.348
2010 12 28 | 02 45 58 | 48185 | 77293.66 | 4.352
2010 12 28 | 02 45 59 | 48177 | 77274.649 | 4.357
2010 12 28 | 02 46 00 | 48166 | 77248.516 | 4.364
2010 12 28 | 02 46 01 | 48143 | 77193.901 | 4.379
2010 12 28 | 02 46 02 | 48108 | 77110.858 | 4.401
2010 12 28 | 02 46 03 | 48074 | 77030.266 | 4.423
2010 12 28 | 02 46 04 | 48044 | 76959.219 | 4.442
2010 12 28 | 02 46 05 | 48014 | 76888.232 | 4.461
2010 12 28 | 02 46 06 | 47983 | 76814.942 | 4.481
2010 12 28 | 02 46 07 | 47951 | 76739.353 | 4.501
2010 12 28 | 02 46 08 | 47920 | 76666.192 | 4.521
2010 12 28 | 02 46 09 | 47886 | 76586.023 | 4.543
2010 12 28 | 02 46 10 | 47848 | 76496.513 | 4.567
2010 12 28 | 02 46 11 | 47807 | 76400.043 | 4.593
2010 12 28 | 02 46 12 | 47764 | 76298.986 | 4.621
2010 12 28 | 02 46 13 | 47722 | 76200.395 | 4.648
2010 12 28 | 02 46 14 | 47680 | 76101.921 | 4.675
2010 12 28 | 02 46 15 | 47638 | 76003.562 | 4.702
2010 12 28 | 02 46 16 | 47590 | 75891.292 | 4.732
2010 12 28 | 02 46 17 | 47525 | 75739.499 | 4.774
2010 12 28 | 02 46 18 | 47453 | 75571.679 | 4.82
2010 12 28 | 02 46 19 | 47381 | 75404.195 | 4.866
2010 12 28 | 02 46 20 | 47308 | 75234.726 | 4.913
2010 12 28 | 02 46 21 | 47231 | 75056.343 | 4.962
2010 12 28 | 02 46 22 | 47154 | 74878.341 | 5.012
2010 12 28 | 02 46 23 | 47080 | 74707.631 | 5.059
2010 12 28 | 02 46 24 | 47015 | 74557.97 | 5.101
2010 12 28 | 02 46 25 | 46955 | 74420.061 | 5.139
2010 12 28 | 02 46 26 | 46896 | 74284.672 | 5.177
2010 12 28 | 02 46 27 | 46834 | 74142.637 | 5.217
2010 12 28 | 02 46 28 | 46765 | 73984.851 | 5.262
2010 12 28 | 02 46 29 | 46690 | 73813.683 | 5.31
2010 12 28 | 02 46 30 | 46609 | 73629.219 | 5.362
2010 12 28 | 02 46 31 | 46517 | 73420.201 | 5.421
2010 12 28 | 02 46 32 | 46415 | 73189.08 | 5.487
2010 12 28 | 02 46 33 | 46292 | 72911.233 | 5.566
2010 12 28 | 02 46 34 | 46139 | 72566.921 | 5.665
2010 12 28 | 02 46 35 | 45952 | 72148.044 | 5.786
2010 12 28 | 02 46 36 | 45729 | 71651.307 | 5.931
2010 12 28 | 02 46 37 | 45473 | 71084.757 | 6.097
2010 12 28 | 02 46 38 | 45186 | 70454.25 | 6.283
2010 12 28 | 02 46 39 | 44814 | 69644.229 | 6.526
2010 12 28 | 02 46 40 | 43960 | 67814.889 | 7.085
2010 12 28 | 02 46 41 | 42979 | 65763.968 | 7.732
2010 12 28 | 02 46 42 | 42138 | 64047.207 | 8.292
2010 12 28 | 02 46 43 | 41454 | 62678.256 | 8.75
2010 12 28 | 02 46 44 | 40899 | 61585.018 | 9.124
2010 12 28 | 02 46 45 | 40443 | 60698.293 | 9.433
2010 12 28 | 02 46 46 | 40057 | 59955.655 | 9.695
2010 12 28 | 02 46 47 | 39729 | 59330.261 | 9.919
2010 12 28 | 02 46 48 | 39597 | 59080.029 | 10.01
2010 12 28 | 02 46 49 | 39818 | 59499.447 | 9.858
2010 12 28 | 02 46 50 | 39975 | 59798.822 | 9.751
2010 12 28 | 02 46 51 | 39828 | 59518.48 | 9.852
2010 12 28 | 02 46 52 | 39517 | 58928.776 | 10.064
2010 12 28 | 02 46 53 | 39144 | 58227.539 | 10.321
2010 12 28 | 02 46 54 | 38790 | 57568.025 | 10.565
2010 12 28 | 02 46 55 | 38477 | 56989.702 | 10.781
2010 12 28 | 02 46 56 | 38207 | 56494.412 | 10.969
2010 12 28 | 02 46 57 | 37972 | 56066 | 11.132
2010 12 28 | 02 46 58 | 37764 | 55688.867 | 11.278
2010 12 28 | 02 46 59 | 37578 | 55353.248 | 11.408
2010 12 28 | 02 47 00 | 37407 | 55046.039 | 11.528
2010 12 28 | 02 47 01 | 37247 | 54759.75 | 11.64
2010 12 28 | 02 47 02 | 37099 | 54495.923 | 11.744
2010 12 28 | 02 47 03 | 36346 | 53168.182 | 12.277
2010 12 28 | 02 47 04 | 30588 | 43759.697 | 16.539
2010 12 28 | 02 47 05 | 24428 | 34957.587 | 21.576
2010 12 28 | 02 47 06 | 20298 | 29668.995 | 25.34
2010 12 28 | 02 47 07 | 17738 | 26606.583 | 27.882
2010 12 28 | 02 47 08 | 16261 | 24908.879 | 29.436
2010 12 28 | 02 47 09 | 15513 | 24067.524 | 30.252
2010 12 28 | 02 47 10 | 15213 | 23733.476 | 30.584
2010 12 28 | 02 47 11 | 15112 | 23621.446 | 30.697
2010 12 28 | 02 47 12 | 15115 | 23624.771 | 30.693
2010 12 28 | 02 47 13 | 15223 | 23744.58 | 30.573
2010 12 28 | 02 47 14 | 15395 | 23935.902 | 30.382
2010 12 28 | 02 47 15 | 15604 | 24169.233 | 30.151
2010 12 28 | 02 47 16 | 15834 | 24427.098 | 29.899
2010 12 28 | 02 47 17 | 16068 | 24690.625 | 29.645
2010 12 28 | 02 47 18 | 16296 | 24948.546 | 29.399
2010 12 28 | 02 47 19 | 16518 | 25200.779 | 29.161
2010 12 28 | 02 47 20 | 16734 | 25447.241 | 28.931
2010 12 28 | 02 47 21 | 16947 | 25691.298 | 28.706
2010 12 28 | 02 47 22 | 17151 | 25925.996 | 28.491
2010 12 28 | 02 47 23 | 17344 | 26148.902 | 28.29
2010 12 28 | 02 47 24 | 17526 | 26359.878 | 28.101
2010 12 28 | 02 47 25 | 17698 | 26559.956 | 27.923
2010 12 28 | 02 47 26 | 17860 | 26749.021 | 27.757
2010 12 28 | 02 47 27 | 18010 | 26924.621 | 27.603
2010 12 28 | 02 47 28 | 18152 | 27091.334 | 27.458
2010 12 28 | 02 47 29 | 18290 | 27253.8 | 27.318
2010 12 28 | 02 47 30 | 18427 | 27415.528 | 27.18
2010 12 28 | 02 47 31 | 18558 | 27570.584 | 27.048
2010 12 28 | 02 47 32 | 18679 | 27714.163 | 26.926
2010 12 28 | 02 47 33 | 18792 | 27848.56 | 26.813
2010 12 28 | 02 47 34 | 18897 | 27973.713 | 26.709
2010 12 28 | 02 47 35 | 18994 | 28089.564 | 26.612
2010 12 28 | 02 47 36 | 19087 | 28200.847 | 26.52
2010 12 28 | 02 47 37 | 19180 | 28312.337 | 26.428
2010 12 28 | 02 47 38 | 19270 | 28420.428 | 26.339
2010 12 28 | 02 47 39 | 19353 | 28520.284 | 26.258
2010 12 28 | 02 47 40 | 19430 | 28613.07 | 26.182
2010 12 28 | 02 47 41 | 19500 | 28697.545 | 26.113
2010 12 28 | 02 47 42 | 19566 | 28777.302 | 26.049
2010 12 28 | 02 47 43 | 19625 | 28848.688 | 25.991
2010 12 28 | 02 47 44 | 19679 | 28914.099 | 25.939
2010 12 28 | 02 47 45 | 19732 | 28978.368 | 25.887
2010 12 28 | 02 47 46 | 19782 | 29039.061 | 25.838
2010 12 28 | 02 47 47 | 19829 | 29096.169 | 25.793
2010 12 28 | 02 47 48 | 19875 | 29152.113 | 25.748
2010 12 28 | 02 47 49 | 19918 | 29204.456 | 25.706
2010 12 28 | 02 47 50 | 19959 | 29254.407 | 25.667
2010 12 28 | 02 47 51 | 19997 | 29300.739 | 25.63
2010 12 28 | 02 47 52 | 20032 | 29343.445 | 25.596
2010 12 28 | 02 47 53 | 20067 | 29386.181 | 25.562
2010 12 28 | 02 47 54 | 20099 | 29425.28 | 25.532
2010 12 28 | 02 47 55 | 20130 | 29463.182 | 25.502
2010 12 28 | 02 47 56 | 20160 | 29499.883 | 25.473
2010 12 28 | 02 47 57 | 20187 | 29532.933 | 25.447
2010 12 28 | 02 47 58 | 20215 | 29567.226 | 25.42
2010 12 28 | 02 47 59 | 20241 | 29599.088 | 25.395
2010 12 28 | 02 48 00 | 20268 | 29632.192 | 25.369
2010 12 28 | 02 48 01 | 20292 | 29661.633 | 25.346
2010 12 28 | 02 48 02 | 20316 | 29691.088 | 25.323
2010 12 28 | 02 48 03 | 20339 | 29719.33 | 25.301
2010 12 28 | 02 48 04 | 20362 | 29747.584 | 25.279
2010 12 28 | 02 48 05 | 20384 | 29774.623 | 25.258
2010 12 28 | 02 48 06 | 20405 | 29800.443 | 25.238
2010 12 28 | 02 48 07 | 20426 | 29826.275 | 25.218
2010 12 28 | 02 48 08 | 20447 | 29852.118 | 25.198
2010 12 28 | 02 48 09 | 20467 | 29876.74 | 25.179
2010 12 28 | 02 48 10 | 20487 | 29901.372 | 25.16
2010 12 28 | 02 48 11 | 20506 | 29924.782 | 25.141
2010 12 28 | 02 48 12 | 20526 | 29949.433 | 25.122
2010 12 28 | 02 48 13 | 20544 | 29971.628 | 25.105
2010 12 28 | 02 48 14 | 20563 | 29995.065 | 25.087
2010 12 28 | 02 48 15 | 20580 | 30016.042 | 25.071
2010 12 28 | 02 48 16 | 20598 | 30038.261 | 25.054
2010 12 28 | 02 48 17 | 20615 | 30059.254 | 25.038
2010 12 28 | 02 48 18 | 20632 | 30080.253 | 25.021
2010 12 28 | 02 48 19 | 20649 | 30101.26 | 25.005
2010 12 28 | 02 48 20 | 20665 | 30121.037 | 24.99
2010 12 28 | 02 48 21 | 20681 | 30140.821 | 24.975
2010 12 28 | 02 48 22 | 20697 | 30160.612 | 24.96
2010 12 28 | 02 48 23 | 20713 | 30180.409 | 24.945
2010 12 28 | 02 48 24 | 20729 | 30200.212 | 24.929
2010 12 28 | 02 48 25 | 20743 | 30217.545 | 24.916
2010 12 28 | 02 48 26 | 20759 | 30237.36 | 24.901
2010 12 28 | 02 48 27 | 20773 | 30254.704 | 24.888
2010 12 28 | 02 48 28 | 20788 | 30273.292 | 24.874
2010 12 28 | 02 48 29 | 20802 | 30290.646 | 24.86
2010 12 28 | 02 48 30 | 20817 | 30309.245 | 24.846
2010 12 28 | 02 48 31 | 20830 | 30325.368 | 24.834
2010 12 28 | 02 48 32 | 20844 | 30342.737 | 24.821
2010 12 28 | 02 48 33 | 20858 | 30360.111 | 24.807
2010 12 28 | 02 48 34 | 20871 | 30376.248 | 24.795
2010 12 28 | 02 48 35 | 20884 | 30392.389 | 24.783
2010 12 28 | 02 48 36 | 20896 | 30407.293 | 24.771
2010 12 28 | 02 48 37 | 20910 | 30424.684 | 24.758
2010 12 28 | 02 48 38 | 20922 | 30439.596 | 24.747
2010 12 28 | 02 48 39 | 20935 | 30455.754 | 24.735
2010 12 28 | 02 48 40 | 20947 | 30470.673 | 24.723
2010 12 28 | 02 48 41 | 20960 | 30486.839 | 24.711
2010 12 28 | 02 48 42 | 20972 | 30501.765 | 24.7
2010 12 28 | 02 48 43 | 20983 | 30515.451 | 24.689
2010 12 28 | 02 48 44 | 20994 | 30529.14 | 24.679
2010 12 28 | 02 48 45 | 21007 | 30545.322 | 24.667
2010 12 28 | 02 48 46 | 21018 | 30559.017 | 24.656
2010 12 28 | 02 48 47 | 21029 | 30572.716 | 24.646
2010 12 28 | 02 48 48 | 21040 | 30586.418 | 24.636
2010 12 28 | 02 48 49 | 21051 | 30600.122 | 24.625
2010 12 28 | 02 48 50 | 21062 | 30613.83 | 24.615
2010 12 28 | 02 48 51 | 21073 | 30627.541 | 24.605
2010 12 28 | 02 48 52 | 21083 | 30640.008 | 24.595
2010 12 28 | 02 48 53 | 21094 | 30653.725 | 24.585
2010 12 28 | 02 48 54 | 21104 | 30666.197 | 24.576
2010 12 28 | 02 48 55 | 21114 | 30678.672 | 24.566
2010 12 28 | 02 48 56 | 21124 | 30691.15 | 24.557
2010 12 28 | 02 48 57 | 21133 | 30702.382 | 24.548
2010 12 28 | 02 48 58 | 21144 | 30716.112 | 24.538
2010 12 28 | 02 48 59 | 21153 | 30727.349 | 24.53
2010 12 28 | 02 49 00 | 21163 | 30739.836 | 24.52
2010 12 28 | 02 49 01 | 21172 | 30751.077 | 24.512
2010 12 28 | 02 49 02 | 21182 | 30763.569 | 24.502
2010 12 28 | 02 49 03 | 21191 | 30774.815 | 24.494
2010 12 28 | 02 49 04 | 21201 | 30787.312 | 24.485
2010 12 28 | 02 49 05 | 21209 | 30797.311 | 24.477
2010 12 28 | 02 49 06 | 21218 | 30808.563 | 24.469
2010 12 28 | 02 49 07 | 21227 | 30819.816 | 24.46
2010 12 28 | 02 49 08 | 21236 | 30831.072 | 24.452
2010 12 28 | 02 49 09 | 21244 | 30841.078 | 24.444
2010 12 28 | 02 49 10 | 21253 | 30852.338 | 24.436
2010 12 28 | 02 49 11 | 21261 | 30862.348 | 24.428
2010 12 28 | 02 49 12 | 21270 | 30873.611 | 24.42
2010 12 28 | 02 49 13 | 21278 | 30883.625 | 24.413
2010 12 28 | 02 49 14 | 21286 | 30893.64 | 24.405
2010 12 28 | 02 49 15 | 21294 | 30903.657 | 24.398
2010 12 28 | 02 49 16 | 21303 | 30914.927 | 24.389
2010 12 28 | 02 49 17 | 21311 | 30924.948 | 24.382
2010 12 28 | 02 49 18 | 21318 | 30933.717 | 24.375
2010 12 28 | 02 49 19 | 21326 | 30943.74 | 24.368
2010 12 28 | 02 49 20 | 21334 | 30953.765 | 24.36
2010 12 28 | 02 49 21 | 21342 | 30963.792 | 24.353
2010 12 28 | 02 49 22 | 21348 | 30971.313 | 24.347
2010 12 28 | 02 49 23 | 21357 | 30982.596 | 24.339
2010 12 28 | 02 49 24 | 21364 | 30991.374 | 24.332
2010 12 28 | 02 49 25 | 21371 | 31000.152 | 24.326
2010 12 28 | 02 49 26 | 21377 | 31007.678 | 24.32
2010 12 28 | 02 49 27 | 21385 | 31017.713 | 24.313
2010 12 28 | 02 49 28 | 21392 | 31026.495 | 24.306
2010 12 28 | 02 49 29 | 21399 | 31035.279 | 24.3
2010 12 28 | 02 49 30 | 21406 | 31044.064 | 24.293
2010 12 28 | 02 49 31 | 21413 | 31052.85 | 24.287
2010 12 28 | 02 49 32 | 21420 | 31061.637 | 24.28
2010 12 28 | 02 49 33 | 21427 | 31070.426 | 24.274
2010 12 28 | 02 49 34 | 21433 | 31077.96 | 24.268
2010 12 28 | 02 49 35 | 21440 | 31086.751 | 24.261
2010 12 28 | 02 49 36 | 21447 | 31095.543 | 24.255
2010 12 28 | 02 49 37 | 21453 | 31103.081 | 24.249
2010 12 28 | 02 49 38 | 21459 | 31110.619 | 24.244
2010 12 28 | 02 49 39 | 21465 | 31118.158 | 24.238
2010 12 28 | 02 49 40 | 21472 | 31126.954 | 24.232
2010 12 28 | 02 49 41 | 21478 | 31134.495 | 24.226
2010 12 28 | 02 49 42 | 21484 | 31142.037 | 24.22
2010 12 28 | 02 49 43 | 21490 | 31149.58 | 24.215
2010 12 28 | 02 49 44 | 21496 | 31157.124 | 24.209
2010 12 28 | 02 49 45 | 21502 | 31164.669 | 24.204
2010 12 28 | 02 49 46 | 21508 | 31172.215 | 24.198
2010 12 28 | 02 49 47 | 21513 | 31178.503 | 24.194
2010 12 28 | 02 49 48 | 21520 | 31187.309 | 24.187
2010 12 28 | 02 49 49 | 21526 | 31194.857 | 24.181
2010 12 28 | 02 49 50 | 21531 | 31201.148 | 24.177
2010 12 28 | 02 49 51 | 21536 | 31207.44 | 24.172
2010 12 28 | 02 49 52 | 21542 | 31214.991 | 24.167
2010 12 28 | 02 49 53 | 21548 | 31222.543 | 24.161
2010 12 28 | 02 49 54 | 21553 | 31228.837 | 24.156
2010 12 28 | 02 49 55 | 21558 | 31235.131 | 24.152
2010 12 28 | 02 49 56 | 21564 | 31242.685 | 24.146
2010 12 28 | 02 49 57 | 21569 | 31248.981 | 24.142
2010 12 28 | 02 49 58 | 21575 | 31256.537 | 24.136
2010 12 28 | 02 49 59 | 21580 | 31262.835 | 24.131
2010 12 28 | 02 50 00 | 21585 | 31269.133 | 24.127
2010 12 28 | 02 50 01 | 21590 | 31275.431 | 24.122
2010 12 28 | 02 50 02 | 21595 | 31281.731 | 24.117
2010 12 28 | 02 50 03 | 21600 | 31288.031 | 24.113
2010 12 28 | 02 50 04 | 21605 | 31294.331 | 24.108
2010 12 28 | 02 50 05 | 21610 | 31300.632 | 24.103
2010 12 28 | 02 50 06 | 21615 | 31306.934 | 24.099
2010 12 28 | 02 50 07 | 21620 | 31313.237 | 24.094
2010 12 28 | 02 50 08 | 21625 | 31319.54 | 24.09
2010 12 28 | 02 50 09 | 21629 | 31324.583 | 24.086
2010 12 28 | 02 50 10 | 21634 | 31330.887 | 24.081
2010 12 28 | 02 50 11 | 21639 | 31337.192 | 24.077
2010 12 28 | 02 50 12 | 21643 | 31342.237 | 24.073
2010 12 28 | 02 50 13 | 21647 | 31347.282 | 24.069
2010 12 28 | 02 50 14 | 21653 | 31354.85 | 24.064
2010 12 28 | 02 50 15 | 21657 | 31359.896 | 24.06
2010 12 28 | 02 50 16 | 21662 | 31366.204 | 24.055
2010 12 28 | 02 50 17 | 21666 | 31371.25 | 24.052
2010 12 28 | 02 50 18 | 21670 | 31376.298 | 24.048
2010 12 28 | 02 50 19 | 21675 | 31382.607 | 24.043
2010 12 28 | 02 50 20 | 21679 | 31387.655 | 24.04
2010 12 28 | 02 50 21 | 21683 | 31392.704 | 24.036
2010 12 28 | 02 50 22 | 21688 | 31399.015 | 24.031
2010 12 28 | 02 50 23 | 21692 | 31404.065 | 24.028
2010 12 28 | 02 50 24 | 21696 | 31409.115 | 24.024
2010 12 28 | 02 50 25 | 21700 | 31414.165 | 24.02
2010 12 28 | 02 50 26 | 21704 | 31419.216 | 24.016
2010 12 28 | 02 50 27 | 21709 | 31425.53 | 24.012
2010 12 28 | 02 50 28 | 21712 | 31429.319 | 24.009
2010 12 28 | 02 50 29 | 21716 | 31434.371 | 24.005
2010 12 28 | 02 50 30 | 21720 | 31439.423 | 24.002
2010 12 28 | 02 50 31 | 21724 | 31444.476 | 23.998
2010 12 28 | 02 50 32 | 21728 | 31449.529 | 23.994
2010 12 28 | 02 50 33 | 21732 | 31454.583 | 23.991
2010 12 28 | 02 50 34 | 21736 | 31459.637 | 23.987
2010 12 28 | 02 50 35 | 21740 | 31464.691 | 23.983
2010 12 28 | 02 50 36 | 21743 | 31468.482 | 23.98
2010 12 28 | 02 50 37 | 21747 | 31473.538 | 23.977
2010 12 28 | 02 50 38 | 21751 | 31478.593 | 23.973
2010 12 28 | 02 50 39 | 21754 | 31482.385 | 23.97
2010 12 28 | 02 50 40 | 21758 | 31487.442 | 23.967
2010 12 28 | 02 50 41 | 21762 | 31492.498 | 23.963
2010 12 28 | 02 50 42 | 21766 | 31497.555 | 23.959
2010 12 28 | 02 50 43 | 21769 | 31501.349 | 23.956
2010 12 28 | 02 50 44 | 21773 | 31506.406 | 23.953
2010 12 28 | 02 50 45 | 21776 | 31510.2 | 23.95
2010 12 28 | 02 50 46 | 21780 | 31515.259 | 23.946
2010 12 28 | 02 50 47 | 21784 | 31520.318 | 23.942
2010 12 28 | 02 50 48 | 21787 | 31524.112 | 23.94
2010 12 28 | 02 50 49 | 21791 | 31529.172 | 23.936
2010 12 28 | 02 50 50 | 21793 | 31531.702 | 23.934
2010 12 28 | 02 50 51 | 21797 | 31536.763 | 23.93
2010 12 28 | 02 50 52 | 21800 | 31540.558 | 23.928
2010 12 28 | 02 50 53 | 21804 | 31545.619 | 23.924
2010 12 28 | 02 50 54 | 21807 | 31549.415 | 23.921
2010 12 28 | 02 50 55 | 21811 | 31554.477 | 23.918
2010 12 28 | 02 50 56 | 21814 | 31558.274 | 23.915
2010 12 28 | 02 50 57 | 21817 | 31562.071 | 23.912
2010 12 28 | 02 50 58 | 21820 | 31565.868 | 23.909
2010 12 28 | 02 50 59 | 21823 | 31569.665 | 23.907
2010 12 28 | 02 51 00 | 21826 | 31573.463 | 23.904
2010 12 28 | 02 51 01 | 21829 | 31577.261 | 23.901
2010 12 28 | 02 51 02 | 21832 | 31581.059 | 23.898
2010 12 28 | 02 51 03 | 21835 | 31584.857 | 23.895
2010 12 28 | 02 51 04 | 21839 | 31589.922 | 23.892
2010 12 28 | 02 51 05 | 21841 | 31592.454 | 23.89
2010 12 28 | 02 51 06 | 21839 | 31589.922 | 23.892
2010 12 28 | 02 51 07 | 21837 | 31587.389 | 23.894
2010 12 28 | 02 51 08 | 21836 | 31586.123 | 23.895
2010 12 28 | 02 51 09 | 21839 | 31589.922 | 23.892
2010 12 28 | 02 51 10 | 21842 | 31593.72 | 23.889
2010 12 28 | 02 51 11 | 21846 | 31598.786 | 23.885
2010 12 28 | 02 51 12 | 21849 | 31602.585 | 23.883
2010 12 28 | 02 51 13 | 21853 | 31607.651 | 23.879
2010 12 28 | 02 51 14 | 21857 | 31612.718 | 23.875
2010 12 28 | 02 51 15 | 21860 | 31616.518 | 23.872
2010 12 28 | 02 51 16 | 21865 | 31622.853 | 23.868
2010 12 28 | 02 51 17 | 21868 | 31626.653 | 23.865
2010 12 28 | 02 51 18 | 21871 | 31630.454 | 23.862
2010 12 28 | 02 51 19 | 21875 | 31635.523 | 23.859
2010 12 28 | 02 51 20 | 21878 | 31639.325 | 23.856
2010 12 28 | 02 51 21 | 21882 | 31644.394 | 23.852
2010 12 28 | 02 51 22 | 21885 | 31648.196 | 23.849
2010 12 28 | 02 51 23 | 21888 | 31651.998 | 23.847
2010 12 28 | 02 51 24 | 21892 | 31657.069 | 23.843
2010 12 28 | 02 51 25 | 21894 | 31659.604 | 23.841
2010 12 28 | 02 51 26 | 21899 | 31665.943 | 23.836
2010 12 28 | 02 51 27 | 21901 | 31668.478 | 23.835
2010 12 28 | 02 51 28 | 21904 | 31672.282 | 23.832
2010 12 28 | 02 51 29 | 21908 | 31677.354 | 23.828
2010 12 28 | 02 51 30 | 21911 | 31681.158 | 23.825
2010 12 28 | 02 51 31 | 21913 | 31683.694 | 23.824
2010 12 28 | 02 51 32 | 21916 | 31687.499 | 23.821
2010 12 28 | 02 51 33 | 21919 | 31691.304 | 23.818
2010 12 28 | 02 51 34 | 21922 | 31695.109 | 23.815
2010 12 28 | 02 51 35 | 21925 | 31698.914 | 23.813
2010 12 28 | 02 51 36 | 21927 | 31701.451 | 23.811
2010 12 28 | 02 51 37 | 21930 | 31705.257 | 23.808
2010 12 28 | 02 51 38 | 21932 | 31707.794 | 23.806
2010 12 28 | 02 51 39 | 21935 | 31711.6 | 23.803
2010 12 28 | 02 51 40 | 21938 | 31715.406 | 23.801
2010 12 28 | 02 51 41 | 21940 | 31717.944 | 23.799
2010 12 28 | 02 51 42 | 21943 | 31721.751 | 23.796
2010 12 28 | 02 51 43 | 21946 | 31725.558 | 23.793
2010 12 28 | 02 51 44 | 21948 | 31728.096 | 23.791
2010 12 28 | 02 51 45 | 21952 | 31733.172 | 23.788
2010 12 28 | 02 51 46 | 21954 | 31735.711 | 23.786
2010 12 28 | 02 51 47 | 21956 | 31738.249 | 23.784
2010 12 28 | 02 51 48 | 21959 | 31742.057 | 23.781
2010 12 28 | 02 51 49 | 21961 | 31744.596 | 23.779
2010 12 28 | 02 51 50 | 21963 | 31747.135 | 23.778
2010 12 28 | 02 51 51 | 21967 | 31752.213 | 23.774
2010 12 28 | 02 51 52 | 21969 | 31754.752 | 23.772
2010 12 28 | 02 51 53 | 21970 | 31756.022 | 23.771
2010 12 28 | 02 51 54 | 21973 | 31759.831 | 23.768
2010 12 28 | 02 51 55 | 21976 | 31763.64 | 23.766
2010 12 28 | 02 51 56 | 21977 | 31764.91 | 23.765
2010 12 28 | 02 51 57 | 21980 | 31768.719 | 23.762
2010 12 28 | 02 51 58 | 21983 | 31772.529 | 23.759
2010 12 28 | 02 51 59 | 21984 | 31773.799 | 23.758
2010 12 28 | 02 52 00 | 21987 | 31777.609 | 23.756
2010 12 28 | 02 52 01 | 21989 | 31780.15 | 23.754
2010 12 28 | 02 52 02 | 21992 | 31783.96 | 23.751
2010 12 28 | 02 52 03 | 21993 | 31785.23 | 23.75
2010 12 28 | 02 52 04 | 21995 | 31787.771 | 23.748
2010 12 28 | 02 52 05 | 21997 | 31790.312 | 23.746
2010 12 28 | 02 52 06 | 22000 | 31794.123 | 23.744
2010 12 28 | 02 52 07 | 22001 | 31795.393 | 23.743
2010 12 28 | 02 52 08 | 22002 | 31796.664 | 23.742
2010 12 28 | 02 52 09 | 22004 | 31799.205 | 23.74
2010 12 28 | 02 52 10 | 22006 | 31801.746 | 23.738
2010 12 28 | 02 52 11 | 22008 | 31804.287 | 23.736
2010 12 28 | 02 52 12 | 22009 | 31805.558 | 23.735
2010 12 28 | 02 52 13 | 22012 | 31809.37 | 23.733
2010 12 28 | 02 52 14 | 22014 | 31811.911 | 23.731
2010 12 28 | 02 52 15 | 22016 | 31814.453 | 23.729
2010 12 28 | 02 52 16 | 22018 | 31816.995 | 23.727
2010 12 28 | 02 52 17 | 22021 | 31820.807 | 23.724
2010 12 28 | 02 52 18 | 22022 | 31822.078 | 23.723
2010 12 28 | 02 52 19 | 22025 | 31825.892 | 23.721
2010 12 28 | 02 52 20 | 22027 | 31828.434 | 23.719
2010 12 28 | 02 52 21 | 22029 | 31830.976 | 23.717
2010 12 28 | 02 52 22 | 22031 | 31833.519 | 23.715
2010 12 28 | 02 52 23 | 22033 | 31836.061 | 23.713
2010 12 28 | 02 52 24 | 22034 | 31837.332 | 23.712
2010 12 28 | 02 52 25 | 22036 | 31839.875 | 23.711
2010 12 28 | 02 52 26 | 22037 | 31841.146 | 23.71
2010 12 28 | 02 52 27 | 22039 | 31843.689 | 23.708
2010 12 28 | 02 52 28 | 22041 | 31846.232 | 23.706
2010 12 28 | 02 52 29 | 22042 | 31847.504 | 23.705
2010 12 28 | 02 52 30 | 22044 | 31850.047 | 23.703
2010 12 28 | 02 52 31 | 22046 | 31852.59 | 23.701
2010 12 28 | 02 52 32 | 22048 | 31855.133 | 23.7
2010 12 28 | 02 52 33 | 22050 | 31857.677 | 23.698
2010 12 28 | 02 52 34 | 22052 | 31860.22 | 23.696
2010 12 28 | 02 52 35 | 22054 | 31862.764 | 23.694
2010 12 28 | 02 52 36 | 22056 | 31865.308 | 23.692
2010 12 28 | 02 52 37 | 22058 | 31867.851 | 23.69
2010 12 28 | 02 52 38 | 22059 | 31869.123 | 23.689
2010 12 28 | 02 52 39 | 22061 | 31871.667 | 23.688
2010 12 28 | 02 52 40 | 22063 | 31874.211 | 23.686
2010 12 28 | 02 52 41 | 22064 | 31875.484 | 23.685
2010 12 28 | 02 52 42 | 22067 | 31879.3 | 23.682
2010 12 28 | 02 52 43 | 22069 | 31881.844 | 23.68
2010 12 28 | 02 52 44 | 22070 | 31883.117 | 23.679
2010 12 28 | 02 52 45 | 22072 | 31885.661 | 23.678
2010 12 28 | 02 52 46 | 22074 | 31888.206 | 23.676
2010 12 28 | 02 52 47 | 22076 | 31890.751 | 23.674
2010 12 28 | 02 52 48 | 22078 | 31893.295 | 23.672
2010 12 28 | 02 52 49 | 22079 | 31894.568 | 23.671
2010 12 28 | 02 52 50 | 22080 | 31895.84 | 23.67
2010 12 28 | 02 52 51 | 22083 | 31899.658 | 23.667
2010 12 28 | 02 52 52 | 22084 | 31900.931 | 23.667
2010 12 28 | 02 52 53 | 22085 | 31902.203 | 23.666
2010 12 28 | 02 52 54 | 22087 | 31904.749 | 23.664
2010 12 28 | 02 52 55 | 22089 | 31907.294 | 23.662
2010 12 28 | 02 52 56 | 22090 | 31908.567 | 23.661
2010 12 28 | 02 52 57 | 22092 | 31911.113 | 23.659
2010 12 28 | 02 52 58 | 22094 | 31913.658 | 23.657
2010 12 28 | 02 52 59 | 22095 | 31914.931 | 23.656
2010 12 28 | 02 53 00 | 22097 | 31917.477 | 23.655
2010 12 28 | 02 53 01 | 22098 | 31918.75 | 23.654
2010 12 28 | 02 53 02 | 22100 | 31921.296 | 23.652
2010 12 28 | 02 53 03 | 22102 | 31923.842 | 23.65
2010 12 28 | 02 53 04 | 22103 | 31925.115 | 23.649
2010 12 28 | 02 53 05 | 22104 | 31926.388 | 23.648
2010 12 28 | 02 53 06 | 22107 | 31930.208 | 23.645
2010 12 28 | 02 53 07 | 22108 | 31931.481 | 23.645
2010 12 28 | 02 53 08 | 22110 | 31934.028 | 23.643
2010 12 28 | 02 53 09 | 22111 | 31935.301 | 23.642
2010 12 28 | 02 53 10 | 22112 | 31936.574 | 23.641
2010 12 28 | 02 53 11 | 22114 | 31939.121 | 23.639
2010 12 28 | 02 53 12 | 22115 | 31940.395 | 23.638
2010 12 28 | 02 53 13 | 22117 | 31942.941 | 23.636
2010 12 28 | 02 53 14 | 22118 | 31944.215 | 23.635
2010 12 28 | 02 53 15 | 22120 | 31946.762 | 23.634
2010 12 28 | 02 53 16 | 22121 | 31948.036 | 23.633
2010 12 28 | 02 53 17 | 22122 | 31949.309 | 23.632
2010 12 28 | 02 53 18 | 22124 | 31951.857 | 23.63
2010 12 28 | 02 53 19 | 22125 | 31953.13 | 23.629
2010 12 28 | 02 53 20 | 22125 | 31953.13 | 23.629
2010 12 28 | 02 53 21 | 22126 | 31954.404 | 23.628
2010 12 28 | 02 53 22 | 22127 | 31955.678 | 23.627
2010 12 28 | 02 53 23 | 22129 | 31958.225 | 23.625
2010 12 28 | 02 53 24 | 22130 | 31959.499 | 23.624
2010 12 28 | 02 53 25 | 22131 | 31960.773 | 23.623
2010 12 28 | 02 53 26 | 22133 | 31963.321 | 23.622
2010 12 28 | 02 53 27 | 22134 | 31964.594 | 23.621
2010 12 28 | 02 53 28 | 22136 | 31967.142 | 23.619
2010 12 28 | 02 53 29 | 22137 | 31968.416 | 23.618
2010 12 28 | 02 53 30 | 22139 | 31970.964 | 23.616
2010 12 28 | 02 53 31 | 22140 | 31972.239 | 23.615
2010 12 28 | 02 53 32 | 22142 | 31974.787 | 23.613
2010 12 28 | 02 53 33 | 22142 | 31974.787 | 23.613
2010 12 28 | 02 53 34 | 22144 | 31977.335 | 23.612
2010 12 28 | 02 53 35 | 22145 | 31978.609 | 23.611
2010 12 28 | 02 53 36 | 22146 | 31979.884 | 23.61
2010 12 28 | 02 53 37 | 22147 | 31981.158 | 23.609
2010 12 28 | 02 53 38 | 22149 | 31983.706 | 23.607
2010 12 28 | 02 53 39 | 22150 | 31984.981 | 23.606
2010 12 28 | 02 53 40 | 22151 | 31986.255 | 23.605
2010 12 28 | 02 53 41 | 22153 | 31988.804 | 23.603
2010 12 28 | 02 53 42 | 22154 | 31990.078 | 23.602
2010 12 28 | 02 53 43 | 22155 | 31991.353 | 23.602
2010 12 28 | 02 53 44 | 22157 | 31993.902 | 23.6
2010 12 28 | 02 53 45 | 22157 | 31993.902 | 23.6
2010 12 28 | 02 53 46 | 22160 | 31997.726 | 23.597
2010 12 28 | 02 53 47 | 22161 | 31999 | 23.596
2010 12 28 | 02 53 48 | 22162 | 32000.275 | 23.595
2010 12 28 | 02 53 49 | 22164 | 32002.824 | 23.593
2010 12 28 | 02 53 50 | 22165 | 32004.099 | 23.592
2010 12 28 | 02 53 51 | 22166 | 32005.374 | 23.591
2010 12 28 | 02 53 52 | 22167 | 32006.648 | 23.591
2010 12 28 | 02 53 53 | 22169 | 32009.198 | 23.589
2010 12 28 | 02 53 54 | 22170 | 32010.473 | 23.588
2010 12 28 | 02 53 55 | 22171 | 32011.748 | 23.587
2010 12 28 | 02 53 56 | 22172 | 32013.023 | 23.586
2010 12 28 | 02 53 57 | 22174 | 32015.573 | 23.584
2010 12 28 | 02 53 58 | 22174 | 32015.573 | 23.584
2010 12 28 | 02 53 59 | 22176 | 32018.123 | 23.582
2010 12 28 | 02 54 00 | 22177 | 32019.398 | 23.581
2010 12 28 | 02 54 01 | 22178 | 32020.673 | 23.58
2010 12 28 | 02 54 02 | 22179 | 32021.948 | 23.58
2010 12 28 | 02 54 03 | 22180 | 32023.223 | 23.579
2010 12 28 | 02 54 04 | 22182 | 32025.773 | 23.577
2010 12 28 | 02 54 05 | 22183 | 32027.049 | 23.576
2010 12 28 | 02 54 06 | 22184 | 32028.324 | 23.575
2010 12 28 | 02 54 07 | 22185 | 32029.599 | 23.574
2010 12 28 | 02 54 08 | 22185 | 32029.599 | 23.574
2010 12 28 | 02 54 09 | 22187 | 32032.15 | 23.572
2010 12 28 | 02 54 10 | 22188 | 32033.425 | 23.571
2010 12 28 | 02 54 11 | 22190 | 32035.976 | 23.569
2010 12 28 | 02 54 12 | 22191 | 32037.251 | 23.569
2010 12 28 | 02 54 13 | 22192 | 32038.527 | 23.568
2010 12 28 | 02 54 14 | 22193 | 32039.802 | 23.567
2010 12 28 | 02 54 15 | 22194 | 32041.077 | 23.566
2010 12 28 | 02 54 16 | 22195 | 32042.353 | 23.565
2010 12 28 | 02 54 17 | 22197 | 32044.904 | 23.563
2010 12 28 | 02 54 18 | 22197 | 32044.904 | 23.563
2010 12 28 | 02 54 19 | 22199 | 32047.455 | 23.561
2010 12 28 | 02 54 20 | 22200 | 32048.731 | 23.56
2010 12 28 | 02 54 21 | 22201 | 32050.007 | 23.559
2010 12 28 | 02 54 22 | 22201 | 32050.007 | 23.559
2010 12 28 | 02 54 23 | 22203 | 32052.558 | 23.558
2010 12 28 | 02 54 24 | 22204 | 32053.834 | 23.557
2010 12 28 | 02 54 25 | 22205 | 32055.11 | 23.556
2010 12 28 | 02 54 26 | 22205 | 32055.11 | 23.556
2010 12 28 | 02 54 27 | 22207 | 32057.661 | 23.554
2010 12 28 | 02 54 28 | 22208 | 32058.937 | 23.553
2010 12 28 | 02 54 29 | 22209 | 32060.213 | 23.552
2010 12 28 | 02 54 30 | 22210 | 32061.489 | 23.551
2010 12 28 | 02 54 31 | 22211 | 32062.765 | 23.55
2010 12 28 | 02 54 32 | 22212 | 32064.041 | 23.549
2010 12 28 | 02 54 33 | 22213 | 32065.317 | 23.548
2010 12 28 | 02 54 34 | 22213 | 32065.317 | 23.548
2010 12 28 | 02 54 35 | 22215 | 32067.869 | 23.547
2010 12 28 | 02 54 36 | 22216 | 32069.145 | 23.546
2010 12 28 | 02 54 37 | 22217 | 32070.421 | 23.545
2010 12 28 | 02 54 38 | 22218 | 32071.697 | 23.544
2010 12 28 | 02 54 39 | 22219 | 32072.973 | 23.543
2010 12 28 | 02 54 40 | 22220 | 32074.249 | 23.542
2010 12 28 | 02 54 41 | 22221 | 32075.526 | 23.541
2010 12 28 | 02 54 42 | 22221 | 32075.526 | 23.541
2010 12 28 | 02 54 43 | 22223 | 32078.078 | 23.539
2010 12 28 | 02 54 44 | 22224 | 32079.354 | 23.538
2010 12 28 | 02 54 45 | 22225 | 32080.631 | 23.538
2010 12 28 | 02 54 46 | 22225 | 32080.631 | 23.538
2010 12 28 | 02 54 47 | 22226 | 32081.907 | 23.537
2010 12 28 | 02 54 48 | 22228 | 32084.46 | 23.535
2010 12 28 | 02 54 49 | 22229 | 32085.736 | 23.534
2010 12 28 | 02 54 50 | 22230 | 32087.013 | 23.533
2010 12 28 | 02 54 51 | 22230 | 32087.013 | 23.533
2010 12 28 | 02 54 52 | 22231 | 32088.289 | 23.532
2010 12 28 | 02 54 53 | 22232 | 32089.566 | 23.531
2010 12 28 | 02 54 54 | 22233 | 32090.842 | 23.53
2010 12 28 | 02 54 55 | 22234 | 32092.119 | 23.529
2010 12 28 | 02 54 56 | 22235 | 32093.395 | 23.528
2010 12 28 | 02 54 57 | 22235 | 32093.395 | 23.528
2010 12 28 | 02 54 58 | 22234 | 32092.119 | 23.529
2010 12 28 | 02 54 59 | 22232 | 32089.566 | 23.531
2010 12 28 | 02 55 00 | 22232 | 32089.566 | 23.531
2010 12 28 | 02 55 01 | 22232 | 32089.566 | 23.531
2010 12 28 | 02 55 02 | 22232 | 32089.566 | 23.531
2010 12 28 | 02 55 03 | 22234 | 32092.119 | 23.529
2010 12 28 | 02 55 04 | 22235 | 32093.395 | 23.528
2010 12 28 | 02 55 05 | 22235 | 32093.395 | 23.528
2010 12 28 | 02 55 06 | 22236 | 32094.672 | 23.527
2010 12 28 | 02 55 07 | 22237 | 32095.948 | 23.527
2010 12 28 | 02 55 08 | 22239 | 32098.502 | 23.525
2010 12 28 | 02 55 09 | 22239 | 32098.502 | 23.525
2010 12 28 | 02 55 10 | 22241 | 32101.055 | 23.523
2010 12 28 | 02 55 11 | 22242 | 32102.332 | 23.522
2010 12 28 | 02 55 12 | 22243 | 32103.609 | 23.521
2010 12 28 | 02 55 13 | 22244 | 32104.885 | 23.52
2010 12 28 | 02 55 14 | 22245 | 32106.162 | 23.519
2010 12 28 | 02 55 15 | 22246 | 32107.439 | 23.518
2010 12 28 | 02 55 16 | 22247 | 32108.716 | 23.517
2010 12 28 | 02 55 17 | 22248 | 32109.993 | 23.516
2010 12 28 | 02 55 18 | 22249 | 32111.27 | 23.516
2010 12 28 | 02 55 19 | 22249 | 32111.27 | 23.516
2010 12 28 | 02 55 20 | 22251 | 32113.824 | 23.514
2010 12 28 | 02 55 21 | 22252 | 32115.101 | 23.513
2010 12 28 | 02 55 22 | 22253 | 32116.378 | 23.512
2010 12 28 | 02 55 23 | 22254 | 32117.655 | 23.511
2010 12 28 | 02 55 24 | 22255 | 32118.932 | 23.51
2010 12 28 | 02 55 25 | 22256 | 32120.209 | 23.509
2010 12 28 | 02 55 26 | 22257 | 32121.486 | 23.508
2010 12 28 | 02 55 27 | 22257 | 32121.486 | 23.508
2010 12 28 | 02 55 28 | 22259 | 32124.041 | 23.506
2010 12 28 | 02 55 29 | 22259 | 32124.041 | 23.506
2010 12 28 | 02 55 30 | 22260 | 32125.318 | 23.506
2010 12 28 | 02 55 31 | 22261 | 32126.595 | 23.505
2010 12 28 | 02 55 32 | 22262 | 32127.872 | 23.504
2010 12 28 | 02 55 33 | 22263 | 32129.15 | 23.503
2010 12 28 | 02 55 34 | 22264 | 32130.427 | 23.502
2010 12 28 | 02 55 35 | 22265 | 32131.704 | 23.501
2010 12 28 | 02 55 36 | 22265 | 32131.704 | 23.501
2010 12 28 | 02 55 37 | 22266 | 32132.982 | 23.5
2010 12 28 | 02 55 38 | 22267 | 32134.259 | 23.499
2010 12 28 | 02 55 39 | 22268 | 32135.537 | 23.498
2010 12 28 | 02 55 40 | 22268 | 32135.537 | 23.498
2010 12 28 | 02 55 41 | 22269 | 32136.814 | 23.497
2010 12 28 | 02 55 42 | 22271 | 32139.369 | 23.496
2010 12 28 | 02 55 43 | 22271 | 32139.369 | 23.496
2010 12 28 | 02 55 44 | 22272 | 32140.647 | 23.495
2010 12 28 | 02 55 45 | 22273 | 32141.924 | 23.494
2010 12 28 | 02 55 46 | 22273 | 32141.924 | 23.494
2010 12 28 | 02 55 47 | 22274 | 32143.202 | 23.493
2010 12 28 | 02 55 48 | 22276 | 32145.757 | 23.491
2010 12 28 | 02 55 49 | 22276 | 32145.757 | 23.491
2010 12 28 | 02 55 50 | 22277 | 32147.035 | 23.49
2010 12 28 | 02 55 51 | 22278 | 32148.312 | 23.489
2010 12 28 | 02 55 52 | 22279 | 32149.59 | 23.488
2010 12 28 | 02 55 53 | 22280 | 32150.868 | 23.487
2010 12 28 | 02 55 54 | 22280 | 32150.868 | 23.487
2010 12 28 | 02 55 55 | 22280 | 32150.868 | 23.487
2010 12 28 | 02 55 56 | 22282 | 32153.423 | 23.485
2010 12 28 | 02 55 57 | 22283 | 32154.701 | 23.485
2010 12 28 | 02 55 58 | 22283 | 32154.701 | 23.485
2010 12 28 | 02 55 59 | 22285 | 32157.257 | 23.483
2010 12 28 | 02 56 00 | 22285 | 32157.257 | 23.483
2010 12 28 | 02 56 01 | 22285 | 32157.257 | 23.483
2010 12 28 | 02 56 02 | 22286 | 32158.535 | 23.482
2010 12 28 | 02 56 03 | 22287 | 32159.813 | 23.481
2010 12 28 | 02 56 04 | 22288 | 32161.091 | 23.48
2010 12 28 | 02 56 05 | 22288 | 32161.091 | 23.48
2010 12 28 | 02 56 06 | 22289 | 32162.369 | 23.479
2010 12 28 | 02 56 07 | 22290 | 32163.647 | 23.478
2010 12 28 | 02 56 08 | 22291 | 32164.925 | 23.477
2010 12 28 | 02 56 09 | 22291 | 32164.925 | 23.477
2010 12 28 | 02 56 10 | 22292 | 32166.203 | 23.476
2010 12 28 | 02 56 11 | 22293 | 32167.481 | 23.475
2010 12 28 | 02 56 12 | 22294 | 32168.759 | 23.475
2010 12 28 | 02 56 13 | 22294 | 32168.759 | 23.475
2010 12 28 | 02 56 14 | 22295 | 32170.037 | 23.474
2010 12 28 | 02 56 15 | 22296 | 32171.316 | 23.473
2010 12 28 | 02 56 16 | 22296 | 32171.316 | 23.473
2010 12 28 | 02 56 17 | 22297 | 32172.594 | 23.472
2010 12 28 | 02 56 18 | 22297 | 32172.594 | 23.472
2010 12 28 | 02 56 19 | 22298 | 32173.872 | 23.471
2010 12 28 | 02 56 20 | 22299 | 32175.15 | 23.47
2010 12 28 | 02 56 21 | 22299 | 32175.15 | 23.47
2010 12 28 | 02 56 22 | 22300 | 32176.428 | 23.469
2010 12 28 | 02 56 23 | 22301 | 32177.707 | 23.468
2010 12 28 | 02 56 24 | 22302 | 32178.985 | 23.467
2010 12 28 | 02 56 25 | 22302 | 32178.985 | 23.467
2010 12 28 | 02 56 26 | 22303 | 32180.263 | 23.466
2010 12 28 | 02 56 27 | 22303 | 32180.263 | 23.466
2010 12 28 | 02 56 28 | 22305 | 32182.82 | 23.464
2010 12 28 | 02 56 29 | 22305 | 32182.82 | 23.464
2010 12 28 | 02 56 30 | 22306 | 32184.099 | 23.464
2010 12 28 | 02 56 31 | 22307 | 32185.377 | 23.463
2010 12 28 | 02 56 32 | 22307 | 32185.377 | 23.463
2010 12 28 | 02 56 33 | 22308 | 32186.656 | 23.462
2010 12 28 | 02 56 34 | 22309 | 32187.934 | 23.461
2010 12 28 | 02 56 35 | 22309 | 32187.934 | 23.461
2010 12 28 | 02 56 36 | 22311 | 32190.491 | 23.459
2010 12 28 | 02 56 37 | 22311 | 32190.491 | 23.459
2010 12 28 | 02 56 38 | 22312 | 32191.77 | 23.458
2010 12 28 | 02 56 39 | 22312 | 32191.77 | 23.458
2010 12 28 | 02 56 40 | 22313 | 32193.048 | 23.457
2010 12 28 | 02 56 41 | 22314 | 32194.327 | 23.456
2010 12 28 | 02 56 42 | 22314 | 32194.327 | 23.456
2010 12 28 | 02 56 43 | 22315 | 32195.606 | 23.455
2010 12 28 | 02 56 44 | 22315 | 32195.606 | 23.455
2010 12 28 | 02 56 45 | 22316 | 32196.884 | 23.454
2010 12 28 | 02 56 46 | 22316 | 32196.884 | 23.454
2010 12 28 | 02 56 47 | 22317 | 32198.163 | 23.454
2010 12 28 | 02 56 48 | 22317 | 32198.163 | 23.454
2010 12 28 | 02 56 49 | 22318 | 32199.442 | 23.453
2010 12 28 | 02 56 50 | 22319 | 32200.721 | 23.452
2010 12 28 | 02 56 51 | 22320 | 32202 | 23.451
2010 12 28 | 02 56 52 | 22320 | 32202 | 23.451
2010 12 28 | 02 56 53 | 22321 | 32203.278 | 23.45
2010 12 28 | 02 56 54 | 22321 | 32203.278 | 23.45
2010 12 28 | 02 56 55 | 22322 | 32204.557 | 23.449
2010 12 28 | 02 56 56 | 22322 | 32204.557 | 23.449
2010 12 28 | 02 56 57 | 22323 | 32205.836 | 23.448
2010 12 28 | 02 56 58 | 22324 | 32207.115 | 23.447
2010 12 28 | 02 56 59 | 22325 | 32208.394 | 23.446
2010 12 28 | 02 57 00 | 22326 | 32209.673 | 23.445
2010 12 28 | 02 57 01 | 22326 | 32209.673 | 23.445
2010 12 28 | 02 57 02 | 22326 | 32209.673 | 23.445
2010 12 28 | 02 57 03 | 22326 | 32209.673 | 23.445
2010 12 28 | 02 57 04 | 22328 | 32212.231 | 23.444
2010 12 28 | 02 57 05 | 22328 | 32212.231 | 23.444
2010 12 28 | 02 57 06 | 22329 | 32213.51 | 23.443
2010 12 28 | 02 57 07 | 22330 | 32214.789 | 23.442
2010 12 28 | 02 57 08 | 22330 | 32214.789 | 23.442
2010 12 28 | 02 57 09 | 22331 | 32216.068 | 23.441
2010 12 28 | 02 57 10 | 22332 | 32217.347 | 23.44
2010 12 28 | 02 57 11 | 22332 | 32217.347 | 23.44
2010 12 28 | 02 57 12 | 22332 | 32217.347 | 23.44
2010 12 28 | 02 57 13 | 22333 | 32218.626 | 23.439
2010 12 28 | 02 57 14 | 22333 | 32218.626 | 23.439
2010 12 28 | 02 57 15 | 22334 | 32219.906 | 23.438
2010 12 28 | 02 57 16 | 22335 | 32221.185 | 23.437
2010 12 28 | 02 57 17 | 22336 | 32222.464 | 23.436
2010 12 28 | 02 57 18 | 22336 | 32222.464 | 23.436
2010 12 28 | 02 57 19 | 22336 | 32222.464 | 23.436
2010 12 28 | 02 57 20 | 22337 | 32223.743 | 23.435
2010 12 28 | 02 57 21 | 22337 | 32223.743 | 23.435
2010 12 28 | 02 57 22 | 22338 | 32225.022 | 23.434
2010 12 28 | 02 57 23 | 22338 | 32225.022 | 23.434
2010 12 28 | 02 57 24 | 22339 | 32226.302 | 23.434
2010 12 28 | 02 57 25 | 22340 | 32227.581 | 23.433
2010 12 28 | 02 57 26 | 22340 | 32227.581 | 23.433
2010 12 28 | 02 57 27 | 22341 | 32228.86 | 23.432
2010 12 28 | 02 57 28 | 22342 | 32230.14 | 23.431
2010 12 28 | 02 57 29 | 22342 | 32230.14 | 23.431
2010 12 28 | 02 57 30 | 22343 | 32231.419 | 23.43
2010 12 28 | 02 57 31 | 22343 | 32231.419 | 23.43
2010 12 28 | 02 57 32 | 22344 | 32232.699 | 23.429
2010 12 28 | 02 57 33 | 22344 | 32232.699 | 23.429
2010 12 28 | 02 57 34 | 22345 | 32233.978 | 23.428
2010 12 28 | 02 57 35 | 22344 | 32232.699 | 23.429
2010 12 28 | 02 57 36 | 22344 | 32232.699 | 23.429
2010 12 28 | 02 57 37 | 22344 | 32232.699 | 23.429
2010 12 28 | 02 57 38 | 22344 | 32232.699 | 23.429
2010 12 28 | 02 57 39 | 22345 | 32233.978 | 23.428
2010 12 28 | 02 57 40 | 22346 | 32235.258 | 23.427
2010 12 28 | 02 57 41 | 22346 | 32235.258 | 23.427
2010 12 28 | 02 57 42 | 22347 | 32236.537 | 23.426
2010 12 28 | 02 57 43 | 22347 | 32236.537 | 23.426
2010 12 28 | 02 57 44 | 22344 | 32232.699 | 23.429
2010 12 28 | 02 57 45 | 22340 | 32227.581 | 23.433
2010 12 28 | 02 57 46 | 22338 | 32225.022 | 23.434
2010 12 28 | 02 57 47 | 22338 | 32225.022 | 23.434
2010 12 28 | 02 57 48 | 22338 | 32225.022 | 23.434
2010 12 28 | 02 57 49 | 22338 | 32225.022 | 23.434
2010 12 28 | 02 57 50 | 22339 | 32226.302 | 23.434
2010 12 28 | 02 57 51 | 22340 | 32227.581 | 23.433
2010 12 28 | 02 57 52 | 22341 | 32228.86 | 23.432
2010 12 28 | 02 57 53 | 22342 | 32230.14 | 23.431
2010 12 28 | 02 57 54 | 22343 | 32231.419 | 23.43
2010 12 28 | 02 57 55 | 22344 | 32232.699 | 23.429
2010 12 28 | 02 57 56 | 22345 | 32233.978 | 23.428
2010 12 28 | 02 57 57 | 22346 | 32235.258 | 23.427
2010 12 28 | 02 57 58 | 22347 | 32236.537 | 23.426
2010 12 28 | 02 57 59 | 22348 | 32237.817 | 23.425
2010 12 28 | 02 58 00 | 22348 | 32237.817 | 23.425
2010 12 28 | 02 58 01 | 22349 | 32239.096 | 23.424
2010 12 28 | 02 58 02 | 22349 | 32239.096 | 23.424
2010 12 28 | 02 58 03 | 22350 | 32240.376 | 23.423
2010 12 28 | 02 58 04 | 22352 | 32242.935 | 23.422
2010 12 28 | 02 58 05 | 22352 | 32242.935 | 23.422
2010 12 28 | 02 58 06 | 22352 | 32242.935 | 23.422
2010 12 28 | 02 58 07 | 22353 | 32244.215 | 23.421
2010 12 28 | 02 58 08 | 22354 | 32245.495 | 23.42
2010 12 28 | 02 58 09 | 22354 | 32245.495 | 23.42
2010 12 28 | 02 58 10 | 22356 | 32248.054 | 23.418
2010 12 28 | 02 58 11 | 22356 | 32248.054 | 23.418
2010 12 28 | 02 58 12 | 22356 | 32248.054 | 23.418
2010 12 28 | 02 58 13 | 22357 | 32249.334 | 23.417
2010 12 28 | 02 58 14 | 22358 | 32250.614 | 23.416
2010 12 28 | 02 58 15 | 22358 | 32250.614 | 23.416
2010 12 28 | 02 58 16 | 22359 | 32251.893 | 23.415
2010 12 28 | 02 58 17 | 22360 | 32253.173 | 23.414
2010 12 28 | 02 58 18 | 22360 | 32253.173 | 23.414
2010 12 28 | 02 58 19 | 22360 | 32253.173 | 23.414
2010 12 28 | 02 58 20 | 22361 | 32254.453 | 23.413
2010 12 28 | 02 58 21 | 22361 | 32254.453 | 23.413
2010 12 28 | 02 58 22 | 22361 | 32254.453 | 23.413
2010 12 28 | 02 58 23 | 22362 | 32255.733 | 23.413
2010 12 28 | 02 58 24 | 22363 | 32257.013 | 23.412
2010 12 28 | 02 58 25 | 22364 | 32258.293 | 23.411
2010 12 28 | 02 58 26 | 22364 | 32258.293 | 23.411
2010 12 28 | 02 58 27 | 22365 | 32259.573 | 23.41
2010 12 28 | 02 58 28 | 22365 | 32259.573 | 23.41
2010 12 28 | 02 58 29 | 22366 | 32260.853 | 23.409
2010 12 28 | 02 58 30 | 22367 | 32262.133 | 23.408
2010 12 28 | 02 58 31 | 22367 | 32262.133 | 23.408
2010 12 28 | 02 58 32 | 22368 | 32263.413 | 23.407
2010 12 28 | 02 58 33 | 22368 | 32263.413 | 23.407
2010 12 28 | 02 58 34 | 22369 | 32264.693 | 23.406
2010 12 28 | 02 58 35 | 22369 | 32264.693 | 23.406
2010 12 28 | 02 58 36 | 22370 | 32265.973 | 23.405
2010 12 28 | 02 58 37 | 22370 | 32265.973 | 23.405
2010 12 28 | 02 58 38 | 22371 | 32267.253 | 23.404
2010 12 28 | 02 58 39 | 22371 | 32267.253 | 23.404
2010 12 28 | 02 58 40 | 22372 | 32268.534 | 23.403
2010 12 28 | 02 58 41 | 22372 | 32268.534 | 23.403
2010 12 28 | 02 58 42 | 22373 | 32269.814 | 23.403
2010 12 28 | 02 58 43 | 22374 | 32271.094 | 23.402
2010 12 28 | 02 58 44 | 22374 | 32271.094 | 23.402
2010 12 28 | 02 58 45 | 22375 | 32272.374 | 23.401
2010 12 28 | 02 58 46 | 22375 | 32272.374 | 23.401
2010 12 28 | 02 58 47 | 22376 | 32273.655 | 23.4
2010 12 28 | 02 58 48 | 22376 | 32273.655 | 23.4
2010 12 28 | 02 58 49 | 22377 | 32274.935 | 23.399
2010 12 28 | 02 58 50 | 22377 | 32274.935 | 23.399
2010 12 28 | 02 58 51 | 22377 | 32274.935 | 23.399
2010 12 28 | 02 58 52 | 22379 | 32277.496 | 23.397
2010 12 28 | 02 58 53 | 22379 | 32277.496 | 23.397
2010 12 28 | 02 58 54 | 22379 | 32277.496 | 23.397
2010 12 28 | 02 58 55 | 22380 | 32278.776 | 23.396
2010 12 28 | 02 58 56 | 22380 | 32278.776 | 23.396
2010 12 28 | 02 58 57 | 22381 | 32280.056 | 23.395
2010 12 28 | 02 58 58 | 22381 | 32280.056 | 23.395
2010 12 28 | 02 58 59 | 22381 | 32280.056 | 23.395
2010 12 28 | 02 59 00 | 22382 | 32281.337 | 23.394
2010 12 28 | 02 59 01 | 22382 | 32281.337 | 23.394
2010 12 28 | 02 59 02 | 22383 | 32282.617 | 23.393
2010 12 28 | 02 59 03 | 22384 | 32283.898 | 23.393
2010 12 28 | 02 59 04 | 22384 | 32283.898 | 23.393
2010 12 28 | 02 59 05 | 22385 | 32285.178 | 23.392
2010 12 28 | 02 59 06 | 22385 | 32285.178 | 23.392
2010 12 28 | 02 59 07 | 22385 | 32285.178 | 23.392
2010 12 28 | 02 59 08 | 22386 | 32286.459 | 23.391
2010 12 28 | 02 59 09 | 22386 | 32286.459 | 23.391
2010 12 28 | 02 59 10 | 22386 | 32286.459 | 23.391
2010 12 28 | 02 59 11 | 22387 | 32287.739 | 23.39
2010 12 28 | 02 59 12 | 22387 | 32287.739 | 23.39
2010 12 28 | 02 59 13 | 22388 | 32289.02 | 23.389
2010 12 28 | 02 59 14 | 22388 | 32289.02 | 23.389
2010 12 28 | 02 59 15 | 22388 | 32289.02 | 23.389
2010 12 28 | 02 59 16 | 22389 | 32290.301 | 23.388
2010 12 28 | 02 59 17 | 22388 | 32289.02 | 23.389
2010 12 28 | 02 59 18 | 22389 | 32290.301 | 23.388
2010 12 28 | 02 59 19 | 22389 | 32290.301 | 23.388
2010 12 28 | 02 59 20 | 22389 | 32290.301 | 23.388
2010 12 28 | 02 59 21 | 22388 | 32289.02 | 23.389
2010 12 28 | 02 59 22 | 22389 | 32290.301 | 23.388
2010 12 28 | 02 59 23 | 22390 | 32291.581 | 23.387
2010 12 28 | 02 59 24 | 22390 | 32291.581 | 23.387
2010 12 28 | 02 59 25 | 22390 | 32291.581 | 23.387
2010 12 28 | 02 59 26 | 22391 | 32292.862 | 23.386
2010 12 28 | 02 59 27 | 22391 | 32292.862 | 23.386
2010 12 28 | 02 59 28 | 22393 | 32295.423 | 23.384
2010 12 28 | 02 59 29 | 22392 | 32294.143 | 23.385
2010 12 28 | 02 59 30 | 22394 | 32296.704 | 23.383
2010 12 28 | 02 59 31 | 22394 | 32296.704 | 23.383
2010 12 28 | 02 59 32 | 22395 | 32297.985 | 23.383
2010 12 28 | 02 59 33 | 22395 | 32297.985 | 23.383
2010 12 28 | 02 59 34 | 22396 | 32299.266 | 23.382
2010 12 28 | 02 59 35 | 22396 | 32299.266 | 23.382
2010 12 28 | 02 59 36 | 22396 | 32299.266 | 23.382
2010 12 28 | 02 59 37 | 22397 | 32300.547 | 23.381
2010 12 28 | 02 59 38 | 22397 | 32300.547 | 23.381
2010 12 28 | 02 59 39 | 22397 | 32300.547 | 23.381
2010 12 28 | 02 59 40 | 22397 | 32300.547 | 23.381
2010 12 28 | 02 59 41 | 22397 | 32300.547 | 23.381
2010 12 28 | 02 59 42 | 22398 | 32301.827 | 23.38
2010 12 28 | 02 59 43 | 22399 | 32303.108 | 23.379
2010 12 28 | 02 59 44 | 22399 | 32303.108 | 23.379
2010 12 28 | 02 59 45 | 22399 | 32303.108 | 23.379
2010 12 28 | 02 59 46 | 22400 | 32304.389 | 23.378
2010 12 28 | 02 59 47 | 22400 | 32304.389 | 23.378
2010 12 28 | 02 59 48 | 22401 | 32305.67 | 23.377
2010 12 28 | 02 59 49 | 22401 | 32305.67 | 23.377
2010 12 28 | 02 59 50 | 22401 | 32305.67 | 23.377
2010 12 28 | 02 59 51 | 22402 | 32306.951 | 23.376
2010 12 28 | 02 59 52 | 22403 | 32308.232 | 23.375
2010 12 28 | 02 59 53 | 22403 | 32308.232 | 23.375
2010 12 28 | 02 59 54 | 22403 | 32308.232 | 23.375
2010 12 28 | 02 59 55 | 22404 | 32309.513 | 23.374
2010 12 28 | 02 59 56 | 22405 | 32310.794 | 23.373
2010 12 28 | 02 59 57 | 22405 | 32310.794 | 23.373
2010 12 28 | 02 59 58 | 22405 | 32310.794 | 23.373
2010 12 28 | 02 59 59 | 22406 | 32312.075 | 23.373
2010 12 28 | 03 00 00 | 22406 | 32312.075 | 23.373
2010 12 28 | 03 00 01 | 22407 | 32313.356 | 23.372
2010 12 28 | 03 00 02 | 22408 | 32314.638 | 23.371
2010 12 28 | 03 00 03 | 22408 | 32314.638 | 23.371
2010 12 28 | 03 00 04 | 22409 | 32315.919 | 23.37
2010 12 28 | 03 00 05 | 22410 | 32317.2 | 23.369
2010 12 28 | 03 00 06 | 22409 | 32315.919 | 23.37
2010 12 28 | 03 00 07 | 22410 | 32317.2 | 23.369
2010 12 28 | 03 00 08 | 22410 | 32317.2 | 23.369
2010 12 28 | 03 00 09 | 22386 | 32286.459 | 23.391
2010 12 28 | 03 00 10 | 22336 | 32222.464 | 23.436
2010 12 28 | 03 00 11 | 22297 | 32172.594 | 23.472
2010 12 28 | 03 00 12 | 22272 | 32140.647 | 23.495
2010 12 28 | 03 00 13 | 22258 | 32122.763 | 23.507
2010 12 28 | 03 00 14 | 22249 | 32111.27 | 23.516
2010 12 28 | 03 00 15 | 22245 | 32106.162 | 23.519
2010 12 28 | 03 00 16 | 22243 | 32103.609 | 23.521
2010 12 28 | 03 00 17 | 22242 | 32102.332 | 23.522
2010 12 28 | 03 00 18 | 22243 | 32103.609 | 23.521
2010 12 28 | 03 00 19 | 22217 | 32070.421 | 23.545
2010 12 28 | 03 00 20 | 22121 | 31948.036 | 23.633
2010 12 28 | 03 00 21 | 21895 | 31660.872 | 23.84
2010 12 28 | 03 00 22 | 21555 | 31231.354 | 24.155
2010 12 28 | 03 00 23 | 21256 | 30856.091 | 24.433
2010 12 28 | 03 00 24 | 21049 | 30597.63 | 24.627
2010 12 28 | 03 00 25 | 20891 | 30401.082 | 24.776
2010 12 28 | 03 00 26 | 20702 | 30166.798 | 24.955
2010 12 28 | 03 00 27 | 20477 | 29889.055 | 25.169
2010 12 28 | 03 00 28 | 20244 | 29602.765 | 25.392
2010 12 28 | 03 00 29 | 20070 | 29389.845 | 25.559
2010 12 28 | 03 00 30 | 19970 | 29267.815 | 25.656
2010 12 28 | 03 00 31 | 19923 | 29210.545 | 25.702
2010 12 28 | 03 00 32 | 19904 | 29187.409 | 25.72
2010 12 28 | 03 00 33 | 19888 | 29167.933 | 25.735
2010 12 28 | 03 00 34 | 19769 | 29023.275 | 25.851
2010 12 28 | 03 00 35 | 19447 | 28633.575 | 26.165
2010 12 28 | 03 00 36 | 19081 | 28193.661 | 26.526
2010 12 28 | 03 00 37 | 18804 | 27862.85 | 26.801
2010 12 28 | 03 00 38 | 18642 | 27670.222 | 26.964
2010 12 28 | 03 00 39 | 18566 | 27580.067 | 27.04
2010 12 28 | 03 00 40 | 18550 | 27561.104 | 27.056
2010 12 28 | 03 00 41 | 18567 | 27581.252 | 27.039
2010 12 28 | 03 00 42 | 18584 | 27601.407 | 27.022
2010 12 28 | 03 00 43 | 18540 | 27549.255 | 27.066
2010 12 28 | 03 00 44 | 18341 | 27313.954 | 27.267
2010 12 28 | 03 00 45 | 18042 | 26962.149 | 27.57
2010 12 28 | 03 00 46 | 17790 | 26667.253 | 27.828
2010 12 28 | 03 00 47 | 17626 | 26476.12 | 27.997
2010 12 28 | 03 00 48 | 17536 | 26371.492 | 28.09
2010 12 28 | 03 00 49 | 17495 | 26323.889 | 28.133
2010 12 28 | 03 00 50 | 17475 | 26300.683 | 28.154
2010 12 28 | 03 00 51 | 17442 | 26262.411 | 28.188
2010 12 28 | 03 00 52 | 17347 | 26152.374 | 28.287
2010 12 28 | 03 00 53 | 17176 | 25954.822 | 28.465
2010 12 28 | 03 00 54 | 16975 | 25723.456 | 28.676
2010 12 28 | 03 00 55 | 16801 | 25523.901 | 28.86
2010 12 28 | 03 00 56 | 16680 | 25385.528 | 28.988
2010 12 28 | 03 00 57 | 16598 | 25291.94 | 29.076
2010 12 28 | 03 00 58 | 16521 | 25204.195 | 29.158
2010 12 28 | 03 00 59 | 16428 | 25098.391 | 29.257
2010 12 28 | 03 01 00 | 16317 | 24972.36 | 29.376
2010 12 28 | 03 01 01 | 16228 | 24871.503 | 29.472
2010 12 28 | 03 01 02 | 16174 | 24810.394 | 29.53
2010 12 28 | 03 01 03 | 16135 | 24766.3 | 29.572
2010 12 28 | 03 01 04 | 16074 | 24697.398 | 29.638
2010 12 28 | 03 01 05 | 15953 | 24560.965 | 29.77
2010 12 28 | 03 01 06 | 15770 | 24355.229 | 29.969
2010 12 28 | 03 01 07 | 15563 | 24123.386 | 30.196
2010 12 28 | 03 01 08 | 15391 | 23931.445 | 30.386
2010 12 28 | 03 01 09 | 15297 | 23826.815 | 30.491
2010 12 28 | 03 01 10 | 15272 | 23799.02 | 30.518
2010 12 28 | 03 01 11 | 15293 | 23822.367 | 30.495
2010 12 28 | 03 01 12 | 15340 | 23874.654 | 30.443
2010 12 28 | 03 01 13 | 15392 | 23932.559 | 30.385
2010 12 28 | 03 01 14 | 15396 | 23937.016 | 30.381
2010 12 28 | 03 01 15 | 15332 | 23865.751 | 30.452
2010 12 28 | 03 01 16 | 15248 | 23772.349 | 30.545
2010 12 28 | 03 01 17 | 15141 | 23653.591 | 30.664
2010 12 28 | 03 01 18 | 15040 | 23541.715 | 30.777
2010 12 28 | 03 01 19 | 15616 | 24182.659 | 30.138
2010 12 28 | 03 01 20 | 16953 | 25698.187 | 28.699
2010 12 28 | 03 01 21 | 18449 | 27441.54 | 27.158
2010 12 28 | 03 01 22 | 19816 | 29080.368 | 25.805
2010 12 28 | 03 01 23 | 21058 | 30608.845 | 24.619
2010 12 28 | 03 01 24 | 22299 | 32175.15 | 23.47
2010 12 28 | 03 01 25 | 23603 | 33864.698 | 22.299
2010 12 28 | 03 01 26 | 24910 | 35604.932 | 21.159
2010 12 28 | 03 01 27 | 26082 | 37206.876 | 20.164
2010 12 28 | 03 01 28 | 27369 | 39013.016 | 19.097
2010 12 28 | 03 01 29 | 28858 | 41166.712 | 17.896
2010 12 28 | 03 01 30 | 30369 | 43425.88 | 16.709
2010 12 28 | 03 01 31 | 31829 | 45682.865 | 15.589
2010 12 28 | 03 01 32 | 33182 | 47842.689 | 14.575
2010 12 28 | 03 01 33 | 34427 | 49890.883 | 13.659
2010 12 28 | 03 01 34 | 35562 | 51811.125 | 12.837
2010 12 28 | 03 01 35 | 36607 | 53625.66 | 12.092
2010 12 28 | 03 01 36 | 37560 | 55320.85 | 11.42
2010 12 28 | 03 01 37 | 38441 | 56923.472 | 10.806
2010 12 28 | 03 01 38 | 39248 | 58422.402 | 10.249
2010 12 28 | 03 01 39 | 39971 | 59791.18 | 9.754
2010 12 28 | 03 01 40 | 40592 | 60986.906 | 9.332
2010 12 28 | 03 01 41 | 41141 | 62059.802 | 8.961
2010 12 28 | 03 01 42 | 41642 | 63052.117 | 8.624
2010 12 28 | 03 01 43 | 42105 | 63980.604 | 8.314
2010 12 28 | 03 01 44 | 42541 | 64865.175 | 8.023
2010 12 28 | 03 01 45 | 42954 | 65712.39 | 7.749
2010 12 28 | 03 01 46 | 43343 | 66518.788 | 7.492
2010 12 28 | 03 01 47 | 43707 | 67280.868 | 7.252
2010 12 28 | 03 01 48 | 44047 | 67999.353 | 7.028
2010 12 28 | 03 01 49 | 44357 | 68660.117 | 6.825
2010 12 28 | 03 01 50 | 44639 | 69265.959 | 6.64
2010 12 28 | 03 01 51 | 44891 | 69811.23 | 6.476
2010 12 28 | 03 01 52 | 45114 | 70296.838 | 6.33
2010 12 28 | 03 01 53 | 45327 | 70763.401 | 6.192
2010 12 28 | 03 01 54 | 45530 | 71210.563 | 6.06
2010 12 28 | 03 01 55 | 45723 | 71637.983 | 5.935
2010 12 28 | 03 01 56 | 45908 | 72049.794 | 5.815
2010 12 28 | 03 01 57 | 46088 | 72452.47 | 5.698
2010 12 28 | 03 01 58 | 46268 | 72857.128 | 5.582
2010 12 28 | 03 01 59 | 46441 | 73247.932 | 5.47
2010 12 28 | 03 02 00 | 46595 | 73597.378 | 5.371
2010 12 28 | 03 02 01 | 46732 | 73909.493 | 5.283
2010 12 28 | 03 02 02 | 46855 | 74190.719 | 5.204
2010 12 28 | 03 02 03 | 46968 | 74449.922 | 5.131
2010 12 28 | 03 02 04 | 47077 | 74700.717 | 5.061
2010 12 28 | 03 02 05 | 47190 | 74961.516 | 4.989
2010 12 28 | 03 02 06 | 47298 | 75211.538 | 4.919
2010 12 28 | 03 02 07 | 47400 | 75448.36 | 4.854
2010 12 28 | 03 02 08 | 47498 | 75676.527 | 4.791
2010 12 28 | 03 02 09 | 47587 | 75884.28 | 4.734
2010 12 28 | 03 02 10 | 47668 | 76073.806 | 4.682
2010 12 28 | 03 02 11 | 47745 | 76254.371 | 4.633
2010 12 28 | 03 02 12 | 47818 | 76425.914 | 4.586
2010 12 28 | 03 02 13 | 47889 | 76593.094 | 4.541
2010 12 28 | 03 02 14 | 47957 | 76753.521 | 4.498
2010 12 28 | 03 02 15 | 48025 | 76914.254 | 4.454
2010 12 28 | 03 02 16 | 48089 | 77065.812 | 4.413
2010 12 28 | 03 02 17 | 48151 | 77212.894 | 4.374
2010 12 28 | 03 02 18 | 48208 | 77348.34 | 4.338
2010 12 28 | 03 02 19 | 48262 | 77476.858 | 4.303
2010 12 28 | 03 02 20 | 48314 | 77600.8 | 4.27
2010 12 28 | 03 02 21 | 48365 | 77722.535 | 4.237
2010 12 28 | 03 02 22 | 48413 | 77837.269 | 4.207
2010 12 28 | 03 02 23 | 48460 | 77949.764 | 4.177
2010 12 28 | 03 02 24 | 48504 | 78055.213 | 4.149
2010 12 28 | 03 02 25 | 48548 | 78160.793 | 4.121
2010 12 28 | 03 02 26 | 48593 | 78268.908 | 4.092
2010 12 28 | 03 02 27 | 48638 | 78377.161 | 4.064
2010 12 28 | 03 02 28 | 48682 | 78483.141 | 4.036
2010 12 28 | 03 02 29 | 48722 | 78579.601 | 4.01
2010 12 28 | 03 02 30 | 48755 | 78659.263 | 3.989
2010 12 28 | 03 02 31 | 48785 | 78731.748 | 3.97
2010 12 28 | 03 02 32 | 48811 | 78794.618 | 3.954
2010 12 28 | 03 02 33 | 48839 | 78862.376 | 3.936
2010 12 28 | 03 02 34 | 48871 | 78939.879 | 3.916
2010 12 28 | 03 02 35 | 48900 | 79010.178 | 3.897
2010 12 28 | 03 02 36 | 48934 | 79092.67 | 3.876
2010 12 28 | 03 02 37 | 48965 | 79167.953 | 3.856
2010 12 28 | 03 02 38 | 48997 | 79245.734 | 3.836
2010 12 28 | 03 02 39 | 49026 | 79316.284 | 3.817
2010 12 28 | 03 02 40 | 49055 | 79386.893 | 3.799
2010 12 28 | 03 02 41 | 49085 | 79459.997 | 3.78
2010 12 28 | 03 02 42 | 49113 | 79528.284 | 3.762
2010 12 28 | 03 02 43 | 49146 | 79608.835 | 3.741
2010 12 28 | 03 02 44 | 49175 | 79679.685 | 3.723
2010 12 28 | 03 02 45 | 49208 | 79760.379 | 3.702
2010 12 28 | 03 02 46 | 49237 | 79831.354 | 3.684
2010 12 28 | 03 02 47 | 49266 | 79902.388 | 3.665
2010 12 28 | 03 02 48 | 49293 | 79968.575 | 3.648
2010 12 28 | 03 02 49 | 49317 | 80027.452 | 3.633
2010 12 28 | 03 02 50 | 49346 | 80098.648 | 3.615
2010 12 28 | 03 02 51 | 49373 | 80164.987 | 3.597
2010 12 28 | 03 02 52 | 49404 | 80241.217 | 3.578
2010 12 28 | 03 02 53 | 49433 | 80312.591 | 3.559
2010 12 28 | 03 02 54 | 49466 | 80393.88 | 3.539
2010 12 28 | 03 02 55 | 49496 | 80467.847 | 3.52
2010 12 28 | 03 02 56 | 49524 | 80536.94 | 3.502
2010 12 28 | 03 02 57 | 49550 | 80601.147 | 3.485
2010 12 28 | 03 02 58 | 49575 | 80662.93 | 3.47
2010 12 28 | 03 02 59 | 49600 | 80724.757 | 3.454
2010 12 28 | 03 03 00 | 49624 | 80784.152 | 3.439
2010 12 28 | 03 03 01 | 49648 | 80843.589 | 3.423
2010 12 28 | 03 03 02 | 49672 | 80903.066 | 3.408
2010 12 28 | 03 03 03 | 49694 | 80957.623 | 3.394
2010 12 28 | 03 03 04 | 49719 | 81019.662 | 3.379
2010 12 28 | 03 03 05 | 49740 | 81071.808 | 3.365
2010 12 28 | 03 03 06 | 49763 | 81128.957 | 3.351
2010 12 28 | 03 03 07 | 49784 | 81181.17 | 3.337
2010 12 28 | 03 03 08 | 49807 | 81238.391 | 3.323
2010 12 28 | 03 03 09 | 49827 | 81288.18 | 3.31
2010 12 28 | 03 03 10 | 49846 | 81335.505 | 3.298
2010 12 28 | 03 03 11 | 49865 | 81382.857 | 3.286
2010 12 28 | 03 03 12 | 49884 | 81430.234 | 3.274
2010 12 28 | 03 03 13 | 49903 | 81477.637 | 3.262
2010 12 28 | 03 03 14 | 49923 | 81527.564 | 3.25
2010 12 28 | 03 03 15 | 49939 | 81567.525 | 3.24
2010 12 28 | 03 03 16 | 49966 | 81635.002 | 3.223
2010 12 28 | 03 03 17 | 49996 | 81710.038 | 3.204
2010 12 28 | 03 03 18 | 50010 | 81745.077 | 3.195
2010 12 28 | 03 03 19 | 50024 | 81780.13 | 3.186
2010 12 28 | 03 03 20 | 50036 | 81810.187 | 3.178
2010 12 28 | 03 03 21 | 50048 | 81840.255 | 3.171
2010 12 28 | 03 03 22 | 50056 | 81860.305 | 3.166
2010 12 28 | 03 03 23 | 50071 | 81897.913 | 3.156
2010 12 28 | 03 03 24 | 50089 | 81943.063 | 3.145
2010 12 28 | 03 03 25 | 50091 | 81948.081 | 3.144
2010 12 28 | 03 03 26 | 50082 | 81925.502 | 3.149
2010 12 28 | 03 03 27 | 50064 | 81880.36 | 3.161
2010 12 28 | 03 03 28 | 50040 | 81820.209 | 3.176
2010 12 28 | 03 03 29 | 50016 | 81760.098 | 3.191
2010 12 28 | 03 03 30 | 49990 | 81695.026 | 3.207
2010 12 28 | 03 03 31 | 49971 | 81647.504 | 3.219
2010 12 28 | 03 03 32 | 49956 | 81610.005 | 3.229
2010 12 28 | 03 03 33 | 49943 | 81577.518 | 3.237
2010 12 28 | 03 03 34 | 49932 | 81550.04 | 3.244
2010 12 28 | 03 03 35 | 49920 | 81520.073 | 3.252
2010 12 28 | 03 03 36 | 49909 | 81492.612 | 3.259
2010 12 28 | 03 03 37 | 49904 | 81480.133 | 3.262
2010 12 28 | 03 03 38 | 49899 | 81467.656 | 3.265
2010 12 28 | 03 03 39 | 49891 | 81447.695 | 3.27
2010 12 28 | 03 03 40 | 49882 | 81425.246 | 3.276
2010 12 28 | 03 03 41 | 49878 | 81415.27 | 3.278
2010 12 28 | 03 03 42 | 49878 | 81415.27 | 3.278
2010 12 28 | 03 03 43 | 49878 | 81415.27 | 3.278
2010 12 28 | 03 03 44 | 49879 | 81417.764 | 3.277
2010 12 28 | 03 03 45 | 49880 | 81420.258 | 3.277
2010 12 28 | 03 03 46 | 49873 | 81402.802 | 3.281
2010 12 28 | 03 03 47 | 49863 | 81377.871 | 3.288
2010 12 28 | 03 03 48 | 49843 | 81328.031 | 3.3
2010 12 28 | 03 03 49 | 49818 | 81265.771 | 3.316
2010 12 28 | 03 03 50 | 49788 | 81191.119 | 3.335
2010 12 28 | 03 03 51 | 49758 | 81116.53 | 3.354
2010 12 28 | 03 03 52 | 49728 | 81042.006 | 3.373
2010 12 28 | 03 03 53 | 49695 | 80960.104 | 3.394
2010 12 28 | 03 03 54 | 49675 | 80910.504 | 3.406
2010 12 28 | 03 03 55 | 49661 | 80875.801 | 3.415
2010 12 28 | 03 03 56 | 49645 | 80836.157 | 3.425
2010 12 28 | 03 03 57 | 49623 | 80781.677 | 3.439
2010 12 28 | 03 03 58 | 49593 | 80707.441 | 3.458
2010 12 28 | 03 03 59 | 49556 | 80615.971 | 3.482
2010 12 28 | 03 04 00 | 49522 | 80532.003 | 3.503
2010 12 28 | 03 04 01 | 49513 | 80509.79 | 3.509
2010 12 28 | 03 04 02 | 49520 | 80527.066 | 3.504
2010 12 28 | 03 04 03 | 49521 | 80529.534 | 3.504
2010 12 28 | 03 04 04 | 49514 | 80512.257 | 3.508
2010 12 28 | 03 04 05 | 49508 | 80497.451 | 3.512
2010 12 28 | 03 04 06 | 49503 | 80485.115 | 3.515
2010 12 28 | 03 04 07 | 49498 | 80472.78 | 3.518
2010 12 28 | 03 04 08 | 49490 | 80453.049 | 3.523
2010 12 28 | 03 04 09 | 49473 | 80411.134 | 3.534
2010 12 28 | 03 04 10 | 49447 | 80347.068 | 3.551
2010 12 28 | 03 04 11 | 49426 | 80295.357 | 3.564
2010 12 28 | 03 04 12 | 49410 | 80255.979 | 3.574
2010 12 28 | 03 04 13 | 49400 | 80231.377 | 3.58
2010 12 28 | 03 04 14 | 49399 | 80228.917 | 3.581
2010 12 28 | 03 04 15 | 49401 | 80233.837 | 3.58
2010 12 28 | 03 04 16 | 49401 | 80233.837 | 3.58
2010 12 28 | 03 04 17 | 49392 | 80211.701 | 3.585
2010 12 28 | 03 04 18 | 49378 | 80177.278 | 3.594
2010 12 28 | 03 04 19 | 49360 | 80133.04 | 3.606
2010 12 28 | 03 04 20 | 49345 | 80096.192 | 3.615
2010 12 28 | 03 04 21 | 49332 | 80064.27 | 3.623
2010 12 28 | 03 04 22 | 49328 | 80054.45 | 3.626
2010 12 28 | 03 04 23 | 49329 | 80056.905 | 3.625
2010 12 28 | 03 04 24 | 49328 | 80054.45 | 3.626
2010 12 28 | 03 04 25 | 49317 | 80027.452 | 3.633
2010 12 28 | 03 04 26 | 49299 | 79983.291 | 3.644
2010 12 28 | 03 04 27 | 49279 | 79934.249 | 3.657
2010 12 28 | 03 04 28 | 49278 | 79931.798 | 3.658
2010 12 28 | 03 04 29 | 49286 | 79951.411 | 3.653
2010 12 28 | 03 04 30 | 49296 | 79975.933 | 3.646
2010 12 28 | 03 04 31 | 49301 | 79988.196 | 3.643
2010 12 28 | 03 04 32 | 49301 | 79988.196 | 3.643
2010 12 28 | 03 04 33 | 49293 | 79968.575 | 3.648
2010 12 28 | 03 04 34 | 49296 | 79975.933 | 3.646
2010 12 28 | 03 04 35 | 49320 | 80034.814 | 3.631
2010 12 28 | 03 04 36 | 49346 | 80098.648 | 3.615
2010 12 28 | 03 04 37 | 49360 | 80133.04 | 3.606
2010 12 28 | 03 04 38 | 49367 | 80150.241 | 3.601
2010 12 28 | 03 04 39 | 49374 | 80167.445 | 3.597
2010 12 28 | 03 04 40 | 49375 | 80169.903 | 3.596
2010 12 28 | 03 04 41 | 49367 | 80150.241 | 3.601
2010 12 28 | 03 04 42 | 49348 | 80103.56 | 3.613
2010 12 28 | 03 04 43 | 49322 | 80039.723 | 3.63
2010 12 28 | 03 04 44 | 49297 | 79978.385 | 3.646
2010 12 28 | 03 04 45 | 49283 | 79944.055 | 3.654
2010 12 28 | 03 04 46 | 49281 | 79939.152 | 3.656
2010 12 28 | 03 04 47 | 49281 | 79939.152 | 3.656
2010 12 28 | 03 04 48 | 49281 | 79939.152 | 3.656
2010 12 28 | 03 04 49 | 49275 | 79924.444 | 3.659
2010 12 28 | 03 04 50 | 49262 | 79892.586 | 3.668
2010 12 28 | 03 04 51 | 49252 | 79868.088 | 3.674
2010 12 28 | 03 04 52 | 49243 | 79846.046 | 3.68
2010 12 28 | 03 04 53 | 49236 | 79828.905 | 3.684
2010 12 28 | 03 04 54 | 49226 | 79804.425 | 3.691
2010 12 28 | 03 04 55 | 49217 | 79782.399 | 3.696
2010 12 28 | 03 04 56 | 49214 | 79775.058 | 3.698
2010 12 28 | 03 04 57 | 49214 | 79775.058 | 3.698
2010 12 28 | 03 04 58 | 49214 | 79775.058 | 3.698
2010 12 28 | 03 04 59 | 49213 | 79772.611 | 3.699
2010 12 28 | 03 05 00 | 49206 | 79755.486 | 3.703
2010 12 28 | 03 05 01 | 49191 | 79718.8 | 3.713
2010 12 28 | 03 05 02 | 49181 | 79694.351 | 3.719
2010 12 28 | 03 05 03 | 49186 | 79706.574 | 3.716
2010 12 28 | 03 05 04 | 49199 | 79738.364 | 3.708
2010 12 28 | 03 05 05 | 49210 | 79765.272 | 3.701
2010 12 28 | 03 05 06 | 49215 | 79777.505 | 3.698
2010 12 28 | 03 05 07 | 49212 | 79770.165 | 3.699
2010 12 28 | 03 05 08 | 49200 | 79740.81 | 3.707
2010 12 28 | 03 05 09 | 49185 | 79704.13 | 3.717
2010 12 28 | 03 05 10 | 49168 | 79662.578 | 3.727
2010 12 28 | 03 05 11 | 49153 | 79625.932 | 3.737
2010 12 28 | 03 05 12 | 49141 | 79596.626 | 3.744
2010 12 28 | 03 05 13 | 49135 | 79581.976 | 3.748
2010 12 28 | 03 05 14 | 49134 | 79579.535 | 3.749
2010 12 28 | 03 05 15 | 49138 | 79589.301 | 3.746
2010 12 28 | 03 05 16 | 49136 | 79584.418 | 3.748
2010 12 28 | 03 05 17 | 49123 | 79552.686 | 3.756
2010 12 28 | 03 05 18 | 49106 | 79511.207 | 3.767
2010 12 28 | 03 05 19 | 49094 | 79481.94 | 3.774
2010 12 28 | 03 05 20 | 49095 | 79484.379 | 3.774
2010 12 28 | 03 05 21 | 49104 | 79506.329 | 3.768
2010 12 28 | 03 05 22 | 49117 | 79538.044 | 3.76
2010 12 28 | 03 05 23 | 49129 | 79567.33 | 3.752
2010 12 28 | 03 05 24 | 49137 | 79586.859 | 3.747
2010 12 28 | 03 05 25 | 49135 | 79581.976 | 3.748
2010 12 28 | 03 05 26 | 49129 | 79567.33 | 3.752
2010 12 28 | 03 05 27 | 49119 | 79542.924 | 3.758
2010 12 28 | 03 05 28 | 49104 | 79506.329 | 3.768
2010 12 28 | 03 05 29 | 49099 | 79494.134 | 3.771
2010 12 28 | 03 05 30 | 49102 | 79501.45 | 3.769
2010 12 28 | 03 05 31 | 49107 | 79513.647 | 3.766
2010 12 28 | 03 05 32 | 49113 | 79528.284 | 3.762
2010 12 28 | 03 05 33 | 49118 | 79540.484 | 3.759
2010 12 28 | 03 05 34 | 49118 | 79540.484 | 3.759
2010 12 28 | 03 05 35 | 49108 | 79516.086 | 3.765
2010 12 28 | 03 05 36 | 49088 | 79467.311 | 3.778
2010 12 28 | 03 05 37 | 49069 | 79421 | 3.79
2010 12 28 | 03 05 38 | 49052 | 79379.585 | 3.801
2010 12 28 | 03 05 39 | 49042 | 79355.233 | 3.807
2010 12 28 | 03 05 40 | 49041 | 79352.798 | 3.808
2010 12 28 | 03 05 41 | 49045 | 79362.538 | 3.805
2010 12 28 | 03 05 42 | 49054 | 79384.457 | 3.8
2010 12 28 | 03 05 43 | 49065 | 79411.254 | 3.793
2010 12 28 | 03 05 44 | 49074 | 79433.185 | 3.787
2010 12 28 | 03 05 45 | 49075 | 79435.622 | 3.786
2010 12 28 | 03 05 46 | 49069 | 79421 | 3.79
2010 12 28 | 03 05 47 | 49060 | 79399.072 | 3.796
2010 12 28 | 03 05 48 | 49068 | 79418.563 | 3.791
2010 12 28 | 03 05 49 | 49086 | 79462.435 | 3.779
2010 12 28 | 03 05 50 | 49105 | 79508.768 | 3.767
2010 12 28 | 03 05 51 | 49119 | 79542.924 | 3.758
2010 12 28 | 03 05 52 | 49125 | 79557.567 | 3.755
2010 12 28 | 03 05 53 | 49126 | 79560.007 | 3.754
2010 12 28 | 03 05 54 | 49116 | 79535.604 | 3.76
2010 12 28 | 03 05 55 | 49099 | 79494.134 | 3.771
2010 12 28 | 03 05 56 | 49085 | 79459.997 | 3.78
2010 12 28 | 03 05 57 | 49071 | 79425.874 | 3.789
2010 12 28 | 03 05 58 | 49061 | 79401.508 | 3.795
2010 12 28 | 03 05 59 | 49059 | 79396.636 | 3.796
2010 12 28 | 03 06 00 | 49062 | 79403.945 | 3.795
2010 12 28 | 03 06 01 | 49073 | 79430.748 | 3.788
2010 12 28 | 03 06 02 | 49086 | 79462.435 | 3.779
2010 12 28 | 03 06 03 | 49096 | 79486.818 | 3.773
2010 12 28 | 03 06 04 | 49096 | 79486.818 | 3.773
2010 12 28 | 03 06 05 | 49090 | 79472.187 | 3.777
2010 12 28 | 03 06 06 | 49093 | 79479.502 | 3.775
2010 12 28 | 03 06 07 | 49121 | 79547.805 | 3.757
2010 12 28 | 03 06 08 | 49151 | 79621.047 | 3.738
2010 12 28 | 03 06 09 | 49174 | 79677.241 | 3.723
2010 12 28 | 03 06 10 | 49192 | 79721.245 | 3.712
2010 12 28 | 03 06 11 | 49202 | 79745.701 | 3.706
2010 12 28 | 03 06 12 | 49207 | 79757.932 | 3.703
2010 12 28 | 03 06 13 | 49216 | 79779.952 | 3.697
2010 12 28 | 03 06 14 | 49227 | 79806.873 | 3.69
2010 12 28 | 03 06 15 | 49237 | 79831.354 | 3.684
2010 12 28 | 03 06 16 | 49247 | 79855.842 | 3.677
2010 12 28 | 03 06 17 | 49259 | 79885.236 | 3.67
2010 12 28 | 03 06 18 | 49270 | 79912.19 | 3.663
2010 12 28 | 03 06 19 | 49279 | 79934.249 | 3.657
2010 12 28 | 03 06 20 | 49281 | 79939.152 | 3.656
2010 12 28 | 03 06 21 | 49277 | 79929.347 | 3.658
2010 12 28 | 03 06 22 | 49292 | 79966.123 | 3.649
2010 12 28 | 03 06 23 | 49315 | 80022.544 | 3.634
2010 12 28 | 03 06 24 | 49336 | 80074.091 | 3.621
2010 12 28 | 03 06 25 | 49358 | 80128.126 | 3.607
2010 12 28 | 03 06 26 | 49377 | 80174.819 | 3.595
2010 12 28 | 03 06 27 | 49392 | 80211.701 | 3.585
2010 12 28 | 03 06 28 | 49410 | 80255.979 | 3.574
2010 12 28 | 03 06 29 | 49429 | 80302.742 | 3.562
2010 12 28 | 03 06 30 | 49450 | 80354.458 | 3.549
2010 12 28 | 03 06 31 | 49463 | 80386.487 | 3.54
2010 12 28 | 03 06 32 | 49473 | 80411.134 | 3.534
2010 12 28 | 03 06 33 | 49492 | 80457.981 | 3.522
2010 12 28 | 03 06 34 | 49533 | 80559.16 | 3.496
2010 12 28 | 03 06 35 | 49590 | 80700.021 | 3.46
2010 12 28 | 03 06 36 | 49656 | 80863.41 | 3.418
2010 12 28 | 03 06 37 | 49720 | 81022.144 | 3.378
2010 12 28 | 03 06 38 | 49772 | 81151.33 | 3.345
2010 12 28 | 03 06 39 | 49817 | 81263.282 | 3.317
2010 12 28 | 03 06 40 | 49878 | 81415.27 | 3.278
2010 12 28 | 03 06 41 | 49960 | 81620.003 | 3.226
2010 12 28 | 03 06 42 | 50052 | 81850.279 | 3.168
2010 12 28 | 03 06 43 | 50142 | 82076.142 | 3.112
2010 12 28 | 03 06 44 | 50229 | 82295.034 | 3.057
2010 12 28 | 03 06 45 | 50313 | 82506.902 | 3.004
2010 12 28 | 03 06 46 | 50391 | 82704.098 | 2.955
2010 12 28 | 03 06 47 | 50464 | 82889.058 | 2.909
2010 12 28 | 03 06 48 | 50531 | 83059.161 | 2.866
2010 12 28 | 03 06 49 | 50592 | 83214.319 | 2.828
2010 12 28 | 03 06 50 | 50660 | 83387.606 | 2.785
2010 12 28 | 03 06 51 | 50735 | 83579.13 | 2.738
2010 12 28 | 03 06 52 | 50813 | 83778.76 | 2.689
2010 12 28 | 03 06 53 | 50883 | 83958.301 | 2.645
2010 12 28 | 03 06 54 | 50938 | 84099.627 | 2.611
2010 12 28 | 03 06 55 | 50984 | 84218.002 | 2.582
2010 12 28 | 03 06 56 | 51030 | 84336.535 | 2.553
2010 12 28 | 03 06 57 | 51081 | 84468.14 | 2.521
2010 12 28 | 03 06 58 | 51134 | 84605.114 | 2.488
2010 12 28 | 03 06 59 | 51190 | 84750.072 | 2.452
2010 12 28 | 03 07 00 | 51248 | 84900.458 | 2.416
2010 12 28 | 03 07 01 | 51299 | 85032.907 | 2.384
2010 12 28 | 03 07 02 | 51345 | 85152.54 | 2.355
2010 12 28 | 03 07 03 | 51388 | 85264.518 | 2.328
2010 12 28 | 03 07 04 | 51431 | 85376.637 | 2.301
2010 12 28 | 03 07 05 | 51472 | 85483.673 | 2.276
2010 12 28 | 03 07 06 | 51512 | 85588.224 | 2.251
2010 12 28 | 03 07 07 | 51548 | 85682.425 | 2.228
2010 12 28 | 03 07 08 | 51582 | 85771.484 | 2.207
2010 12 28 | 03 07 09 | 51613 | 85852.763 | 2.187
2010 12 28 | 03 07 10 | 51642 | 85928.866 | 2.169
2010 12 28 | 03 07 11 | 51672 | 86007.662 | 2.15
2010 12 28 | 03 07 12 | 51697 | 86073.378 | 2.135
2010 12 28 | 03 07 13 | 51720 | 86133.88 | 2.12
2010 12 28 | 03 07 14 | 51742 | 86191.789 | 2.107
2010 12 28 | 03 07 15 | 51764 | 86249.737 | 2.093
2010 12 28 | 03 07 16 | 51782 | 86297.176 | 2.082
2010 12 28 | 03 07 17 | 51802 | 86349.917 | 2.069
2010 12 28 | 03 07 18 | 51821 | 86400.049 | 2.057
2010 12 28 | 03 07 19 | 51840 | 86450.209 | 2.045
2010 12 28 | 03 07 20 | 51857 | 86495.114 | 2.035
2010 12 28 | 03 07 21 | 51870 | 86529.468 | 2.027
2010 12 28 | 03 07 22 | 51883 | 86563.835 | 2.018
2010 12 28 | 03 07 23 | 51894 | 86592.925 | 2.012
2010 12 28 | 03 07 24 | 51908 | 86629.962 | 2.003
2010 12 28 | 03 07 25 | 51919 | 86659.074 | 1.996
2010 12 28 | 03 07 26 | 51929 | 86685.548 | 1.99
2010 12 28 | 03 07 27 | 51940 | 86714.677 | 1.983
2010 12 28 | 03 07 28 | 51949 | 86738.518 | 1.977
2010 12 28 | 03 07 29 | 51959 | 86765.015 | 1.971
2010 12 28 | 03 07 30 | 51966 | 86783.568 | 1.966
2010 12 28 | 03 07 31 | 51973 | 86802.124 | 1.962
2010 12 28 | 03 07 32 | 51981 | 86823.336 | 1.957
2010 12 28 | 03 07 33 | 51989 | 86844.553 | 1.952
2010 12 28 | 03 07 34 | 51997 | 86865.775 | 1.947
2010 12 28 | 03 07 35 | 52004 | 86884.349 | 1.943
2010 12 28 | 03 07 36 | 52012 | 86905.581 | 1.938
2010 12 28 | 03 07 37 | 52021 | 86929.472 | 1.932
2010 12 28 | 03 07 38 | 52029 | 86950.714 | 1.927
2010 12 28 | 03 07 39 | 52036 | 86969.306 | 1.923
2010 12 28 | 03 07 40 | 52042 | 86985.244 | 1.919
2010 12 28 | 03 07 41 | 52047 | 86998.528 | 1.916
2010 12 28 | 03 07 42 | 52052 | 87011.814 | 1.913
2010 12 28 | 03 07 43 | 52056 | 87022.445 | 1.91
2010 12 28 | 03 07 44 | 52058 | 87027.76 | 1.909
2010 12 28 | 03 07 45 | 52061 | 87035.734 | 1.907
2010 12 28 | 03 07 46 | 52064 | 87043.709 | 1.905
2010 12 28 | 03 07 47 | 52068 | 87054.343 | 1.903
2010 12 28 | 03 07 48 | 52071 | 87062.319 | 1.901
2010 12 28 | 03 07 49 | 52075 | 87072.956 | 1.898
2010 12 28 | 03 07 50 | 52077 | 87078.274 | 1.897
2010 12 28 | 03 07 51 | 52078 | 87080.934 | 1.896
2010 12 28 | 03 07 52 | 52078 | 87080.934 | 1.896
2010 12 28 | 03 07 53 | 52078 | 87080.934 | 1.896
2010 12 28 | 03 07 54 | 52079 | 87083.593 | 1.896
2010 12 28 | 03 07 55 | 52082 | 87091.572 | 1.894
2010 12 28 | 03 07 56 | 52084 | 87096.892 | 1.893
2010 12 28 | 03 07 57 | 52089 | 87110.193 | 1.89
2010 12 28 | 03 07 58 | 52093 | 87120.835 | 1.887
2010 12 28 | 03 07 59 | 52097 | 87131.478 | 1.885
2010 12 28 | 03 08 00 | 52102 | 87144.784 | 1.881
2010 12 28 | 03 08 01 | 52105 | 87152.768 | 1.88
2010 12 28 | 03 08 02 | 52106 | 87155.43 | 1.879
2010 12 28 | 03 08 03 | 52107 | 87158.092 | 1.878
2010 12 28 | 03 08 04 | 52109 | 87163.415 | 1.877
2010 12 28 | 03 08 05 | 52112 | 87171.402 | 1.875
2010 12 28 | 03 08 06 | 52114 | 87176.726 | 1.874
2010 12 28 | 03 08 07 | 52118 | 87187.376 | 1.872
2010 12 28 | 03 08 08 | 52121 | 87195.364 | 1.87
2010 12 28 | 03 08 09 | 52124 | 87203.353 | 1.868
2010 12 28 | 03 08 10 | 52126 | 87208.68 | 1.867
2010 12 28 | 03 08 11 | 52129 | 87216.67 | 1.865
2010 12 28 | 03 08 12 | 52129 | 87216.67 | 1.865
2010 12 28 | 03 08 13 | 52130 | 87219.333 | 1.864
2010 12 28 | 03 08 14 | 52130 | 87219.333 | 1.864
2010 12 28 | 03 08 15 | 52131 | 87221.997 | 1.863
2010 12 28 | 03 08 16 | 52132 | 87224.661 | 1.863
2010 12 28 | 03 08 17 | 52134 | 87229.988 | 1.862
2010 12 28 | 03 08 18 | 52136 | 87235.316 | 1.86
2010 12 28 | 03 08 19 | 52137 | 87237.98 | 1.86
2010 12 28 | 03 08 20 | 52137 | 87237.98 | 1.86
2010 12 28 | 03 08 21 | 52137 | 87237.98 | 1.86
2010 12 28 | 03 08 22 | 52138 | 87240.645 | 1.859
2010 12 28 | 03 08 23 | 52140 | 87245.973 | 1.858
2010 12 28 | 03 08 24 | 52141 | 87248.638 | 1.857
2010 12 28 | 03 08 25 | 52143 | 87253.967 | 1.856
2010 12 28 | 03 08 26 | 52145 | 87259.296 | 1.855
2010 12 28 | 03 08 27 | 52145 | 87259.296 | 1.855
2010 12 28 | 03 08 28 | 52147 | 87264.626 | 1.853
2010 12 28 | 03 08 29 | 52148 | 87267.291 | 1.853
2010 12 28 | 03 08 30 | 52149 | 87269.956 | 1.852
2010 12 28 | 03 08 31 | 52150 | 87272.621 | 1.852
2010 12 28 | 03 08 32 | 52152 | 87277.951 | 1.85
2010 12 28 | 03 08 33 | 52154 | 87283.282 | 1.849
2010 12 28 | 03 08 34 | 52157 | 87291.279 | 1.847
2010 12 28 | 03 08 35 | 52160 | 87299.277 | 1.845
2010 12 28 | 03 08 36 | 52163 | 87307.275 | 1.843
2010 12 28 | 03 08 37 | 52164 | 87309.941 | 1.843
2010 12 28 | 03 08 38 | 52166 | 87315.274 | 1.842
2010 12 28 | 03 08 39 | 52167 | 87317.94 | 1.841
2010 12 28 | 03 08 40 | 52167 | 87317.94 | 1.841
2010 12 28 | 03 08 41 | 52169 | 87323.273 | 1.84
2010 12 28 | 03 08 42 | 52170 | 87325.94 | 1.839
2010 12 28 | 03 08 43 | 52170 | 87325.94 | 1.839
2010 12 28 | 03 08 44 | 52173 | 87333.941 | 1.837
2010 12 28 | 03 08 45 | 52173 | 87333.941 | 1.837
2010 12 28 | 03 08 46 | 52175 | 87339.275 | 1.836
2010 12 28 | 03 08 47 | 52176 | 87341.942 | 1.835
2010 12 28 | 03 08 48 | 52178 | 87347.277 | 1.834
2010 12 28 | 03 08 49 | 52178 | 87347.277 | 1.834
2010 12 28 | 03 08 50 | 52179 | 87349.944 | 1.833
2010 12 28 | 03 08 51 | 52179 | 87349.944 | 1.833
2010 12 28 | 03 08 52 | 52180 | 87352.612 | 1.833
2010 12 28 | 03 08 53 | 52180 | 87352.612 | 1.833
2010 12 28 | 03 08 54 | 52181 | 87355.279 | 1.832
2010 12 28 | 03 08 55 | 52183 | 87360.615 | 1.831
2010 12 28 | 03 08 56 | 52184 | 87363.283 | 1.83
2010 12 28 | 03 08 57 | 52185 | 87365.95 | 1.83
2010 12 28 | 03 08 58 | 52186 | 87368.618 | 1.829
2010 12 28 | 03 08 59 | 52186 | 87368.618 | 1.829
2010 12 28 | 03 09 00 | 52187 | 87371.286 | 1.828
2010 12 28 | 03 09 01 | 52189 | 87376.623 | 1.827
2010 12 28 | 03 09 02 | 52190 | 87379.291 | 1.827
2010 12 28 | 03 09 03 | 52191 | 87381.96 | 1.826
2010 12 28 | 03 09 04 | 52191 | 87381.96 | 1.826
2010 12 28 | 03 09 05 | 52192 | 87384.628 | 1.825
2010 12 28 | 03 09 06 | 52193 | 87387.297 | 1.825
2010 12 28 | 03 09 07 | 52194 | 87389.965 | 1.824
2010 12 28 | 03 09 08 | 52195 | 87392.634 | 1.823
2010 12 28 | 03 09 09 | 52196 | 87395.303 | 1.823
2010 12 28 | 03 09 10 | 52196 | 87395.303 | 1.823
2010 12 28 | 03 09 11 | 52197 | 87397.972 | 1.822
2010 12 28 | 03 09 12 | 52198 | 87400.64 | 1.822
2010 12 28 | 03 09 13 | 52199 | 87403.309 | 1.821
2010 12 28 | 03 09 14 | 52200 | 87405.979 | 1.82
2010 12 28 | 03 09 15 | 52200 | 87405.979 | 1.82
2010 12 28 | 03 09 16 | 52201 | 87408.648 | 1.82
2010 12 28 | 03 09 17 | 52202 | 87411.317 | 1.819
2010 12 28 | 03 09 18 | 52203 | 87413.986 | 1.818
2010 12 28 | 03 09 19 | 52204 | 87416.656 | 1.818
2010 12 28 | 03 09 20 | 52204 | 87416.656 | 1.818
2010 12 28 | 03 09 21 | 52204 | 87416.656 | 1.818
2010 12 28 | 03 09 22 | 52204 | 87416.656 | 1.818
2010 12 28 | 03 09 23 | 52204 | 87416.656 | 1.818
2010 12 28 | 03 09 24 | 52205 | 87419.325 | 1.817
2010 12 28 | 03 09 25 | 52205 | 87419.325 | 1.817
2010 12 28 | 03 09 26 | 52207 | 87424.664 | 1.816
2010 12 28 | 03 09 27 | 52209 | 87430.004 | 1.815
2010 12 28 | 03 09 28 | 52209 | 87430.004 | 1.815
2010 12 28 | 03 09 29 | 52209 | 87430.004 | 1.815
2010 12 28 | 03 09 30 | 52210 | 87432.674 | 1.814
2010 12 28 | 03 09 31 | 52209 | 87430.004 | 1.815
2010 12 28 | 03 09 32 | 52209 | 87430.004 | 1.815
2010 12 28 | 03 09 33 | 52209 | 87430.004 | 1.815
2010 12 28 | 03 09 34 | 52210 | 87432.674 | 1.814
2010 12 28 | 03 09 35 | 52210 | 87432.674 | 1.814
2010 12 28 | 03 09 36 | 52209 | 87430.004 | 1.815
2010 12 28 | 03 09 37 | 52207 | 87424.664 | 1.816
2010 12 28 | 03 09 38 | 52206 | 87421.995 | 1.817
2010 12 28 | 03 09 39 | 52205 | 87419.325 | 1.817
2010 12 28 | 03 09 40 | 52205 | 87419.325 | 1.817
2010 12 28 | 03 09 41 | 52203 | 87413.986 | 1.818
2010 12 28 | 03 09 42 | 52201 | 87408.648 | 1.82
2010 12 28 | 03 09 43 | 52202 | 87411.317 | 1.819
2010 12 28 | 03 09 44 | 52202 | 87411.317 | 1.819
2010 12 28 | 03 09 45 | 52202 | 87411.317 | 1.819
2010 12 28 | 03 09 46 | 52201 | 87408.648 | 1.82
2010 12 28 | 03 09 47 | 52201 | 87408.648 | 1.82
2010 12 28 | 03 09 48 | 52202 | 87411.317 | 1.819
2010 12 28 | 03 09 49 | 52203 | 87413.986 | 1.818
2010 12 28 | 03 09 50 | 52204 | 87416.656 | 1.818
2010 12 28 | 03 09 51 | 52204 | 87416.656 | 1.818
2010 12 28 | 03 09 52 | 52203 | 87413.986 | 1.818
2010 12 28 | 03 09 53 | 52203 | 87413.986 | 1.818
2010 12 28 | 03 09 54 | 52201 | 87408.648 | 1.82
2010 12 28 | 03 09 55 | 52201 | 87408.648 | 1.82
2010 12 28 | 03 09 56 | 52202 | 87411.317 | 1.819
2010 12 28 | 03 09 57 | 52202 | 87411.317 | 1.819
2010 12 28 | 03 09 58 | 52202 | 87411.317 | 1.819
2010 12 28 | 03 09 59 | 52204 | 87416.656 | 1.818
2010 12 28 | 03 10 00 | 52205 | 87419.325 | 1.817
2010 12 28 | 03 10 01 | 52206 | 87421.995 | 1.817
2010 12 28 | 03 10 02 | 52207 | 87424.664 | 1.816
2010 12 28 | 03 10 03 | 52206 | 87421.995 | 1.817
2010 12 28 | 03 10 04 | 52206 | 87421.995 | 1.817
2010 12 28 | 03 10 05 | 52206 | 87421.995 | 1.817
2010 12 28 | 03 10 06 | 52206 | 87421.995 | 1.817
2010 12 28 | 03 10 07 | 52207 | 87424.664 | 1.816
2010 12 28 | 03 10 08 | 52207 | 87424.664 | 1.816
2010 12 28 | 03 10 09 | 52208 | 87427.334 | 1.815
2010 12 28 | 03 10 10 | 52207 | 87424.664 | 1.816
2010 12 28 | 03 10 11 | 52208 | 87427.334 | 1.815
2010 12 28 | 03 10 12 | 52208 | 87427.334 | 1.815
2010 12 28 | 03 10 13 | 52207 | 87424.664 | 1.816
2010 12 28 | 03 10 14 | 52206 | 87421.995 | 1.817
2010 12 28 | 03 10 15 | 52206 | 87421.995 | 1.817
2010 12 28 | 03 10 16 | 52207 | 87424.664 | 1.816
2010 12 28 | 03 10 17 | 52207 | 87424.664 | 1.816
2010 12 28 | 03 10 18 | 52207 | 87424.664 | 1.816
2010 12 28 | 03 10 19 | 52208 | 87427.334 | 1.815
2010 12 28 | 03 10 20 | 52208 | 87427.334 | 1.815
2010 12 28 | 03 10 21 | 52207 | 87424.664 | 1.816
2010 12 28 | 03 10 22 | 52208 | 87427.334 | 1.815
2010 12 28 | 03 10 23 | 52208 | 87427.334 | 1.815
2010 12 28 | 03 10 24 | 52207 | 87424.664 | 1.816
2010 12 28 | 03 10 25 | 52208 | 87427.334 | 1.815
2010 12 28 | 03 10 26 | 52208 | 87427.334 | 1.815
2010 12 28 | 03 10 27 | 52207 | 87424.664 | 1.816
2010 12 28 | 03 10 28 | 52207 | 87424.664 | 1.816
2010 12 28 | 03 10 29 | 52207 | 87424.664 | 1.816
2010 12 28 | 03 10 30 | 52206 | 87421.995 | 1.817
2010 12 28 | 03 10 31 | 52208 | 87427.334 | 1.815
2010 12 28 | 03 10 32 | 52209 | 87430.004 | 1.815
2010 12 28 | 03 10 33 | 52209 | 87430.004 | 1.815
2010 12 28 | 03 10 34 | 52210 | 87432.674 | 1.814
2010 12 28 | 03 10 35 | 52212 | 87438.014 | 1.813
2010 12 28 | 03 10 36 | 52213 | 87440.684 | 1.812
2010 12 28 | 03 10 37 | 52214 | 87443.354 | 1.812
2010 12 28 | 03 10 38 | 52215 | 87446.025 | 1.811
2010 12 28 | 03 10 39 | 52215 | 87446.025 | 1.811
2010 12 28 | 03 10 40 | 52215 | 87446.025 | 1.811
2010 12 28 | 03 10 41 | 52214 | 87443.354 | 1.812
2010 12 28 | 03 10 42 | 52215 | 87446.025 | 1.811
2010 12 28 | 03 10 43 | 52217 | 87451.365 | 1.81
2010 12 28 | 03 10 44 | 52217 | 87451.365 | 1.81
2010 12 28 | 03 10 45 | 52218 | 87454.036 | 1.809
2010 12 28 | 03 10 46 | 52219 | 87456.707 | 1.808
2010 12 28 | 03 10 47 | 52219 | 87456.707 | 1.808
2010 12 28 | 03 10 48 | 52220 | 87459.377 | 1.808
2010 12 28 | 03 10 49 | 52221 | 87462.048 | 1.807
2010 12 28 | 03 10 50 | 52222 | 87464.719 | 1.807
2010 12 28 | 03 10 51 | 52225 | 87472.732 | 1.805
2010 12 28 | 03 10 52 | 52227 | 87478.074 | 1.803
2010 12 28 | 03 10 53 | 52228 | 87480.746 | 1.803
2010 12 28 | 03 10 54 | 52228 | 87480.746 | 1.803
2010 12 28 | 03 10 55 | 52227 | 87478.074 | 1.803
2010 12 28 | 03 10 56 | 52226 | 87475.403 | 1.804
2010 12 28 | 03 10 57 | 52228 | 87480.746 | 1.803
2010 12 28 | 03 10 58 | 52229 | 87483.417 | 1.802
2010 12 28 | 03 10 59 | 52230 | 87486.089 | 1.802
2010 12 28 | 03 11 00 | 52231 | 87488.76 | 1.801
2010 12 28 | 03 11 01 | 52230 | 87486.089 | 1.802
2010 12 28 | 03 11 02 | 52230 | 87486.089 | 1.802
2010 12 28 | 03 11 03 | 52230 | 87486.089 | 1.802
2010 12 28 | 03 11 04 | 52230 | 87486.089 | 1.802
2010 12 28 | 03 11 05 | 52230 | 87486.089 | 1.802
2010 12 28 | 03 11 06 | 52231 | 87488.76 | 1.801
2010 12 28 | 03 11 07 | 52233 | 87494.103 | 1.8
2010 12 28 | 03 11 08 | 52234 | 87496.775 | 1.799
2010 12 28 | 03 11 09 | 52234 | 87496.775 | 1.799
2010 12 28 | 03 11 10 | 52234 | 87496.775 | 1.799
2010 12 28 | 03 11 11 | 52233 | 87494.103 | 1.8
2010 12 28 | 03 11 12 | 52233 | 87494.103 | 1.8
2010 12 28 | 03 11 13 | 52232 | 87491.432 | 1.8
2010 12 28 | 03 11 14 | 52231 | 87488.76 | 1.801
2010 12 28 | 03 11 15 | 52231 | 87488.76 | 1.801
2010 12 28 | 03 11 16 | 52231 | 87488.76 | 1.801
2010 12 28 | 03 11 17 | 52231 | 87488.76 | 1.801
2010 12 28 | 03 11 18 | 52231 | 87488.76 | 1.801
2010 12 28 | 03 11 19 | 52231 | 87488.76 | 1.801
2010 12 28 | 03 11 20 | 52232 | 87491.432 | 1.8
2010 12 28 | 03 11 21 | 52233 | 87494.103 | 1.8
2010 12 28 | 03 11 22 | 52233 | 87494.103 | 1.8
2010 12 28 | 03 11 23 | 52234 | 87496.775 | 1.799
2010 12 28 | 03 11 24 | 52234 | 87496.775 | 1.799
2010 12 28 | 03 11 25 | 52235 | 87499.447 | 1.798
2010 12 28 | 03 11 26 | 52234 | 87496.775 | 1.799
2010 12 28 | 03 11 27 | 52233 | 87494.103 | 1.8
2010 12 28 | 03 11 28 | 52234 | 87496.775 | 1.799
2010 12 28 | 03 11 29 | 52234 | 87496.775 | 1.799
2010 12 28 | 03 11 30 | 52234 | 87496.775 | 1.799
2010 12 28 | 03 11 31 | 52235 | 87499.447 | 1.798
2010 12 28 | 03 11 32 | 52235 | 87499.447 | 1.798
2010 12 28 | 03 11 33 | 52235 | 87499.447 | 1.798
2010 12 28 | 03 11 34 | 52236 | 87502.119 | 1.798
2010 12 28 | 03 11 35 | 52237 | 87504.791 | 1.797
2010 12 28 | 03 11 36 | 52238 | 87507.463 | 1.797
2010 12 28 | 03 11 37 | 52240 | 87512.808 | 1.795
2010 12 28 | 03 11 38 | 52240 | 87512.808 | 1.795
2010 12 28 | 03 11 39 | 52239 | 87510.135 | 1.796
2010 12 28 | 03 11 40 | 52237 | 87504.791 | 1.797
2010 12 28 | 03 11 41 | 52236 | 87502.119 | 1.798
2010 12 28 | 03 11 42 | 52234 | 87496.775 | 1.799
2010 12 28 | 03 11 43 | 52233 | 87494.103 | 1.8
2010 12 28 | 03 11 44 | 52234 | 87496.775 | 1.799
2010 12 28 | 03 11 45 | 52233 | 87494.103 | 1.8
2010 12 28 | 03 11 46 | 52233 | 87494.103 | 1.8
2010 12 28 | 03 11 47 | 52232 | 87491.432 | 1.8
2010 12 28 | 03 11 48 | 52232 | 87491.432 | 1.8
2010 12 28 | 03 11 49 | 52232 | 87491.432 | 1.8
2010 12 28 | 03 11 50 | 52233 | 87494.103 | 1.8
2010 12 28 | 03 11 51 | 52233 | 87494.103 | 1.8
2010 12 28 | 03 11 52 | 52233 | 87494.103 | 1.8
2010 12 28 | 03 11 53 | 52233 | 87494.103 | 1.8
2010 12 28 | 03 11 54 | 52232 | 87491.432 | 1.8
2010 12 28 | 03 11 55 | 52231 | 87488.76 | 1.801
2010 12 28 | 03 11 56 | 52229 | 87483.417 | 1.802
2010 12 28 | 03 11 57 | 52229 | 87483.417 | 1.802
2010 12 28 | 03 11 58 | 52228 | 87480.746 | 1.803
2010 12 28 | 03 11 59 | 52229 | 87483.417 | 1.802
2010 12 28 | 03 12 00 | 52230 | 87486.089 | 1.802
2010 12 28 | 03 12 01 | 52231 | 87488.76 | 1.801
2010 12 28 | 03 12 02 | 52231 | 87488.76 | 1.801
2010 12 28 | 03 12 03 | 52231 | 87488.76 | 1.801
2010 12 28 | 03 12 04 | 52231 | 87488.76 | 1.801
2010 12 28 | 03 12 05 | 52232 | 87491.432 | 1.8
2010 12 28 | 03 12 06 | 52232 | 87491.432 | 1.8
2010 12 28 | 03 12 07 | 52233 | 87494.103 | 1.8
2010 12 28 | 03 12 08 | 52235 | 87499.447 | 1.798
2010 12 28 | 03 12 09 | 52236 | 87502.119 | 1.798
2010 12 28 | 03 12 10 | 52237 | 87504.791 | 1.797
2010 12 28 | 03 12 11 | 52237 | 87504.791 | 1.797
2010 12 28 | 03 12 12 | 52237 | 87504.791 | 1.797
2010 12 28 | 03 12 13 | 52236 | 87502.119 | 1.798
2010 12 28 | 03 12 14 | 52236 | 87502.119 | 1.798
2010 12 28 | 03 12 15 | 52236 | 87502.119 | 1.798
2010 12 28 | 03 12 16 | 52236 | 87502.119 | 1.798
2010 12 28 | 03 12 17 | 52236 | 87502.119 | 1.798
2010 12 28 | 03 12 18 | 52237 | 87504.791 | 1.797
2010 12 28 | 03 12 19 | 52237 | 87504.791 | 1.797
2010 12 28 | 03 12 20 | 52238 | 87507.463 | 1.797
2010 12 28 | 03 12 21 | 52237 | 87504.791 | 1.797
2010 12 28 | 03 12 22 | 52237 | 87504.791 | 1.797
2010 12 28 | 03 12 23 | 52235 | 87499.447 | 1.798
2010 12 28 | 03 12 24 | 52234 | 87496.775 | 1.799
2010 12 28 | 03 12 25 | 52233 | 87494.103 | 1.8
2010 12 28 | 03 12 26 | 52234 | 87496.775 | 1.799
2010 12 28 | 03 12 27 | 52233 | 87494.103 | 1.8
2010 12 28 | 03 12 28 | 52233 | 87494.103 | 1.8
2010 12 28 | 03 12 29 | 52233 | 87494.103 | 1.8
2010 12 28 | 03 12 30 | 52233 | 87494.103 | 1.8
2010 12 28 | 03 12 31 | 52233 | 87494.103 | 1.8
2010 12 28 | 03 12 32 | 52232 | 87491.432 | 1.8
2010 12 28 | 03 12 33 | 52231 | 87488.76 | 1.801
2010 12 28 | 03 12 34 | 52230 | 87486.089 | 1.802
2010 12 28 | 03 12 35 | 52230 | 87486.089 | 1.802
2010 12 28 | 03 12 36 | 52230 | 87486.089 | 1.802
2010 12 28 | 03 12 37 | 52230 | 87486.089 | 1.802
2010 12 28 | 03 12 38 | 52229 | 87483.417 | 1.802
2010 12 28 | 03 12 39 | 52229 | 87483.417 | 1.802
2010 12 28 | 03 12 40 | 52227 | 87478.074 | 1.803
2010 12 28 | 03 12 41 | 52227 | 87478.074 | 1.803
2010 12 28 | 03 12 42 | 52227 | 87478.074 | 1.803
2010 12 28 | 03 12 43 | 52228 | 87480.746 | 1.803
2010 12 28 | 03 12 44 | 52228 | 87480.746 | 1.803
2010 12 28 | 03 12 45 | 52228 | 87480.746 | 1.803
2010 12 28 | 03 12 46 | 52228 | 87480.746 | 1.803
2010 12 28 | 03 12 47 | 52228 | 87480.746 | 1.803
2010 12 28 | 03 12 48 | 52228 | 87480.746 | 1.803
2010 12 28 | 03 12 49 | 52228 | 87480.746 | 1.803
2010 12 28 | 03 12 50 | 52227 | 87478.074 | 1.803
2010 12 28 | 03 12 51 | 52226 | 87475.403 | 1.804
2010 12 28 | 03 12 52 | 52225 | 87472.732 | 1.805
2010 12 28 | 03 12 53 | 52223 | 87467.39 | 1.806
2010 12 28 | 03 12 54 | 52222 | 87464.719 | 1.807
2010 12 28 | 03 12 55 | 52222 | 87464.719 | 1.807
2010 12 28 | 03 12 56 | 52221 | 87462.048 | 1.807
2010 12 28 | 03 12 57 | 52222 | 87464.719 | 1.807
2010 12 28 | 03 12 58 | 52222 | 87464.719 | 1.807
2010 12 28 | 03 12 59 | 52223 | 87467.39 | 1.806
2010 12 28 | 03 13 00 | 52222 | 87464.719 | 1.807
2010 12 28 | 03 13 01 | 52222 | 87464.719 | 1.807
2010 12 28 | 03 13 02 | 52221 | 87462.048 | 1.807
2010 12 28 | 03 13 03 | 52220 | 87459.377 | 1.808
2010 12 28 | 03 13 04 | 52220 | 87459.377 | 1.808
2010 12 28 | 03 13 05 | 52218 | 87454.036 | 1.809
2010 12 28 | 03 13 06 | 52215 | 87446.025 | 1.811
2010 12 28 | 03 13 07 | 52214 | 87443.354 | 1.812
2010 12 28 | 03 13 08 | 52214 | 87443.354 | 1.812
2010 12 28 | 03 13 09 | 52214 | 87443.354 | 1.812
2010 12 28 | 03 13 10 | 52213 | 87440.684 | 1.812
2010 12 28 | 03 13 11 | 52212 | 87438.014 | 1.813
2010 12 28 | 03 13 12 | 52211 | 87435.344 | 1.813
2010 12 28 | 03 13 13 | 52211 | 87435.344 | 1.813
2010 12 28 | 03 13 14 | 52212 | 87438.014 | 1.813
2010 12 28 | 03 13 15 | 52215 | 87446.025 | 1.811
2010 12 28 | 03 13 16 | 52218 | 87454.036 | 1.809
2010 12 28 | 03 13 17 | 52222 | 87464.719 | 1.807
2010 12 28 | 03 13 18 | 52223 | 87467.39 | 1.806
2010 12 28 | 03 13 19 | 52225 | 87472.732 | 1.805
2010 12 28 | 03 13 20 | 52227 | 87478.074 | 1.803
2010 12 28 | 03 13 21 | 52227 | 87478.074 | 1.803
2010 12 28 | 03 13 22 | 52228 | 87480.746 | 1.803
2010 12 28 | 03 13 23 | 52230 | 87486.089 | 1.802
2010 12 28 | 03 13 24 | 52232 | 87491.432 | 1.8
2010 12 28 | 03 13 25 | 52234 | 87496.775 | 1.799
2010 12 28 | 03 13 26 | 52236 | 87502.119 | 1.798
2010 12 28 | 03 13 27 | 52239 | 87510.135 | 1.796
2010 12 28 | 03 13 28 | 52241 | 87515.48 | 1.795
2010 12 28 | 03 13 29 | 52242 | 87518.153 | 1.794
2010 12 28 | 03 13 30 | 52243 | 87520.825 | 1.793
2010 12 28 | 03 13 31 | 52243 | 87520.825 | 1.793
2010 12 28 | 03 13 32 | 52246 | 87528.843 | 1.792
2010 12 28 | 03 13 33 | 52248 | 87534.189 | 1.79
2010 12 28 | 03 13 34 | 52250 | 87539.535 | 1.789
2010 12 28 | 03 13 35 | 52252 | 87544.881 | 1.788
2010 12 28 | 03 13 36 | 52254 | 87550.228 | 1.787
2010 12 28 | 03 13 37 | 52255 | 87552.902 | 1.786
2010 12 28 | 03 13 38 | 52256 | 87555.575 | 1.785
2010 12 28 | 03 13 39 | 52256 | 87555.575 | 1.785
2010 12 28 | 03 13 40 | 52256 | 87555.575 | 1.785
2010 12 28 | 03 13 41 | 52256 | 87555.575 | 1.785
2010 12 28 | 03 13 42 | 52258 | 87560.922 | 1.784
2010 12 28 | 03 13 43 | 52259 | 87563.596 | 1.783
2010 12 28 | 03 13 44 | 52261 | 87568.944 | 1.782
2010 12 28 | 03 13 45 | 52262 | 87571.618 | 1.782
2010 12 28 | 03 13 46 | 52262 | 87571.618 | 1.782
2010 12 28 | 03 13 47 | 52262 | 87571.618 | 1.782
2010 12 28 | 03 13 48 | 52263 | 87574.292 | 1.781
2010 12 28 | 03 13 49 | 52264 | 87576.966 | 1.78
2010 12 28 | 03 13 50 | 52265 | 87579.641 | 1.78
2010 12 28 | 03 13 51 | 52266 | 87582.315 | 1.779
2010 12 28 | 03 13 52 | 52266 | 87582.315 | 1.779
2010 12 28 | 03 13 53 | 52267 | 87584.989 | 1.778
2010 12 28 | 03 13 54 | 52267 | 87584.989 | 1.778
2010 12 28 | 03 13 55 | 52269 | 87590.339 | 1.777
2010 12 28 | 03 13 56 | 52270 | 87593.013 | 1.777
2010 12 28 | 03 13 57 | 52271 | 87595.688 | 1.776
2010 12 28 | 03 13 58 | 52272 | 87598.363 | 1.775
2010 12 28 | 03 13 59 | 52274 | 87603.713 | 1.774
2010 12 28 | 03 14 00 | 52274 | 87603.713 | 1.774
2010 12 28 | 03 14 01 | 52274 | 87603.713 | 1.774
2010 12 28 | 03 14 02 | 52274 | 87603.713 | 1.774
2010 12 28 | 03 14 03 | 52275 | 87606.388 | 1.773
2010 12 28 | 03 14 04 | 52276 | 87609.063 | 1.773
2010 12 28 | 03 14 05 | 52277 | 87611.738 | 1.772
2010 12 28 | 03 14 06 | 52277 | 87611.738 | 1.772
2010 12 28 | 03 14 07 | 52277 | 87611.738 | 1.772
2010 12 28 | 03 14 08 | 52277 | 87611.738 | 1.772
2010 12 28 | 03 14 09 | 52276 | 87609.063 | 1.773
2010 12 28 | 03 14 10 | 52275 | 87606.388 | 1.773
2010 12 28 | 03 14 11 | 52275 | 87606.388 | 1.773
2010 12 28 | 03 14 12 | 52275 | 87606.388 | 1.773
2010 12 28 | 03 14 13 | 52274 | 87603.713 | 1.774
2010 12 28 | 03 14 14 | 52274 | 87603.713 | 1.774
2010 12 28 | 03 14 15 | 52273 | 87601.038 | 1.775
2010 12 28 | 03 14 16 | 52273 | 87601.038 | 1.775
2010 12 28 | 03 14 17 | 52271 | 87595.688 | 1.776
2010 12 28 | 03 14 18 | 52270 | 87593.013 | 1.777
2010 12 28 | 03 14 19 | 52269 | 87590.339 | 1.777
2010 12 28 | 03 14 20 | 52267 | 87584.989 | 1.778
2010 12 28 | 03 14 21 | 52267 | 87584.989 | 1.778
2010 12 28 | 03 14 22 | 52266 | 87582.315 | 1.779
2010 12 28 | 03 14 23 | 52266 | 87582.315 | 1.779
2010 12 28 | 03 14 24 | 52266 | 87582.315 | 1.779
2010 12 28 | 03 14 25 | 52266 | 87582.315 | 1.779
2010 12 28 | 03 14 26 | 52265 | 87579.641 | 1.78
2010 12 28 | 03 14 27 | 52264 | 87576.966 | 1.78
2010 12 28 | 03 14 28 | 52264 | 87576.966 | 1.78
2010 12 28 | 03 14 29 | 52264 | 87576.966 | 1.78
2010 12 28 | 03 14 30 | 52264 | 87576.966 | 1.78
2010 12 28 | 03 14 31 | 52264 | 87576.966 | 1.78
2010 12 28 | 03 14 32 | 52264 | 87576.966 | 1.78
2010 12 28 | 03 14 33 | 52264 | 87576.966 | 1.78
2010 12 28 | 03 14 34 | 52263 | 87574.292 | 1.781
2010 12 28 | 03 14 35 | 52261 | 87568.944 | 1.782
2010 12 28 | 03 14 36 | 52259 | 87563.596 | 1.783
2010 12 28 | 03 14 37 | 52257 | 87558.249 | 1.785
2010 12 28 | 03 14 38 | 52256 | 87555.575 | 1.785
2010 12 28 | 03 14 39 | 52257 | 87558.249 | 1.785
2010 12 28 | 03 14 40 | 52256 | 87555.575 | 1.785
2010 12 28 | 03 14 41 | 52256 | 87555.575 | 1.785
2010 12 28 | 03 14 42 | 52255 | 87552.902 | 1.786
2010 12 28 | 03 14 43 | 52254 | 87550.228 | 1.787
2010 12 28 | 03 14 44 | 52253 | 87547.555 | 1.787
2010 12 28 | 03 14 45 | 52253 | 87547.555 | 1.787
2010 12 28 | 03 14 46 | 52252 | 87544.881 | 1.788
2010 12 28 | 03 14 47 | 52253 | 87547.555 | 1.787
2010 12 28 | 03 14 48 | 52252 | 87544.881 | 1.788
2010 12 28 | 03 14 49 | 52252 | 87544.881 | 1.788
2010 12 28 | 03 14 50 | 52250 | 87539.535 | 1.789
2010 12 28 | 03 14 51 | 52249 | 87536.862 | 1.79
2010 12 28 | 03 14 52 | 52248 | 87534.189 | 1.79
2010 12 28 | 03 14 53 | 52247 | 87531.516 | 1.791
2010 12 28 | 03 14 54 | 52246 | 87528.843 | 1.792
2010 12 28 | 03 14 55 | 52246 | 87528.843 | 1.792
2010 12 28 | 03 14 56 | 52246 | 87528.843 | 1.792
2010 12 28 | 03 14 57 | 52245 | 87526.17 | 1.792
2010 12 28 | 03 14 58 | 52244 | 87523.498 | 1.793
2010 12 28 | 03 14 59 | 52244 | 87523.498 | 1.793
2010 12 28 | 03 15 00 | 52245 | 87526.17 | 1.792
2010 12 28 | 03 15 01 | 52246 | 87528.843 | 1.792
2010 12 28 | 03 15 02 | 52246 | 87528.843 | 1.792
2010 12 28 | 03 15 03 | 52246 | 87528.843 | 1.792
2010 12 28 | 03 15 04 | 52245 | 87526.17 | 1.792
2010 12 28 | 03 15 05 | 52244 | 87523.498 | 1.793
2010 12 28 | 03 15 06 | 52243 | 87520.825 | 1.793
2010 12 28 | 03 15 07 | 52242 | 87518.153 | 1.794
2010 12 28 | 03 15 08 | 52242 | 87518.153 | 1.794
2010 12 28 | 03 15 09 | 52240 | 87512.808 | 1.795
2010 12 28 | 03 15 10 | 52239 | 87510.135 | 1.796
2010 12 28 | 03 15 11 | 52237 | 87504.791 | 1.797
2010 12 28 | 03 15 12 | 52235 | 87499.447 | 1.798
2010 12 28 | 03 15 13 | 52234 | 87496.775 | 1.799
2010 12 28 | 03 15 14 | 52233 | 87494.103 | 1.8
2010 12 28 | 03 15 15 | 52233 | 87494.103 | 1.8
2010 12 28 | 03 15 16 | 52233 | 87494.103 | 1.8
2010 12 28 | 03 15 17 | 52233 | 87494.103 | 1.8
2010 12 28 | 03 15 18 | 52232 | 87491.432 | 1.8
2010 12 28 | 03 15 19 | 52232 | 87491.432 | 1.8
2010 12 28 | 03 15 20 | 52231 | 87488.76 | 1.801
2010 12 28 | 03 15 21 | 52230 | 87486.089 | 1.802
2010 12 28 | 03 15 22 | 52229 | 87483.417 | 1.802
2010 12 28 | 03 15 23 | 52227 | 87478.074 | 1.803
2010 12 28 | 03 15 24 | 52226 | 87475.403 | 1.804
2010 12 28 | 03 15 25 | 52224 | 87470.061 | 1.805
2010 12 28 | 03 15 26 | 52223 | 87467.39 | 1.806
2010 12 28 | 03 15 27 | 52222 | 87464.719 | 1.807
2010 12 28 | 03 15 28 | 52220 | 87459.377 | 1.808
2010 12 28 | 03 15 29 | 52219 | 87456.707 | 1.808
2010 12 28 | 03 15 30 | 52218 | 87454.036 | 1.809
2010 12 28 | 03 15 31 | 52218 | 87454.036 | 1.809
2010 12 28 | 03 15 32 | 52218 | 87454.036 | 1.809
2010 12 28 | 03 15 33 | 52218 | 87454.036 | 1.809
2010 12 28 | 03 15 34 | 52216 | 87448.695 | 1.81
2010 12 28 | 03 15 35 | 52215 | 87446.025 | 1.811
2010 12 28 | 03 15 36 | 52213 | 87440.684 | 1.812
2010 12 28 | 03 15 37 | 52213 | 87440.684 | 1.812
2010 12 28 | 03 15 38 | 52213 | 87440.684 | 1.812
2010 12 28 | 03 15 39 | 52211 | 87435.344 | 1.813
2010 12 28 | 03 15 40 | 52210 | 87432.674 | 1.814
2010 12 28 | 03 15 41 | 52209 | 87430.004 | 1.815
2010 12 28 | 03 15 42 | 52206 | 87421.995 | 1.817
2010 12 28 | 03 15 43 | 52205 | 87419.325 | 1.817
2010 12 28 | 03 15 44 | 52205 | 87419.325 | 1.817
2010 12 28 | 03 15 45 | 52203 | 87413.986 | 1.818
2010 12 28 | 03 15 46 | 52202 | 87411.317 | 1.819
2010 12 28 | 03 15 47 | 52202 | 87411.317 | 1.819
2010 12 28 | 03 15 48 | 52203 | 87413.986 | 1.818
2010 12 28 | 03 15 49 | 52202 | 87411.317 | 1.819
2010 12 28 | 03 15 50 | 52202 | 87411.317 | 1.819
2010 12 28 | 03 15 51 | 52200 | 87405.979 | 1.82
2010 12 28 | 03 15 52 | 52199 | 87403.309 | 1.821
2010 12 28 | 03 15 53 | 52198 | 87400.64 | 1.822
2010 12 28 | 03 15 54 | 52196 | 87395.303 | 1.823
2010 12 28 | 03 15 55 | 52195 | 87392.634 | 1.823
2010 12 28 | 03 15 56 | 52193 | 87387.297 | 1.825
2010 12 28 | 03 15 57 | 52194 | 87389.965 | 1.824
2010 12 28 | 03 15 58 | 52194 | 87389.965 | 1.824
2010 12 28 | 03 15 59 | 52195 | 87392.634 | 1.823
2010 12 28 | 03 16 00 | 52196 | 87395.303 | 1.823
2010 12 28 | 03 16 01 | 52195 | 87392.634 | 1.823
2010 12 28 | 03 16 02 | 52196 | 87395.303 | 1.823
2010 12 28 | 03 16 03 | 52195 | 87392.634 | 1.823
2010 12 28 | 03 16 04 | 52194 | 87389.965 | 1.824
2010 12 28 | 03 16 05 | 52193 | 87387.297 | 1.825
2010 12 28 | 03 16 06 | 52192 | 87384.628 | 1.825
2010 12 28 | 03 16 07 | 52192 | 87384.628 | 1.825
2010 12 28 | 03 16 08 | 52190 | 87379.291 | 1.827
2010 12 28 | 03 16 09 | 52189 | 87376.623 | 1.827
2010 12 28 | 03 16 10 | 52189 | 87376.623 | 1.827
2010 12 28 | 03 16 11 | 52188 | 87373.955 | 1.828
2010 12 28 | 03 16 12 | 52186 | 87368.618 | 1.829
2010 12 28 | 03 16 13 | 52184 | 87363.283 | 1.83
2010 12 28 | 03 16 14 | 52183 | 87360.615 | 1.831
2010 12 28 | 03 16 15 | 52181 | 87355.279 | 1.832
2010 12 28 | 03 16 16 | 52180 | 87352.612 | 1.833
2010 12 28 | 03 16 17 | 52179 | 87349.944 | 1.833
2010 12 28 | 03 16 18 | 52178 | 87347.277 | 1.834
2010 12 28 | 03 16 19 | 52176 | 87341.942 | 1.835
2010 12 28 | 03 16 20 | 52175 | 87339.275 | 1.836
2010 12 28 | 03 16 21 | 52173 | 87333.941 | 1.837
2010 12 28 | 03 16 22 | 52170 | 87325.94 | 1.839
2010 12 28 | 03 16 23 | 52168 | 87320.607 | 1.84
2010 12 28 | 03 16 24 | 52165 | 87312.607 | 1.842
2010 12 28 | 03 16 25 | 52162 | 87304.609 | 1.844
2010 12 28 | 03 16 26 | 52161 | 87301.943 | 1.845
2010 12 28 | 03 16 27 | 52160 | 87299.277 | 1.845
2010 12 28 | 03 16 28 | 52158 | 87293.945 | 1.847
2010 12 28 | 03 16 29 | 52158 | 87293.945 | 1.847
2010 12 28 | 03 16 30 | 52158 | 87293.945 | 1.847
2010 12 28 | 03 16 31 | 52160 | 87299.277 | 1.845
2010 12 28 | 03 16 32 | 52159 | 87296.611 | 1.846
2010 12 28 | 03 16 33 | 52158 | 87293.945 | 1.847
2010 12 28 | 03 16 34 | 52157 | 87291.279 | 1.847
2010 12 28 | 03 16 35 | 52156 | 87288.613 | 1.848
2010 12 28 | 03 16 36 | 52156 | 87288.613 | 1.848
2010 12 28 | 03 16 37 | 52156 | 87288.613 | 1.848
2010 12 28 | 03 16 38 | 52157 | 87291.279 | 1.847
2010 12 28 | 03 16 39 | 52156 | 87288.613 | 1.848
2010 12 28 | 03 16 40 | 52156 | 87288.613 | 1.848
2010 12 28 | 03 16 41 | 52156 | 87288.613 | 1.848
2010 12 28 | 03 16 42 | 52155 | 87285.948 | 1.848
2010 12 28 | 03 16 43 | 52154 | 87283.282 | 1.849
2010 12 28 | 03 16 44 | 52153 | 87280.617 | 1.85
2010 12 28 | 03 16 45 | 52152 | 87277.951 | 1.85
2010 12 28 | 03 16 46 | 52152 | 87277.951 | 1.85
2010 12 28 | 03 16 47 | 52152 | 87277.951 | 1.85
2010 12 28 | 03 16 48 | 52152 | 87277.951 | 1.85
2010 12 28 | 03 16 49 | 52150 | 87272.621 | 1.852
2010 12 28 | 03 16 50 | 52149 | 87269.956 | 1.852
2010 12 28 | 03 16 51 | 52148 | 87267.291 | 1.853
2010 12 28 | 03 16 52 | 52146 | 87261.961 | 1.854
2010 12 28 | 03 16 53 | 52144 | 87256.631 | 1.855
2010 12 28 | 03 16 54 | 52143 | 87253.967 | 1.856
2010 12 28 | 03 16 55 | 52143 | 87253.967 | 1.856
2010 12 28 | 03 16 56 | 52143 | 87253.967 | 1.856
2010 12 28 | 03 16 57 | 52146 | 87261.961 | 1.854
2010 12 28 | 03 16 58 | 52148 | 87267.291 | 1.853
2010 12 28 | 03 16 59 | 52151 | 87275.286 | 1.851
2010 12 28 | 03 17 00 | 52154 | 87283.282 | 1.849
2010 12 28 | 03 17 01 | 52158 | 87293.945 | 1.847
2010 12 28 | 03 17 02 | 52161 | 87301.943 | 1.845
2010 12 28 | 03 17 03 | 52165 | 87312.607 | 1.842
2010 12 28 | 03 17 04 | 52168 | 87320.607 | 1.84
2010 12 28 | 03 17 05 | 52169 | 87323.273 | 1.84
2010 12 28 | 03 17 06 | 52171 | 87328.607 | 1.838
2010 12 28 | 03 17 07 | 52173 | 87333.941 | 1.837
2010 12 28 | 03 17 08 | 52174 | 87336.608 | 1.837
2010 12 28 | 03 17 09 | 52175 | 87339.275 | 1.836
2010 12 28 | 03 17 10 | 52174 | 87336.608 | 1.837
2010 12 28 | 03 17 11 | 52175 | 87339.275 | 1.836
2010 12 28 | 03 17 12 | 52177 | 87344.609 | 1.835
2010 12 28 | 03 17 13 | 52177 | 87344.609 | 1.835
2010 12 28 | 03 17 14 | 52177 | 87344.609 | 1.835
2010 12 28 | 03 17 15 | 52177 | 87344.609 | 1.835
2010 12 28 | 03 17 16 | 52176 | 87341.942 | 1.835
2010 12 28 | 03 17 17 | 52176 | 87341.942 | 1.835
2010 12 28 | 03 17 18 | 52176 | 87341.942 | 1.835
2010 12 28 | 03 17 19 | 52175 | 87339.275 | 1.836
2010 12 28 | 03 17 20 | 52174 | 87336.608 | 1.837
2010 12 28 | 03 17 21 | 52173 | 87333.941 | 1.837
2010 12 28 | 03 17 22 | 52173 | 87333.941 | 1.837
2010 12 28 | 03 17 23 | 52171 | 87328.607 | 1.838
2010 12 28 | 03 17 24 | 52171 | 87328.607 | 1.838
2010 12 28 | 03 17 25 | 52170 | 87325.94 | 1.839
2010 12 28 | 03 17 26 | 52169 | 87323.273 | 1.84
2010 12 28 | 03 17 27 | 52168 | 87320.607 | 1.84
2010 12 28 | 03 17 28 | 52167 | 87317.94 | 1.841
2010 12 28 | 03 17 29 | 52167 | 87317.94 | 1.841
2010 12 28 | 03 17 30 | 52167 | 87317.94 | 1.841
2010 12 28 | 03 17 31 | 52165 | 87312.607 | 1.842
2010 12 28 | 03 17 32 | 52164 | 87309.941 | 1.843
2010 12 28 | 03 17 33 | 52163 | 87307.275 | 1.843
2010 12 28 | 03 17 34 | 52163 | 87307.275 | 1.843
2010 12 28 | 03 17 35 | 52162 | 87304.609 | 1.844
2010 12 28 | 03 17 36 | 52160 | 87299.277 | 1.845
2010 12 28 | 03 17 37 | 52159 | 87296.611 | 1.846
2010 12 28 | 03 17 38 | 52158 | 87293.945 | 1.847
2010 12 28 | 03 17 39 | 52157 | 87291.279 | 1.847
2010 12 28 | 03 17 40 | 52156 | 87288.613 | 1.848
2010 12 28 | 03 17 41 | 52155 | 87285.948 | 1.848
2010 12 28 | 03 17 42 | 52153 | 87280.617 | 1.85
2010 12 28 | 03 17 43 | 52152 | 87277.951 | 1.85
2010 12 28 | 03 17 44 | 52151 | 87275.286 | 1.851
2010 12 28 | 03 17 45 | 52150 | 87272.621 | 1.852
2010 12 28 | 03 17 46 | 52149 | 87269.956 | 1.852
2010 12 28 | 03 17 47 | 52148 | 87267.291 | 1.853
2010 12 28 | 03 17 48 | 52147 | 87264.626 | 1.853
2010 12 28 | 03 17 49 | 52147 | 87264.626 | 1.853
2010 12 28 | 03 17 50 | 52145 | 87259.296 | 1.855
2010 12 28 | 03 17 51 | 52144 | 87256.631 | 1.855
2010 12 28 | 03 17 52 | 52143 | 87253.967 | 1.856
2010 12 28 | 03 17 53 | 52141 | 87248.638 | 1.857
2010 12 28 | 03 17 54 | 52141 | 87248.638 | 1.857
2010 12 28 | 03 17 55 | 52140 | 87245.973 | 1.858
2010 12 28 | 03 17 56 | 52140 | 87245.973 | 1.858
2010 12 28 | 03 17 57 | 52138 | 87240.645 | 1.859
2010 12 28 | 03 17 58 | 52137 | 87237.98 | 1.86
2010 12 28 | 03 17 59 | 52137 | 87237.98 | 1.86
2010 12 28 | 03 18 00 | 52136 | 87235.316 | 1.86
2010 12 28 | 03 18 01 | 52135 | 87232.652 | 1.861
2010 12 28 | 03 18 02 | 52134 | 87229.988 | 1.862
2010 12 28 | 03 18 03 | 52133 | 87227.324 | 1.862
2010 12 28 | 03 18 04 | 52131 | 87221.997 | 1.863
2010 12 28 | 03 18 05 | 52130 | 87219.333 | 1.864
2010 12 28 | 03 18 06 | 52129 | 87216.67 | 1.865
2010 12 28 | 03 18 07 | 52127 | 87211.343 | 1.866
2010 12 28 | 03 18 08 | 52126 | 87208.68 | 1.867
2010 12 28 | 03 18 09 | 52125 | 87206.016 | 1.867
2010 12 28 | 03 18 10 | 52125 | 87206.016 | 1.867
2010 12 28 | 03 18 11 | 52124 | 87203.353 | 1.868
2010 12 28 | 03 18 12 | 52123 | 87200.69 | 1.868
2010 12 28 | 03 18 13 | 52121 | 87195.364 | 1.87
2010 12 28 | 03 18 14 | 52119 | 87190.039 | 1.871
2010 12 28 | 03 18 15 | 52118 | 87187.376 | 1.872
2010 12 28 | 03 18 16 | 52118 | 87187.376 | 1.872
2010 12 28 | 03 18 17 | 52117 | 87184.713 | 1.872
2010 12 28 | 03 18 18 | 52116 | 87182.051 | 1.873
2010 12 28 | 03 18 19 | 52114 | 87176.726 | 1.874
2010 12 28 | 03 18 20 | 52114 | 87176.726 | 1.874
2010 12 28 | 03 18 21 | 52112 | 87171.402 | 1.875
2010 12 28 | 03 18 22 | 52112 | 87171.402 | 1.875
2010 12 28 | 03 18 23 | 52112 | 87171.402 | 1.875
2010 12 28 | 03 18 24 | 52109 | 87163.415 | 1.877
2010 12 28 | 03 18 25 | 52108 | 87160.754 | 1.878
2010 12 28 | 03 18 26 | 52107 | 87158.092 | 1.878
2010 12 28 | 03 18 27 | 52104 | 87150.107 | 1.88
2010 12 28 | 03 18 28 | 52104 | 87150.107 | 1.88
2010 12 28 | 03 18 29 | 52101 | 87142.123 | 1.882
2010 12 28 | 03 18 30 | 52100 | 87139.461 | 1.883
2010 12 28 | 03 18 31 | 52099 | 87136.8 | 1.883
2010 12 28 | 03 18 32 | 52098 | 87134.139 | 1.884
2010 12 28 | 03 18 33 | 52096 | 87128.817 | 1.885
2010 12 28 | 03 18 34 | 52095 | 87126.156 | 1.886
2010 12 28 | 03 18 35 | 52093 | 87120.835 | 1.887
2010 12 28 | 03 18 36 | 52092 | 87118.174 | 1.888
2010 12 28 | 03 18 37 | 52091 | 87115.514 | 1.888
2010 12 28 | 03 18 38 | 52090 | 87112.853 | 1.889
2010 12 28 | 03 18 39 | 52088 | 87107.532 | 1.89
2010 12 28 | 03 18 40 | 52087 | 87104.872 | 1.891
2010 12 28 | 03 18 41 | 52085 | 87099.552 | 1.892
2010 12 28 | 03 18 42 | 52083 | 87094.232 | 1.893
2010 12 28 | 03 18 43 | 52082 | 87091.572 | 1.894
2010 12 28 | 03 18 44 | 52081 | 87088.913 | 1.895
2010 12 28 | 03 18 45 | 52079 | 87083.593 | 1.896
2010 12 28 | 03 18 46 | 52079 | 87083.593 | 1.896
2010 12 28 | 03 18 47 | 52078 | 87080.934 | 1.896
2010 12 28 | 03 18 48 | 52077 | 87078.274 | 1.897
2010 12 28 | 03 18 49 | 52076 | 87075.615 | 1.898
2010 12 28 | 03 18 50 | 52075 | 87072.956 | 1.898
2010 12 28 | 03 18 51 | 52073 | 87067.637 | 1.9
2010 12 28 | 03 18 52 | 52072 | 87064.978 | 1.9
2010 12 28 | 03 18 53 | 52071 | 87062.319 | 1.901
2010 12 28 | 03 18 54 | 52070 | 87059.661 | 1.901
2010 12 28 | 03 18 55 | 52067 | 87051.684 | 1.903
2010 12 28 | 03 18 56 | 52066 | 87049.026 | 1.904
2010 12 28 | 03 18 57 | 52065 | 87046.367 | 1.905
2010 12 28 | 03 18 58 | 52064 | 87043.709 | 1.905
2010 12 28 | 03 18 59 | 52063 | 87041.051 | 1.906
2010 12 28 | 03 19 00 | 52061 | 87035.734 | 1.907
2010 12 28 | 03 19 01 | 52060 | 87033.076 | 1.908
2010 12 28 | 03 19 02 | 52058 | 87027.76 | 1.909
2010 12 28 | 03 19 03 | 52058 | 87027.76 | 1.909
2010 12 28 | 03 19 04 | 52057 | 87025.102 | 1.91
2010 12 28 | 03 19 05 | 52055 | 87019.787 | 1.911
2010 12 28 | 03 19 06 | 52054 | 87017.129 | 1.911
2010 12 28 | 03 19 07 | 52053 | 87014.472 | 1.912
2010 12 28 | 03 19 08 | 52052 | 87011.814 | 1.913
2010 12 28 | 03 19 09 | 52051 | 87009.157 | 1.913
2010 12 28 | 03 19 10 | 52050 | 87006.5 | 1.914
2010 12 28 | 03 19 11 | 52049 | 87003.842 | 1.915
2010 12 28 | 03 19 12 | 52047 | 86998.528 | 1.916
2010 12 28 | 03 19 13 | 52047 | 86998.528 | 1.916
2010 12 28 | 03 19 14 | 52045 | 86993.214 | 1.917
2010 12 28 | 03 19 15 | 52043 | 86987.901 | 1.918
2010 12 28 | 03 19 16 | 52041 | 86982.587 | 1.92
2010 12 28 | 03 19 17 | 52039 | 86977.274 | 1.921
2010 12 28 | 03 19 18 | 52037 | 86971.962 | 1.922
2010 12 28 | 03 19 19 | 52036 | 86969.306 | 1.923
2010 12 28 | 03 19 20 | 52034 | 86963.993 | 1.924
2010 12 28 | 03 19 21 | 52032 | 86958.682 | 1.925
2010 12 28 | 03 19 22 | 52032 | 86958.682 | 1.925
2010 12 28 | 03 19 23 | 52031 | 86956.026 | 1.926
2010 12 28 | 03 19 24 | 52030 | 86953.37 | 1.926
2010 12 28 | 03 19 25 | 52028 | 86948.059 | 1.928
2010 12 28 | 03 19 26 | 52026 | 86942.748 | 1.929
2010 12 28 | 03 19 27 | 52024 | 86937.437 | 1.93
2010 12 28 | 03 19 28 | 52022 | 86932.127 | 1.931
2010 12 28 | 03 19 29 | 52020 | 86926.817 | 1.933
2010 12 28 | 03 19 30 | 52018 | 86921.508 | 1.934
2010 12 28 | 03 19 31 | 52016 | 86916.198 | 1.935
2010 12 28 | 03 19 32 | 52015 | 86913.544 | 1.936
2010 12 28 | 03 19 33 | 52015 | 86913.544 | 1.936
2010 12 28 | 03 19 34 | 52015 | 86913.544 | 1.936
2010 12 28 | 03 19 35 | 52014 | 86910.889 | 1.936
2010 12 28 | 03 19 36 | 52011 | 86902.926 | 1.938
2010 12 28 | 03 19 37 | 52011 | 86902.926 | 1.938
2010 12 28 | 03 19 38 | 52009 | 86897.618 | 1.94
2010 12 28 | 03 19 39 | 52008 | 86894.964 | 1.94
2010 12 28 | 03 19 40 | 52007 | 86892.31 | 1.941
2010 12 28 | 03 19 41 | 52004 | 86884.349 | 1.943
2010 12 28 | 03 19 42 | 52002 | 86879.042 | 1.944
2010 12 28 | 03 19 43 | 52000 | 86873.735 | 1.945
2010 12 28 | 03 19 44 | 51999 | 86871.082 | 1.946
2010 12 28 | 03 19 45 | 51998 | 86868.429 | 1.946
2010 12 28 | 03 19 46 | 51996 | 86863.122 | 1.948
2010 12 28 | 03 19 47 | 51993 | 86855.164 | 1.95
2010 12 28 | 03 19 48 | 51991 | 86849.858 | 1.951
2010 12 28 | 03 19 49 | 51990 | 86847.206 | 1.951
2010 12 28 | 03 19 50 | 51988 | 86841.901 | 1.953
2010 12 28 | 03 19 51 | 51985 | 86833.944 | 1.955
2010 12 28 | 03 19 52 | 51984 | 86831.292 | 1.955
2010 12 28 | 03 19 53 | 51983 | 86828.64 | 1.956
2010 12 28 | 03 19 54 | 51981 | 86823.336 | 1.957
2010 12 28 | 03 19 55 | 51979 | 86818.033 | 1.958
2010 12 28 | 03 19 56 | 51978 | 86815.381 | 1.959
2010 12 28 | 03 19 57 | 51976 | 86810.078 | 1.96
2010 12 28 | 03 19 58 | 51974 | 86804.775 | 1.961
2010 12 28 | 03 19 59 | 51972 | 86799.473 | 1.963
2010 12 28 | 03 20 00 | 51970 | 86794.171 | 1.964
2010 12 28 | 03 20 01 | 51968 | 86788.869 | 1.965
2010 12 28 | 03 20 02 | 51965 | 86780.917 | 1.967
2010 12 28 | 03 20 03 | 51964 | 86778.267 | 1.968
2010 12 28 | 03 20 04 | 51963 | 86775.616 | 1.968
2010 12 28 | 03 20 05 | 51962 | 86772.966 | 1.969
2010 12 28 | 03 20 06 | 51960 | 86767.665 | 1.97
2010 12 28 | 03 20 07 | 51957 | 86759.715 | 1.972
2010 12 28 | 03 20 08 | 51955 | 86754.415 | 1.973
2010 12 28 | 03 20 09 | 51952 | 86746.466 | 1.975
2010 12 28 | 03 20 10 | 51950 | 86741.167 | 1.976
2010 12 28 | 03 20 11 | 51949 | 86738.518 | 1.977
2010 12 28 | 03 20 12 | 51945 | 86727.921 | 1.98
2010 12 28 | 03 20 13 | 51944 | 86725.273 | 1.98
2010 12 28 | 03 20 14 | 51942 | 86719.975 | 1.981
2010 12 28 | 03 20 15 | 51940 | 86714.677 | 1.983
2010 12 28 | 03 20 16 | 51937 | 86706.732 | 1.985
2010 12 28 | 03 20 17 | 51935 | 86701.435 | 1.986
2010 12 28 | 03 20 18 | 51933 | 86696.139 | 1.987
2010 12 28 | 03 20 19 | 51931 | 86690.843 | 1.988
2010 12 28 | 03 20 20 | 51929 | 86685.548 | 1.99
2010 12 28 | 03 20 21 | 51927 | 86680.252 | 1.991
2010 12 28 | 03 20 22 | 51925 | 86674.957 | 1.992
2010 12 28 | 03 20 23 | 51922 | 86667.015 | 1.994
2010 12 28 | 03 20 24 | 51920 | 86661.721 | 1.995
2010 12 28 | 03 20 25 | 51917 | 86653.78 | 1.997
2010 12 28 | 03 20 26 | 51916 | 86651.134 | 1.998
2010 12 28 | 03 20 27 | 51912 | 86640.547 | 2
2010 12 28 | 03 20 28 | 51911 | 86637.901 | 2.001
2010 12 28 | 03 20 29 | 51909 | 86632.609 | 2.002
2010 12 28 | 03 20 30 | 51908 | 86629.962 | 2.003
2010 12 28 | 03 20 31 | 51905 | 86622.025 | 2.005
2010 12 28 | 03 20 32 | 51902 | 86614.087 | 2.007
2010 12 28 | 03 20 33 | 51899 | 86606.151 | 2.008
2010 12 28 | 03 20 34 | 51896 | 86598.215 | 2.01
2010 12 28 | 03 20 35 | 51893 | 86590.28 | 2.012
2010 12 28 | 03 20 36 | 51891 | 86584.99 | 2.013
2010 12 28 | 03 20 37 | 51888 | 86577.056 | 2.015
2010 12 28 | 03 20 38 | 51886 | 86571.767 | 2.017
2010 12 28 | 03 20 39 | 51883 | 86563.835 | 2.018
2010 12 28 | 03 20 40 | 51880 | 86555.903 | 2.02
2010 12 28 | 03 20 41 | 51878 | 86550.615 | 2.022
2010 12 28 | 03 20 42 | 51875 | 86542.684 | 2.023
2010 12 28 | 03 20 43 | 51872 | 86534.754 | 2.025
2010 12 28 | 03 20 44 | 51870 | 86529.468 | 2.027
2010 12 28 | 03 20 45 | 51868 | 86524.182 | 2.028
2010 12 28 | 03 20 46 | 51866 | 86518.896 | 2.029
2010 12 28 | 03 20 47 | 51863 | 86510.968 | 2.031
2010 12 28 | 03 20 48 | 51860 | 86503.04 | 2.033
2010 12 28 | 03 20 49 | 51858 | 86497.756 | 2.034
2010 12 28 | 03 20 50 | 51856 | 86492.472 | 2.035
2010 12 28 | 03 20 51 | 51855 | 86489.83 | 2.036
2010 12 28 | 03 20 52 | 51851 | 86479.263 | 2.038
2010 12 28 | 03 20 53 | 51849 | 86473.98 | 2.04
2010 12 28 | 03 20 54 | 51847 | 86468.697 | 2.041
2010 12 28 | 03 20 55 | 51845 | 86463.414 | 2.042
2010 12 28 | 03 20 56 | 51843 | 86458.132 | 2.043
2010 12 28 | 03 20 57 | 51841 | 86452.85 | 2.045
2010 12 28 | 03 20 58 | 51837 | 86442.288 | 2.047
2010 12 28 | 03 20 59 | 51835 | 86437.007 | 2.048
2010 12 28 | 03 21 00 | 51833 | 86431.726 | 2.05
2010 12 28 | 03 21 01 | 51831 | 86426.446 | 2.051
2010 12 28 | 03 21 02 | 51829 | 86421.166 | 2.052
2010 12 28 | 03 21 03 | 51826 | 86413.246 | 2.054
2010 12 28 | 03 21 04 | 51824 | 86407.967 | 2.055
2010 12 28 | 03 21 05 | 51822 | 86402.688 | 2.057
2010 12 28 | 03 21 06 | 51819 | 86394.771 | 2.058
2010 12 28 | 03 21 07 | 51817 | 86389.493 | 2.06
2010 12 28 | 03 21 08 | 51814 | 86381.576 | 2.062
2010 12 28 | 03 21 09 | 51812 | 86376.299 | 2.063
2010 12 28 | 03 21 10 | 51809 | 86368.383 | 2.065
2010 12 28 | 03 21 11 | 51806 | 86360.469 | 2.067
2010 12 28 | 03 21 12 | 51803 | 86352.555 | 2.068
2010 12 28 | 03 21 13 | 51800 | 86344.641 | 2.07
2010 12 28 | 03 21 14 | 51798 | 86339.366 | 2.072
2010 12 28 | 03 21 15 | 51795 | 86331.454 | 2.073
2010 12 28 | 03 21 16 | 51793 | 86326.18 | 2.075
2010 12 28 | 03 21 17 | 51792 | 86323.543 | 2.075
2010 12 28 | 03 21 18 | 51790 | 86318.269 | 2.077
2010 12 28 | 03 21 19 | 51785 | 86305.086 | 2.08
2010 12 28 | 03 21 20 | 51783 | 86299.813 | 2.081
2010 12 28 | 03 21 21 | 51779 | 86289.268 | 2.083
2010 12 28 | 03 21 22 | 51777 | 86283.996 | 2.085
2010 12 28 | 03 21 23 | 51774 | 86276.089 | 2.087
2010 12 28 | 03 21 24 | 51771 | 86268.183 | 2.088
2010 12 28 | 03 21 25 | 51769 | 86262.912 | 2.09
2010 12 28 | 03 21 26 | 51767 | 86257.642 | 2.091
2010 12 28 | 03 21 27 | 51766 | 86255.007 | 2.092
2010 12 28 | 03 21 28 | 51763 | 86247.102 | 2.093
2010 12 28 | 03 21 29 | 51760 | 86239.198 | 2.095
2010 12 28 | 03 21 30 | 51757 | 86231.295 | 2.097
2010 12 28 | 03 21 31 | 51755 | 86226.027 | 2.098
2010 12 28 | 03 21 32 | 51752 | 86218.124 | 2.1
2010 12 28 | 03 21 33 | 51750 | 86212.857 | 2.102
2010 12 28 | 03 21 34 | 51747 | 86204.956 | 2.103
2010 12 28 | 03 21 35 | 51744 | 86197.056 | 2.105
2010 12 28 | 03 21 36 | 51742 | 86191.789 | 2.107
2010 12 28 | 03 21 37 | 51739 | 86183.89 | 2.108
2010 12 28 | 03 21 38 | 51737 | 86178.625 | 2.11
2010 12 28 | 03 21 39 | 51734 | 86170.727 | 2.112
2010 12 28 | 03 21 40 | 51732 | 86165.462 | 2.113
2010 12 28 | 03 21 41 | 51731 | 86162.83 | 2.113
2010 12 28 | 03 21 42 | 51729 | 86157.565 | 2.115
2010 12 28 | 03 21 43 | 51728 | 86154.933 | 2.115
2010 12 28 | 03 21 44 | 51724 | 86144.406 | 2.118
2010 12 28 | 03 21 45 | 51721 | 86136.511 | 2.12
2010 12 28 | 03 21 46 | 51718 | 86128.617 | 2.122
2010 12 28 | 03 21 47 | 51716 | 86123.355 | 2.123
2010 12 28 | 03 21 48 | 51713 | 86115.462 | 2.125
2010 12 28 | 03 21 49 | 51711 | 86110.2 | 2.126
2010 12 28 | 03 21 50 | 51708 | 86102.308 | 2.128
2010 12 28 | 03 21 51 | 51706 | 86097.048 | 2.129
2010 12 28 | 03 21 52 | 51705 | 86094.417 | 2.13
2010 12 28 | 03 21 53 | 51703 | 86089.157 | 2.131
2010 12 28 | 03 21 54 | 51700 | 86081.267 | 2.133
2010 12 28 | 03 21 55 | 51698 | 86076.007 | 2.134
2010 12 28 | 03 21 56 | 51695 | 86068.119 | 2.136
2010 12 28 | 03 21 57 | 51693 | 86062.86 | 2.137
2010 12 28 | 03 21 58 | 51690 | 86054.972 | 2.139
2010 12 28 | 03 21 59 | 51688 | 86049.714 | 2.14
2010 12 28 | 03 22 00 | 51685 | 86041.828 | 2.142
2010 12 28 | 03 22 01 | 51683 | 86036.571 | 2.144
2010 12 28 | 03 22 02 | 51681 | 86031.314 | 2.145
2010 12 28 | 03 22 03 | 51680 | 86028.685 | 2.145
2010 12 28 | 03 22 04 | 51679 | 86026.057 | 2.146
2010 12 28 | 03 22 05 | 51676 | 86018.173 | 2.148
2010 12 28 | 03 22 06 | 51673 | 86010.289 | 2.15
2010 12 28 | 03 22 07 | 51671 | 86005.034 | 2.151
2010 12 28 | 03 22 08 | 51669 | 85999.779 | 2.152
2010 12 28 | 03 22 09 | 51667 | 85994.524 | 2.154
2010 12 28 | 03 22 10 | 51665 | 85989.27 | 2.155
2010 12 28 | 03 22 11 | 51662 | 85981.389 | 2.157
2010 12 28 | 03 22 12 | 51659 | 85973.508 | 2.159
2010 12 28 | 03 22 13 | 51658 | 85970.882 | 2.159
2010 12 28 | 03 22 14 | 51656 | 85965.629 | 2.16
2010 12 28 | 03 22 15 | 51654 | 85960.376 | 2.162
2010 12 28 | 03 22 16 | 51651 | 85952.497 | 2.164
2010 12 28 | 03 22 17 | 51650 | 85949.871 | 2.164
2010 12 28 | 03 22 18 | 51647 | 85941.994 | 2.166
2010 12 28 | 03 22 19 | 51646 | 85939.368 | 2.167
2010 12 28 | 03 22 20 | 51644 | 85934.117 | 2.168
2010 12 28 | 03 22 21 | 51642 | 85928.866 | 2.169
2010 12 28 | 03 22 22 | 51640 | 85923.616 | 2.17
2010 12 28 | 03 22 23 | 51638 | 85918.365 | 2.172
2010 12 28 | 03 22 24 | 51636 | 85913.115 | 2.173
2010 12 28 | 03 22 25 | 51635 | 85910.491 | 2.174
2010 12 28 | 03 22 26 | 51632 | 85902.616 | 2.175
2010 12 28 | 03 22 27 | 51630 | 85897.367 | 2.177
2010 12 28 | 03 22 28 | 51629 | 85894.743 | 2.177
2010 12 28 | 03 22 29 | 51627 | 85889.495 | 2.179
2010 12 28 | 03 22 30 | 51626 | 85886.87 | 2.179
2010 12 28 | 03 22 31 | 51623 | 85878.998 | 2.181
2010 12 28 | 03 22 32 | 51621 | 85873.751 | 2.182
2010 12 28 | 03 22 33 | 51618 | 85865.88 | 2.184
2010 12 28 | 03 22 34 | 51617 | 85863.257 | 2.185
2010 12 28 | 03 22 35 | 51614 | 85855.387 | 2.187
2010 12 28 | 03 22 36 | 51611 | 85847.517 | 2.189
2010 12 28 | 03 22 37 | 51610 | 85844.895 | 2.189
2010 12 28 | 03 22 38 | 51609 | 85842.272 | 2.19
2010 12 28 | 03 22 39 | 51607 | 85837.026 | 2.191
2010 12 28 | 03 22 40 | 51605 | 85831.781 | 2.192
2010 12 28 | 03 22 41 | 51603 | 85826.536 | 2.194
2010 12 28 | 03 22 42 | 51600 | 85818.67 | 2.195
2010 12 28 | 03 22 43 | 51598 | 85813.426 | 2.197
2010 12 28 | 03 22 44 | 51596 | 85808.182 | 2.198
2010 12 28 | 03 22 45 | 51594 | 85802.938 | 2.199
2010 12 28 | 03 22 46 | 51593 | 85800.317 | 2.2
2010 12 28 | 03 22 47 | 51591 | 85795.074 | 2.201
2010 12 28 | 03 22 48 | 51589 | 85789.831 | 2.202
2010 12 28 | 03 22 49 | 51588 | 85787.21 | 2.203
2010 12 28 | 03 22 50 | 51586 | 85781.968 | 2.204
2010 12 28 | 03 22 51 | 51585 | 85779.347 | 2.205
2010 12 28 | 03 22 52 | 51582 | 85771.484 | 2.207
2010 12 28 | 03 22 53 | 51580 | 85766.243 | 2.208
2010 12 28 | 03 22 54 | 51577 | 85758.382 | 2.21
2010 12 28 | 03 22 55 | 51575 | 85753.141 | 2.211
2010 12 28 | 03 22 56 | 51573 | 85747.901 | 2.212
2010 12 28 | 03 22 57 | 51570 | 85740.041 | 2.214
2010 12 28 | 03 22 58 | 51568 | 85734.802 | 2.216
2010 12 28 | 03 22 59 | 51566 | 85729.563 | 2.217
2010 12 28 | 03 23 00 | 51565 | 85726.944 | 2.217
2010 12 28 | 03 23 01 | 51564 | 85724.324 | 2.218
2010 12 28 | 03 23 02 | 51562 | 85719.086 | 2.219
2010 12 28 | 03 23 03 | 51560 | 85713.848 | 2.221
2010 12 28 | 03 23 04 | 51557 | 85705.991 | 2.222
2010 12 28 | 03 23 05 | 51555 | 85700.753 | 2.224
2010 12 28 | 03 23 06 | 51553 | 85695.516 | 2.225
2010 12 28 | 03 23 07 | 51551 | 85690.28 | 2.226
2010 12 28 | 03 23 08 | 51549 | 85685.043 | 2.227
2010 12 28 | 03 23 09 | 51547 | 85679.807 | 2.229
2010 12 28 | 03 23 10 | 51545 | 85674.571 | 2.23
2010 12 28 | 03 23 11 | 51543 | 85669.336 | 2.231
2010 12 28 | 03 23 12 | 51541 | 85664.1 | 2.232
2010 12 28 | 03 23 13 | 51538 | 85656.248 | 2.234
2010 12 28 | 03 23 14 | 51536 | 85651.014 | 2.236
2010 12 28 | 03 23 15 | 51534 | 85645.779 | 2.237
2010 12 28 | 03 23 16 | 51533 | 85643.162 | 2.237
2010 12 28 | 03 23 17 | 51531 | 85637.929 | 2.239
2010 12 28 | 03 23 18 | 51529 | 85632.695 | 2.24
2010 12 28 | 03 23 19 | 51526 | 85624.846 | 2.242
2010 12 28 | 03 23 20 | 51524 | 85619.613 | 2.243
2010 12 28 | 03 23 21 | 51523 | 85616.997 | 2.244
2010 12 28 | 03 23 22 | 51519 | 85606.533 | 2.246
2010 12 28 | 03 23 23 | 51517 | 85601.302 | 2.247
2010 12 28 | 03 23 24 | 51514 | 85593.455 | 2.249
2010 12 28 | 03 23 25 | 51511 | 85585.609 | 2.251
2010 12 28 | 03 23 26 | 51509 | 85580.378 | 2.252
2010 12 28 | 03 23 27 | 51507 | 85575.148 | 2.254
2010 12 28 | 03 23 28 | 51504 | 85567.304 | 2.256
2010 12 28 | 03 23 29 | 51502 | 85562.075 | 2.257
2010 12 28 | 03 23 30 | 51501 | 85559.46 | 2.257
2010 12 28 | 03 23 31 | 51499 | 85554.232 | 2.259
2010 12 28 | 03 23 32 | 51497 | 85549.003 | 2.26
2010 12 28 | 03 23 33 | 51495 | 85543.775 | 2.261
2010 12 28 | 03 23 34 | 51493 | 85538.547 | 2.262
2010 12 28 | 03 23 35 | 51491 | 85533.32 | 2.264
2010 12 28 | 03 23 36 | 51488 | 85525.479 | 2.266
2010 12 28 | 03 23 37 | 51486 | 85520.252 | 2.267
2010 12 28 | 03 23 38 | 51482 | 85509.8 | 2.269
2010 12 28 | 03 23 39 | 51480 | 85504.574 | 2.271
2010 12 28 | 03 23 40 | 51479 | 85501.961 | 2.271
2010 12 28 | 03 23 41 | 51476 | 85494.123 | 2.273
2010 12 28 | 03 23 42 | 51475 | 85491.51 | 2.274
2010 12 28 | 03 23 43 | 51473 | 85486.286 | 2.275
2010 12 28 | 03 23 44 | 51471 | 85481.061 | 2.276
2010 12 28 | 03 23 45 | 51469 | 85475.837 | 2.278
2010 12 28 | 03 23 46 | 51466 | 85468.001 | 2.279
2010 12 28 | 03 23 47 | 51464 | 85462.778 | 2.281
2010 12 28 | 03 23 48 | 51461 | 85454.944 | 2.283
2010 12 28 | 03 23 49 | 51458 | 85447.11 | 2.284
2010 12 28 | 03 23 50 | 51455 | 85439.277 | 2.286
2010 12 28 | 03 23 51 | 51453 | 85434.055 | 2.288
2010 12 28 | 03 23 52 | 51450 | 85426.223 | 2.289
2010 12 28 | 03 23 53 | 51448 | 85421.002 | 2.291
2010 12 28 | 03 23 54 | 51445 | 85413.171 | 2.293
2010 12 28 | 03 23 55 | 51442 | 85405.341 | 2.294
2010 12 28 | 03 23 56 | 51438 | 85394.902 | 2.297
2010 12 28 | 03 23 57 | 51435 | 85387.074 | 2.299
2010 12 28 | 03 23 58 | 51432 | 85379.246 | 2.301
2010 12 28 | 03 23 59 | 51429 | 85371.419 | 2.303
2010 12 28 | 03 24 00 | 51426 | 85363.592 | 2.304
2010 12 28 | 03 24 01 | 51423 | 85355.767 | 2.306
2010 12 28 | 03 24 02 | 51421 | 85350.55 | 2.308
2010 12 28 | 03 24 03 | 51419 | 85345.333 | 2.309
2010 12 28 | 03 24 04 | 51415 | 85334.901 | 2.311
2010 12 28 | 03 24 05 | 51412 | 85327.078 | 2.313
2010 12 28 | 03 24 06 | 51409 | 85319.256 | 2.315
2010 12 28 | 03 24 07 | 51406 | 85311.434 | 2.317
2010 12 28 | 03 24 08 | 51403 | 85303.613 | 2.319
2010 12 28 | 03 24 09 | 51399 | 85293.186 | 2.321
2010 12 28 | 03 24 10 | 51395 | 85282.76 | 2.324
2010 12 28 | 03 24 11 | 51391 | 85272.335 | 2.326
2010 12 28 | 03 24 12 | 51388 | 85264.518 | 2.328
2010 12 28 | 03 24 13 | 51385 | 85256.701 | 2.33
2010 12 28 | 03 24 14 | 51382 | 85248.884 | 2.332
2010 12 28 | 03 24 15 | 51378 | 85238.464 | 2.335
2010 12 28 | 03 24 16 | 51375 | 85230.649 | 2.336
2010 12 28 | 03 24 17 | 51372 | 85222.835 | 2.338
2010 12 28 | 03 24 18 | 51368 | 85212.417 | 2.341
2010 12 28 | 03 24 19 | 51364 | 85202.001 | 2.343
2010 12 28 | 03 24 20 | 51360 | 85191.586 | 2.346
2010 12 28 | 03 24 21 | 51357 | 85183.775 | 2.348
2010 12 28 | 03 24 22 | 51353 | 85173.362 | 2.35
2010 12 28 | 03 24 23 | 51349 | 85162.951 | 2.353
2010 12 28 | 03 24 24 | 51346 | 85155.143 | 2.355
2010 12 28 | 03 24 25 | 51342 | 85144.733 | 2.357
2010 12 28 | 03 24 26 | 51339 | 85136.926 | 2.359
2010 12 28 | 03 24 27 | 51335 | 85126.519 | 2.362
2010 12 28 | 03 24 28 | 51332 | 85118.714 | 2.363
2010 12 28 | 03 24 29 | 51328 | 85108.309 | 2.366
2010 12 28 | 03 24 30 | 51324 | 85097.905 | 2.368
2010 12 28 | 03 24 31 | 51321 | 85090.102 | 2.37
2010 12 28 | 03 24 32 | 51318 | 85082.301 | 2.372
2010 12 28 | 03 24 33 | 51315 | 85074.5 | 2.374
2010 12 28 | 03 24 34 | 51311 | 85064.1 | 2.377
2010 12 28 | 03 24 35 | 51307 | 85053.701 | 2.379
2010 12 28 | 03 24 36 | 51302 | 85040.704 | 2.382
2010 12 28 | 03 24 37 | 51298 | 85030.308 | 2.385
2010 12 28 | 03 24 38 | 51294 | 85019.913 | 2.387
2010 12 28 | 03 24 39 | 51290 | 85009.519 | 2.39
2010 12 28 | 03 24 40 | 51287 | 85001.725 | 2.392
2010 12 28 | 03 24 41 | 51282 | 84988.735 | 2.395
2010 12 28 | 03 24 42 | 51279 | 84980.943 | 2.397
2010 12 28 | 03 24 43 | 51275 | 84970.553 | 2.399
2010 12 28 | 03 24 44 | 51271 | 84960.165 | 2.402
2010 12 28 | 03 24 45 | 51266 | 84947.182 | 2.405
2010 12 28 | 03 24 46 | 51262 | 84936.797 | 2.407
2010 12 28 | 03 24 47 | 51257 | 84923.817 | 2.41
2010 12 28 | 03 24 48 | 51252 | 84910.839 | 2.414
2010 12 28 | 03 24 49 | 51249 | 84903.054 | 2.415
2010 12 28 | 03 24 50 | 51245 | 84892.674 | 2.418
2010 12 28 | 03 24 51 | 51241 | 84882.295 | 2.42
2010 12 28 | 03 24 52 | 51237 | 84871.917 | 2.423
2010 12 28 | 03 24 53 | 51234 | 84864.135 | 2.425
2010 12 28 | 03 24 54 | 51229 | 84851.166 | 2.428
2010 12 28 | 03 24 55 | 51225 | 84840.792 | 2.43
2010 12 28 | 03 24 56 | 51220 | 84827.826 | 2.434
2010 12 28 | 03 24 57 | 51217 | 84820.048 | 2.436
2010 12 28 | 03 24 58 | 51213 | 84809.677 | 2.438
2010 12 28 | 03 24 59 | 51210 | 84801.9 | 2.44
2010 12 28 | 03 25 00 | 51206 | 84791.532 | 2.442
2010 12 28 | 03 25 01 | 51201 | 84778.574 | 2.446
2010 12 28 | 03 25 02 | 51196 | 84765.617 | 2.449
2010 12 28 | 03 25 03 | 51192 | 84755.253 | 2.451
2010 12 28 | 03 25 04 | 51188 | 84744.891 | 2.454
2010 12 28 | 03 25 05 | 51183 | 84731.939 | 2.457
2010 12 28 | 03 25 06 | 51179 | 84721.579 | 2.459
2010 12 28 | 03 25 07 | 51175 | 84711.22 | 2.462
2010 12 28 | 03 25 08 | 51171 | 84700.863 | 2.464
2010 12 28 | 03 25 09 | 51168 | 84693.096 | 2.466
2010 12 28 | 03 25 10 | 51166 | 84687.918 | 2.467
2010 12 28 | 03 25 11 | 51161 | 84674.974 | 2.471
2010 12 28 | 03 25 12 | 51156 | 84662.033 | 2.474
2010 12 28 | 03 25 13 | 51153 | 84654.269 | 2.476
2010 12 28 | 03 25 14 | 51149 | 84643.918 | 2.478
2010 12 28 | 03 25 15 | 51145 | 84633.569 | 2.481
2010 12 28 | 03 25 16 | 51141 | 84623.22 | 2.483
2010 12 28 | 03 25 17 | 51136 | 84610.286 | 2.486
2010 12 28 | 03 25 18 | 51132 | 84599.941 | 2.489
2010 12 28 | 03 25 19 | 51128 | 84589.596 | 2.491
2010 12 28 | 03 25 20 | 51124 | 84579.253 | 2.494
2010 12 28 | 03 25 21 | 51121 | 84571.496 | 2.496
2010 12 28 | 03 25 22 | 51118 | 84563.741 | 2.498
2010 12 28 | 03 25 23 | 51113 | 84550.815 | 2.501
2010 12 28 | 03 25 24 | 51110 | 84543.061 | 2.503
2010 12 28 | 03 25 25 | 51107 | 84535.308 | 2.505
2010 12 28 | 03 25 26 | 51103 | 84524.971 | 2.507
2010 12 28 | 03 25 27 | 51098 | 84512.052 | 2.51
2010 12 28 | 03 25 28 | 51094 | 84501.717 | 2.513
2010 12 28 | 03 25 29 | 51091 | 84493.968 | 2.515
2010 12 28 | 03 25 30 | 51087 | 84483.636 | 2.517
2010 12 28 | 03 25 31 | 51084 | 84475.887 | 2.519
2010 12 28 | 03 25 32 | 51081 | 84468.14 | 2.521
2010 12 28 | 03 25 33 | 51076 | 84455.229 | 2.524
2010 12 28 | 03 25 34 | 51072 | 84444.901 | 2.526
2010 12 28 | 03 25 35 | 51069 | 84437.156 | 2.528
2010 12 28 | 03 25 36 | 51065 | 84426.831 | 2.531
2010 12 28 | 03 25 37 | 51060 | 84413.926 | 2.534
2010 12 28 | 03 25 38 | 51056 | 84403.603 | 2.537
2010 12 28 | 03 25 39 | 51053 | 84395.862 | 2.538
2010 12 28 | 03 25 40 | 51049 | 84385.541 | 2.541
2010 12 28 | 03 25 41 | 51045 | 84375.222 | 2.543
2010 12 28 | 03 25 42 | 51042 | 84367.483 | 2.545
2010 12 28 | 03 25 43 | 51038 | 84357.166 | 2.548
2010 12 28 | 03 25 44 | 51033 | 84344.271 | 2.551
2010 12 28 | 03 25 45 | 51030 | 84336.535 | 2.553
2010 12 28 | 03 25 46 | 51027 | 84328.8 | 2.555
2010 12 28 | 03 25 47 | 51023 | 84318.487 | 2.557
2010 12 28 | 03 25 48 | 51019 | 84308.176 | 2.56
2010 12 28 | 03 25 49 | 51015 | 84297.865 | 2.562
2010 12 28 | 03 25 50 | 51011 | 84287.556 | 2.565
2010 12 28 | 03 25 51 | 51007 | 84277.248 | 2.567
2010 12 28 | 03 25 52 | 51004 | 84269.518 | 2.569
2010 12 28 | 03 25 53 | 51000 | 84259.213 | 2.572
2010 12 28 | 03 25 54 | 50995 | 84246.332 | 2.575
2010 12 28 | 03 25 55 | 50991 | 84236.029 | 2.577
2010 12 28 | 03 25 56 | 50987 | 84225.727 | 2.58
2010 12 28 | 03 25 57 | 50983 | 84215.426 | 2.582
2010 12 28 | 03 25 58 | 50980 | 84207.702 | 2.584
2010 12 28 | 03 25 59 | 50976 | 84197.403 | 2.587
2010 12 28 | 03 26 00 | 50972 | 84187.106 | 2.589
2010 12 28 | 03 26 01 | 50968 | 84176.81 | 2.592
2010 12 28 | 03 26 02 | 50964 | 84166.515 | 2.594
2010 12 28 | 03 26 03 | 50960 | 84156.221 | 2.597
2010 12 28 | 03 26 04 | 50955 | 84143.356 | 2.6
2010 12 28 | 03 26 05 | 50950 | 84130.492 | 2.603
2010 12 28 | 03 26 06 | 50948 | 84125.347 | 2.604
2010 12 28 | 03 26 07 | 50944 | 84115.058 | 2.607
2010 12 28 | 03 26 08 | 50941 | 84107.342 | 2.609
2010 12 28 | 03 26 09 | 50936 | 84094.484 | 2.612
2010 12 28 | 03 26 10 | 50932 | 84084.199 | 2.614
2010 12 28 | 03 26 11 | 50928 | 84073.915 | 2.617
2010 12 28 | 03 26 12 | 50924 | 84063.632 | 2.619
2010 12 28 | 03 26 13 | 50919 | 84050.78 | 2.623
2010 12 28 | 03 26 14 | 50914 | 84037.93 | 2.626
2010 12 28 | 03 26 15 | 50910 | 84027.651 | 2.628
2010 12 28 | 03 26 16 | 50905 | 84014.804 | 2.631
2010 12 28 | 03 26 17 | 50900 | 84001.959 | 2.634
2010 12 28 | 03 26 18 | 50896 | 83991.685 | 2.637
2010 12 28 | 03 26 19 | 50891 | 83978.844 | 2.64
2010 12 28 | 03 26 20 | 50887 | 83968.572 | 2.643
2010 12 28 | 03 26 21 | 50882 | 83955.734 | 2.646
2010 12 28 | 03 26 22 | 50877 | 83942.897 | 2.649
2010 12 28 | 03 26 23 | 50873 | 83932.63 | 2.651
2010 12 28 | 03 26 24 | 50868 | 83919.797 | 2.655
2010 12 28 | 03 26 25 | 50863 | 83906.966 | 2.658
2010 12 28 | 03 26 26 | 50858 | 83894.137 | 2.661
2010 12 28 | 03 26 27 | 50854 | 83883.875 | 2.663
2010 12 28 | 03 26 28 | 50849 | 83871.049 | 2.667
2010 12 28 | 03 26 29 | 50846 | 83863.355 | 2.668
2010 12 28 | 03 26 30 | 50840 | 83847.968 | 2.672
2010 12 28 | 03 26 31 | 50834 | 83832.584 | 2.676
2010 12 28 | 03 26 32 | 50828 | 83817.202 | 2.68
2010 12 28 | 03 26 33 | 50822 | 83801.823 | 2.683
2010 12 28 | 03 26 34 | 50816 | 83786.447 | 2.687
2010 12 28 | 03 26 35 | 50812 | 83776.197 | 2.69
2010 12 28 | 03 26 36 | 50807 | 83763.387 | 2.693
2010 12 28 | 03 26 37 | 50804 | 83755.702 | 2.695
2010 12 28 | 03 26 38 | 50800 | 83745.456 | 2.697
2010 12 28 | 03 26 39 | 50795 | 83732.651 | 2.7
2010 12 28 | 03 26 40 | 50790 | 83719.847 | 2.704
2010 12 28 | 03 26 41 | 50785 | 83707.046 | 2.707
2010 12 28 | 03 26 42 | 50779 | 83691.686 | 2.711
2010 12 28 | 03 26 43 | 50774 | 83678.888 | 2.714
2010 12 28 | 03 26 44 | 50771 | 83671.21 | 2.716
2010 12 28 | 03 26 45 | 50767 | 83660.975 | 2.718
2010 12 28 | 03 26 46 | 50761 | 83645.623 | 2.722
2010 12 28 | 03 26 47 | 50756 | 83632.832 | 2.725
2010 12 28 | 03 26 48 | 50751 | 83620.043 | 2.728
2010 12 28 | 03 26 49 | 50746 | 83607.256 | 2.731
2010 12 28 | 03 26 50 | 50741 | 83594.47 | 2.734
2010 12 28 | 03 26 51 | 50737 | 83584.243 | 2.737
2010 12 28 | 03 26 52 | 50733 | 83574.018 | 2.739
2010 12 28 | 03 26 53 | 50729 | 83563.793 | 2.742
2010 12 28 | 03 26 54 | 50725 | 83553.57 | 2.744
2010 12 28 | 03 26 55 | 50721 | 83543.347 | 2.747
2010 12 28 | 03 26 56 | 50716 | 83530.571 | 2.75
2010 12 28 | 03 26 57 | 50711 | 83517.797 | 2.753
2010 12 28 | 03 26 58 | 50706 | 83505.025 | 2.756
2010 12 28 | 03 26 59 | 50701 | 83492.254 | 2.76
2010 12 28 | 03 27 00 | 50696 | 83479.486 | 2.763
2010 12 28 | 03 27 01 | 50691 | 83466.719 | 2.766
2010 12 28 | 03 27 02 | 50686 | 83453.954 | 2.769
2010 12 28 | 03 27 03 | 50682 | 83443.743 | 2.772
2010 12 28 | 03 27 04 | 50677 | 83430.982 | 2.775
2010 12 28 | 03 27 05 | 50673 | 83420.774 | 2.777
2010 12 28 | 03 27 06 | 50668 | 83408.016 | 2.78
2010 12 28 | 03 27 07 | 50663 | 83395.259 | 2.783
2010 12 28 | 03 27 08 | 50657 | 83379.954 | 2.787
2010 12 28 | 03 27 09 | 50652 | 83367.202 | 2.79
2010 12 28 | 03 27 10 | 50647 | 83354.451 | 2.794
2010 12 28 | 03 27 11 | 50642 | 83341.703 | 2.797
2010 12 28 | 03 27 12 | 50637 | 83328.956 | 2.8
2010 12 28 | 03 27 13 | 50633 | 83318.76 | 2.802
2010 12 28 | 03 27 14 | 50630 | 83311.114 | 2.804
2010 12 28 | 03 27 15 | 50625 | 83298.371 | 2.807
2010 12 28 | 03 27 16 | 50620 | 83285.631 | 2.81
2010 12 28 | 03 27 17 | 50614 | 83270.345 | 2.814
2010 12 28 | 03 27 18 | 50610 | 83260.156 | 2.817
2010 12 28 | 03 27 19 | 50604 | 83244.874 | 2.821
2010 12 28 | 03 27 20 | 50598 | 83229.595 | 2.824
2010 12 28 | 03 27 21 | 50594 | 83219.411 | 2.827
2010 12 28 | 03 27 22 | 50590 | 83209.227 | 2.829
2010 12 28 | 03 27 23 | 50584 | 83193.955 | 2.833
2010 12 28 | 03 27 24 | 50579 | 83181.229 | 2.836
2010 12 28 | 03 27 25 | 50574 | 83168.506 | 2.839
2010 12 28 | 03 27 26 | 50569 | 83155.784 | 2.843
2010 12 28 | 03 27 27 | 50564 | 83143.065 | 2.846
2010 12 28 | 03 27 28 | 50559 | 83130.347 | 2.849
2010 12 28 | 03 27 29 | 50555 | 83120.174 | 2.851
2010 12 28 | 03 27 30 | 50551 | 83110.002 | 2.854
2010 12 28 | 03 27 31 | 50546 | 83097.289 | 2.857
2010 12 28 | 03 27 32 | 50540 | 83082.036 | 2.861
2010 12 28 | 03 27 33 | 50536 | 83071.869 | 2.863
2010 12 28 | 03 27 34 | 50530 | 83056.62 | 2.867
2010 12 28 | 03 27 35 | 50525 | 83043.914 | 2.87
2010 12 28 | 03 27 36 | 50520 | 83031.211 | 2.873
2010 12 28 | 03 27 37 | 50514 | 83015.969 | 2.877
2010 12 28 | 03 27 38 | 50508 | 83000.73 | 2.881
2010 12 28 | 03 27 39 | 50503 | 82988.033 | 2.884
2010 12 28 | 03 27 40 | 50499 | 82977.877 | 2.887
2010 12 28 | 03 27 41 | 50493 | 82962.644 | 2.89
2010 12 28 | 03 27 42 | 50488 | 82949.953 | 2.894
2010 12 28 | 03 27 43 | 50483 | 82937.263 | 2.897
2010 12 28 | 03 27 44 | 50478 | 82924.575 | 2.9
2010 12 28 | 03 27 45 | 50472 | 82909.352 | 2.904
2010 12 28 | 03 27 46 | 50466 | 82894.131 | 2.907
2010 12 28 | 03 27 47 | 50461 | 82881.449 | 2.911
2010 12 28 | 03 27 48 | 50454 | 82863.698 | 2.915
2010 12 28 | 03 27 49 | 50449 | 82851.021 | 2.918
2010 12 28 | 03 27 50 | 50443 | 82835.811 | 2.922
2010 12 28 | 03 27 51 | 50437 | 82820.603 | 2.926
2010 12 28 | 03 27 52 | 50430 | 82802.864 | 2.93
2010 12 28 | 03 27 53 | 50424 | 82787.662 | 2.934
2010 12 28 | 03 27 54 | 50418 | 82772.463 | 2.938
2010 12 28 | 03 27 55 | 50411 | 82754.733 | 2.942
2010 12 28 | 03 27 56 | 50405 | 82739.54 | 2.946
2010 12 28 | 03 27 57 | 50400 | 82726.881 | 2.949
2010 12 28 | 03 27 58 | 50394 | 82711.692 | 2.953
2010 12 28 | 03 27 59 | 50386 | 82691.444 | 2.958
2010 12 28 | 03 28 00 | 50380 | 82676.262 | 2.962
2010 12 28 | 03 28 01 | 50372 | 82656.022 | 2.967
2010 12 28 | 03 28 02 | 50366 | 82640.846 | 2.97
2010 12 28 | 03 28 03 | 50360 | 82625.672 | 2.974
2010 12 28 | 03 28 04 | 50353 | 82607.973 | 2.979
2010 12 28 | 03 28 05 | 50347 | 82592.805 | 2.982
2010 12 28 | 03 28 06 | 50340 | 82575.112 | 2.987
2010 12 28 | 03 28 07 | 50333 | 82557.423 | 2.991
2010 12 28 | 03 28 08 | 50327 | 82542.264 | 2.995
2010 12 28 | 03 28 09 | 50319 | 82522.055 | 3
2010 12 28 | 03 28 10 | 50313 | 82506.902 | 3.004
2010 12 28 | 03 28 11 | 50306 | 82489.227 | 3.008
2010 12 28 | 03 28 12 | 50299 | 82471.555 | 3.013
2010 12 28 | 03 28 13 | 50292 | 82453.887 | 3.017
2010 12 28 | 03 28 14 | 50284 | 82433.699 | 3.022
2010 12 28 | 03 28 15 | 50277 | 82416.039 | 3.026
2010 12 28 | 03 28 16 | 50270 | 82398.382 | 3.031
2010 12 28 | 03 28 17 | 50264 | 82383.25 | 3.035
2010 12 28 | 03 28 18 | 50257 | 82365.6 | 3.039
2010 12 28 | 03 28 19 | 50249 | 82345.432 | 3.044
2010 12 28 | 03 28 20 | 50243 | 82330.31 | 3.048
2010 12 28 | 03 28 21 | 50236 | 82312.67 | 3.052
2010 12 28 | 03 28 22 | 50229 | 82295.034 | 3.057
2010 12 28 | 03 28 23 | 50222 | 82277.402 | 3.061
2010 12 28 | 03 28 24 | 50215 | 82259.773 | 3.066
2010 12 28 | 03 28 25 | 50207 | 82239.63 | 3.071
2010 12 28 | 03 28 26 | 50200 | 82222.009 | 3.075
2010 12 28 | 03 28 27 | 50193 | 82204.391 | 3.079
2010 12 28 | 03 28 28 | 50186 | 82186.777 | 3.084
2010 12 28 | 03 28 29 | 50178 | 82166.651 | 3.089
2010 12 28 | 03 28 30 | 50170 | 82146.53 | 3.094
2010 12 28 | 03 28 31 | 50163 | 82128.928 | 3.098
2010 12 28 | 03 28 32 | 50156 | 82111.329 | 3.103
2010 12 28 | 03 28 33 | 50149 | 82093.734 | 3.107
2010 12 28 | 03 28 34 | 50141 | 82073.629 | 3.112
2010 12 28 | 03 28 35 | 50134 | 82056.041 | 3.117
2010 12 28 | 03 28 36 | 50126 | 82035.946 | 3.122
2010 12 28 | 03 28 37 | 50117 | 82013.343 | 3.127
2010 12 28 | 03 28 38 | 50111 | 81998.279 | 3.131
2010 12 28 | 03 28 39 | 50103 | 81978.196 | 3.136
2010 12 28 | 03 28 40 | 50096 | 81960.628 | 3.141
2010 12 28 | 03 28 41 | 50088 | 81940.554 | 3.146
2010 12 28 | 03 28 42 | 50081 | 81922.993 | 3.15
2010 12 28 | 03 28 43 | 50075 | 81907.944 | 3.154
2010 12 28 | 03 28 44 | 50067 | 81887.882 | 3.159
2010 12 28 | 03 28 45 | 50058 | 81865.319 | 3.165
2010 12 28 | 03 28 46 | 50050 | 81845.267 | 3.17
2010 12 28 | 03 28 47 | 50042 | 81825.22 | 3.175
2010 12 28 | 03 28 48 | 50034 | 81805.177 | 3.18
2010 12 28 | 03 28 49 | 50027 | 81787.644 | 3.184
2010 12 28 | 03 28 50 | 50020 | 81770.114 | 3.188
2010 12 28 | 03 28 51 | 50012 | 81750.084 | 3.194
2010 12 28 | 03 28 52 | 50005 | 81732.562 | 3.198
2010 12 28 | 03 28 53 | 49998 | 81715.043 | 3.202
2010 12 28 | 03 28 54 | 49991 | 81697.528 | 3.207
2010 12 28 | 03 28 55 | 49983 | 81677.515 | 3.212
2010 12 28 | 03 28 56 | 49974 | 81655.005 | 3.218
2010 12 28 | 03 28 57 | 49966 | 81635.002 | 3.223
2010 12 28 | 03 28 58 | 49958 | 81615.004 | 3.228
2010 12 28 | 03 28 59 | 49951 | 81597.508 | 3.232
2010 12 28 | 03 29 00 | 49942 | 81575.02 | 3.238
2010 12 28 | 03 29 01 | 49933 | 81552.537 | 3.243
2010 12 28 | 03 29 02 | 49923 | 81527.564 | 3.25
2010 12 28 | 03 29 03 | 49915 | 81507.59 | 3.255
2010 12 28 | 03 29 04 | 49905 | 81482.629 | 3.261
2010 12 28 | 03 29 05 | 49896 | 81460.17 | 3.267
2010 12 28 | 03 29 06 | 49887 | 81437.717 | 3.272
2010 12 28 | 03 29 07 | 49879 | 81417.764 | 3.277
2010 12 28 | 03 29 08 | 49871 | 81397.815 | 3.283
2010 12 28 | 03 29 09 | 49863 | 81377.871 | 3.288
2010 12 28 | 03 29 10 | 49854 | 81355.44 | 3.293
2010 12 28 | 03 29 11 | 49846 | 81335.505 | 3.298
2010 12 28 | 03 29 12 | 49836 | 81310.594 | 3.305
2010 12 28 | 03 29 13 | 49828 | 81290.67 | 3.31
2010 12 28 | 03 29 14 | 49819 | 81268.261 | 3.315
2010 12 28 | 03 29 15 | 49811 | 81248.347 | 3.32
2010 12 28 | 03 29 16 | 49802 | 81225.949 | 3.326
2010 12 28 | 03 29 17 | 49794 | 81206.044 | 3.331
2010 12 28 | 03 29 18 | 49787 | 81188.631 | 3.336
2010 12 28 | 03 29 19 | 49778 | 81166.249 | 3.341
2010 12 28 | 03 29 20 | 49771 | 81148.844 | 3.346
2010 12 28 | 03 29 21 | 49763 | 81128.957 | 3.351
2010 12 28 | 03 29 22 | 49753 | 81104.105 | 3.357
2010 12 28 | 03 29 23 | 49745 | 81084.229 | 3.362
2010 12 28 | 03 29 24 | 49735 | 81059.39 | 3.368
2010 12 28 | 03 29 25 | 49726 | 81037.04 | 3.374
2010 12 28 | 03 29 26 | 49717 | 81014.697 | 3.38
2010 12 28 | 03 29 27 | 49707 | 80989.878 | 3.386
2010 12 28 | 03 29 28 | 49697 | 80965.066 | 3.392
2010 12 28 | 03 29 29 | 49687 | 80940.26 | 3.399
2010 12 28 | 03 29 30 | 49677 | 80915.463 | 3.405
2010 12 28 | 03 29 31 | 49666 | 80888.193 | 3.412
2010 12 28 | 03 29 32 | 49655 | 80860.932 | 3.419
2010 12 28 | 03 29 33 | 49645 | 80836.157 | 3.425
2010 12 28 | 03 29 34 | 49635 | 80811.389 | 3.432
2010 12 28 | 03 29 35 | 49625 | 80786.628 | 3.438
2010 12 28 | 03 29 36 | 49616 | 80764.349 | 3.444
2010 12 28 | 03 29 37 | 49606 | 80739.602 | 3.45
2010 12 28 | 03 29 38 | 49597 | 80717.335 | 3.456
2010 12 28 | 03 29 39 | 49588 | 80695.074 | 3.461
2010 12 28 | 03 29 40 | 49578 | 80670.347 | 3.468
2010 12 28 | 03 29 41 | 49569 | 80648.098 | 3.473
2010 12 28 | 03 29 42 | 49560 | 80625.855 | 3.479
2010 12 28 | 03 29 43 | 49549 | 80598.677 | 3.486
2010 12 28 | 03 29 44 | 49540 | 80576.446 | 3.492
2010 12 28 | 03 29 45 | 49531 | 80554.222 | 3.497
2010 12 28 | 03 29 46 | 49521 | 80529.534 | 3.504
2010 12 28 | 03 29 47 | 49512 | 80507.322 | 3.509
2010 12 28 | 03 29 48 | 49502 | 80482.648 | 3.516
2010 12 28 | 03 29 49 | 49492 | 80457.981 | 3.522
2010 12 28 | 03 29 50 | 49482 | 80433.321 | 3.528
2010 12 28 | 03 29 51 | 49471 | 80406.204 | 3.535
2010 12 28 | 03 29 52 | 49461 | 80381.559 | 3.542
2010 12 28 | 03 29 53 | 49451 | 80356.921 | 3.548
2010 12 28 | 03 29 54 | 49440 | 80329.827 | 3.555
2010 12 28 | 03 29 55 | 49430 | 80305.204 | 3.561
2010 12 28 | 03 29 56 | 49423 | 80287.972 | 3.566
2010 12 28 | 03 29 57 | 49415 | 80268.283 | 3.571
2010 12 28 | 03 29 58 | 49409 | 80253.519 | 3.575
2010 12 28 | 03 29 59 | 49403 | 80238.757 | 3.578
2010 12 28 | 03 30 00 | 49398 | 80226.458 | 3.582
2010 12 28 | 03 30 01 | 49393 | 80214.16 | 3.585
2010 12 28 | 03 30 02 | 49387 | 80199.405 | 3.589
2010 12 28 | 03 30 03 | 49382 | 80187.111 | 3.592
2010 12 28 | 03 30 04 | 49377 | 80174.819 | 3.595
2010 12 28 | 03 30 05 | 49375 | 80169.903 | 3.596
2010 12 28 | 03 30 06 | 49371 | 80160.071 | 3.599
2010 12 28 | 03 30 07 | 49368 | 80152.698 | 3.601
2010 12 28 | 03 30 08 | 49365 | 80145.326 | 3.602
2010 12 28 | 03 30 09 | 49361 | 80135.497 | 3.605
2010 12 28 | 03 30 10 | 49360 | 80133.04 | 3.606
2010 12 28 | 03 30 11 | 49359 | 80130.583 | 3.606
2010 12 28 | 03 30 12 | 49358 | 80128.126 | 3.607
2010 12 28 | 03 30 13 | 49357 | 80125.669 | 3.608
2010 12 28 | 03 30 14 | 49356 | 80123.212 | 3.608
2010 12 28 | 03 30 15 | 49355 | 80120.755 | 3.609
2010 12 28 | 03 30 16 | 49353 | 80115.842 | 3.61
2010 12 28 | 03 30 17 | 49351 | 80110.929 | 3.611
2010 12 28 | 03 30 18 | 49349 | 80106.016 | 3.613
2010 12 28 | 03 30 19 | 49347 | 80101.104 | 3.614
2010 12 28 | 03 30 20 | 49344 | 80093.736 | 3.616
2010 12 28 | 03 30 21 | 49342 | 80088.824 | 3.617
2010 12 28 | 03 30 22 | 49341 | 80086.369 | 3.618
2010 12 28 | 03 30 23 | 49340 | 80083.913 | 3.618
2010 12 28 | 03 30 24 | 49338 | 80079.002 | 3.62
2010 12 28 | 03 30 25 | 49336 | 80074.091 | 3.621
2010 12 28 | 03 30 26 | 49335 | 80071.636 | 3.621
2010 12 28 | 03 30 27 | 49334 | 80069.18 | 3.622
2010 12 28 | 03 30 28 | 49332 | 80064.27 | 3.623
2010 12 28 | 03 30 29 | 49331 | 80061.815 | 3.624
2010 12 28 | 03 30 30 | 49330 | 80059.36 | 3.625
2010 12 28 | 03 30 31 | 49328 | 80054.45 | 3.626
2010 12 28 | 03 30 32 | 49327 | 80051.995 | 3.627
2010 12 28 | 03 30 33 | 49326 | 80049.541 | 3.627
2010 12 28 | 03 30 34 | 49324 | 80044.632 | 3.628
2010 12 28 | 03 30 35 | 49323 | 80042.177 | 3.629
2010 12 28 | 03 30 36 | 49321 | 80037.268 | 3.63
2010 12 28 | 03 30 37 | 49318 | 80029.906 | 3.632
2010 12 28 | 03 30 38 | 49316 | 80024.998 | 3.634
2010 12 28 | 03 30 39 | 49315 | 80022.544 | 3.634
2010 12 28 | 03 30 40 | 49314 | 80020.09 | 3.635
2010 12 28 | 03 30 41 | 49313 | 80017.636 | 3.635
2010 12 28 | 03 30 42 | 49312 | 80015.183 | 3.636
2010 12 28 | 03 30 43 | 49311 | 80012.729 | 3.637
2010 12 28 | 03 30 44 | 49310 | 80010.275 | 3.637
2010 12 28 | 03 30 45 | 49308 | 80005.368 | 3.639
2010 12 28 | 03 30 46 | 49307 | 80002.915 | 3.639
2010 12 28 | 03 30 47 | 49305 | 79998.009 | 3.64
2010 12 28 | 03 30 48 | 49304 | 79995.555 | 3.641
2010 12 28 | 03 30 49 | 49303 | 79993.102 | 3.642
2010 12 28 | 03 30 50 | 49302 | 79990.649 | 3.642
2010 12 28 | 03 30 51 | 49301 | 79988.196 | 3.643
2010 12 28 | 03 30 52 | 49299 | 79983.291 | 3.644
2010 12 28 | 03 30 53 | 49298 | 79980.838 | 3.645
2010 12 28 | 03 30 54 | 49296 | 79975.933 | 3.646
2010 12 28 | 03 30 55 | 49294 | 79971.028 | 3.647
2010 12 28 | 03 30 56 | 49294 | 79971.028 | 3.647
2010 12 28 | 03 30 57 | 49293 | 79968.575 | 3.648
2010 12 28 | 03 30 58 | 49292 | 79966.123 | 3.649
2010 12 28 | 03 30 59 | 49291 | 79963.671 | 3.649
2010 12 28 | 03 31 00 | 49290 | 79961.219 | 3.65
2010 12 28 | 03 31 01 | 49288 | 79956.314 | 3.651
2010 12 28 | 03 31 02 | 49287 | 79953.863 | 3.652
2010 12 28 | 03 31 03 | 49286 | 79951.411 | 3.653
2010 12 28 | 03 31 04 | 49285 | 79948.959 | 3.653
2010 12 28 | 03 31 05 | 49284 | 79946.507 | 3.654
2010 12 28 | 03 31 06 | 49282 | 79941.604 | 3.655
2010 12 28 | 03 31 07 | 49282 | 79941.604 | 3.655
2010 12 28 | 03 31 08 | 49281 | 79939.152 | 3.656
2010 12 28 | 03 31 09 | 49280 | 79936.701 | 3.656
2010 12 28 | 03 31 10 | 49279 | 79934.249 | 3.657
2010 12 28 | 03 31 11 | 49277 | 79929.347 | 3.658
2010 12 28 | 03 31 12 | 49276 | 79926.896 | 3.659
2010 12 28 | 03 31 13 | 49275 | 79924.444 | 3.659
2010 12 28 | 03 31 14 | 49274 | 79921.993 | 3.66
2010 12 28 | 03 31 15 | 49274 | 79921.993 | 3.66
2010 12 28 | 03 31 16 | 49274 | 79921.993 | 3.66
2010 12 28 | 03 31 17 | 49274 | 79921.993 | 3.66
2010 12 28 | 03 31 18 | 49274 | 79921.993 | 3.66
2010 12 28 | 03 31 19 | 49272 | 79917.092 | 3.661
2010 12 28 | 03 31 20 | 49271 | 79914.641 | 3.662
2010 12 28 | 03 31 21 | 49270 | 79912.19 | 3.663
2010 12 28 | 03 31 22 | 49268 | 79907.289 | 3.664
2010 12 28 | 03 31 23 | 49267 | 79904.838 | 3.665
2010 12 28 | 03 31 24 | 49267 | 79904.838 | 3.665
2010 12 28 | 03 31 25 | 49266 | 79902.388 | 3.665
2010 12 28 | 03 31 26 | 49266 | 79902.388 | 3.665
2010 12 28 | 03 31 27 | 49265 | 79899.937 | 3.666
2010 12 28 | 03 31 28 | 49264 | 79897.487 | 3.666
2010 12 28 | 03 31 29 | 49264 | 79897.487 | 3.666
2010 12 28 | 03 31 30 | 49263 | 79895.037 | 3.667
2010 12 28 | 03 31 31 | 49262 | 79892.586 | 3.668
2010 12 28 | 03 31 32 | 49261 | 79890.136 | 3.668
2010 12 28 | 03 31 33 | 49260 | 79887.686 | 3.669
2010 12 28 | 03 31 34 | 49259 | 79885.236 | 3.67
2010 12 28 | 03 31 35 | 49259 | 79885.236 | 3.67
2010 12 28 | 03 31 36 | 49258 | 79882.786 | 3.67
2010 12 28 | 03 31 37 | 49258 | 79882.786 | 3.67
2010 12 28 | 03 31 38 | 49258 | 79882.786 | 3.67
2010 12 28 | 03 31 39 | 49257 | 79880.336 | 3.671
2010 12 28 | 03 31 40 | 49256 | 79877.886 | 3.672
2010 12 28 | 03 31 41 | 49256 | 79877.886 | 3.672
2010 12 28 | 03 31 42 | 49255 | 79875.437 | 3.672
2010 12 28 | 03 31 43 | 49255 | 79875.437 | 3.672
2010 12 28 | 03 31 44 | 49254 | 79872.987 | 3.673
2010 12 28 | 03 31 45 | 49254 | 79872.987 | 3.673
2010 12 28 | 03 31 46 | 49254 | 79872.987 | 3.673
2010 12 28 | 03 31 47 | 49253 | 79870.538 | 3.673
2010 12 28 | 03 31 48 | 49253 | 79870.538 | 3.673
2010 12 28 | 03 31 49 | 49252 | 79868.088 | 3.674
2010 12 28 | 03 31 50 | 49252 | 79868.088 | 3.674
2010 12 28 | 03 31 51 | 49251 | 79865.639 | 3.675
2010 12 28 | 03 31 52 | 49250 | 79863.189 | 3.675
2010 12 28 | 03 31 53 | 49247 | 79855.842 | 3.677
2010 12 28 | 03 31 54 | 49245 | 79850.943 | 3.679
2010 12 28 | 03 31 55 | 49241 | 79841.148 | 3.681
2010 12 28 | 03 31 56 | 49238 | 79833.802 | 3.683
2010 12 28 | 03 31 57 | 49234 | 79824.009 | 3.685
2010 12 28 | 03 31 58 | 49231 | 79816.664 | 3.687
2010 12 28 | 03 31 59 | 49228 | 79809.321 | 3.689
2010 12 28 | 03 32 00 | 49225 | 79801.978 | 3.691
2010 12 28 | 03 32 01 | 49222 | 79794.635 | 3.693
2010 12 28 | 03 32 02 | 49219 | 79787.293 | 3.695
2010 12 28 | 03 32 03 | 49216 | 79779.952 | 3.697
2010 12 28 | 03 32 04 | 49212 | 79770.165 | 3.699
2010 12 28 | 03 32 05 | 49208 | 79760.379 | 3.702
2010 12 28 | 03 32 06 | 49204 | 79750.594 | 3.704
2010 12 28 | 03 32 07 | 49198 | 79735.918 | 3.708
2010 12 28 | 03 32 08 | 49192 | 79721.245 | 3.712
2010 12 28 | 03 32 09 | 49184 | 79701.685 | 3.717
2010 12 28 | 03 32 10 | 49178 | 79687.018 | 3.721
2010 12 28 | 03 32 11 | 49173 | 79674.797 | 3.724
2010 12 28 | 03 32 12 | 49167 | 79660.134 | 3.728
2010 12 28 | 03 32 13 | 49162 | 79647.918 | 3.731
2010 12 28 | 03 32 14 | 49156 | 79633.26 | 3.735
2010 12 28 | 03 32 15 | 49149 | 79616.162 | 3.739
2010 12 28 | 03 32 16 | 49142 | 79599.067 | 3.744
2010 12 28 | 03 32 17 | 49134 | 79579.535 | 3.749
2010 12 28 | 03 32 18 | 49126 | 79560.007 | 3.754
2010 12 28 | 03 32 19 | 49119 | 79542.924 | 3.758
2010 12 28 | 03 32 20 | 49113 | 79528.284 | 3.762
2010 12 28 | 03 32 21 | 49107 | 79513.647 | 3.766
2010 12 28 | 03 32 22 | 49099 | 79494.134 | 3.771
2010 12 28 | 03 32 23 | 49091 | 79474.625 | 3.776
2010 12 28 | 03 32 24 | 49082 | 79452.684 | 3.782
2010 12 28 | 03 32 25 | 49074 | 79433.185 | 3.787
2010 12 28 | 03 32 26 | 49066 | 79413.69 | 3.792
2010 12 28 | 03 32 27 | 49060 | 79399.072 | 3.796
2010 12 28 | 03 32 28 | 49051 | 79377.15 | 3.801
2010 12 28 | 03 32 29 | 49042 | 79355.233 | 3.807
2010 12 28 | 03 32 30 | 49033 | 79333.322 | 3.813
2010 12 28 | 03 32 31 | 49024 | 79311.417 | 3.819
2010 12 28 | 03 32 32 | 49014 | 79287.084 | 3.825
2010 12 28 | 03 32 33 | 49006 | 79267.623 | 3.83
2010 12 28 | 03 32 34 | 48999 | 79250.598 | 3.834
2010 12 28 | 03 32 35 | 48991 | 79231.145 | 3.84
2010 12 28 | 03 32 36 | 48983 | 79211.696 | 3.845
2010 12 28 | 03 32 37 | 48974 | 79189.822 | 3.85
2010 12 28 | 03 32 38 | 48964 | 79165.523 | 3.857
2010 12 28 | 03 32 39 | 48953 | 79138.803 | 3.864
2010 12 28 | 03 32 40 | 48943 | 79114.519 | 3.87
2010 12 28 | 03 32 41 | 48932 | 79087.815 | 3.877
2010 12 28 | 03 32 42 | 48921 | 79061.119 | 3.884
2010 12 28 | 03 32 43 | 48910 | 79034.432 | 3.891
2010 12 28 | 03 32 44 | 48899 | 79007.752 | 3.898
2010 12 28 | 03 32 45 | 48888 | 78981.082 | 3.905
2010 12 28 | 03 32 46 | 48876 | 78951.996 | 3.913
2010 12 28 | 03 32 47 | 48864 | 78922.919 | 3.92
2010 12 28 | 03 32 48 | 48852 | 78893.853 | 3.928
2010 12 28 | 03 32 49 | 48840 | 78864.797 | 3.935
2010 12 28 | 03 32 50 | 48831 | 78843.011 | 3.941
2010 12 28 | 03 32 51 | 48819 | 78813.972 | 3.949
2010 12 28 | 03 32 52 | 48807 | 78784.943 | 3.956
2010 12 28 | 03 32 53 | 48795 | 78755.923 | 3.964
2010 12 28 | 03 32 54 | 48783 | 78726.914 | 3.972
2010 12 28 | 03 32 55 | 48771 | 78697.914 | 3.979
2010 12 28 | 03 32 56 | 48759 | 78668.925 | 3.987
2010 12 28 | 03 32 57 | 48747 | 78639.945 | 3.994
2010 12 28 | 03 32 58 | 48734 | 78608.561 | 4.003
2010 12 28 | 03 32 59 | 48722 | 78579.601 | 4.01
2010 12 28 | 03 33 00 | 48710 | 78550.652 | 4.018
2010 12 28 | 03 33 01 | 48696 | 78516.89 | 4.027
2010 12 28 | 03 33 02 | 48684 | 78487.962 | 4.035
2010 12 28 | 03 33 03 | 48671 | 78456.634 | 4.043
2010 12 28 | 03 33 04 | 48657 | 78422.909 | 4.052
2010 12 28 | 03 33 05 | 48643 | 78389.197 | 4.061
2010 12 28 | 03 33 06 | 48630 | 78357.906 | 4.069
2010 12 28 | 03 33 07 | 48615 | 78321.814 | 4.078
2010 12 28 | 03 33 08 | 48600 | 78285.738 | 4.088
2010 12 28 | 03 33 09 | 48584 | 78247.274 | 4.098
2010 12 28 | 03 33 10 | 48569 | 78211.229 | 4.108
2010 12 28 | 03 33 11 | 48554 | 78175.2 | 4.117
2010 12 28 | 03 33 12 | 48538 | 78136.786 | 4.127
2010 12 28 | 03 33 13 | 48524 | 78103.187 | 4.136
2010 12 28 | 03 33 14 | 48509 | 78067.204 | 4.146
2010 12 28 | 03 33 15 | 48495 | 78033.633 | 4.155
2010 12 28 | 03 33 16 | 48482 | 78002.472 | 4.163
2010 12 28 | 03 33 17 | 48468 | 77968.927 | 4.172
2010 12 28 | 03 33 18 | 48454 | 77935.394 | 4.181
2010 12 28 | 03 33 19 | 48440 | 77901.876 | 4.19
2010 12 28 | 03 33 20 | 48425 | 77865.977 | 4.199
2010 12 28 | 03 33 21 | 48409 | 77827.702 | 4.209
2010 12 28 | 03 33 22 | 48393 | 77789.445 | 4.22
2010 12 28 | 03 33 23 | 48375 | 77746.425 | 4.231
2010 12 28 | 03 33 24 | 48358 | 77705.816 | 4.242
2010 12 28 | 03 33 25 | 48341 | 77665.226 | 4.253
2010 12 28 | 03 33 26 | 48326 | 77629.428 | 4.262
2010 12 28 | 03 33 27 | 48311 | 77593.645 | 4.272
2010 12 28 | 03 33 28 | 48295 | 77555.492 | 4.282
2010 12 28 | 03 33 29 | 48280 | 77519.74 | 4.292
2010 12 28 | 03 33 30 | 48265 | 77484.003 | 4.301
2010 12 28 | 03 33 31 | 48250 | 77448.281 | 4.311
2010 12 28 | 03 33 32 | 48233 | 77407.815 | 4.322
2010 12 28 | 03 33 33 | 48216 | 77367.367 | 4.332
2010 12 28 | 03 33 34 | 48197 | 77322.184 | 4.345
2010 12 28 | 03 33 35 | 48179 | 77279.402 | 4.356
2010 12 28 | 03 33 36 | 48161 | 77236.641 | 4.367
2010 12 28 | 03 33 37 | 48143 | 77193.901 | 4.379
2010 12 28 | 03 33 38 | 48125 | 77151.183 | 4.39
2010 12 28 | 03 33 39 | 48106 | 77106.116 | 4.403
2010 12 28 | 03 33 40 | 48086 | 77058.702 | 4.415
2010 12 28 | 03 33 41 | 48066 | 77011.315 | 4.428
2010 12 28 | 03 33 42 | 48046 | 76963.954 | 4.441
2010 12 28 | 03 33 43 | 48027 | 76918.986 | 4.453
2010 12 28 | 03 33 44 | 48010 | 76878.772 | 4.464
2010 12 28 | 03 33 45 | 47992 | 76836.213 | 4.475
2010 12 28 | 03 33 46 | 47974 | 76793.676 | 4.487
2010 12 28 | 03 33 47 | 47956 | 76751.16 | 4.498
2010 12 28 | 03 33 48 | 47936 | 76703.945 | 4.511
2010 12 28 | 03 33 49 | 47916 | 76656.756 | 4.524
2010 12 28 | 03 33 50 | 47896 | 76609.594 | 4.537
2010 12 28 | 03 33 51 | 47875 | 76560.103 | 4.55
2010 12 28 | 03 33 52 | 47852 | 76505.931 | 4.565
2010 12 28 | 03 33 53 | 47830 | 76454.147 | 4.579
2010 12 28 | 03 33 54 | 47805 | 76395.34 | 4.595
2010 12 28 | 03 33 55 | 47782 | 76341.274 | 4.609
2010 12 28 | 03 33 56 | 47758 | 76284.894 | 4.625
2010 12 28 | 03 33 57 | 47735 | 76230.899 | 4.639
2010 12 28 | 03 33 58 | 47710 | 76172.248 | 4.655
2010 12 28 | 03 33 59 | 47686 | 76115.982 | 4.671
2010 12 28 | 03 34 00 | 47663 | 76062.095 | 4.686
2010 12 28 | 03 34 01 | 47638 | 76003.562 | 4.702
2010 12 28 | 03 34 02 | 47613 | 75945.069 | 4.718
2010 12 28 | 03 34 03 | 47588 | 75886.617 | 4.734
2010 12 28 | 03 34 04 | 47564 | 75830.542 | 4.749
2010 12 28 | 03 34 05 | 47539 | 75772.169 | 4.765
2010 12 28 | 03 34 06 | 47516 | 75718.503 | 4.78
2010 12 28 | 03 34 07 | 47491 | 75660.209 | 4.796
2010 12 28 | 03 34 08 | 47466 | 75601.955 | 4.812
2010 12 28 | 03 34 09 | 47441 | 75543.742 | 4.828
2010 12 28 | 03 34 10 | 47415 | 75483.243 | 4.844
2010 12 28 | 03 34 11 | 47391 | 75427.437 | 4.86
2010 12 28 | 03 34 12 | 47366 | 75369.345 | 4.876
2010 12 28 | 03 34 13 | 47342 | 75313.614 | 4.891
2010 12 28 | 03 34 14 | 47320 | 75262.561 | 4.905
2010 12 28 | 03 34 15 | 47297 | 75209.22 | 4.92
2010 12 28 | 03 34 16 | 47276 | 75160.547 | 4.933
2010 12 28 | 03 34 17 | 47253 | 75107.271 | 4.948
2010 12 28 | 03 34 18 | 47231 | 75056.343 | 4.962
2010 12 28 | 03 34 19 | 47206 | 74998.509 | 4.978
2010 12 28 | 03 34 20 | 47180 | 74938.403 | 4.995
2010 12 28 | 03 34 21 | 47154 | 74878.341 | 5.012
2010 12 28 | 03 34 22 | 47129 | 74820.629 | 5.028
2010 12 28 | 03 34 23 | 47103 | 74760.652 | 5.044
2010 12 28 | 03 34 24 | 47079 | 74705.326 | 5.06
2010 12 28 | 03 34 25 | 47054 | 74647.734 | 5.076
2010 12 28 | 03 34 26 | 47029 | 74590.182 | 5.092
2010 12 28 | 03 34 27 | 47005 | 74534.969 | 5.107
2010 12 28 | 03 34 28 | 46978 | 74472.899 | 5.125
2010 12 28 | 03 34 29 | 46952 | 74413.171 | 5.141
2010 12 28 | 03 34 30 | 46926 | 74353.486 | 5.158
2010 12 28 | 03 34 31 | 46898 | 74289.258 | 5.176
2010 12 28 | 03 34 32 | 46870 | 74225.08 | 5.194
2010 12 28 | 03 34 33 | 46842 | 74160.951 | 5.212
2010 12 28 | 03 34 34 | 46813 | 74094.583 | 5.231
2010 12 28 | 03 34 35 | 46783 | 74025.983 | 5.25
2010 12 28 | 03 34 36 | 46753 | 73957.44 | 5.269
2010 12 28 | 03 34 37 | 46723 | 73888.953 | 5.289
2010 12 28 | 03 34 38 | 46692 | 73818.243 | 5.309
2010 12 28 | 03 34 39 | 46662 | 73749.871 | 5.328
2010 12 28 | 03 34 40 | 46631 | 73679.28 | 5.348
2010 12 28 | 03 34 41 | 46599 | 73606.474 | 5.368
2010 12 28 | 03 34 42 | 46567 | 73533.732 | 5.389
2010 12 28 | 03 34 43 | 46536 | 73463.325 | 5.409
2010 12 28 | 03 34 44 | 46505 | 73392.977 | 5.429
2010 12 28 | 03 34 45 | 46474 | 73322.689 | 5.449
2010 12 28 | 03 34 46 | 46441 | 73247.932 | 5.47
2010 12 28 | 03 34 47 | 46408 | 73173.243 | 5.492
2010 12 28 | 03 34 48 | 46376 | 73100.881 | 5.512
2010 12 28 | 03 34 49 | 46342 | 73024.066 | 5.534
2010 12 28 | 03 34 50 | 46309 | 72949.579 | 5.555
2010 12 28 | 03 34 51 | 46276 | 72875.159 | 5.577
2010 12 28 | 03 34 52 | 46243 | 72800.807 | 5.598
2010 12 28 | 03 34 53 | 46210 | 72726.521 | 5.619
2010 12 28 | 03 34 54 | 46176 | 72650.054 | 5.641
2010 12 28 | 03 34 55 | 46140 | 72569.167 | 5.665
2010 12 28 | 03 34 56 | 46103 | 72486.116 | 5.689
2010 12 28 | 03 34 57 | 46067 | 72405.389 | 5.712
2010 12 28 | 03 34 58 | 46031 | 72324.742 | 5.735
2010 12 28 | 03 34 59 | 45997 | 72248.648 | 5.757
2010 12 28 | 03 35 00 | 45964 | 72174.859 | 5.778
2010 12 28 | 03 35 01 | 45932 | 72103.37 | 5.799
2010 12 28 | 03 35 02 | 45902 | 72036.405 | 5.819
2010 12 28 | 03 35 03 | 45870 | 71965.037 | 5.839
2010 12 28 | 03 35 04 | 45839 | 71895.957 | 5.859
2010 12 28 | 03 35 05 | 45807 | 71824.711 | 5.88
2010 12 28 | 03 35 06 | 45775 | 71753.526 | 5.901
2010 12 28 | 03 35 07 | 45742 | 71680.182 | 5.922
2010 12 28 | 03 35 08 | 45711 | 71611.343 | 5.942
2010 12 28 | 03 35 09 | 45677 | 71535.908 | 5.964
2010 12 28 | 03 35 10 | 45642 | 71458.327 | 5.987
2010 12 28 | 03 35 11 | 45608 | 71383.034 | 6.009
2010 12 28 | 03 35 12 | 45576 | 71312.232 | 6.03
2010 12 28 | 03 35 13 | 45545 | 71243.702 | 6.05
2010 12 28 | 03 35 14 | 45514 | 71175.23 | 6.07
2010 12 28 | 03 35 15 | 45484 | 71109.02 | 6.09
2010 12 28 | 03 35 16 | 45455 | 71045.069 | 6.108
2010 12 28 | 03 35 17 | 45425 | 70978.966 | 6.128
2010 12 28 | 03 35 18 | 45396 | 70915.117 | 6.147
2010 12 28 | 03 35 19 | 45366 | 70849.118 | 6.166
2010 12 28 | 03 35 20 | 45337 | 70785.371 | 6.185
2010 12 28 | 03 35 21 | 45307 | 70719.478 | 6.205
2010 12 28 | 03 35 22 | 45276 | 70651.444 | 6.225
2010 12 28 | 03 35 23 | 45246 | 70585.66 | 6.244
2010 12 28 | 03 35 24 | 45216 | 70519.928 | 6.264
2010 12 28 | 03 35 25 | 45185 | 70452.062 | 6.284
2010 12 28 | 03 35 26 | 45153 | 70382.065 | 6.305
2010 12 28 | 03 35 27 | 45120 | 70309.944 | 6.326
2010 12 28 | 03 35 28 | 45086 | 70235.705 | 6.348
2010 12 28 | 03 35 29 | 45053 | 70163.714 | 6.37
2010 12 28 | 03 35 30 | 45021 | 70093.966 | 6.391
2010 12 28 | 03 35 31 | 44991 | 70028.632 | 6.41
2010 12 28 | 03 35 32 | 44961 | 69963.35 | 6.43
2010 12 28 | 03 35 33 | 44929 | 69893.774 | 6.451
2010 12 28 | 03 35 34 | 44899 | 69828.601 | 6.47
2010 12 28 | 03 35 35 | 44866 | 69756.971 | 6.492
2010 12 28 | 03 35 36 | 44834 | 69687.573 | 6.513
2010 12 28 | 03 35 37 | 44800 | 69613.902 | 6.535
2010 12 28 | 03 35 38 | 44763 | 69533.807 | 6.559
2010 12 28 | 03 35 39 | 44726 | 69453.791 | 6.583
2010 12 28 | 03 35 40 | 44690 | 69376.014 | 6.607
2010 12 28 | 03 35 41 | 44653 | 69296.155 | 6.631
2010 12 28 | 03 35 42 | 44615 | 69214.22 | 6.656
2010 12 28 | 03 35 43 | 44576 | 69130.215 | 6.681
2010 12 28 | 03 35 44 | 44536 | 69044.147 | 6.707
2010 12 28 | 03 35 45 | 44492 | 68949.578 | 6.736
2010 12 28 | 03 35 46 | 44451 | 68861.557 | 6.763
2010 12 28 | 03 35 47 | 44412 | 68777.92 | 6.789
2010 12 28 | 03 35 48 | 44373 | 68694.369 | 6.814
2010 12 28 | 03 35 49 | 44335 | 68613.044 | 6.839
2010 12 28 | 03 35 50 | 44294 | 68525.391 | 6.866
2010 12 28 | 03 35 51 | 44252 | 68435.699 | 6.893
2010 12 28 | 03 35 52 | 44210 | 68346.107 | 6.921
2010 12 28 | 03 35 53 | 44166 | 68252.357 | 6.95
2010 12 28 | 03 35 54 | 44121 | 68156.589 | 6.979
2010 12 28 | 03 35 55 | 44076 | 68060.935 | 7.009
2010 12 28 | 03 35 56 | 44028 | 67959.031 | 7.04
2010 12 28 | 03 35 57 | 43979 | 67855.137 | 7.073
2010 12 28 | 03 35 58 | 43931 | 67753.495 | 7.104
2010 12 28 | 03 35 59 | 43883 | 67651.982 | 7.136
2010 12 28 | 03 36 00 | 43835 | 67550.597 | 7.167
2010 12 28 | 03 36 01 | 43786 | 67447.234 | 7.199
2010 12 28 | 03 36 02 | 43738 | 67346.109 | 7.231
2010 12 28 | 03 36 03 | 43691 | 67247.216 | 7.262
2010 12 28 | 03 36 04 | 43643 | 67146.345 | 7.294
2010 12 28 | 03 36 05 | 43594 | 67043.505 | 7.326
2010 12 28 | 03 36 06 | 43542 | 66934.513 | 7.36
2010 12 28 | 03 36 07 | 43490 | 66825.671 | 7.395
2010 12 28 | 03 36 08 | 43440 | 66721.156 | 7.428
2010 12 28 | 03 36 09 | 43390 | 66616.778 | 7.461
2010 12 28 | 03 36 10 | 43339 | 66510.454 | 7.494
2010 12 28 | 03 36 11 | 43289 | 66406.353 | 7.527
2010 12 28 | 03 36 12 | 43237 | 66298.233 | 7.562
2010 12 28 | 03 36 13 | 43185 | 66190.261 | 7.596
2010 12 28 | 03 36 14 | 43134 | 66084.508 | 7.63
2010 12 28 | 03 36 15 | 43082 | 65976.827 | 7.664
2010 12 28 | 03 36 16 | 43035 | 65879.626 | 7.695
2010 12 28 | 03 36 17 | 42988 | 65782.545 | 7.726
2010 12 28 | 03 36 18 | 42939 | 65681.46 | 7.759
2010 12 28 | 03 36 19 | 42891 | 65582.563 | 7.791
2010 12 28 | 03 36 20 | 42846 | 65489.96 | 7.821
2010 12 28 | 03 36 21 | 42798 | 65391.303 | 7.852
2010 12 28 | 03 36 22 | 42750 | 65292.77 | 7.884
2010 12 28 | 03 36 23 | 42700 | 65190.263 | 7.918
2010 12 28 | 03 36 24 | 42650 | 65087.889 | 7.951
2010 12 28 | 03 36 25 | 42600 | 64985.648 | 7.984
2010 12 28 | 03 36 26 | 42550 | 64883.541 | 8.017
2010 12 28 | 03 36 27 | 42497 | 64775.452 | 8.053
2010 12 28 | 03 36 28 | 42441 | 64661.406 | 8.09
2010 12 28 | 03 36 29 | 42381 | 64539.399 | 8.13
2010 12 28 | 03 36 30 | 42325 | 64425.697 | 8.167
2010 12 28 | 03 36 31 | 42271 | 64316.212 | 8.203
2010 12 28 | 03 36 32 | 42215 | 64202.833 | 8.24
2010 12 28 | 03 36 33 | 42158 | 64087.599 | 8.279
2010 12 28 | 03 36 34 | 42100 | 63970.518 | 8.317
2010 12 28 | 03 36 35 | 42044 | 63857.641 | 8.355
2010 12 28 | 03 36 36 | 41985 | 63738.893 | 8.394
2010 12 28 | 03 36 37 | 41927 | 63622.335 | 8.433
2010 12 28 | 03 36 38 | 41870 | 63507.956 | 8.471
2010 12 28 | 03 36 39 | 41813 | 63393.745 | 8.509
2010 12 28 | 03 36 40 | 41757 | 63281.701 | 8.547
2010 12 28 | 03 36 41 | 41700 | 63167.822 | 8.585
2010 12 28 | 03 36 42 | 41646 | 63060.091 | 8.621
2010 12 28 | 03 36 43 | 41595 | 62958.482 | 8.655
2010 12 28 | 03 36 44 | 41544 | 62857.006 | 8.69
2010 12 28 | 03 36 45 | 41492 | 62753.678 | 8.725
2010 12 28 | 03 36 46 | 41439 | 62648.504 | 8.76
2010 12 28 | 03 36 47 | 41383 | 62537.532 | 8.798
2010 12 28 | 03 36 48 | 41329 | 62430.675 | 8.834
2010 12 28 | 03 36 49 | 41271 | 62316.066 | 8.873
2010 12 28 | 03 36 50 | 41218 | 62211.487 | 8.909
2010 12 28 | 03 36 51 | 41163 | 62103.11 | 8.946
2010 12 28 | 03 36 52 | 41109 | 61996.853 | 8.982
2010 12 28 | 03 36 53 | 41059 | 61898.597 | 9.016
2010 12 28 | 03 36 54 | 41008 | 61798.504 | 9.05
2010 12 28 | 03 36 55 | 40956 | 61696.584 | 9.086
2010 12 28 | 03 36 56 | 40902 | 61590.886 | 9.122
2010 12 28 | 03 36 57 | 40844 | 61477.521 | 9.161
2010 12 28 | 03 36 58 | 40783 | 61358.472 | 9.202
2010 12 28 | 03 36 59 | 40722 | 61239.608 | 9.244
2010 12 28 | 03 37 00 | 40661 | 61120.929 | 9.285
2010 12 28 | 03 37 01 | 40604 | 61010.197 | 9.324
2010 12 28 | 03 37 02 | 40546 | 60897.688 | 9.363
2010 12 28 | 03 37 03 | 40486 | 60781.472 | 9.404
2010 12 28 | 03 37 04 | 40423 | 60659.636 | 9.446
2010 12 28 | 03 37 05 | 40356 | 60530.278 | 9.492
2010 12 28 | 03 37 06 | 40289 | 60401.139 | 9.537
2010 12 28 | 03 37 07 | 40223 | 60274.141 | 9.582
2010 12 28 | 03 37 08 | 40160 | 60153.113 | 9.625
2010 12 28 | 03 37 09 | 40097 | 60032.277 | 9.668
2010 12 28 | 03 37 10 | 40030 | 59903.979 | 9.714
2010 12 28 | 03 37 11 | 39961 | 59772.078 | 9.761
2010 12 28 | 03 37 12 | 39892 | 59640.407 | 9.808
2010 12 28 | 03 37 13 | 39818 | 59499.447 | 9.858
2010 12 28 | 03 37 14 | 39743 | 59356.85 | 9.91
2010 12 28 | 03 37 15 | 39669 | 59216.417 | 9.96
2010 12 28 | 03 37 16 | 39596 | 59078.137 | 10.01
2010 12 28 | 03 37 17 | 39521 | 58936.332 | 10.062
2010 12 28 | 03 37 18 | 39444 | 58791.022 | 10.114
2010 12 28 | 03 37 19 | 39368 | 58647.873 | 10.167
2010 12 28 | 03 37 20 | 39292 | 58504.996 | 10.219
2010 12 28 | 03 37 21 | 39217 | 58364.265 | 10.27
2010 12 28 | 03 37 22 | 39144 | 58227.539 | 10.321
2010 12 28 | 03 37 23 | 39070 | 58089.194 | 10.372
2010 12 28 | 03 37 24 | 39001 | 57960.426 | 10.419
2010 12 28 | 03 37 25 | 38932 | 57831.879 | 10.467
2010 12 28 | 03 37 26 | 38861 | 57699.835 | 10.516
2010 12 28 | 03 37 27 | 38788 | 57564.315 | 10.566
2010 12 28 | 03 37 28 | 38711 | 57421.635 | 10.619
2010 12 28 | 03 37 29 | 38636 | 57282.922 | 10.671
2010 12 28 | 03 37 30 | 38562 | 57146.311 | 10.722
2010 12 28 | 03 37 31 | 38487 | 57008.109 | 10.774
2010 12 28 | 03 37 32 | 38414 | 56873.839 | 10.825
2010 12 28 | 03 37 33 | 38342 | 56741.644 | 10.875
2010 12 28 | 03 37 34 | 38264 | 56598.698 | 10.929
2010 12 28 | 03 37 35 | 38183 | 56450.545 | 10.985
2010 12 28 | 03 37 36 | 38101 | 56300.864 | 11.042
2010 12 28 | 03 37 37 | 38021 | 56155.124 | 11.098
2010 12 28 | 03 37 38 | 37940 | 56007.854 | 11.155
2010 12 28 | 03 37 39 | 37858 | 55859.064 | 11.212
2010 12 28 | 03 37 40 | 37777 | 55712.382 | 11.268
2010 12 28 | 03 37 41 | 37694 | 55562.38 | 11.327
2010 12 28 | 03 37 42 | 37608 | 55407.277 | 11.387
2010 12 28 | 03 37 43 | 37525 | 55257.894 | 11.445
2010 12 28 | 03 37 44 | 37443 | 55110.608 | 11.502
2010 12 28 | 03 37 45 | 37367 | 54974.362 | 11.556
2010 12 28 | 03 37 46 | 37292 | 54840.156 | 11.608
2010 12 28 | 03 37 47 | 37216 | 54704.41 | 11.662
2010 12 28 | 03 37 48 | 37135 | 54560.01 | 11.719
2010 12 28 | 03 37 49 | 37050 | 54408.784 | 11.779
2010 12 28 | 03 37 50 | 36966 | 54259.645 | 11.838
2010 12 28 | 03 37 51 | 36882 | 54110.808 | 11.897
2010 12 28 | 03 37 52 | 36796 | 53958.742 | 11.958
2010 12 28 | 03 37 53 | 36714 | 53814.043 | 12.016
2010 12 28 | 03 37 54 | 36636 | 53676.669 | 12.071
2010 12 28 | 03 37 55 | 36558 | 53539.553 | 12.127
2010 12 28 | 03 37 56 | 36477 | 53397.437 | 12.184
2010 12 28 | 03 37 57 | 36396 | 53255.598 | 12.242
2010 12 28 | 03 37 58 | 36317 | 53117.528 | 12.298
2010 12 28 | 03 37 59 | 36239 | 52981.463 | 12.353
2010 12 28 | 03 38 00 | 36163 | 52849.132 | 12.407
2010 12 28 | 03 38 01 | 36086 | 52715.307 | 12.462
2010 12 28 | 03 38 02 | 36008 | 52579.995 | 12.518
2010 12 28 | 03 38 03 | 35930 | 52444.936 | 12.574
2010 12 28 | 03 38 04 | 35851 | 52308.403 | 12.63
2010 12 28 | 03 38 05 | 35772 | 52172.127 | 12.687
2010 12 28 | 03 38 06 | 35692 | 52034.389 | 12.744
2010 12 28 | 03 38 07 | 35614 | 51900.348 | 12.8
2010 12 28 | 03 38 08 | 35539 | 51771.697 | 12.854
2010 12 28 | 03 38 09 | 35468 | 51650.119 | 12.905
2010 12 28 | 03 38 10 | 35393 | 51521.916 | 12.959
2010 12 28 | 03 38 11 | 35316 | 51390.531 | 13.014
2010 12 28 | 03 38 12 | 35240 | 51261.088 | 13.069
2010 12 28 | 03 38 13 | 35161 | 51126.784 | 13.126
2010 12 28 | 03 38 14 | 35084 | 50996.122 | 13.182
2010 12 28 | 03 38 15 | 35012 | 50874.16 | 13.234
2010 12 28 | 03 38 16 | 34939 | 50750.717 | 13.287
2010 12 28 | 03 38 17 | 34865 | 50625.8 | 13.34
2010 12 28 | 03 38 18 | 34791 | 50501.102 | 13.394
2010 12 28 | 03 38 19 | 34720 | 50381.663 | 13.446
2010 12 28 | 03 38 20 | 34650 | 50264.104 | 13.496
2010 12 28 | 03 38 21 | 34579 | 50145.063 | 13.548
2010 12 28 | 03 38 22 | 34507 | 50024.548 | 13.601
2010 12 28 | 03 38 23 | 34434 | 49902.569 | 13.654
2010 12 28 | 03 38 24 | 34356 | 49772.466 | 13.711
2010 12 28 | 03 38 25 | 34280 | 49645.928 | 13.766
2010 12 28 | 03 38 26 | 34209 | 49527.919 | 13.818
2010 12 28 | 03 38 27 | 34142 | 49416.739 | 13.867
2010 12 28 | 03 38 28 | 34072 | 49300.768 | 13.918
2010 12 28 | 03 38 29 | 34002 | 49184.986 | 13.97
2010 12 28 | 03 38 30 | 33930 | 49066.094 | 14.023
2010 12 28 | 03 38 31 | 33859 | 48949.05 | 14.075
2010 12 28 | 03 38 32 | 33787 | 48830.555 | 14.128
2010 12 28 | 03 38 33 | 33716 | 48713.901 | 14.18
2010 12 28 | 03 38 34 | 33645 | 48597.44 | 14.232
2010 12 28 | 03 38 35 | 33574 | 48481.172 | 14.285
2010 12 28 | 03 38 36 | 33502 | 48363.463 | 14.338
2010 12 28 | 03 38 37 | 33430 | 48245.951 | 14.391
2010 12 28 | 03 38 38 | 33357 | 48127.007 | 14.445
2010 12 28 | 03 38 39 | 33285 | 48009.891 | 14.498
2010 12 28 | 03 38 40 | 33219 | 47902.706 | 14.547
2010 12 28 | 03 38 41 | 33150 | 47790.825 | 14.599
2010 12 28 | 03 38 42 | 33079 | 47675.887 | 14.651
2010 12 28 | 03 38 43 | 33008 | 47561.138 | 14.704
2010 12 28 | 03 38 44 | 32938 | 47448.19 | 14.756
2010 12 28 | 03 38 45 | 32871 | 47340.254 | 14.806
2010 12 28 | 03 38 46 | 32803 | 47230.878 | 14.857
2010 12 28 | 03 38 47 | 32734 | 47120.068 | 14.909
2010 12 28 | 03 38 48 | 32668 | 47014.241 | 14.958
2010 12 28 | 03 38 49 | 32602 | 46908.576 | 15.007
2010 12 28 | 03 38 50 | 32541 | 46811.058 | 15.053
2010 12 28 | 03 38 51 | 32478 | 46710.486 | 15.1
2010 12 28 | 03 38 52 | 32414 | 46608.468 | 15.148
2010 12 28 | 03 38 53 | 32350 | 46506.599 | 15.196
2010 12 28 | 03 38 54 | 32283 | 46400.116 | 15.247
2010 12 28 | 03 38 55 | 32216 | 46293.796 | 15.297
2010 12 28 | 03 38 56 | 32150 | 46189.223 | 15.347
2010 12 28 | 03 38 57 | 32087 | 46089.55 | 15.394
2010 12 28 | 03 38 58 | 32024 | 45990.022 | 15.442
2010 12 28 | 03 38 59 | 31959 | 45887.484 | 15.491
2010 12 28 | 03 39 00 | 31894 | 45785.098 | 15.54
2010 12 28 | 03 39 01 | 31830 | 45684.437 | 15.589
2010 12 28 | 03 39 02 | 31766 | 45583.922 | 15.637
2010 12 28 | 03 39 03 | 31701 | 45481.987 | 15.686
2010 12 28 | 03 39 04 | 31636 | 45380.202 | 15.736
2010 12 28 | 03 39 05 | 31570 | 45277.006 | 15.786
2010 12 28 | 03 39 06 | 31504 | 45173.966 | 15.836
2010 12 28 | 03 39 07 | 31437 | 45069.522 | 15.887
2010 12 28 | 03 39 08 | 31369 | 44963.681 | 15.939
2010 12 28 | 03 39 09 | 31302 | 44859.557 | 15.99
2010 12 28 | 03 39 10 | 31237 | 44758.693 | 16.04
2010 12 28 | 03 39 11 | 31175 | 44662.622 | 16.087
2010 12 28 | 03 39 12 | 31110 | 44562.048 | 16.137
2010 12 28 | 03 39 13 | 31045 | 44461.621 | 16.187
2010 12 28 | 03 39 14 | 30978 | 44358.259 | 16.239
2010 12 28 | 03 39 15 | 30913 | 44258.133 | 16.288
2010 12 28 | 03 39 16 | 30849 | 44159.69 | 16.338
2010 12 28 | 03 39 17 | 30784 | 44059.854 | 16.388
2010 12 28 | 03 39 18 | 30718 | 43958.633 | 16.439
2010 12 28 | 03 39 19 | 30652 | 43857.562 | 16.49
2010 12 28 | 03 39 20 | 30585 | 43755.113 | 16.541
2010 12 28 | 03 39 21 | 30519 | 43654.344 | 16.592
2010 12 28 | 03 39 22 | 30452 | 43552.202 | 16.644
2010 12 28 | 03 39 23 | 30386 | 43451.734 | 16.695
2010 12 28 | 03 39 24 | 30321 | 43352.935 | 16.746
2010 12 28 | 03 39 25 | 30256 | 43254.279 | 16.796
2010 12 28 | 03 39 26 | 30193 | 43158.796 | 16.845
2010 12 28 | 03 39 27 | 30130 | 43063.448 | 16.894
2010 12 28 | 03 39 28 | 30067 | 42968.234 | 16.943
2010 12 28 | 03 39 29 | 30004 | 42873.155 | 16.992
2010 12 28 | 03 39 30 | 29941 | 42778.209 | 17.042
2010 12 28 | 03 39 31 | 29881 | 42687.909 | 17.089
2010 12 28 | 03 39 32 | 29822 | 42599.232 | 17.135
2010 12 28 | 03 39 33 | 29762 | 42509.172 | 17.182
2010 12 28 | 03 39 34 | 29703 | 42420.73 | 17.228
2010 12 28 | 03 39 35 | 29642 | 42329.412 | 17.276
2010 12 28 | 03 39 36 | 29584 | 42242.701 | 17.321
2010 12 28 | 03 39 37 | 29525 | 42154.609 | 17.368
2010 12 28 | 03 39 38 | 29465 | 42065.143 | 17.415
2010 12 28 | 03 39 39 | 29405 | 41975.796 | 17.462
2010 12 28 | 03 39 40 | 29343 | 41883.596 | 17.511
2010 12 28 | 03 39 41 | 29282 | 41793.007 | 17.559
2010 12 28 | 03 39 42 | 29222 | 41704.023 | 17.607
2010 12 28 | 03 39 43 | 29163 | 41616.637 | 17.654
2010 12 28 | 03 39 44 | 29103 | 41527.887 | 17.701
2010 12 28 | 03 39 45 | 29042 | 41437.778 | 17.749
2010 12 28 | 03 39 46 | 28980 | 41346.317 | 17.799
2010 12 28 | 03 39 47 | 28920 | 41257.926 | 17.846
2010 12 28 | 03 39 48 | 28860 | 41169.652 | 17.894
2010 12 28 | 03 39 49 | 28799 | 41080.027 | 17.943
2010 12 28 | 03 39 50 | 28738 | 40990.522 | 17.991
2010 12 28 | 03 39 51 | 28677 | 40901.138 | 18.04
2010 12 28 | 03 39 52 | 28616 | 40811.873 | 18.089
2010 12 28 | 03 39 53 | 28556 | 40724.189 | 18.137
2010 12 28 | 03 39 54 | 28497 | 40638.08 | 18.184
2010 12 28 | 03 39 55 | 28437 | 40550.625 | 18.232
2010 12 28 | 03 39 56 | 28378 | 40464.741 | 18.28
2010 12 28 | 03 39 57 | 28320 | 40380.42 | 18.326
2010 12 28 | 03 39 58 | 28264 | 40299.109 | 18.371
2010 12 28 | 03 39 59 | 28205 | 40213.55 | 18.419
2010 12 28 | 03 40 00 | 28147 | 40129.55 | 18.465
2010 12 28 | 03 40 01 | 28087 | 40042.764 | 18.514
2010 12 28 | 03 40 02 | 28028 | 39957.537 | 18.561
2010 12 28 | 03 40 03 | 27974 | 39879.628 | 18.605
2010 12 28 | 03 40 04 | 27920 | 39801.812 | 18.649
2010 12 28 | 03 40 05 | 27868 | 39726.964 | 18.691
2010 12 28 | 03 40 06 | 27816 | 39652.202 | 18.733
2010 12 28 | 03 40 07 | 27764 | 39577.524 | 18.775
2010 12 28 | 03 40 08 | 27711 | 39501.497 | 18.818
2010 12 28 | 03 40 09 | 27657 | 39424.127 | 18.862
2010 12 28 | 03 40 10 | 27602 | 39345.417 | 18.907
2010 12 28 | 03 40 11 | 27551 | 39272.515 | 18.949
2010 12 28 | 03 40 12 | 27499 | 39198.268 | 18.991
2010 12 28 | 03 40 13 | 27446 | 39122.679 | 19.034
2010 12 28 | 03 40 14 | 27392 | 39045.753 | 19.079
2010 12 28 | 03 40 15 | 27338 | 38968.918 | 19.123
2010 12 28 | 03 40 16 | 27285 | 38893.593 | 19.166
2010 12 28 | 03 40 17 | 27232 | 38818.355 | 19.21
2010 12 28 | 03 40 18 | 27179 | 38743.203 | 19.253
2010 12 28 | 03 40 19 | 27128 | 38670.969 | 19.295
2010 12 28 | 03 40 20 | 27075 | 38595.987 | 19.339
2010 12 28 | 03 40 21 | 27020 | 38518.266 | 19.384
2010 12 28 | 03 40 22 | 26965 | 38440.637 | 19.429
2010 12 28 | 03 40 23 | 26911 | 38364.51 | 19.474
2010 12 28 | 03 40 24 | 26859 | 38291.286 | 19.517
2010 12 28 | 03 40 25 | 26808 | 38219.551 | 19.559
2010 12 28 | 03 40 26 | 26754 | 38143.681 | 19.604
2010 12 28 | 03 40 27 | 26701 | 38069.303 | 19.647
2010 12 28 | 03 40 28 | 26646 | 37992.208 | 19.693
2010 12 28 | 03 40 29 | 26592 | 37916.603 | 19.738
2010 12 28 | 03 40 30 | 26540 | 37843.882 | 19.781
2010 12 28 | 03 40 31 | 26487 | 37769.846 | 19.825
2010 12 28 | 03 40 32 | 26435 | 37697.289 | 19.869
2010 12 28 | 03 40 33 | 26382 | 37623.42 | 19.913
2010 12 28 | 03 40 34 | 26330 | 37551.027 | 19.956
2010 12 28 | 03 40 35 | 26279 | 37480.104 | 19.999
2010 12 28 | 03 40 36 | 26226 | 37406.482 | 20.043
2010 12 28 | 03 40 37 | 26173 | 37332.945 | 20.087
2010 12 28 | 03 40 38 | 26118 | 37256.72 | 20.134
2010 12 28 | 03 40 39 | 26064 | 37181.969 | 20.179
2010 12 28 | 03 40 40 | 26010 | 37107.304 | 20.224
2010 12 28 | 03 40 41 | 25955 | 37031.345 | 20.27
2010 12 28 | 03 40 42 | 25899 | 36954.097 | 20.318
2010 12 28 | 03 40 43 | 25846 | 36881.073 | 20.362
2010 12 28 | 03 40 44 | 25792 | 36806.755 | 20.408
2010 12 28 | 03 40 45 | 25740 | 36735.272 | 20.452
2010 12 28 | 03 40 46 | 25687 | 36662.495 | 20.497
2010 12 28 | 03 40 47 | 25635 | 36591.171 | 20.541
2010 12 28 | 03 40 48 | 25582 | 36518.557 | 20.585
2010 12 28 | 03 40 49 | 25527 | 36443.29 | 20.632
2010 12 28 | 03 40 50 | 25474 | 36370.843 | 20.677
2010 12 28 | 03 40 51 | 25425 | 36303.936 | 20.719
2010 12 28 | 03 40 52 | 25376 | 36237.099 | 20.76
2010 12 28 | 03 40 53 | 25329 | 36173.056 | 20.8
2010 12 28 | 03 40 54 | 25283 | 36110.437 | 20.84
2010 12 28 | 03 40 55 | 25237 | 36047.879 | 20.879
2010 12 28 | 03 40 56 | 25194 | 35989.457 | 20.916
2010 12 28 | 03 40 57 | 25151 | 35931.088 | 20.952
2010 12 28 | 03 40 58 | 25109 | 35874.127 | 20.988
2010 12 28 | 03 40 59 | 25068 | 35818.572 | 21.024
2010 12 28 | 03 41 00 | 25028 | 35764.418 | 21.058
2010 12 28 | 03 41 01 | 24988 | 35710.31 | 21.092
2010 12 28 | 03 41 02 | 24950 | 35658.95 | 21.125
2010 12 28 | 03 41 03 | 24913 | 35608.982 | 21.157
2010 12 28 | 03 41 04 | 24877 | 35560.401 | 21.188
2010 12 28 | 03 41 05 | 24841 | 35511.857 | 21.218
2010 12 28 | 03 41 06 | 24807 | 35466.045 | 21.248
2010 12 28 | 03 41 07 | 24774 | 35421.611 | 21.276
2010 12 28 | 03 41 08 | 24743 | 35379.898 | 21.303
2010 12 28 | 03 41 09 | 24714 | 35340.901 | 21.328
2010 12 28 | 03 41 10 | 24686 | 35303.272 | 21.352
2010 12 28 | 03 41 11 | 24662 | 35271.035 | 21.373
2010 12 28 | 03 41 12 | 24638 | 35238.816 | 21.394
2010 12 28 | 03 41 13 | 24616 | 35209.295 | 21.413
2010 12 28 | 03 41 14 | 24597 | 35183.811 | 21.429
2010 12 28 | 03 41 15 | 24578 | 35158.337 | 21.446
2010 12 28 | 03 41 16 | 24561 | 35135.554 | 21.46
2010 12 28 | 03 41 17 | 24547 | 35116.797 | 21.472
2010 12 28 | 03 41 18 | 24534 | 35099.385 | 21.484
2010 12 28 | 03 41 19 | 24521 | 35081.977 | 21.495
2010 12 28 | 03 41 20 | 24511 | 35068.59 | 21.504
2010 12 28 | 03 41 21 | 24501 | 35055.206 | 21.512
2010 12 28 | 03 41 22 | 24493 | 35044.501 | 21.519
2010 12 28 | 03 41 23 | 24487 | 35036.473 | 21.524
2010 12 28 | 03 41 24 | 24480 | 35027.109 | 21.531
2010 12 28 | 03 41 25 | 24474 | 35019.083 | 21.536
2010 12 28 | 03 41 26 | 24468 | 35011.058 | 21.541
2010 12 28 | 03 41 27 | 24463 | 35004.372 | 21.545
2010 12 28 | 03 41 28 | 24459 | 34999.023 | 21.549
2010 12 28 | 03 41 29 | 24457 | 34996.349 | 21.55
2010 12 28 | 03 41 30 | 24455 | 34993.675 | 21.552
2010 12 28 | 03 41 31 | 24452 | 34989.664 | 21.555
2010 12 28 | 03 41 32 | 24450 | 34986.991 | 21.557
2010 12 28 | 03 41 33 | 24449 | 34985.654 | 21.557
2010 12 28 | 03 41 34 | 24447 | 34982.98 | 21.559
2010 12 28 | 03 41 35 | 24446 | 34981.643 | 21.56
2010 12 28 | 03 41 36 | 24446 | 34981.643 | 21.56
2010 12 28 | 03 41 37 | 24448 | 34984.317 | 21.558
2010 12 28 | 03 41 38 | 24449 | 34985.654 | 21.557
2010 12 28 | 03 41 39 | 24451 | 34988.327 | 21.556
2010 12 28 | 03 41 40 | 24454 | 34992.338 | 21.553
2010 12 28 | 03 41 41 | 24456 | 34995.012 | 21.551
2010 12 28 | 03 41 42 | 24460 | 35000.36 | 21.548
2010 12 28 | 03 41 43 | 24463 | 35004.372 | 21.545
2010 12 28 | 03 41 44 | 24467 | 35009.721 | 21.542
2010 12 28 | 03 41 45 | 24471 | 35015.07 | 21.538
2010 12 28 | 03 41 46 | 24475 | 35020.42 | 21.535
2010 12 28 | 03 41 47 | 24481 | 35028.446 | 21.53
2010 12 28 | 03 41 48 | 24486 | 35035.135 | 21.525
2010 12 28 | 03 41 49 | 24491 | 35041.825 | 21.521
2010 12 28 | 03 41 50 | 24498 | 35051.191 | 21.515
2010 12 28 | 03 41 51 | 24504 | 35059.221 | 21.51
2010 12 28 | 03 41 52 | 24509 | 35065.913 | 21.505
2010 12 28 | 03 41 53 | 24515 | 35073.945 | 21.5
2010 12 28 | 03 41 54 | 24521 | 35081.977 | 21.495
2010 12 28 | 03 41 55 | 24528 | 35091.35 | 21.489
2010 12 28 | 03 41 56 | 24534 | 35099.385 | 21.484
2010 12 28 | 03 41 57 | 24540 | 35107.421 | 21.478
2010 12 28 | 03 41 58 | 24547 | 35116.797 | 21.472
2010 12 28 | 03 41 59 | 24554 | 35126.175 | 21.466
2010 12 28 | 03 42 00 | 24560 | 35134.214 | 21.461
2010 12 28 | 03 42 01 | 24568 | 35144.934 | 21.454
2010 12 28 | 03 42 02 | 24577 | 35156.997 | 21.446
2010 12 28 | 03 42 03 | 24584 | 35166.381 | 21.44
2010 12 28 | 03 42 04 | 24591 | 35175.766 | 21.434
2010 12 28 | 03 42 05 | 24599 | 35186.493 | 21.427
2010 12 28 | 03 42 06 | 24608 | 35198.564 | 21.42
2010 12 28 | 03 42 07 | 24616 | 35209.295 | 21.413
2010 12 28 | 03 42 08 | 24624 | 35220.028 | 21.406
2010 12 28 | 03 42 09 | 24633 | 35232.105 | 21.398
2010 12 28 | 03 42 10 | 24641 | 35242.842 | 21.391
2010 12 28 | 03 42 11 | 24649 | 35253.581 | 21.384
2010 12 28 | 03 42 12 | 24658 | 35265.664 | 21.376
2010 12 28 | 03 42 13 | 24668 | 35279.093 | 21.368
2010 12 28 | 03 42 14 | 24677 | 35291.181 | 21.36
2010 12 28 | 03 42 15 | 24687 | 35304.615 | 21.351
2010 12 28 | 03 42 16 | 24697 | 35318.052 | 21.343
2010 12 28 | 03 42 17 | 24707 | 35331.492 | 21.334
2010 12 28 | 03 42 18 | 24717 | 35344.934 | 21.325
2010 12 28 | 03 42 19 | 24728 | 35359.724 | 21.316
2010 12 28 | 03 42 20 | 24738 | 35373.173 | 21.307
2010 12 28 | 03 42 21 | 24749 | 35387.969 | 21.298
2010 12 28 | 03 42 22 | 24762 | 35405.461 | 21.287
2010 12 28 | 03 42 23 | 24773 | 35420.265 | 21.277
2010 12 28 | 03 42 24 | 24785 | 35436.418 | 21.267
2010 12 28 | 03 42 25 | 24797 | 35452.576 | 21.256
2010 12 28 | 03 42 26 | 24810 | 35470.086 | 21.245
2010 12 28 | 03 42 27 | 24823 | 35487.599 | 21.234
2010 12 28 | 03 42 28 | 24835 | 35503.77 | 21.224
2010 12 28 | 03 42 29 | 24850 | 35523.99 | 21.211
2010 12 28 | 03 42 30 | 24864 | 35542.867 | 21.199
2010 12 28 | 03 42 31 | 24880 | 35564.448 | 21.185
2010 12 28 | 03 42 32 | 24895 | 35584.687 | 21.172
2010 12 28 | 03 42 33 | 24913 | 35608.982 | 21.157
2010 12 28 | 03 42 34 | 24931 | 35633.286 | 21.141
2010 12 28 | 03 42 35 | 24953 | 35663.004 | 21.122
2010 12 28 | 03 42 36 | 24978 | 35696.791 | 21.101
2010 12 28 | 03 42 37 | 25005 | 35733.301 | 21.078
2010 12 28 | 03 42 38 | 25034 | 35772.538 | 21.053
2010 12 28 | 03 42 39 | 25063 | 35811.8 | 21.028
2010 12 28 | 03 42 40 | 25092 | 35851.086 | 21.003
2010 12 28 | 03 42 41 | 25121 | 35890.397 | 20.978
2010 12 28 | 03 42 42 | 25150 | 35929.731 | 20.953
2010 12 28 | 03 42 43 | 25177 | 35966.374 | 20.93
2010 12 28 | 03 42 44 | 25204 | 36003.039 | 20.907
2010 12 28 | 03 42 45 | 25230 | 36038.365 | 20.885
2010 12 28 | 03 42 46 | 25255 | 36072.351 | 20.864
2010 12 28 | 03 42 47 | 25278 | 36103.634 | 20.844
2010 12 28 | 03 42 48 | 25301 | 36134.933 | 20.824
2010 12 28 | 03 42 49 | 25320 | 36160.8 | 20.808
2010 12 28 | 03 42 50 | 25340 | 36188.039 | 20.791
2010 12 28 | 03 42 51 | 25358 | 36212.564 | 20.776
2010 12 28 | 03 42 52 | 25376 | 36237.099 | 20.76
2010 12 28 | 03 42 53 | 25394 | 36261.643 | 20.745
2010 12 28 | 03 42 54 | 25410 | 36283.468 | 20.732
2010 12 28 | 03 42 55 | 25425 | 36303.936 | 20.719
2010 12 28 | 03 42 56 | 25440 | 36324.41 | 20.706
2010 12 28 | 03 42 57 | 25454 | 36343.525 | 20.694
2010 12 28 | 03 42 58 | 25468 | 36362.646 | 20.682
2010 12 28 | 03 42 59 | 25480 | 36379.04 | 20.672
2010 12 28 | 03 43 00 | 25494 | 36398.172 | 20.66
2010 12 28 | 03 43 01 | 25506 | 36414.575 | 20.65
2010 12 28 | 03 43 02 | 25518 | 36430.982 | 20.64
2010 12 28 | 03 43 03 | 25526 | 36441.922 | 20.633
2010 12 28 | 03 43 04 | 25537 | 36456.968 | 20.624
2010 12 28 | 03 43 05 | 25548 | 36472.018 | 20.614
2010 12 28 | 03 43 06 | 25558 | 36485.702 | 20.606
2010 12 28 | 03 43 07 | 25566 | 36496.652 | 20.599
2010 12 28 | 03 43 08 | 25573 | 36506.235 | 20.593
2010 12 28 | 03 43 09 | 25582 | 36518.557 | 20.585
2010 12 28 | 03 43 10 | 25589 | 36528.143 | 20.579
2010 12 28 | 03 43 11 | 25596 | 36537.73 | 20.574
2010 12 28 | 03 43 12 | 25601 | 36544.579 | 20.569
2010 12 28 | 03 43 13 | 25606 | 36551.429 | 20.565
2010 12 28 | 03 43 14 | 25611 | 36558.279 | 20.561
2010 12 28 | 03 43 15 | 25616 | 36565.13 | 20.557
2010 12 28 | 03 43 16 | 25622 | 36573.353 | 20.552
2010 12 28 | 03 43 17 | 25626 | 36578.835 | 20.548
2010 12 28 | 03 43 18 | 25630 | 36584.317 | 20.545
2010 12 28 | 03 43 19 | 25635 | 36591.171 | 20.541
2010 12 28 | 03 43 20 | 25640 | 36598.026 | 20.536
2010 12 28 | 03 43 21 | 25642 | 36600.768 | 20.535
2010 12 28 | 03 43 22 | 25649 | 36610.366 | 20.529
2010 12 28 | 03 43 23 | 25653 | 36615.851 | 20.525
2010 12 28 | 03 43 24 | 25658 | 36622.708 | 20.521
2010 12 28 | 03 43 25 | 25664 | 36630.938 | 20.516
2010 12 28 | 03 43 26 | 25665 | 36632.31 | 20.515
2010 12 28 | 03 43 27 | 25662 | 36628.195 | 20.518
2010 12 28 | 03 43 28 | 25660 | 36625.451 | 20.519
2010 12 28 | 03 43 29 | 25659 | 36624.08 | 20.52
2010 12 28 | 03 43 30 | 25659 | 36624.08 | 20.52
2010 12 28 | 03 43 31 | 25660 | 36625.451 | 20.519
2010 12 28 | 03 43 32 | 25659 | 36624.08 | 20.52
2010 12 28 | 03 43 33 | 25659 | 36624.08 | 20.52
2010 12 28 | 03 43 34 | 25658 | 36622.708 | 20.521
2010 12 28 | 03 43 35 | 25657 | 36621.337 | 20.522
2010 12 28 | 03 43 36 | 25655 | 36618.594 | 20.524
2010 12 28 | 03 43 37 | 25654 | 36617.223 | 20.524
2010 12 28 | 03 43 38 | 25651 | 36613.108 | 20.527
2010 12 28 | 03 43 39 | 25648 | 36608.995 | 20.53
2010 12 28 | 03 43 40 | 25646 | 36606.252 | 20.531
2010 12 28 | 03 43 41 | 25643 | 36602.139 | 20.534
2010 12 28 | 03 43 42 | 25641 | 36599.397 | 20.535
2010 12 28 | 03 43 43 | 25637 | 36593.913 | 20.539
2010 12 28 | 03 43 44 | 25633 | 36588.429 | 20.542
2010 12 28 | 03 43 45 | 25628 | 36581.576 | 20.546
2010 12 28 | 03 43 46 | 25623 | 36574.723 | 20.551
2010 12 28 | 03 43 47 | 25621 | 36571.982 | 20.552
2010 12 28 | 03 43 48 | 25619 | 36569.241 | 20.554
2010 12 28 | 03 43 49 | 25619 | 36569.241 | 20.554
2010 12 28 | 03 43 50 | 25619 | 36569.241 | 20.554
2010 12 28 | 03 43 51 | 25620 | 36570.612 | 20.553
2010 12 28 | 03 43 52 | 25618 | 36567.871 | 20.555
2010 12 28 | 03 43 53 | 25614 | 36562.39 | 20.558
2010 12 28 | 03 43 54 | 25610 | 36556.909 | 20.562
2010 12 28 | 03 43 55 | 25605 | 36550.059 | 20.566
2010 12 28 | 03 43 56 | 25599 | 36541.839 | 20.571
2010 12 28 | 03 43 57 | 25597 | 36539.1 | 20.573
2010 12 28 | 03 43 58 | 25599 | 36541.839 | 20.571
2010 12 28 | 03 43 59 | 25601 | 36544.579 | 20.569
2010 12 28 | 03 44 00 | 25600 | 36543.209 | 20.57
2010 12 28 | 03 44 01 | 25597 | 36539.1 | 20.573
2010 12 28 | 03 44 02 | 25597 | 36539.1 | 20.573
2010 12 28 | 03 44 03 | 25597 | 36539.1 | 20.573
2010 12 28 | 03 44 04 | 25597 | 36539.1 | 20.573
2010 12 28 | 03 44 05 | 25596 | 36537.73 | 20.574
2010 12 28 | 03 44 06 | 25591 | 36530.882 | 20.578
2010 12 28 | 03 44 07 | 25587 | 36525.404 | 20.581
2010 12 28 | 03 44 08 | 25584 | 36521.296 | 20.584
2010 12 28 | 03 44 09 | 25579 | 36514.449 | 20.588
2010 12 28 | 03 44 10 | 25573 | 36506.235 | 20.593
2010 12 28 | 03 44 11 | 25566 | 36496.652 | 20.599
2010 12 28 | 03 44 12 | 25555 | 36481.597 | 20.608
2010 12 28 | 03 44 13 | 25541 | 36462.44 | 20.62
2010 12 28 | 03 44 14 | 25527 | 36443.29 | 20.632
2010 12 28 | 03 44 15 | 25516 | 36428.247 | 20.641
2010 12 28 | 03 44 16 | 25507 | 36415.942 | 20.649
2010 12 28 | 03 44 17 | 25505 | 36413.207 | 20.651
2010 12 28 | 03 44 18 | 25508 | 36417.309 | 20.648
2010 12 28 | 03 44 19 | 25511 | 36421.41 | 20.646
2010 12 28 | 03 44 20 | 25513 | 36424.145 | 20.644
2010 12 28 | 03 44 21 | 25516 | 36428.247 | 20.641
2010 12 28 | 03 44 22 | 25523 | 36437.819 | 20.635
2010 12 28 | 03 44 23 | 25531 | 36448.761 | 20.629
2010 12 28 | 03 44 24 | 25536 | 36455.6 | 20.624
2010 12 28 | 03 44 25 | 25534 | 36452.864 | 20.626
2010 12 28 | 03 44 26 | 25526 | 36441.922 | 20.633
2010 12 28 | 03 44 27 | 25515 | 36426.879 | 20.642
2010 12 28 | 03 44 28 | 25503 | 36410.473 | 20.652
2010 12 28 | 03 44 29 | 25490 | 36392.705 | 20.663
2010 12 28 | 03 44 30 | 25482 | 36381.773 | 20.67
2010 12 28 | 03 44 31 | 25485 | 36385.872 | 20.668
2010 12 28 | 03 44 32 | 25492 | 36395.438 | 20.662
2010 12 28 | 03 44 33 | 25502 | 36409.106 | 20.653
2010 12 28 | 03 44 34 | 25512 | 36422.778 | 20.645
2010 12 28 | 03 44 35 | 25520 | 36433.717 | 20.638
2010 12 28 | 03 44 36 | 25531 | 36448.761 | 20.629
2010 12 28 | 03 44 37 | 25546 | 36469.281 | 20.616
2010 12 28 | 03 44 38 | 25561 | 36489.808 | 20.603
2010 12 28 | 03 44 39 | 25579 | 36514.449 | 20.588
2010 12 28 | 03 44 40 | 25601 | 36544.579 | 20.569
2010 12 28 | 03 44 41 | 25628 | 36581.576 | 20.546
2010 12 28 | 03 44 42 | 25655 | 36618.594 | 20.524
2010 12 28 | 03 44 43 | 25681 | 36654.261 | 20.502
2010 12 28 | 03 44 44 | 25705 | 36687.202 | 20.481
2010 12 28 | 03 44 45 | 25724 | 36713.293 | 20.465
2010 12 28 | 03 44 46 | 25742 | 36738.02 | 20.45
2010 12 28 | 03 44 47 | 25755 | 36755.884 | 20.439
2010 12 28 | 03 44 48 | 25765 | 36769.629 | 20.431
2010 12 28 | 03 44 49 | 25773 | 36780.627 | 20.424
2010 12 28 | 03 44 50 | 25778 | 36787.502 | 20.42
2010 12 28 | 03 44 51 | 25784 | 36795.753 | 20.415
2010 12 28 | 03 44 52 | 25789 | 36802.629 | 20.41
2010 12 28 | 03 44 53 | 25794 | 36809.506 | 20.406
2010 12 28 | 03 44 54 | 25798 | 36815.009 | 20.403
2010 12 28 | 03 44 55 | 25802 | 36820.511 | 20.399
2010 12 28 | 03 44 56 | 25805 | 36824.639 | 20.397
2010 12 28 | 03 44 57 | 25809 | 36830.142 | 20.393
2010 12 28 | 03 44 58 | 25814 | 36837.023 | 20.389
2010 12 28 | 03 44 59 | 25818 | 36842.527 | 20.386
2010 12 28 | 03 45 00 | 25823 | 36849.409 | 20.382
2010 12 28 | 03 45 01 | 25827 | 36854.914 | 20.378
2010 12 28 | 03 45 02 | 25831 | 36860.42 | 20.375
2010 12 28 | 03 45 03 | 25836 | 36867.304 | 20.371
2010 12 28 | 03 45 04 | 25840 | 36872.811 | 20.367
2010 12 28 | 03 45 05 | 25844 | 36878.319 | 20.364
2010 12 28 | 03 45 06 | 25848 | 36883.827 | 20.361
2010 12 28 | 03 45 07 | 25853 | 36890.713 | 20.356
2010 12 28 | 03 45 08 | 25857 | 36896.222 | 20.353
2010 12 28 | 03 45 09 | 25861 | 36901.732 | 20.35
2010 12 28 | 03 45 10 | 25864 | 36905.864 | 20.347
2010 12 28 | 03 45 11 | 25866 | 36908.619 | 20.345
2010 12 28 | 03 45 12 | 25868 | 36911.375 | 20.344
2010 12 28 | 03 45 13 | 25872 | 36916.886 | 20.34
2010 12 28 | 03 45 14 | 25877 | 36923.775 | 20.336
2010 12 28 | 03 45 15 | 25882 | 36930.665 | 20.332
2010 12 28 | 03 45 16 | 25887 | 36937.556 | 20.328
2010 12 28 | 03 45 17 | 25891 | 36943.069 | 20.324
2010 12 28 | 03 45 18 | 25894 | 36947.205 | 20.322
2010 12 28 | 03 45 19 | 25896 | 36949.962 | 20.32
2010 12 28 | 03 45 20 | 25898 | 36952.719 | 20.318
2010 12 28 | 03 45 21 | 25900 | 36955.476 | 20.317
2010 12 28 | 03 45 22 | 25903 | 36959.612 | 20.314
2010 12 28 | 03 45 23 | 25904 | 36960.991 | 20.313
2010 12 28 | 03 45 24 | 25906 | 36963.748 | 20.312
2010 12 28 | 03 45 25 | 25910 | 36969.264 | 20.308
2010 12 28 | 03 45 26 | 25913 | 36973.401 | 20.306
2010 12 28 | 03 45 27 | 25917 | 36978.917 | 20.302
2010 12 28 | 03 45 28 | 25922 | 36985.813 | 20.298
2010 12 28 | 03 45 29 | 25927 | 36992.71 | 20.294
2010 12 28 | 03 45 30 | 25932 | 36999.607 | 20.29
2010 12 28 | 03 45 31 | 25936 | 37005.126 | 20.286
2010 12 28 | 03 45 32 | 25940 | 37010.645 | 20.283
2010 12 28 | 03 45 33 | 25942 | 37013.404 | 20.281
2010 12 28 | 03 45 34 | 25944 | 37016.164 | 20.28
2010 12 28 | 03 45 35 | 25945 | 37017.544 | 20.279
2010 12 28 | 03 45 36 | 25947 | 37020.304 | 20.277
2010 12 28 | 03 45 37 | 25949 | 37023.064 | 20.275
2010 12 28 | 03 45 38 | 25951 | 37025.824 | 20.274
2010 12 28 | 03 45 39 | 25953 | 37028.585 | 20.272
2010 12 28 | 03 45 40 | 25957 | 37034.106 | 20.269
2010 12 28 | 03 45 41 | 25959 | 37036.867 | 20.267
2010 12 28 | 03 45 42 | 25960 | 37038.247 | 20.266
2010 12 28 | 03 45 43 | 25960 | 37038.247 | 20.266
2010 12 28 | 03 45 44 | 25962 | 37041.008 | 20.265
2010 12 28 | 03 45 45 | 25965 | 37045.149 | 20.262
2010 12 28 | 03 45 46 | 25967 | 37047.91 | 20.26
2010 12 28 | 03 45 47 | 25969 | 37050.672 | 20.259
2010 12 28 | 03 45 48 | 25970 | 37052.052 | 20.258
2010 12 28 | 03 45 49 | 25971 | 37053.433 | 20.257
2010 12 28 | 03 45 50 | 25971 | 37053.433 | 20.257
2010 12 28 | 03 45 51 | 25972 | 37054.814 | 20.256
2010 12 28 | 03 45 52 | 25975 | 37058.956 | 20.254
2010 12 28 | 03 45 53 | 25978 | 37063.099 | 20.251
2010 12 28 | 03 45 54 | 25984 | 37071.385 | 20.246
2010 12 28 | 03 45 55 | 25988 | 37076.91 | 20.243
2010 12 28 | 03 45 56 | 25991 | 37081.054 | 20.24
2010 12 28 | 03 45 57 | 25994 | 37085.198 | 20.238
2010 12 28 | 03 45 58 | 25997 | 37089.342 | 20.235
2010 12 28 | 03 45 59 | 26000 | 37093.487 | 20.233
2010 12 28 | 03 46 00 | 26003 | 37097.632 | 20.23
2010 12 28 | 03 46 01 | 26006 | 37101.777 | 20.228
2010 12 28 | 03 46 02 | 26008 | 37104.54 | 20.226
2010 12 28 | 03 46 03 | 26010 | 37107.304 | 20.224
2010 12 28 | 03 46 04 | 26013 | 37111.45 | 20.222
2010 12 28 | 03 46 05 | 26016 | 37115.596 | 20.219
2010 12 28 | 03 46 06 | 26019 | 37119.742 | 20.217
2010 12 28 | 03 46 07 | 26022 | 37123.889 | 20.214
2010 12 28 | 03 46 08 | 26023 | 37125.271 | 20.213
2010 12 28 | 03 46 09 | 26026 | 37129.418 | 20.211
2010 12 28 | 03 46 10 | 26027 | 37130.8 | 20.21
2010 12 28 | 03 46 11 | 26029 | 37133.565 | 20.208
2010 12 28 | 03 46 12 | 26030 | 37134.948 | 20.207
2010 12 28 | 03 46 13 | 26032 | 37137.713 | 20.206
2010 12 28 | 03 46 14 | 26034 | 37140.478 | 20.204
2010 12 28 | 03 46 15 | 26040 | 37148.774 | 20.199
2010 12 28 | 03 46 16 | 26044 | 37154.305 | 20.196
2010 12 28 | 03 46 17 | 26047 | 37158.454 | 20.193
2010 12 28 | 03 46 18 | 26049 | 37161.22 | 20.191
2010 12 28 | 03 46 19 | 26052 | 37165.369 | 20.189
2010 12 28 | 03 46 20 | 26057 | 37172.285 | 20.185
2010 12 28 | 03 46 21 | 26063 | 37180.585 | 20.18
2010 12 28 | 03 46 22 | 26065 | 37183.352 | 20.178
2010 12 28 | 03 46 23 | 26067 | 37186.119 | 20.176
2010 12 28 | 03 46 24 | 26069 | 37188.887 | 20.175
2010 12 28 | 03 46 25 | 26070 | 37190.27 | 20.174
2010 12 28 | 03 46 26 | 26070 | 37190.27 | 20.174
2010 12 28 | 03 46 27 | 26069 | 37188.887 | 20.175
2010 12 28 | 03 46 28 | 26069 | 37188.887 | 20.175
2010 12 28 | 03 46 29 | 26069 | 37188.887 | 20.175
2010 12 28 | 03 46 30 | 26071 | 37191.654 | 20.173
2010 12 28 | 03 46 31 | 26078 | 37201.34 | 20.167
2010 12 28 | 03 46 32 | 26083 | 37208.26 | 20.163
2010 12 28 | 03 46 33 | 26086 | 37212.413 | 20.16
2010 12 28 | 03 46 34 | 26087 | 37213.797 | 20.16
2010 12 28 | 03 46 35 | 26089 | 37216.565 | 20.158
2010 12 28 | 03 46 36 | 26095 | 37224.871 | 20.153
2010 12 28 | 03 46 37 | 26105 | 37238.716 | 20.144
2010 12 28 | 03 46 38 | 26110 | 37245.64 | 20.14
2010 12 28 | 03 46 39 | 26110 | 37245.64 | 20.14
2010 12 28 | 03 46 40 | 26109 | 37244.255 | 20.141
2010 12 28 | 03 46 41 | 26109 | 37244.255 | 20.141
2010 12 28 | 03 46 42 | 26110 | 37245.64 | 20.14
2010 12 28 | 03 46 43 | 26111 | 37247.025 | 20.139
2010 12 28 | 03 46 44 | 26118 | 37256.72 | 20.134
2010 12 28 | 03 46 45 | 26127 | 37269.187 | 20.126
2010 12 28 | 03 46 46 | 26136 | 37281.656 | 20.118
2010 12 28 | 03 46 47 | 26139 | 37285.813 | 20.116
2010 12 28 | 03 46 48 | 26140 | 37287.199 | 20.115
2010 12 28 | 03 46 49 | 26143 | 37291.356 | 20.113
2010 12 28 | 03 46 50 | 26150 | 37301.058 | 20.107
2010 12 28 | 03 46 51 | 26161 | 37316.306 | 20.097
2010 12 28 | 03 46 52 | 26173 | 37332.945 | 20.087
2010 12 28 | 03 46 53 | 26187 | 37352.362 | 20.076
2010 12 28 | 03 46 54 | 26201 | 37371.784 | 20.064
2010 12 28 | 03 46 55 | 26217 | 37393.989 | 20.051
2010 12 28 | 03 46 56 | 26231 | 37413.424 | 20.039
2010 12 28 | 03 46 57 | 26239 | 37424.533 | 20.032
2010 12 28 | 03 46 58 | 26236 | 37420.367 | 20.035
2010 12 28 | 03 46 59 | 26227 | 37407.871 | 20.042
2010 12 28 | 03 47 00 | 26220 | 37398.153 | 20.048
2010 12 28 | 03 47 01 | 26219 | 37396.765 | 20.049
2010 12 28 | 03 47 02 | 26224 | 37403.706 | 20.045
2010 12 28 | 03 47 03 | 26233 | 37416.201 | 20.037
2010 12 28 | 03 47 04 | 26243 | 37430.088 | 20.029
2010 12 28 | 03 47 05 | 26250 | 37439.81 | 20.023
2010 12 28 | 03 47 06 | 26260 | 37453.702 | 20.015
2010 12 28 | 03 47 07 | 26273 | 37471.765 | 20.004
2010 12 28 | 03 47 08 | 26286 | 37489.834 | 19.993
2010 12 28 | 03 47 09 | 26291 | 37496.785 | 19.989
2010 12 28 | 03 47 10 | 26287 | 37491.224 | 19.992
2010 12 28 | 03 47 11 | 26279 | 37480.104 | 19.999
2010 12 28 | 03 47 12 | 26276 | 37475.935 | 20.001
2010 12 28 | 03 47 13 | 26281 | 37482.884 | 19.997
2010 12 28 | 03 47 14 | 26290 | 37495.395 | 19.99
2010 12 28 | 03 47 15 | 26301 | 37510.689 | 19.98
2010 12 28 | 03 47 16 | 26303 | 37513.47 | 19.979
2010 12 28 | 03 47 17 | 26298 | 37506.517 | 19.983
2010 12 28 | 03 47 18 | 26289 | 37494.004 | 19.99
2010 12 28 | 03 47 19 | 26285 | 37488.444 | 19.994
2010 12 28 | 03 47 20 | 26288 | 37492.614 | 19.991
2010 12 28 | 03 47 21 | 26295 | 37502.346 | 19.985
2010 12 28 | 03 47 22 | 26306 | 37517.642 | 19.976
2010 12 28 | 03 47 23 | 26318 | 37534.332 | 19.966
2010 12 28 | 03 47 24 | 26322 | 37539.896 | 19.963
2010 12 28 | 03 47 25 | 26316 | 37531.55 | 19.968
2010 12 28 | 03 47 26 | 26307 | 37519.032 | 19.975
2010 12 28 | 03 47 27 | 26295 | 37502.346 | 19.985
2010 12 28 | 03 47 28 | 26283 | 37485.664 | 19.995
2010 12 28 | 03 47 29 | 26271 | 37468.986 | 20.005
2010 12 28 | 03 47 30 | 26265 | 37460.649 | 20.01
2010 12 28 | 03 47 31 | 26265 | 37460.649 | 20.01
2010 12 28 | 03 47 32 | 26270 | 37467.596 | 20.006
2010 12 28 | 03 47 33 | 26278 | 37478.714 | 20
2010 12 28 | 03 47 34 | 26278 | 37478.714 | 20
2010 12 28 | 03 47 35 | 26275 | 37474.545 | 20.002
2010 12 28 | 03 47 36 | 26276 | 37475.935 | 20.001
2010 12 28 | 03 47 37 | 26282 | 37484.274 | 19.996
2010 12 28 | 03 47 38 | 26292 | 37498.175 | 19.988
2010 12 28 | 03 47 39 | 26303 | 37513.47 | 19.979
2010 12 28 | 03 47 40 | 26314 | 37528.768 | 19.969
2010 12 28 | 03 47 41 | 26326 | 37545.461 | 19.959
2010 12 28 | 03 47 42 | 26337 | 37560.767 | 19.95
2010 12 28 | 03 47 43 | 26349 | 37577.469 | 19.94
2010 12 28 | 03 47 44 | 26359 | 37591.39 | 19.932
2010 12 28 | 03 47 45 | 26369 | 37605.314 | 19.924
2010 12 28 | 03 47 46 | 26379 | 37619.241 | 19.915
2010 12 28 | 03 47 47 | 26387 | 37630.385 | 19.909
2010 12 28 | 03 47 48 | 26398 | 37645.711 | 19.899
2010 12 28 | 03 47 49 | 26410 | 37662.435 | 19.889
2010 12 28 | 03 47 50 | 26423 | 37680.557 | 19.879
2010 12 28 | 03 47 51 | 26435 | 37697.289 | 19.869
2010 12 28 | 03 47 52 | 26448 | 37715.421 | 19.858
2010 12 28 | 03 47 53 | 26462 | 37734.953 | 19.846
2010 12 28 | 03 47 54 | 26475 | 37753.095 | 19.835
2010 12 28 | 03 47 55 | 26485 | 37767.054 | 19.827
2010 12 28 | 03 47 56 | 26495 | 37781.016 | 19.819
2010 12 28 | 03 47 57 | 26503 | 37792.188 | 19.812
2010 12 28 | 03 47 58 | 26506 | 37796.377 | 19.809
2010 12 28 | 03 47 59 | 26510 | 37801.964 | 19.806
2010 12 28 | 03 48 00 | 26516 | 37810.346 | 19.801
2010 12 28 | 03 48 01 | 26523 | 37820.125 | 19.795
2010 12 28 | 03 48 02 | 26532 | 37832.701 | 19.788
2010 12 28 | 03 48 03 | 26537 | 37839.689 | 19.784
2010 12 28 | 03 48 04 | 26535 | 37836.894 | 19.785
2010 12 28 | 03 48 05 | 26531 | 37831.304 | 19.789
2010 12 28 | 03 48 06 | 26522 | 37818.728 | 19.796
2010 12 28 | 03 48 07 | 26501 | 37789.394 | 19.814
2010 12 28 | 03 48 08 | 26487 | 37769.846 | 19.825
2010 12 28 | 03 48 09 | 26484 | 37765.658 | 19.828
2010 12 28 | 03 48 10 | 26489 | 37772.638 | 19.824
2010 12 28 | 03 48 11 | 26495 | 37781.016 | 19.819
2010 12 28 | 03 48 12 | 26503 | 37792.188 | 19.812
2010 12 28 | 03 48 13 | 26509 | 37800.568 | 19.807
2010 12 28 | 03 48 14 | 26515 | 37808.949 | 19.802
2010 12 28 | 03 48 15 | 26520 | 37815.934 | 19.798
2010 12 28 | 03 48 16 | 26524 | 37821.523 | 19.794
2010 12 28 | 03 48 17 | 26529 | 37828.509 | 19.79
2010 12 28 | 03 48 18 | 26534 | 37835.496 | 19.786
2010 12 28 | 03 48 19 | 26539 | 37842.484 | 19.782
2010 12 28 | 03 48 20 | 26546 | 37852.269 | 19.776
2010 12 28 | 03 48 21 | 26552 | 37860.657 | 19.771
2010 12 28 | 03 48 22 | 26559 | 37870.444 | 19.765
2010 12 28 | 03 48 23 | 26567 | 37881.631 | 19.759
2010 12 28 | 03 48 24 | 26578 | 37897.016 | 19.75
2010 12 28 | 03 48 25 | 26594 | 37919.402 | 19.736
2010 12 28 | 03 48 26 | 26620 | 37955.795 | 19.715
2010 12 28 | 03 48 27 | 26643 | 37988.005 | 19.696
2010 12 28 | 03 48 28 | 26667 | 38021.633 | 19.676
2010 12 28 | 03 48 29 | 26689 | 38052.474 | 19.657
2010 12 28 | 03 48 30 | 26708 | 38079.122 | 19.642
2010 12 28 | 03 48 31 | 26727 | 38105.78 | 19.626
2010 12 28 | 03 48 32 | 26745 | 38131.045 | 19.611
2010 12 28 | 03 48 33 | 26762 | 38154.916 | 19.597
2010 12 28 | 03 48 34 | 26778 | 38177.39 | 19.584
2010 12 28 | 03 48 35 | 26793 | 38198.467 | 19.571
2010 12 28 | 03 48 36 | 26808 | 38219.551 | 19.559
2010 12 28 | 03 48 37 | 26824 | 38242.047 | 19.546
2010 12 28 | 03 48 38 | 26839 | 38263.145 | 19.533
2010 12 28 | 03 48 39 | 26855 | 38285.657 | 19.52
2010 12 28 | 03 48 40 | 26870 | 38306.769 | 19.508
2010 12 28 | 03 48 41 | 26886 | 38329.296 | 19.494
2010 12 28 | 03 48 42 | 26901 | 38350.422 | 19.482
2010 12 28 | 03 48 43 | 26918 | 38374.373 | 19.468
2010 12 28 | 03 48 44 | 26933 | 38395.514 | 19.456
2010 12 28 | 03 48 45 | 26949 | 38418.072 | 19.442
2010 12 28 | 03 48 46 | 26965 | 38440.637 | 19.429
2010 12 28 | 03 48 47 | 26980 | 38461.799 | 19.417
2010 12 28 | 03 48 48 | 26995 | 38482.968 | 19.404
2010 12 28 | 03 48 49 | 27010 | 38504.144 | 19.392
2010 12 28 | 03 48 50 | 27023 | 38522.503 | 19.381
2010 12 28 | 03 48 51 | 27035 | 38539.453 | 19.372
2010 12 28 | 03 48 52 | 27047 | 38556.408 | 19.362
2010 12 28 | 03 48 53 | 27059 | 38573.367 | 19.352
2010 12 28 | 03 48 54 | 27071 | 38590.331 | 19.342
2010 12 28 | 03 48 55 | 27082 | 38605.885 | 19.333
2010 12 28 | 03 48 56 | 27093 | 38621.443 | 19.324
2010 12 28 | 03 48 57 | 27104 | 38637.004 | 19.315
2010 12 28 | 03 48 58 | 27114 | 38651.154 | 19.307
2010 12 28 | 03 48 59 | 27124 | 38665.307 | 19.298
2010 12 28 | 03 49 00 | 27134 | 38679.463 | 19.29
2010 12 28 | 03 49 01 | 27145 | 38695.038 | 19.281
2010 12 28 | 03 49 02 | 27155 | 38709.201 | 19.273
2010 12 28 | 03 49 03 | 27167 | 38726.2 | 19.263
2010 12 28 | 03 49 04 | 27179 | 38743.203 | 19.253
2010 12 28 | 03 49 05 | 27191 | 38760.211 | 19.243
2010 12 28 | 03 49 06 | 27203 | 38777.223 | 19.233
2010 12 28 | 03 49 07 | 27215 | 38794.24 | 19.224
2010 12 28 | 03 49 08 | 27226 | 38809.843 | 19.215
2010 12 28 | 03 49 09 | 27236 | 38824.03 | 19.206
2010 12 28 | 03 49 10 | 27247 | 38839.64 | 19.197
2010 12 28 | 03 49 11 | 27258 | 38855.253 | 19.188
2010 12 28 | 03 49 12 | 27269 | 38870.871 | 19.179
2010 12 28 | 03 49 13 | 27278 | 38883.651 | 19.172
2010 12 28 | 03 49 14 | 27288 | 38897.854 | 19.164
2010 12 28 | 03 49 15 | 27298 | 38912.061 | 19.156
2010 12 28 | 03 49 16 | 27308 | 38926.271 | 19.147
2010 12 28 | 03 49 17 | 27319 | 38941.905 | 19.138
2010 12 28 | 03 49 18 | 27329 | 38956.121 | 19.13
2010 12 28 | 03 49 19 | 27339 | 38970.34 | 19.122
2010 12 28 | 03 49 20 | 27350 | 38985.985 | 19.113
2010 12 28 | 03 49 21 | 27360 | 39000.21 | 19.105
2010 12 28 | 03 49 22 | 27371 | 39015.862 | 19.096
2010 12 28 | 03 49 23 | 27381 | 39030.094 | 19.088
2010 12 28 | 03 49 24 | 27392 | 39045.753 | 19.079
2010 12 28 | 03 49 25 | 27403 | 39061.416 | 19.07
2010 12 28 | 03 49 26 | 27414 | 39077.082 | 19.061
2010 12 28 | 03 49 27 | 27424 | 39091.328 | 19.052
2010 12 28 | 03 49 28 | 27434 | 39105.576 | 19.044
2010 12 28 | 03 49 29 | 27444 | 39119.828 | 19.036
2010 12 28 | 03 49 30 | 27456 | 39136.934 | 19.026
2010 12 28 | 03 49 31 | 27466 | 39151.193 | 19.018
2010 12 28 | 03 49 32 | 27476 | 39165.454 | 19.01
2010 12 28 | 03 49 33 | 27487 | 39181.146 | 19.001
2010 12 28 | 03 49 34 | 27497 | 39195.414 | 18.993
2010 12 28 | 03 49 35 | 27508 | 39211.112 | 18.984
2010 12 28 | 03 49 36 | 27518 | 39225.387 | 18.976
2010 12 28 | 03 49 37 | 27528 | 39239.665 | 18.967
2010 12 28 | 03 49 38 | 27539 | 39255.374 | 18.958
2010 12 28 | 03 49 39 | 27549 | 39269.658 | 18.95
2010 12 28 | 03 49 40 | 27559 | 39283.945 | 18.942
2010 12 28 | 03 49 41 | 27568 | 39296.807 | 18.935
2010 12 28 | 03 49 42 | 27579 | 39312.529 | 18.926
2010 12 28 | 03 49 43 | 27589 | 39326.826 | 18.918
2010 12 28 | 03 49 44 | 27599 | 39341.126 | 18.91
2010 12 28 | 03 49 45 | 27608 | 39353.999 | 18.902
2010 12 28 | 03 49 46 | 27617 | 39366.874 | 18.895
2010 12 28 | 03 49 47 | 27627 | 39381.182 | 18.887
2010 12 28 | 03 49 48 | 27636 | 39394.063 | 18.879
2010 12 28 | 03 49 49 | 27646 | 39408.377 | 18.871
2010 12 28 | 03 49 50 | 27656 | 39422.695 | 18.863
2010 12 28 | 03 49 51 | 27666 | 39437.015 | 18.855
2010 12 28 | 03 49 52 | 27676 | 39451.339 | 18.847
2010 12 28 | 03 49 53 | 27685 | 39464.233 | 18.84
2010 12 28 | 03 49 54 | 27694 | 39477.13 | 18.832
2010 12 28 | 03 49 55 | 27704 | 39491.463 | 18.824
2010 12 28 | 03 49 56 | 27713 | 39504.365 | 18.817
2010 12 28 | 03 49 57 | 27723 | 39518.703 | 18.809
2010 12 28 | 03 49 58 | 27733 | 39533.045 | 18.801
2010 12 28 | 03 49 59 | 27741 | 39544.521 | 18.794
2010 12 28 | 03 50 00 | 27751 | 39558.868 | 18.786
2010 12 28 | 03 50 01 | 27760 | 39571.783 | 18.779
2010 12 28 | 03 50 02 | 27769 | 39584.701 | 18.771
2010 12 28 | 03 50 03 | 27779 | 39599.057 | 18.763
2010 12 28 | 03 50 04 | 27788 | 39611.98 | 18.756
2010 12 28 | 03 50 05 | 27797 | 39624.906 | 18.749
2010 12 28 | 03 50 06 | 27807 | 39639.271 | 18.74
2010 12 28 | 03 50 07 | 27816 | 39652.202 | 18.733
2010 12 28 | 03 50 08 | 27826 | 39666.573 | 18.725
2010 12 28 | 03 50 09 | 27835 | 39679.509 | 18.718
2010 12 28 | 03 50 10 | 27844 | 39692.448 | 18.71
2010 12 28 | 03 50 11 | 27854 | 39706.828 | 18.702
2010 12 28 | 03 50 12 | 27863 | 39719.772 | 18.695
2010 12 28 | 03 50 13 | 27872 | 39732.719 | 18.688
2010 12 28 | 03 50 14 | 27882 | 39747.107 | 18.68
2010 12 28 | 03 50 15 | 27891 | 39760.06 | 18.672
2010 12 28 | 03 50 16 | 27900 | 39773.014 | 18.665
2010 12 28 | 03 50 17 | 27910 | 39787.412 | 18.657
2010 12 28 | 03 50 18 | 27918 | 39798.932 | 18.65
2010 12 28 | 03 50 19 | 27927 | 39811.894 | 18.643
2010 12 28 | 03 50 20 | 27937 | 39826.3 | 18.635
2010 12 28 | 03 50 21 | 27945 | 39837.827 | 18.629
2010 12 28 | 03 50 22 | 27955 | 39852.238 | 18.621
2010 12 28 | 03 50 23 | 27965 | 39866.653 | 18.612
2010 12 28 | 03 50 24 | 27973 | 39878.187 | 18.606
2010 12 28 | 03 50 25 | 27982 | 39891.165 | 18.599
2010 12 28 | 03 50 26 | 27992 | 39905.588 | 18.591
2010 12 28 | 03 50 27 | 28001 | 39918.571 | 18.583
2010 12 28 | 03 50 28 | 28011 | 39933 | 18.575
2010 12 28 | 03 50 29 | 28020 | 39945.989 | 18.568
2010 12 28 | 03 50 30 | 28030 | 39960.424 | 18.56
2010 12 28 | 03 50 31 | 28039 | 39973.418 | 18.553
2010 12 28 | 03 50 32 | 28048 | 39986.415 | 18.545
2010 12 28 | 03 50 33 | 28057 | 39999.415 | 18.538
2010 12 28 | 03 50 34 | 28066 | 40012.417 | 18.531
2010 12 28 | 03 50 35 | 28076 | 40026.866 | 18.523
2010 12 28 | 03 50 36 | 28085 | 40039.874 | 18.515
2010 12 28 | 03 50 37 | 28094 | 40052.883 | 18.508
2010 12 28 | 03 50 38 | 28104 | 40067.342 | 18.5
2010 12 28 | 03 50 39 | 28113 | 40080.357 | 18.493
2010 12 28 | 03 50 40 | 28122 | 40093.375 | 18.486
2010 12 28 | 03 50 41 | 28132 | 40107.843 | 18.478
2010 12 28 | 03 50 42 | 28141 | 40120.866 | 18.47
2010 12 28 | 03 50 43 | 28150 | 40133.892 | 18.463
2010 12 28 | 03 50 44 | 28160 | 40148.368 | 18.455
2010 12 28 | 03 50 45 | 28169 | 40161.399 | 18.448
2010 12 28 | 03 50 46 | 28178 | 40174.433 | 18.44
2010 12 28 | 03 50 47 | 28187 | 40187.47 | 18.433
2010 12 28 | 03 50 48 | 28195 | 40199.06 | 18.427
2010 12 28 | 03 50 49 | 28204 | 40212.101 | 18.419
2010 12 28 | 03 50 50 | 28213 | 40225.145 | 18.412
2010 12 28 | 03 50 51 | 28222 | 40238.192 | 18.405
2010 12 28 | 03 50 52 | 28231 | 40251.241 | 18.398
2010 12 28 | 03 50 53 | 28239 | 40262.842 | 18.391
2010 12 28 | 03 50 54 | 28248 | 40275.896 | 18.384
2010 12 28 | 03 50 55 | 28257 | 40288.952 | 18.377
2010 12 28 | 03 50 56 | 28265 | 40300.56 | 18.37
2010 12 28 | 03 50 57 | 28274 | 40313.622 | 18.363
2010 12 28 | 03 50 58 | 28283 | 40326.686 | 18.356
2010 12 28 | 03 50 59 | 28291 | 40338.3 | 18.349
2010 12 28 | 03 51 00 | 28300 | 40351.369 | 18.342
2010 12 28 | 03 51 01 | 28308 | 40362.988 | 18.336
2010 12 28 | 03 51 02 | 28317 | 40376.062 | 18.329
2010 12 28 | 03 51 03 | 28326 | 40389.138 | 18.321
2010 12 28 | 03 51 04 | 28335 | 40402.217 | 18.314
2010 12 28 | 03 51 05 | 28344 | 40415.298 | 18.307
2010 12 28 | 03 51 06 | 28353 | 40428.382 | 18.3
2010 12 28 | 03 51 07 | 28362 | 40441.469 | 18.292
2010 12 28 | 03 51 08 | 28370 | 40453.104 | 18.286
2010 12 28 | 03 51 09 | 28378 | 40464.741 | 18.28
2010 12 28 | 03 51 10 | 28387 | 40477.835 | 18.272
2010 12 28 | 03 51 11 | 28396 | 40490.931 | 18.265
2010 12 28 | 03 51 12 | 28404 | 40502.574 | 18.259
2010 12 28 | 03 51 13 | 28413 | 40515.676 | 18.251
2010 12 28 | 03 51 14 | 28421 | 40527.323 | 18.245
2010 12 28 | 03 51 15 | 28431 | 40541.886 | 18.237
2010 12 28 | 03 51 16 | 28439 | 40553.539 | 18.231
2010 12 28 | 03 51 17 | 28447 | 40565.193 | 18.224
2010 12 28 | 03 51 18 | 28456 | 40578.307 | 18.217
2010 12 28 | 03 51 19 | 28465 | 40591.423 | 18.21
2010 12 28 | 03 51 20 | 28475 | 40606 | 18.202
2010 12 28 | 03 51 21 | 28484 | 40619.122 | 18.194
2010 12 28 | 03 51 22 | 28494 | 40633.704 | 18.186
2010 12 28 | 03 51 23 | 28503 | 40646.832 | 18.179
2010 12 28 | 03 51 24 | 28513 | 40661.421 | 18.171
2010 12 28 | 03 51 25 | 28522 | 40674.553 | 18.164
2010 12 28 | 03 51 26 | 28532 | 40689.148 | 18.156
2010 12 28 | 03 51 27 | 28542 | 40703.747 | 18.148
2010 12 28 | 03 51 28 | 28550 | 40715.427 | 18.142
2010 12 28 | 03 51 29 | 28560 | 40730.031 | 18.134
2010 12 28 | 03 51 30 | 28569 | 40743.178 | 18.126
2010 12 28 | 03 51 31 | 28577 | 40754.866 | 18.12
2010 12 28 | 03 51 32 | 28585 | 40766.556 | 18.114
2010 12 28 | 03 51 33 | 28594 | 40779.709 | 18.106
2010 12 28 | 03 51 34 | 28603 | 40792.865 | 18.099
2010 12 28 | 03 51 35 | 28612 | 40806.024 | 18.092
2010 12 28 | 03 51 36 | 28621 | 40819.186 | 18.085
2010 12 28 | 03 51 37 | 28630 | 40832.35 | 18.078
2010 12 28 | 03 51 38 | 28639 | 40845.516 | 18.07
2010 12 28 | 03 51 39 | 28648 | 40858.686 | 18.063
2010 12 28 | 03 51 40 | 28656 | 40870.394 | 18.057
2010 12 28 | 03 51 41 | 28666 | 40885.032 | 18.049
2010 12 28 | 03 51 42 | 28675 | 40898.209 | 18.042
2010 12 28 | 03 51 43 | 28685 | 40912.853 | 18.034
2010 12 28 | 03 51 44 | 28695 | 40927.501 | 18.026
2010 12 28 | 03 51 45 | 28704 | 40940.686 | 18.019
2010 12 28 | 03 51 46 | 28715 | 40956.806 | 18.01
2010 12 28 | 03 51 47 | 28727 | 40974.395 | 18
2010 12 28 | 03 51 48 | 28740 | 40993.455 | 17.99
2010 12 28 | 03 51 49 | 28755 | 41015.454 | 17.978
2010 12 28 | 03 51 50 | 28768 | 41034.526 | 17.967
2010 12 28 | 03 51 51 | 28783 | 41056.538 | 17.955
2010 12 28 | 03 51 52 | 28794 | 41072.686 | 17.947
2010 12 28 | 03 51 53 | 28808 | 41093.243 | 17.936
2010 12 28 | 03 51 54 | 28823 | 41115.275 | 17.924
2010 12 28 | 03 51 55 | 28837 | 41135.845 | 17.912
2010 12 28 | 03 51 56 | 28851 | 41156.421 | 17.901
2010 12 28 | 03 51 57 | 28864 | 41175.533 | 17.891
2010 12 28 | 03 51 58 | 28876 | 41193.18 | 17.881
2010 12 28 | 03 51 59 | 28888 | 41210.832 | 17.872
2010 12 28 | 03 52 00 | 28898 | 41225.545 | 17.864
2010 12 28 | 03 52 01 | 28907 | 41238.79 | 17.857
2010 12 28 | 03 52 02 | 28916 | 41252.038 | 17.85
2010 12 28 | 03 52 03 | 28924 | 41263.815 | 17.843
2010 12 28 | 03 52 04 | 28932 | 41275.595 | 17.837
2010 12 28 | 03 52 05 | 28939 | 41285.904 | 17.831
2010 12 28 | 03 52 06 | 28946 | 41296.215 | 17.826
2010 12 28 | 03 52 07 | 28952 | 41305.054 | 17.821
2010 12 28 | 03 52 08 | 28958 | 41313.894 | 17.816
2010 12 28 | 03 52 09 | 28965 | 41324.209 | 17.811
2010 12 28 | 03 52 10 | 28971 | 41333.051 | 17.806
2010 12 28 | 03 52 11 | 28977 | 41341.895 | 17.801
2010 12 28 | 03 52 12 | 28984 | 41352.214 | 17.796
2010 12 28 | 03 52 13 | 28990 | 41361.061 | 17.791
2010 12 28 | 03 52 14 | 28997 | 41371.383 | 17.785
2010 12 28 | 03 52 15 | 29004 | 41381.707 | 17.78
2010 12 28 | 03 52 16 | 29011 | 41392.032 | 17.774
2010 12 28 | 03 52 17 | 29018 | 41402.359 | 17.769
2010 12 28 | 03 52 18 | 29025 | 41412.688 | 17.763
2010 12 28 | 03 52 19 | 29033 | 41424.494 | 17.757
2010 12 28 | 03 52 20 | 29039 | 41433.35 | 17.752
2010 12 28 | 03 52 21 | 29046 | 41443.683 | 17.746
2010 12 28 | 03 52 22 | 29052 | 41452.542 | 17.742
2010 12 28 | 03 52 23 | 29058 | 41461.401 | 17.737
2010 12 28 | 03 52 24 | 29064 | 41470.262 | 17.732
2010 12 28 | 03 52 25 | 29070 | 41479.124 | 17.727
2010 12 28 | 03 52 26 | 29076 | 41487.988 | 17.723
2010 12 28 | 03 52 27 | 29082 | 41496.852 | 17.718
2010 12 28 | 03 52 28 | 29088 | 41505.718 | 17.713
2010 12 28 | 03 52 29 | 29096 | 41517.54 | 17.707
2010 12 28 | 03 52 30 | 29103 | 41527.887 | 17.701
2010 12 28 | 03 52 31 | 29111 | 41539.713 | 17.695
2010 12 28 | 03 52 32 | 29119 | 41551.542 | 17.688
2010 12 28 | 03 52 33 | 29127 | 41563.372 | 17.682
2010 12 28 | 03 52 34 | 29135 | 41575.205 | 17.676
2010 12 28 | 03 52 35 | 29144 | 41588.52 | 17.669
2010 12 28 | 03 52 36 | 29154 | 41603.317 | 17.661
2010 12 28 | 03 52 37 | 29163 | 41616.637 | 17.654
2010 12 28 | 03 52 38 | 29172 | 41629.959 | 17.646
2010 12 28 | 03 52 39 | 29179 | 41640.323 | 17.641
2010 12 28 | 03 52 40 | 29187 | 41652.17 | 17.635
2010 12 28 | 03 52 41 | 29194 | 41662.537 | 17.629
2010 12 28 | 03 52 42 | 29202 | 41674.387 | 17.623
2010 12 28 | 03 52 43 | 29193 | 41661.056 | 17.63
2010 12 28 | 03 52 44 | 29197 | 41666.981 | 17.627
2010 12 28 | 03 52 45 | 29208 | 41683.277 | 17.618
2010 12 28 | 03 52 46 | 29217 | 41696.613 | 17.611
2010 12 28 | 03 52 47 | 29225 | 41708.469 | 17.605
2010 12 28 | 03 52 48 | 29234 | 41721.81 | 17.597
2010 12 28 | 03 52 49 | 29241 | 41732.188 | 17.592
2010 12 28 | 03 52 50 | 29249 | 41744.051 | 17.586
2010 12 28 | 03 52 51 | 29255 | 41752.949 | 17.581
2010 12 28 | 03 52 52 | 29263 | 41764.816 | 17.574
2010 12 28 | 03 52 53 | 29270 | 41775.201 | 17.569
2010 12 28 | 03 52 54 | 29277 | 41785.587 | 17.563
2010 12 28 | 03 52 55 | 29284 | 41795.975 | 17.558
2010 12 28 | 03 52 56 | 29291 | 41806.365 | 17.552
2010 12 28 | 03 52 57 | 29297 | 41815.272 | 17.548
2010 12 28 | 03 52 58 | 29304 | 41825.664 | 17.542
2010 12 28 | 03 52 59 | 29311 | 41836.059 | 17.537
2010 12 28 | 03 53 00 | 29316 | 41843.484 | 17.533
2010 12 28 | 03 53 01 | 29322 | 41852.396 | 17.528
2010 12 28 | 03 53 02 | 29329 | 41862.794 | 17.522
2010 12 28 | 03 53 03 | 29335 | 41871.709 | 17.518
2010 12 28 | 03 53 04 | 29341 | 41880.624 | 17.513
2010 12 28 | 03 53 05 | 29347 | 41889.541 | 17.508
2010 12 28 | 03 53 06 | 29353 | 41898.459 | 17.503
2010 12 28 | 03 53 07 | 29359 | 41907.378 | 17.499
2010 12 28 | 03 53 08 | 29365 | 41916.298 | 17.494
2010 12 28 | 03 53 09 | 29371 | 41925.219 | 17.489
2010 12 28 | 03 53 10 | 29376 | 41932.655 | 17.485
2010 12 28 | 03 53 11 | 29382 | 41941.578 | 17.481
2010 12 28 | 03 53 12 | 29388 | 41950.503 | 17.476
2010 12 28 | 03 53 13 | 29394 | 41959.429 | 17.471
2010 12 28 | 03 53 14 | 29400 | 41968.356 | 17.466
2010 12 28 | 03 53 15 | 29406 | 41977.284 | 17.462
2010 12 28 | 03 53 16 | 29412 | 41986.214 | 17.457
2010 12 28 | 03 53 17 | 29418 | 41995.145 | 17.452
2010 12 28 | 03 53 18 | 29424 | 42004.076 | 17.447
2010 12 28 | 03 53 19 | 29430 | 42013.01 | 17.443
2010 12 28 | 03 53 20 | 29437 | 42023.433 | 17.437
2010 12 28 | 03 53 21 | 29443 | 42032.369 | 17.432
2010 12 28 | 03 53 22 | 29449 | 42041.306 | 17.428
2010 12 28 | 03 53 23 | 29455 | 42050.244 | 17.423
2010 12 28 | 03 53 24 | 29461 | 42059.183 | 17.418
2010 12 28 | 03 53 25 | 29468 | 42069.614 | 17.413
2010 12 28 | 03 53 26 | 29473 | 42077.065 | 17.409
2010 12 28 | 03 53 27 | 29480 | 42087.498 | 17.403
2010 12 28 | 03 53 28 | 29487 | 42097.933 | 17.398
2010 12 28 | 03 53 29 | 29493 | 42106.879 | 17.393
2010 12 28 | 03 53 30 | 29500 | 42117.317 | 17.388
2010 12 28 | 03 53 31 | 29506 | 42126.265 | 17.383
2010 12 28 | 03 53 32 | 29512 | 42135.215 | 17.378
2010 12 28 | 03 53 33 | 29519 | 42145.657 | 17.373
2010 12 28 | 03 53 34 | 29525 | 42154.609 | 17.368
2010 12 28 | 03 53 35 | 29531 | 42163.562 | 17.363
2010 12 28 | 03 53 36 | 29538 | 42174.009 | 17.358
2010 12 28 | 03 53 37 | 29544 | 42182.965 | 17.353
2010 12 28 | 03 53 38 | 29550 | 42191.922 | 17.348
2010 12 28 | 03 53 39 | 29557 | 42202.373 | 17.343
2010 12 28 | 03 53 40 | 29563 | 42211.333 | 17.338
2010 12 28 | 03 53 41 | 29570 | 42221.787 | 17.332
2010 12 28 | 03 53 42 | 29575 | 42229.256 | 17.329
2010 12 28 | 03 53 43 | 29580 | 42236.725 | 17.325
2010 12 28 | 03 53 44 | 29586 | 42245.689 | 17.32
2010 12 28 | 03 53 45 | 29592 | 42254.655 | 17.315
2010 12 28 | 03 53 46 | 29597 | 42262.127 | 17.311
2010 12 28 | 03 53 47 | 29603 | 42271.094 | 17.307
2010 12 28 | 03 53 48 | 29608 | 42278.568 | 17.303
2010 12 28 | 03 53 49 | 29614 | 42287.538 | 17.298
2010 12 28 | 03 53 50 | 29620 | 42296.509 | 17.293
2010 12 28 | 03 53 51 | 29625 | 42303.985 | 17.289
2010 12 28 | 03 53 52 | 29631 | 42312.959 | 17.285
2010 12 28 | 03 53 53 | 29637 | 42321.933 | 17.28
2010 12 28 | 03 53 54 | 29643 | 42330.908 | 17.275
2010 12 28 | 03 53 55 | 29648 | 42338.389 | 17.271
2010 12 28 | 03 53 56 | 29654 | 42347.367 | 17.266
2010 12 28 | 03 53 57 | 29659 | 42354.849 | 17.263
2010 12 28 | 03 53 58 | 29665 | 42363.829 | 17.258
2010 12 28 | 03 53 59 | 29671 | 42372.81 | 17.253
2010 12 28 | 03 54 00 | 29676 | 42380.295 | 17.249
2010 12 28 | 03 54 01 | 29682 | 42389.279 | 17.244
2010 12 28 | 03 54 02 | 29688 | 42398.263 | 17.24
2010 12 28 | 03 54 03 | 29693 | 42405.751 | 17.236
2010 12 28 | 03 54 04 | 29698 | 42413.24 | 17.232
2010 12 28 | 03 54 05 | 29704 | 42422.228 | 17.227
2010 12 28 | 03 54 06 | 29709 | 42429.719 | 17.223
2010 12 28 | 03 54 07 | 29714 | 42437.21 | 17.219
2010 12 28 | 03 54 08 | 29719 | 42444.703 | 17.215
2010 12 28 | 03 54 09 | 29725 | 42453.695 | 17.211
2010 12 28 | 03 54 10 | 29731 | 42462.688 | 17.206
2010 12 28 | 03 54 11 | 29737 | 42471.682 | 17.201
2010 12 28 | 03 54 12 | 29742 | 42479.179 | 17.197
2010 12 28 | 03 54 13 | 29748 | 42488.175 | 17.193
2010 12 28 | 03 54 14 | 29753 | 42495.673 | 17.189
2010 12 28 | 03 54 15 | 29759 | 42504.672 | 17.184
2010 12 28 | 03 54 16 | 29765 | 42513.672 | 17.179
2010 12 28 | 03 54 17 | 29770 | 42521.173 | 17.175
2010 12 28 | 03 54 18 | 29776 | 42530.175 | 17.171
2010 12 28 | 03 54 19 | 29782 | 42539.179 | 17.166
2010 12 28 | 03 54 20 | 29787 | 42546.682 | 17.162
2010 12 28 | 03 54 21 | 29793 | 42555.688 | 17.157
2010 12 28 | 03 54 22 | 29798 | 42563.194 | 17.154
2010 12 28 | 03 54 23 | 29803 | 42570.7 | 17.15
2010 12 28 | 03 54 24 | 29808 | 42578.207 | 17.146
2010 12 28 | 03 54 25 | 29814 | 42587.217 | 17.141
2010 12 28 | 03 54 26 | 29819 | 42594.726 | 17.137
2010 12 28 | 03 54 27 | 29825 | 42603.738 | 17.132
2010 12 28 | 03 54 28 | 29830 | 42611.249 | 17.128
2010 12 28 | 03 54 29 | 29835 | 42618.761 | 17.125
2010 12 28 | 03 54 30 | 29840 | 42626.274 | 17.121
2010 12 28 | 03 54 31 | 29845 | 42633.787 | 17.117
2010 12 28 | 03 54 32 | 29851 | 42642.805 | 17.112
2010 12 28 | 03 54 33 | 29857 | 42651.823 | 17.107
2010 12 28 | 03 54 34 | 29862 | 42659.339 | 17.103
2010 12 28 | 03 54 35 | 29867 | 42666.857 | 17.1
2010 12 28 | 03 54 36 | 29873 | 42675.878 | 17.095
2010 12 28 | 03 54 37 | 29879 | 42684.901 | 17.09
2010 12 28 | 03 54 38 | 29884 | 42692.421 | 17.086
2010 12 28 | 03 54 39 | 29890 | 42701.446 | 17.082
2010 12 28 | 03 54 40 | 29895 | 42708.968 | 17.078
2010 12 28 | 03 54 41 | 29900 | 42716.491 | 17.074
2010 12 28 | 03 54 42 | 29906 | 42725.519 | 17.069
2010 12 28 | 03 54 43 | 29911 | 42733.044 | 17.065
2010 12 28 | 03 54 44 | 29917 | 42742.075 | 17.06
2010 12 28 | 03 54 45 | 29922 | 42749.601 | 17.057
2010 12 28 | 03 54 46 | 29927 | 42757.128 | 17.053
2010 12 28 | 03 54 47 | 29931 | 42763.151 | 17.05
2010 12 28 | 03 54 48 | 29937 | 42772.185 | 17.045
2010 12 28 | 03 54 49 | 29942 | 42779.715 | 17.041
2010 12 28 | 03 54 50 | 29948 | 42788.752 | 17.036
2010 12 28 | 03 54 51 | 29953 | 42796.284 | 17.032
2010 12 28 | 03 54 52 | 29958 | 42803.816 | 17.028
2010 12 28 | 03 54 53 | 29964 | 42812.856 | 17.024
2010 12 28 | 03 54 54 | 29968 | 42818.884 | 17.021
2010 12 28 | 03 54 55 | 29974 | 42827.926 | 17.016
2010 12 28 | 03 54 56 | 29979 | 42835.462 | 17.012
2010 12 28 | 03 54 57 | 29984 | 42842.999 | 17.008
2010 12 28 | 03 54 58 | 29991 | 42853.552 | 17.003
2010 12 28 | 03 54 59 | 29995 | 42859.583 | 17
2010 12 28 | 03 55 00 | 30001 | 42868.63 | 16.995
2010 12 28 | 03 55 01 | 30006 | 42876.171 | 16.991
2010 12 28 | 03 55 02 | 30011 | 42883.712 | 16.987
2010 12 28 | 03 55 03 | 30016 | 42891.255 | 16.983
2010 12 28 | 03 55 04 | 30021 | 42898.798 | 16.979
2010 12 28 | 03 55 05 | 30026 | 42906.342 | 16.975
2010 12 28 | 03 55 06 | 30032 | 42915.396 | 16.971
2010 12 28 | 03 55 07 | 30036 | 42921.432 | 16.968
2010 12 28 | 03 55 08 | 30042 | 42930.488 | 16.963
2010 12 28 | 03 55 09 | 30047 | 42938.036 | 16.959
2010 12 28 | 03 55 10 | 30052 | 42945.584 | 16.955
2010 12 28 | 03 55 11 | 30057 | 42953.133 | 16.951
2010 12 28 | 03 55 12 | 30062 | 42960.683 | 16.947
2010 12 28 | 03 55 13 | 30067 | 42968.234 | 16.943
2010 12 28 | 03 55 14 | 30073 | 42977.296 | 16.939
2010 12 28 | 03 55 15 | 30078 | 42984.849 | 16.935
2010 12 28 | 03 55 16 | 30083 | 42992.403 | 16.931
2010 12 28 | 03 55 17 | 30088 | 42999.957 | 16.927
2010 12 28 | 03 55 18 | 30093 | 43007.512 | 16.923
2010 12 28 | 03 55 19 | 30098 | 43015.069 | 16.919
2010 12 28 | 03 55 20 | 30104 | 43024.137 | 16.915
2010 12 28 | 03 55 21 | 30108 | 43030.183 | 16.911
2010 12 28 | 03 55 22 | 30113 | 43037.742 | 16.908
2010 12 28 | 03 55 23 | 30118 | 43045.301 | 16.904
2010 12 28 | 03 55 24 | 30123 | 43052.862 | 16.9
2010 12 28 | 03 55 25 | 30128 | 43060.423 | 16.896
2010 12 28 | 03 55 26 | 30133 | 43067.985 | 16.892
2010 12 28 | 03 55 27 | 30137 | 43074.035 | 16.889
2010 12 28 | 03 55 28 | 30142 | 43081.599 | 16.885
2010 12 28 | 03 55 29 | 30146 | 43087.65 | 16.882
2010 12 28 | 03 55 30 | 30151 | 43095.216 | 16.878
2010 12 28 | 03 55 31 | 30156 | 43102.781 | 16.874
2010 12 28 | 03 55 32 | 30160 | 43108.835 | 16.871
2010 12 28 | 03 55 33 | 30166 | 43117.916 | 16.866
2010 12 28 | 03 55 34 | 30170 | 43123.971 | 16.863
2010 12 28 | 03 55 35 | 30176 | 43133.054 | 16.858
2010 12 28 | 03 55 36 | 30180 | 43139.11 | 16.855
2010 12 28 | 03 55 37 | 30185 | 43146.681 | 16.851
2010 12 28 | 03 55 38 | 30189 | 43152.738 | 16.848
2010 12 28 | 03 55 39 | 30195 | 43161.825 | 16.844
2010 12 28 | 03 55 40 | 30200 | 43169.398 | 16.84
2010 12 28 | 03 55 41 | 30204 | 43175.458 | 16.837
2010 12 28 | 03 55 42 | 30209 | 43183.033 | 16.833
2010 12 28 | 03 55 43 | 30214 | 43190.609 | 16.829
2010 12 28 | 03 55 44 | 30218 | 43196.67 | 16.826
2010 12 28 | 03 55 45 | 30223 | 43204.247 | 16.822
2010 12 28 | 03 55 46 | 30228 | 43211.825 | 16.818
2010 12 28 | 03 55 47 | 30232 | 43217.888 | 16.815
2010 12 28 | 03 55 48 | 30237 | 43225.468 | 16.811
2010 12 28 | 03 55 49 | 30242 | 43233.049 | 16.807
2010 12 28 | 03 55 50 | 30247 | 43240.63 | 16.803
2010 12 28 | 03 55 51 | 30251 | 43246.696 | 16.8
2010 12 28 | 03 55 52 | 30257 | 43255.796 | 16.795
2010 12 28 | 03 55 53 | 30261 | 43261.863 | 16.792
2010 12 28 | 03 55 54 | 30265 | 43267.93 | 16.789
2010 12 28 | 03 55 55 | 30270 | 43275.516 | 16.785
2010 12 28 | 03 55 56 | 30275 | 43283.102 | 16.781
2010 12 28 | 03 55 57 | 30280 | 43290.689 | 16.778
2010 12 28 | 03 55 58 | 30284 | 43296.759 | 16.774
2010 12 28 | 03 55 59 | 30289 | 43304.348 | 16.771
2010 12 28 | 03 56 00 | 30293 | 43310.419 | 16.768
2010 12 28 | 03 56 01 | 30298 | 43318.009 | 16.764
2010 12 28 | 03 56 02 | 30303 | 43325.6 | 16.76
2010 12 28 | 03 56 03 | 30308 | 43333.192 | 16.756
2010 12 28 | 03 56 04 | 30311 | 43337.747 | 16.754
2010 12 28 | 03 56 05 | 30316 | 43345.341 | 16.75
2010 12 28 | 03 56 06 | 30321 | 43352.935 | 16.746
2010 12 28 | 03 56 07 | 30325 | 43359.01 | 16.743
2010 12 28 | 03 56 08 | 30330 | 43366.606 | 16.739
2010 12 28 | 03 56 09 | 30335 | 43374.202 | 16.735
2010 12 28 | 03 56 10 | 30339 | 43380.28 | 16.732
2010 12 28 | 03 56 11 | 30344 | 43387.878 | 16.728
2010 12 28 | 03 56 12 | 30349 | 43395.477 | 16.724
2010 12 28 | 03 56 13 | 30353 | 43401.556 | 16.721
2010 12 28 | 03 56 14 | 30357 | 43407.637 | 16.718
2010 12 28 | 03 56 15 | 30362 | 43415.238 | 16.714
2010 12 28 | 03 56 16 | 30366 | 43421.319 | 16.711
2010 12 28 | 03 56 17 | 30371 | 43428.922 | 16.707
2010 12 28 | 03 56 18 | 30375 | 43435.004 | 16.704
2010 12 28 | 03 56 19 | 30380 | 43442.608 | 16.7
2010 12 28 | 03 56 20 | 30383 | 43447.171 | 16.698
2010 12 28 | 03 56 21 | 30388 | 43454.777 | 16.694
2010 12 28 | 03 56 22 | 30393 | 43462.383 | 16.69
2010 12 28 | 03 56 23 | 30398 | 43469.99 | 16.686
2010 12 28 | 03 56 24 | 30402 | 43476.076 | 16.683
2010 12 28 | 03 56 25 | 30407 | 43483.685 | 16.679
2010 12 28 | 03 56 26 | 30411 | 43489.773 | 16.676
2010 12 28 | 03 56 27 | 30416 | 43497.383 | 16.672
2010 12 28 | 03 56 28 | 30419 | 43501.95 | 16.67
2010 12 28 | 03 56 29 | 30424 | 43509.561 | 16.666
2010 12 28 | 03 56 30 | 30429 | 43517.174 | 16.662
2010 12 28 | 03 56 31 | 30433 | 43523.264 | 16.659
2010 12 28 | 03 56 32 | 30437 | 43529.355 | 16.656
2010 12 28 | 03 56 33 | 30441 | 43535.447 | 16.653
2010 12 28 | 03 56 34 | 30446 | 43543.062 | 16.649
2010 12 28 | 03 56 35 | 30449 | 43547.632 | 16.647
2010 12 28 | 03 56 36 | 30453 | 43553.725 | 16.643
2010 12 28 | 03 56 37 | 30458 | 43561.343 | 16.64
2010 12 28 | 03 56 38 | 30462 | 43567.437 | 16.636
2010 12 28 | 03 56 39 | 30466 | 43573.532 | 16.633
2010 12 28 | 03 56 40 | 30469 | 43578.104 | 16.631
2010 12 28 | 03 56 41 | 30474 | 43585.724 | 16.627
2010 12 28 | 03 56 42 | 30478 | 43591.821 | 16.624
2010 12 28 | 03 56 43 | 30482 | 43597.918 | 16.621
2010 12 28 | 03 56 44 | 30486 | 43604.016 | 16.618
2010 12 28 | 03 56 45 | 30490 | 43610.115 | 16.615
2010 12 28 | 03 56 46 | 30494 | 43616.214 | 16.612
2010 12 28 | 03 56 47 | 30499 | 43623.838 | 16.608
2010 12 28 | 03 56 48 | 30503 | 43629.938 | 16.605
2010 12 28 | 03 56 49 | 30507 | 43636.039 | 16.602
2010 12 28 | 03 56 50 | 30510 | 43640.615 | 16.599
2010 12 28 | 03 56 51 | 30515 | 43648.242 | 16.595
2010 12 28 | 03 56 52 | 30519 | 43654.344 | 16.592
2010 12 28 | 03 56 53 | 30523 | 43660.447 | 16.589
2010 12 28 | 03 56 54 | 30527 | 43666.551 | 16.586
2010 12 28 | 03 56 55 | 30531 | 43672.655 | 16.583
2010 12 28 | 03 56 56 | 30535 | 43678.759 | 16.58
2010 12 28 | 03 56 57 | 30539 | 43684.865 | 16.577
2010 12 28 | 03 56 58 | 30543 | 43690.97 | 16.574
2010 12 28 | 03 56 59 | 30547 | 43697.076 | 16.571
2010 12 28 | 03 57 00 | 30551 | 43703.183 | 16.568
2010 12 28 | 03 57 01 | 30555 | 43709.291 | 16.564
2010 12 28 | 03 57 02 | 30559 | 43715.398 | 16.561
2010 12 28 | 03 57 03 | 30562 | 43719.98 | 16.559
2010 12 28 | 03 57 04 | 30567 | 43727.616 | 16.555
2010 12 28 | 03 57 05 | 30570 | 43732.198 | 16.553
2010 12 28 | 03 57 06 | 30574 | 43738.308 | 16.55
2010 12 28 | 03 57 07 | 30578 | 43744.418 | 16.547
2010 12 28 | 03 57 08 | 30582 | 43750.529 | 16.544
2010 12 28 | 03 57 09 | 30585 | 43755.113 | 16.541
2010 12 28 | 03 57 10 | 30589 | 43761.225 | 16.538
2010 12 28 | 03 57 11 | 30593 | 43767.338 | 16.535
2010 12 28 | 03 57 12 | 30597 | 43773.451 | 16.532
2010 12 28 | 03 57 13 | 30601 | 43779.564 | 16.529
2010 12 28 | 03 57 14 | 30604 | 43784.15 | 16.527
2010 12 28 | 03 57 15 | 30608 | 43790.265 | 16.524
2010 12 28 | 03 57 16 | 30612 | 43796.38 | 16.52
2010 12 28 | 03 57 17 | 30616 | 43802.495 | 16.517
2010 12 28 | 03 57 18 | 30619 | 43807.083 | 16.515
2010 12 28 | 03 57 19 | 30623 | 43813.199 | 16.512
2010 12 28 | 03 57 20 | 30627 | 43819.317 | 16.509
2010 12 28 | 03 57 21 | 30631 | 43825.434 | 16.506
2010 12 28 | 03 57 22 | 30635 | 43831.553 | 16.503
2010 12 28 | 03 57 23 | 30638 | 43836.142 | 16.5
2010 12 28 | 03 57 24 | 30642 | 43842.261 | 16.497
2010 12 28 | 03 57 25 | 30647 | 43849.911 | 16.493
2010 12 28 | 03 57 26 | 30650 | 43854.501 | 16.491
2010 12 28 | 03 57 27 | 30653 | 43859.092 | 16.489
2010 12 28 | 03 57 28 | 30658 | 43866.744 | 16.485
2010 12 28 | 03 57 29 | 30662 | 43872.866 | 16.482
2010 12 28 | 03 57 30 | 30665 | 43877.458 | 16.479
2010 12 28 | 03 57 31 | 30669 | 43883.581 | 16.476
2010 12 28 | 03 57 32 | 30672 | 43888.173 | 16.474
2010 12 28 | 03 57 33 | 30676 | 43894.297 | 16.471
2010 12 28 | 03 57 34 | 30680 | 43900.422 | 16.468
2010 12 28 | 03 57 35 | 30683 | 43905.016 | 16.466
2010 12 28 | 03 57 36 | 30687 | 43911.141 | 16.463
2010 12 28 | 03 57 37 | 30690 | 43915.736 | 16.46
2010 12 28 | 03 57 38 | 30694 | 43921.862 | 16.457
2010 12 28 | 03 57 39 | 30697 | 43926.457 | 16.455
2010 12 28 | 03 57 40 | 30700 | 43931.053 | 16.452
2010 12 28 | 03 57 41 | 30704 | 43937.181 | 16.449
2010 12 28 | 03 57 42 | 30707 | 43941.777 | 16.447
2010 12 28 | 03 57 43 | 30711 | 43947.906 | 16.444
2010 12 28 | 03 57 44 | 30715 | 43954.035 | 16.441
2010 12 28 | 03 57 45 | 30718 | 43958.633 | 16.439
2010 12 28 | 03 57 46 | 30722 | 43964.763 | 16.436
2010 12 28 | 03 57 47 | 30726 | 43970.894 | 16.432
2010 12 28 | 03 57 48 | 30729 | 43975.493 | 16.43
2010 12 28 | 03 57 49 | 30733 | 43981.624 | 16.427
2010 12 28 | 03 57 50 | 30737 | 43987.757 | 16.424
2010 12 28 | 03 57 51 | 30740 | 43992.357 | 16.422
2010 12 28 | 03 57 52 | 30744 | 43998.49 | 16.419
2010 12 28 | 03 57 53 | 30747 | 44003.09 | 16.416
2010 12 28 | 03 57 54 | 30751 | 44009.225 | 16.413
2010 12 28 | 03 57 55 | 30754 | 44013.826 | 16.411
2010 12 28 | 03 57 56 | 30758 | 44019.961 | 16.408
2010 12 28 | 03 57 57 | 30761 | 44024.563 | 16.405
2010 12 28 | 03 57 58 | 30765 | 44030.699 | 16.402
2010 12 28 | 03 57 59 | 30769 | 44036.836 | 16.399
2010 12 28 | 03 58 00 | 30772 | 44041.439 | 16.397
2010 12 28 | 03 58 01 | 30776 | 44047.577 | 16.394
2010 12 28 | 03 58 02 | 30779 | 44052.181 | 16.392
2010 12 28 | 03 58 03 | 30782 | 44056.785 | 16.389
2010 12 28 | 03 58 04 | 30786 | 44062.924 | 16.386
2010 12 28 | 03 58 05 | 30789 | 44067.529 | 16.384
2010 12 28 | 03 58 06 | 30793 | 44073.669 | 16.381
2010 12 28 | 03 58 07 | 30796 | 44078.274 | 16.378
2010 12 28 | 03 58 08 | 30800 | 44084.416 | 16.375
2010 12 28 | 03 58 09 | 30804 | 44090.557 | 16.372
2010 12 28 | 03 58 10 | 30807 | 44095.164 | 16.37
2010 12 28 | 03 58 11 | 30810 | 44099.771 | 16.368
2010 12 28 | 03 58 12 | 30814 | 44105.914 | 16.365
2010 12 28 | 03 58 13 | 30817 | 44110.522 | 16.362
2010 12 28 | 03 58 14 | 30821 | 44116.666 | 16.359
2010 12 28 | 03 58 15 | 30824 | 44121.274 | 16.357
2010 12 28 | 03 58 16 | 30827 | 44125.883 | 16.355
2010 12 28 | 03 58 17 | 30830 | 44130.492 | 16.352
2010 12 28 | 03 58 18 | 30834 | 44136.638 | 16.349
2010 12 28 | 03 58 19 | 30837 | 44141.248 | 16.347
2010 12 28 | 03 58 20 | 30841 | 44147.394 | 16.344
2010 12 28 | 03 58 21 | 30844 | 44152.005 | 16.342
2010 12 28 | 03 58 22 | 30848 | 44158.153 | 16.338
2010 12 28 | 03 58 23 | 30850 | 44161.227 | 16.337
2010 12 28 | 03 58 24 | 30854 | 44167.375 | 16.334
2010 12 28 | 03 58 25 | 30857 | 44171.987 | 16.332
2010 12 28 | 03 58 26 | 30861 | 44178.137 | 16.328
2010 12 28 | 03 58 27 | 30863 | 44181.212 | 16.327
2010 12 28 | 03 58 28 | 30867 | 44187.362 | 16.324
2010 12 28 | 03 58 29 | 30870 | 44191.976 | 16.322
2010 12 28 | 03 58 30 | 30874 | 44198.127 | 16.318
2010 12 28 | 03 58 31 | 30877 | 44202.741 | 16.316
2010 12 28 | 03 58 32 | 30880 | 44207.355 | 16.314
2010 12 28 | 03 58 33 | 30884 | 44213.508 | 16.311
2010 12 28 | 03 58 34 | 30886 | 44216.585 | 16.309
2010 12 28 | 03 58 35 | 30889 | 44221.2 | 16.307
2010 12 28 | 03 58 36 | 30893 | 44227.354 | 16.304
2010 12 28 | 03 58 37 | 30896 | 44231.97 | 16.302
2010 12 28 | 03 58 38 | 30899 | 44236.586 | 16.299
2010 12 28 | 03 58 39 | 30902 | 44241.203 | 16.297
2010 12 28 | 03 58 40 | 30905 | 44245.819 | 16.295
2010 12 28 | 03 58 41 | 30908 | 44250.437 | 16.292
2010 12 28 | 03 58 42 | 30912 | 44256.593 | 16.289
2010 12 28 | 03 58 43 | 30915 | 44261.211 | 16.287
2010 12 28 | 03 58 44 | 30918 | 44265.829 | 16.285
2010 12 28 | 03 58 45 | 30922 | 44271.988 | 16.282
2010 12 28 | 03 58 46 | 30925 | 44276.606 | 16.279
2010 12 28 | 03 58 47 | 30928 | 44281.226 | 16.277
2010 12 28 | 03 58 48 | 30931 | 44285.845 | 16.275
2010 12 28 | 03 58 49 | 30934 | 44290.465 | 16.272
2010 12 28 | 03 58 50 | 30937 | 44295.085 | 16.27
2010 12 28 | 03 58 51 | 30940 | 44299.706 | 16.268
2010 12 28 | 03 58 52 | 30943 | 44304.327 | 16.265
2010 12 28 | 03 58 53 | 30946 | 44308.948 | 16.263
2010 12 28 | 03 58 54 | 30949 | 44313.569 | 16.261
2010 12 28 | 03 58 55 | 30952 | 44318.191 | 16.258
2010 12 28 | 03 58 56 | 30955 | 44322.813 | 16.256
2010 12 28 | 03 58 57 | 30958 | 44327.436 | 16.254
2010 12 28 | 03 58 58 | 30961 | 44332.058 | 16.252
2010 12 28 | 03 58 59 | 30964 | 44336.681 | 16.249
2010 12 28 | 03 59 00 | 30967 | 44341.305 | 16.247
2010 12 28 | 03 59 01 | 30970 | 44345.928 | 16.245
2010 12 28 | 03 59 02 | 30973 | 44350.552 | 16.242
2010 12 28 | 03 59 03 | 30976 | 44355.176 | 16.24
2010 12 28 | 03 59 04 | 30979 | 44359.801 | 16.238
2010 12 28 | 03 59 05 | 30982 | 44364.426 | 16.235
2010 12 28 | 03 59 06 | 30984 | 44367.509 | 16.234
2010 12 28 | 03 59 07 | 30987 | 44372.135 | 16.232
2010 12 28 | 03 59 08 | 30991 | 44378.302 | 16.229
2010 12 28 | 03 59 09 | 30993 | 44381.387 | 16.227
2010 12 28 | 03 59 10 | 30996 | 44386.013 | 16.225
2010 12 28 | 03 59 11 | 30999 | 44390.64 | 16.222
2010 12 28 | 03 59 12 | 31002 | 44395.267 | 16.22
2010 12 28 | 03 59 13 | 31006 | 44401.436 | 16.217
2010 12 28 | 03 59 14 | 31008 | 44404.522 | 16.215
2010 12 28 | 03 59 15 | 31011 | 44409.149 | 16.213
2010 12 28 | 03 59 16 | 31014 | 44413.778 | 16.211
2010 12 28 | 03 59 17 | 31017 | 44418.406 | 16.209
2010 12 28 | 03 59 18 | 31020 | 44423.035 | 16.206
2010 12 28 | 03 59 19 | 31022 | 44426.121 | 16.205
2010 12 28 | 03 59 20 | 31025 | 44430.751 | 16.202
2010 12 28 | 03 59 21 | 31028 | 44435.38 | 16.2
2010 12 28 | 03 59 22 | 31031 | 44440.01 | 16.198
2010 12 28 | 03 59 23 | 31034 | 44444.641 | 16.196
2010 12 28 | 03 59 24 | 31036 | 44447.728 | 16.194
2010 12 28 | 03 59 25 | 31039 | 44452.359 | 16.192
2010 12 28 | 03 59 26 | 31042 | 44456.99 | 16.189
2010 12 28 | 03 59 27 | 31045 | 44461.621 | 16.187
2010 12 28 | 03 59 28 | 31047 | 44464.709 | 16.186
2010 12 28 | 03 59 29 | 31050 | 44469.341 | 16.183
2010 12 28 | 03 59 30 | 31053 | 44473.974 | 16.181
2010 12 28 | 03 59 31 | 31056 | 44478.606 | 16.179
2010 12 28 | 03 59 32 | 31058 | 44481.695 | 16.177
2010 12 28 | 03 59 33 | 31061 | 44486.328 | 16.175
2010 12 28 | 03 59 34 | 31063 | 44489.417 | 16.173
2010 12 28 | 03 59 35 | 31067 | 44495.595 | 16.17
2010 12 28 | 03 59 36 | 31069 | 44498.685 | 16.169
2010 12 28 | 03 59 37 | 31072 | 44503.319 | 16.166
2010 12 28 | 03 59 38 | 31075 | 44507.954 | 16.164
2010 12 28 | 03 59 39 | 31077 | 44511.044 | 16.163
2010 12 28 | 03 59 40 | 31080 | 44515.679 | 16.16
2010 12 28 | 03 59 41 | 31083 | 44520.314 | 16.158
2010 12 28 | 03 59 42 | 31086 | 44524.95 | 16.156
2010 12 28 | 03 59 43 | 31088 | 44528.041 | 16.154
2010 12 28 | 03 59 44 | 31091 | 44532.677 | 16.152
2010 12 28 | 03 59 45 | 31094 | 44537.314 | 16.15
2010 12 28 | 03 59 46 | 31096 | 44540.405 | 16.148
2010 12 28 | 03 59 47 | 31099 | 44545.042 | 16.146
2010 12 28 | 03 59 48 | 31102 | 44549.68 | 16.143
2010 12 28 | 03 59 49 | 31104 | 44552.771 | 16.142
2010 12 28 | 03 59 50 | 31107 | 44557.409 | 16.14
2010 12 28 | 03 59 51 | 31110 | 44562.048 | 16.137
2010 12 28 | 03 59 52 | 31113 | 44566.686 | 16.135
2010 12 28 | 03 59 53 | 31115 | 44569.779 | 16.133
2010 12 28 | 03 59 54 | 31117 | 44572.872 | 16.132
2010 12 28 | 03 59 55 | 31121 | 44579.058 | 16.129
2010 12 28 | 03 59 56 | 31123 | 44582.151 | 16.127
2010 12 28 | 03 59 57 | 31126 | 44586.791 | 16.125
2010 12 28 | 03 59 58 | 31128 | 44589.884 | 16.123
2010 12 28 | 03 59 59 | 31131 | 44594.525 | 16.121
2010 12 28 | 04 00 00 | 31134 | 44599.166 | 16.119
2010 12 28 | 04 00 01 | 31137 | 44603.807 | 16.117
2010 12 28 | 04 00 02 | 31139 | 44606.901 | 16.115
2010 12 28 | 04 00 03 | 31141 | 44609.996 | 16.113
2010 12 28 | 04 00 04 | 31144 | 44614.637 | 16.111
2010 12 28 | 04 00 05 | 31147 | 44619.28 | 16.109
2010 12 28 | 04 00 06 | 31150 | 44623.922 | 16.107
2010 12 28 | 04 00 07 | 31153 | 44628.565 | 16.104
2010 12 28 | 04 00 08 | 31154 | 44630.113 | 16.104
2010 12 28 | 04 00 09 | 31157 | 44634.756 | 16.101
2010 12 28 | 04 00 10 | 31160 | 44639.4 | 16.099
2010 12 28 | 04 00 11 | 31163 | 44644.043 | 16.097
2010 12 28 | 04 00 12 | 31165 | 44647.14 | 16.095
2010 12 28 | 04 00 13 | 31168 | 44651.784 | 16.093
2010 12 28 | 04 00 14 | 31171 | 44656.429 | 16.091
2010 12 28 | 04 00 15 | 31174 | 44661.074 | 16.088
2010 12 28 | 04 00 16 | 31176 | 44664.171 | 16.087
2010 12 28 | 04 00 17 | 31179 | 44668.816 | 16.084
2010 12 28 | 04 00 18 | 31181 | 44671.913 | 16.083
2010 12 28 | 04 00 19 | 31184 | 44676.56 | 16.081
2010 12 28 | 04 00 20 | 31186 | 44679.657 | 16.079
2010 12 28 | 04 00 21 | 31188 | 44682.755 | 16.078
2010 12 28 | 04 00 22 | 31191 | 44687.402 | 16.075
2010 12 28 | 04 00 23 | 31194 | 44692.049 | 16.073
2010 12 28 | 04 00 24 | 31196 | 44695.147 | 16.071
2010 12 28 | 04 00 25 | 31199 | 44699.795 | 16.069
2010 12 28 | 04 00 26 | 31201 | 44702.893 | 16.068
2010 12 28 | 04 00 27 | 31203 | 44705.992 | 16.066
2010 12 28 | 04 00 28 | 31207 | 44712.19 | 16.063
2010 12 28 | 04 00 29 | 31209 | 44715.289 | 16.061
2010 12 28 | 04 00 30 | 31212 | 44719.938 | 16.059
2010 12 28 | 04 00 31 | 31215 | 44724.588 | 16.057
2010 12 28 | 04 00 32 | 31217 | 44727.688 | 16.055
2010 12 28 | 04 00 33 | 31219 | 44730.787 | 16.054
2010 12 28 | 04 00 34 | 31222 | 44735.438 | 16.051
2010 12 28 | 04 00 35 | 31224 | 44738.538 | 16.05
2010 12 28 | 04 00 36 | 31227 | 44743.188 | 16.048
2010 12 28 | 04 00 37 | 31230 | 44747.839 | 16.045
2010 12 28 | 04 00 38 | 31232 | 44750.94 | 16.044
2010 12 28 | 04 00 39 | 31234 | 44754.041 | 16.042
2010 12 28 | 04 00 40 | 31237 | 44758.693 | 16.04
2010 12 28 | 04 00 41 | 31239 | 44761.794 | 16.038
2010 12 28 | 04 00 42 | 31241 | 44764.896 | 16.037
2010 12 28 | 04 00 43 | 31244 | 44769.548 | 16.035
2010 12 28 | 04 00 44 | 31247 | 44774.201 | 16.032
2010 12 28 | 04 00 45 | 31249 | 44777.303 | 16.031
2010 12 28 | 04 00 46 | 31251 | 44780.405 | 16.029
2010 12 28 | 04 00 47 | 31254 | 44785.058 | 16.027
2010 12 28 | 04 00 48 | 31256 | 44788.161 | 16.025
2010 12 28 | 04 00 49 | 31259 | 44792.815 | 16.023
2010 12 28 | 04 00 50 | 31261 | 44795.918 | 16.022
2010 12 28 | 04 00 51 | 31264 | 44800.572 | 16.019
2010 12 28 | 04 00 52 | 31266 | 44803.676 | 16.018
2010 12 28 | 04 00 53 | 31269 | 44808.331 | 16.016
2010 12 28 | 04 00 54 | 31271 | 44811.434 | 16.014
2010 12 28 | 04 00 55 | 31274 | 44816.09 | 16.012
2010 12 28 | 04 00 56 | 31276 | 44819.194 | 16.01
2010 12 28 | 04 00 57 | 31279 | 44823.85 | 16.008
2010 12 28 | 04 00 58 | 31281 | 44826.954 | 16.006
2010 12 28 | 04 00 59 | 31284 | 44831.611 | 16.004
2010 12 28 | 04 01 00 | 31286 | 44834.715 | 16.003
2010 12 28 | 04 01 01 | 31288 | 44837.82 | 16.001
2010 12 28 | 04 01 02 | 31291 | 44842.478 | 15.999
2010 12 28 | 04 01 03 | 31293 | 44845.583 | 15.997
2010 12 28 | 04 01 04 | 31296 | 44850.241 | 15.995
2010 12 28 | 04 01 05 | 31298 | 44853.346 | 15.993
2010 12 28 | 04 01 06 | 31299 | 44854.899 | 15.993
2010 12 28 | 04 01 07 | 31302 | 44859.557 | 15.99
2010 12 28 | 04 01 08 | 31305 | 44864.216 | 15.988
2010 12 28 | 04 01 09 | 31307 | 44867.322 | 15.987
2010 12 28 | 04 01 10 | 31309 | 44870.429 | 15.985
2010 12 28 | 04 01 11 | 31312 | 44875.088 | 15.983
2010 12 28 | 04 01 12 | 31314 | 44878.195 | 15.981
2010 12 28 | 04 01 13 | 31316 | 44881.302 | 15.98
2010 12 28 | 04 01 14 | 31319 | 44885.962 | 15.977
2010 12 28 | 04 01 15 | 31321 | 44889.069 | 15.976
2010 12 28 | 04 01 16 | 31323 | 44892.176 | 15.974
2010 12 28 | 04 01 17 | 31325 | 44895.284 | 15.973
2010 12 28 | 04 01 18 | 31328 | 44899.945 | 15.97
2010 12 28 | 04 01 19 | 31330 | 44903.053 | 15.969
2010 12 28 | 04 01 20 | 31332 | 44906.16 | 15.967
2010 12 28 | 04 01 21 | 31335 | 44910.823 | 15.965
2010 12 28 | 04 01 22 | 31337 | 44913.931 | 15.964
2010 12 28 | 04 01 23 | 31339 | 44917.039 | 15.962
2010 12 28 | 04 01 24 | 31342 | 44921.702 | 15.96
2010 12 28 | 04 01 25 | 31344 | 44924.811 | 15.958
2010 12 28 | 04 01 26 | 31347 | 44929.474 | 15.956
2010 12 28 | 04 01 27 | 31348 | 44931.028 | 15.955
2010 12 28 | 04 01 28 | 31351 | 44935.692 | 15.953
2010 12 28 | 04 01 29 | 31353 | 44938.802 | 15.951
2010 12 28 | 04 01 30 | 31355 | 44941.911 | 15.95
2010 12 28 | 04 01 31 | 31357 | 44945.021 | 15.948
2010 12 28 | 04 01 32 | 31359 | 44948.13 | 15.947
2010 12 28 | 04 01 33 | 31361 | 44951.24 | 15.945
2010 12 28 | 04 01 34 | 31363 | 44954.35 | 15.944
2010 12 28 | 04 01 35 | 31366 | 44959.016 | 15.941
2010 12 28 | 04 01 36 | 31368 | 44962.126 | 15.94
2010 12 28 | 04 01 37 | 31370 | 44965.237 | 15.938
2010 12 28 | 04 01 38 | 31373 | 44969.903 | 15.936
2010 12 28 | 04 01 39 | 31375 | 44973.014 | 15.935
2010 12 28 | 04 01 40 | 31377 | 44976.125 | 15.933
2010 12 28 | 04 01 41 | 31379 | 44979.236 | 15.932
2010 12 28 | 04 01 42 | 31382 | 44983.903 | 15.929
2010 12 28 | 04 01 43 | 31383 | 44985.459 | 15.929
2010 12 28 | 04 01 44 | 31386 | 44990.126 | 15.926
2010 12 28 | 04 01 45 | 31388 | 44993.238 | 15.925
2010 12 28 | 04 01 46 | 31390 | 44996.35 | 15.923
2010 12 28 | 04 01 47 | 31393 | 45001.018 | 15.921
2010 12 28 | 04 01 48 | 31395 | 45004.13 | 15.919
2010 12 28 | 04 01 49 | 31397 | 45007.243 | 15.918
2010 12 28 | 04 01 50 | 31399 | 45010.355 | 15.916
2010 12 28 | 04 01 51 | 31401 | 45013.468 | 15.915
2010 12 28 | 04 01 52 | 31403 | 45016.581 | 15.913
2010 12 28 | 04 01 53 | 31406 | 45021.251 | 15.911
2010 12 28 | 04 01 54 | 31408 | 45024.364 | 15.909
2010 12 28 | 04 01 55 | 31411 | 45029.034 | 15.907
2010 12 28 | 04 01 56 | 31413 | 45032.148 | 15.906
2010 12 28 | 04 01 57 | 31415 | 45035.261 | 15.904
2010 12 28 | 04 01 58 | 31417 | 45038.375 | 15.903
2010 12 28 | 04 01 59 | 31419 | 45041.489 | 15.901
2010 12 28 | 04 02 00 | 31421 | 45044.603 | 15.9
2010 12 28 | 04 02 01 | 31424 | 45049.275 | 15.897
2010 12 28 | 04 02 02 | 31426 | 45052.389 | 15.896
2010 12 28 | 04 02 03 | 31428 | 45055.504 | 15.894
2010 12 28 | 04 02 04 | 31430 | 45058.619 | 15.893
2010 12 28 | 04 02 05 | 31432 | 45061.734 | 15.891
2010 12 28 | 04 02 06 | 31435 | 45066.406 | 15.889
2010 12 28 | 04 02 07 | 31437 | 45069.522 | 15.887
2010 12 28 | 04 02 08 | 31439 | 45072.637 | 15.886
2010 12 28 | 04 02 09 | 31441 | 45075.753 | 15.884
2010 12 28 | 04 02 10 | 31443 | 45078.868 | 15.883
2010 12 28 | 04 02 11 | 31445 | 45081.984 | 15.881
2010 12 28 | 04 02 12 | 31447 | 45085.1 | 15.88
2010 12 28 | 04 02 13 | 31450 | 45089.774 | 15.877
2010 12 28 | 04 02 14 | 31452 | 45092.891 | 15.876
2010 12 28 | 04 02 15 | 31454 | 45096.007 | 15.874
2010 12 28 | 04 02 16 | 31457 | 45100.682 | 15.872
2010 12 28 | 04 02 17 | 31458 | 45102.241 | 15.871
2010 12 28 | 04 02 18 | 31459 | 45103.799 | 15.871
2010 12 28 | 04 02 19 | 31462 | 45108.475 | 15.868
2010 12 28 | 04 02 20 | 31464 | 45111.592 | 15.867
2010 12 28 | 04 02 21 | 31466 | 45114.709 | 15.865
2010 12 28 | 04 02 22 | 31468 | 45117.827 | 15.864
2010 12 28 | 04 02 23 | 31470 | 45120.944 | 15.862
2010 12 28 | 04 02 24 | 31472 | 45124.062 | 15.861
2010 12 28 | 04 02 25 | 31474 | 45127.18 | 15.859
2010 12 28 | 04 02 26 | 31477 | 45131.857 | 15.857
2010 12 28 | 04 02 27 | 31479 | 45134.975 | 15.855
2010 12 28 | 04 02 28 | 31481 | 45138.094 | 15.854
2010 12 28 | 04 02 29 | 31483 | 45141.212 | 15.852
2010 12 28 | 04 02 30 | 31486 | 45145.89 | 15.85
2010 12 28 | 04 02 31 | 31487 | 45147.45 | 15.849
2010 12 28 | 04 02 32 | 31490 | 45152.128 | 15.847
2010 12 28 | 04 02 33 | 31492 | 45155.247 | 15.845
2010 12 28 | 04 02 34 | 31494 | 45158.367 | 15.844
2010 12 28 | 04 02 35 | 31496 | 45161.486 | 15.842
2010 12 28 | 04 02 36 | 31497 | 45163.046 | 15.842
2010 12 28 | 04 02 37 | 31500 | 45167.726 | 15.839
2010 12 28 | 04 02 38 | 31502 | 45170.846 | 15.838
2010 12 28 | 04 02 39 | 31504 | 45173.966 | 15.836
2010 12 28 | 04 02 40 | 31506 | 45177.086 | 15.835
2010 12 28 | 04 02 41 | 31508 | 45180.206 | 15.833
2010 12 28 | 04 02 42 | 31510 | 45183.327 | 15.832
2010 12 28 | 04 02 43 | 31512 | 45186.447 | 15.83
2010 12 28 | 04 02 44 | 31514 | 45189.568 | 15.829
2010 12 28 | 04 02 45 | 31516 | 45192.689 | 15.827
2010 12 28 | 04 02 46 | 31518 | 45195.81 | 15.826
2010 12 28 | 04 02 47 | 31520 | 45198.931 | 15.824
2010 12 28 | 04 02 48 | 31522 | 45202.052 | 15.823
2010 12 28 | 04 02 49 | 31525 | 45206.735 | 15.82
2010 12 28 | 04 02 50 | 31527 | 45209.856 | 15.819
2010 12 28 | 04 02 51 | 31529 | 45212.978 | 15.817
2010 12 28 | 04 02 52 | 31531 | 45216.1 | 15.816
2010 12 28 | 04 02 53 | 31533 | 45219.222 | 15.814
2010 12 28 | 04 02 54 | 31535 | 45222.344 | 15.813
2010 12 28 | 04 02 55 | 31537 | 45225.467 | 15.811
2010 12 28 | 04 02 56 | 31539 | 45228.589 | 15.81
2010 12 28 | 04 02 57 | 31541 | 45231.712 | 15.808
2010 12 28 | 04 02 58 | 31543 | 45234.835 | 15.807
2010 12 28 | 04 02 59 | 31545 | 45237.958 | 15.805
2010 12 28 | 04 03 00 | 31548 | 45242.642 | 15.803
2010 12 28 | 04 03 01 | 31550 | 45245.766 | 15.801
2010 12 28 | 04 03 02 | 31552 | 45248.889 | 15.8
2010 12 28 | 04 03 03 | 31554 | 45252.013 | 15.798
2010 12 28 | 04 03 04 | 31556 | 45255.136 | 15.797
2010 12 28 | 04 03 05 | 31558 | 45258.26 | 15.795
2010 12 28 | 04 03 06 | 31560 | 45261.384 | 15.794
2010 12 28 | 04 03 07 | 31562 | 45264.508 | 15.792
2010 12 28 | 04 03 08 | 31564 | 45267.633 | 15.791
2010 12 28 | 04 03 09 | 31565 | 45269.195 | 15.79
2010 12 28 | 04 03 10 | 31567 | 45272.319 | 15.788
2010 12 28 | 04 03 11 | 31569 | 45275.444 | 15.787
2010 12 28 | 04 03 12 | 31571 | 45278.569 | 15.785
2010 12 28 | 04 03 13 | 31574 | 45283.256 | 15.783
2010 12 28 | 04 03 14 | 31576 | 45286.382 | 15.781
2010 12 28 | 04 03 15 | 31577 | 45287.944 | 15.781
2010 12 28 | 04 03 16 | 31579 | 45291.07 | 15.779
2010 12 28 | 04 03 17 | 31582 | 45295.758 | 15.777
2010 12 28 | 04 03 18 | 31584 | 45298.884 | 15.775
2010 12 28 | 04 03 19 | 31586 | 45302.009 | 15.774
2010 12 28 | 04 03 20 | 31588 | 45305.135 | 15.772
2010 12 28 | 04 03 21 | 31590 | 45308.262 | 15.771
2010 12 28 | 04 03 22 | 31591 | 45309.825 | 15.77
2010 12 28 | 04 03 23 | 31593 | 45312.951 | 15.769
2010 12 28 | 04 03 24 | 31596 | 45317.641 | 15.766
2010 12 28 | 04 03 25 | 31597 | 45319.204 | 15.766
2010 12 28 | 04 03 26 | 31600 | 45323.894 | 15.763
2010 12 28 | 04 03 27 | 31601 | 45325.458 | 15.762
2010 12 28 | 04 03 28 | 31603 | 45328.585 | 15.761
2010 12 28 | 04 03 29 | 31605 | 45331.712 | 15.759
2010 12 28 | 04 03 30 | 31607 | 45334.84 | 15.758
2010 12 28 | 04 03 31 | 31609 | 45337.967 | 15.756
2010 12 28 | 04 03 32 | 31611 | 45341.095 | 15.755
2010 12 28 | 04 03 33 | 31612 | 45342.659 | 15.754
2010 12 28 | 04 03 34 | 31614 | 45345.787 | 15.753
2010 12 28 | 04 03 35 | 31616 | 45348.915 | 15.751
2010 12 28 | 04 03 36 | 31618 | 45352.043 | 15.75
2010 12 28 | 04 03 37 | 31620 | 45355.171 | 15.748
2010 12 28 | 04 03 38 | 31623 | 45359.864 | 15.746
2010 12 28 | 04 03 39 | 31624 | 45361.428 | 15.745
2010 12 28 | 04 03 40 | 31626 | 45364.557 | 15.743
2010 12 28 | 04 03 41 | 31627 | 45366.121 | 15.743
2010 12 28 | 04 03 42 | 31629 | 45369.25 | 15.741
2010 12 28 | 04 03 43 | 31631 | 45372.379 | 15.74
2010 12 28 | 04 03 44 | 31633 | 45375.508 | 15.738
2010 12 28 | 04 03 45 | 31635 | 45378.638 | 15.737
2010 12 28 | 04 03 46 | 31637 | 45381.767 | 15.735
2010 12 28 | 04 03 47 | 31639 | 45384.897 | 15.734
2010 12 28 | 04 03 48 | 31642 | 45389.592 | 15.731
2010 12 28 | 04 03 49 | 31642 | 45389.592 | 15.731
2010 12 28 | 04 03 50 | 31645 | 45394.287 | 15.729
2010 12 28 | 04 03 51 | 31647 | 45397.417 | 15.727
2010 12 28 | 04 03 52 | 31649 | 45400.547 | 15.726
2010 12 28 | 04 03 53 | 31650 | 45402.112 | 15.725
2010 12 28 | 04 03 54 | 31652 | 45405.243 | 15.724
2010 12 28 | 04 03 55 | 31654 | 45408.374 | 15.722
2010 12 28 | 04 03 56 | 31657 | 45413.07 | 15.72
2010 12 28 | 04 03 57 | 31658 | 45414.636 | 15.719
2010 12 28 | 04 03 58 | 31660 | 45417.767 | 15.718
2010 12 28 | 04 03 59 | 31662 | 45420.898 | 15.716
2010 12 28 | 04 04 00 | 31664 | 45424.029 | 15.715
2010 12 28 | 04 04 01 | 31666 | 45427.161 | 15.713
2010 12 28 | 04 04 02 | 31667 | 45428.727 | 15.712
2010 12 28 | 04 04 03 | 31669 | 45431.859 | 15.711
2010 12 28 | 04 04 04 | 31671 | 45434.991 | 15.709
2010 12 28 | 04 04 05 | 31673 | 45438.123 | 15.708
2010 12 28 | 04 04 06 | 31675 | 45441.255 | 15.706
2010 12 28 | 04 04 07 | 31677 | 45444.387 | 15.705
2010 12 28 | 04 04 08 | 31678 | 45445.953 | 15.704
2010 12 28 | 04 04 09 | 31681 | 45450.652 | 15.702
2010 12 28 | 04 04 10 | 31682 | 45452.219 | 15.701
2010 12 28 | 04 04 11 | 31685 | 45456.918 | 15.699
2010 12 28 | 04 04 12 | 31686 | 45458.485 | 15.698
2010 12 28 | 04 04 13 | 31688 | 45461.618 | 15.696
2010 12 28 | 04 04 14 | 31690 | 45464.751 | 15.695
2010 12 28 | 04 04 15 | 31692 | 45467.884 | 15.693
2010 12 28 | 04 04 16 | 31693 | 45469.451 | 15.693
2010 12 28 | 04 04 17 | 31696 | 45474.152 | 15.69
2010 12 28 | 04 04 18 | 31697 | 45475.719 | 15.69
2010 12 28 | 04 04 19 | 31699 | 45478.852 | 15.688
2010 12 28 | 04 04 20 | 31701 | 45481.987 | 15.686
2010 12 28 | 04 04 21 | 31703 | 45485.121 | 15.685
2010 12 28 | 04 04 22 | 31705 | 45488.255 | 15.683
2010 12 28 | 04 04 23 | 31707 | 45491.39 | 15.682
2010 12 28 | 04 04 24 | 31709 | 45494.524 | 15.68
2010 12 28 | 04 04 25 | 31710 | 45496.092 | 15.68
2010 12 28 | 04 04 26 | 31712 | 45499.226 | 15.678
2010 12 28 | 04 04 27 | 31714 | 45502.361 | 15.677
2010 12 28 | 04 04 28 | 31715 | 45503.929 | 15.676
2010 12 28 | 04 04 29 | 31718 | 45508.632 | 15.674
2010 12 28 | 04 04 30 | 31719 | 45510.2 | 15.673
2010 12 28 | 04 04 31 | 31721 | 45513.335 | 15.671
2010 12 28 | 04 04 32 | 31723 | 45516.471 | 15.67
2010 12 28 | 04 04 33 | 31724 | 45518.039 | 15.669
2010 12 28 | 04 04 34 | 31726 | 45521.175 | 15.668
2010 12 28 | 04 04 35 | 31727 | 45522.742 | 15.667
2010 12 28 | 04 04 36 | 31729 | 45525.879 | 15.665
2010 12 28 | 04 04 37 | 31731 | 45529.015 | 15.664
2010 12 28 | 04 04 38 | 31733 | 45532.151 | 15.662
2010 12 28 | 04 04 39 | 31734 | 45533.719 | 15.661
2010 12 28 | 04 04 40 | 31737 | 45538.424 | 15.659
2010 12 28 | 04 04 41 | 31738 | 45539.993 | 15.658
2010 12 28 | 04 04 42 | 31740 | 45543.13 | 15.657
2010 12 28 | 04 04 43 | 31742 | 45546.267 | 15.655
2010 12 28 | 04 04 44 | 31743 | 45547.835 | 15.655
2010 12 28 | 04 04 45 | 31746 | 45552.541 | 15.652
2010 12 28 | 04 04 46 | 31747 | 45554.11 | 15.652
2010 12 28 | 04 04 47 | 31748 | 45555.678 | 15.651
2010 12 28 | 04 04 48 | 31750 | 45558.816 | 15.649
2010 12 28 | 04 04 49 | 31752 | 45561.954 | 15.648
2010 12 28 | 04 04 50 | 31753 | 45563.523 | 15.647
2010 12 28 | 04 04 51 | 31755 | 45566.661 | 15.646
2010 12 28 | 04 04 52 | 31757 | 45569.799 | 15.644
2010 12 28 | 04 04 53 | 31759 | 45572.937 | 15.642
2010 12 28 | 04 04 54 | 31761 | 45576.075 | 15.641
2010 12 28 | 04 04 55 | 31763 | 45579.214 | 15.639
2010 12 28 | 04 04 56 | 31764 | 45580.783 | 15.639
2010 12 28 | 04 04 57 | 31766 | 45583.922 | 15.637
2010 12 28 | 04 04 58 | 31768 | 45587.061 | 15.636
2010 12 28 | 04 04 59 | 31770 | 45590.2 | 15.634
2010 12 28 | 04 05 00 | 31772 | 45593.339 | 15.633
2010 12 28 | 04 05 01 | 31774 | 45596.478 | 15.631
2010 12 28 | 04 05 02 | 31775 | 45598.048 | 15.63
2010 12 28 | 04 05 03 | 31777 | 45601.187 | 15.629
2010 12 28 | 04 05 04 | 31779 | 45604.327 | 15.627
2010 12 28 | 04 05 05 | 31780 | 45605.897 | 15.627
2010 12 28 | 04 05 06 | 31782 | 45609.037 | 15.625
2010 12 28 | 04 05 07 | 31784 | 45612.177 | 15.624
2010 12 28 | 04 05 08 | 31786 | 45615.317 | 15.622
2010 12 28 | 04 05 09 | 31787 | 45616.887 | 15.621
2010 12 28 | 04 05 10 | 31789 | 45620.027 | 15.62
2010 12 28 | 04 05 11 | 31791 | 45623.168 | 15.618
2010 12 28 | 04 05 12 | 31792 | 45624.738 | 15.617
2010 12 28 | 04 05 13 | 31795 | 45629.449 | 15.615
2010 12 28 | 04 05 14 | 31796 | 45631.02 | 15.614
2010 12 28 | 04 05 15 | 31799 | 45635.731 | 15.612
2010 12 28 | 04 05 16 | 31800 | 45637.302 | 15.611
2010 12 28 | 04 05 17 | 31802 | 45640.443 | 15.61
2010 12 28 | 04 05 18 | 31803 | 45642.014 | 15.609
2010 12 28 | 04 05 19 | 31805 | 45645.155 | 15.608
2010 12 28 | 04 05 20 | 31806 | 45646.726 | 15.607
2010 12 28 | 04 05 21 | 31808 | 45649.868 | 15.605
2010 12 28 | 04 05 22 | 31811 | 45654.581 | 15.603
2010 12 28 | 04 05 23 | 31811 | 45654.581 | 15.603
2010 12 28 | 04 05 24 | 31813 | 45657.723 | 15.602
2010 12 28 | 04 05 25 | 31815 | 45660.865 | 15.6
2010 12 28 | 04 05 26 | 31817 | 45664.008 | 15.599
2010 12 28 | 04 05 27 | 31818 | 45665.579 | 15.598
2010 12 28 | 04 05 28 | 31820 | 45668.721 | 15.596
2010 12 28 | 04 05 29 | 31822 | 45671.864 | 15.595
2010 12 28 | 04 05 30 | 31823 | 45673.436 | 15.594
2010 12 28 | 04 05 31 | 31825 | 45676.579 | 15.592
2010 12 28 | 04 05 32 | 31827 | 45679.722 | 15.591
2010 12 28 | 04 05 33 | 31829 | 45682.865 | 15.589
2010 12 28 | 04 05 34 | 31830 | 45684.437 | 15.589
2010 12 28 | 04 05 35 | 31831 | 45686.008 | 15.588
2010 12 28 | 04 05 36 | 31833 | 45689.152 | 15.586
2010 12 28 | 04 05 37 | 31835 | 45692.295 | 15.585
2010 12 28 | 04 05 38 | 31836 | 45693.867 | 15.584
2010 12 28 | 04 05 39 | 31838 | 45697.011 | 15.583
2010 12 28 | 04 05 40 | 31839 | 45698.583 | 15.582
2010 12 28 | 04 05 41 | 31841 | 45701.727 | 15.58
2010 12 28 | 04 05 42 | 31842 | 45703.299 | 15.58
2010 12 28 | 04 05 43 | 31844 | 45706.444 | 15.578
2010 12 28 | 04 05 44 | 31846 | 45709.588 | 15.577
2010 12 28 | 04 05 45 | 31848 | 45712.733 | 15.575
2010 12 28 | 04 05 46 | 31849 | 45714.305 | 15.574
2010 12 28 | 04 05 47 | 31851 | 45717.45 | 15.573
2010 12 28 | 04 05 48 | 31853 | 45720.595 | 15.571
2010 12 28 | 04 05 49 | 31855 | 45723.74 | 15.57
2010 12 28 | 04 05 50 | 31856 | 45725.313 | 15.569
2010 12 28 | 04 05 51 | 31858 | 45728.458 | 15.567
2010 12 28 | 04 05 52 | 31859 | 45730.031 | 15.567
2010 12 28 | 04 05 53 | 31861 | 45733.176 | 15.565
2010 12 28 | 04 05 54 | 31863 | 45736.322 | 15.564
2010 12 28 | 04 05 55 | 31865 | 45739.468 | 15.562
2010 12 28 | 04 05 56 | 31867 | 45742.614 | 15.561
2010 12 28 | 04 05 57 | 31868 | 45744.187 | 15.56
2010 12 28 | 04 05 58 | 31869 | 45745.76 | 15.559
2010 12 28 | 04 05 59 | 31871 | 45748.906 | 15.558
2010 12 28 | 04 06 00 | 31873 | 45752.053 | 15.556
2010 12 28 | 04 06 01 | 31874 | 45753.626 | 15.555
2010 12 28 | 04 06 02 | 31876 | 45756.772 | 15.554
2010 12 28 | 04 06 03 | 31878 | 45759.919 | 15.552
2010 12 28 | 04 06 04 | 31879 | 45761.493 | 15.552
2010 12 28 | 04 06 05 | 31881 | 45764.64 | 15.55
2010 12 28 | 04 06 06 | 31883 | 45767.787 | 15.549
2010 12 28 | 04 06 07 | 31884 | 45769.36 | 15.548
2010 12 28 | 04 06 08 | 31886 | 45772.508 | 15.546
2010 12 28 | 04 06 09 | 31887 | 45774.081 | 15.545
2010 12 28 | 04 06 10 | 31889 | 45777.229 | 15.544
2010 12 28 | 04 06 11 | 31891 | 45780.377 | 15.542
2010 12 28 | 04 06 12 | 31893 | 45783.524 | 15.541
2010 12 28 | 04 06 13 | 31894 | 45785.098 | 15.54
2010 12 28 | 04 06 14 | 31896 | 45788.246 | 15.539
2010 12 28 | 04 06 15 | 31897 | 45789.821 | 15.538
2010 12 28 | 04 06 16 | 31899 | 45792.969 | 15.536
2010 12 28 | 04 06 17 | 31901 | 45796.117 | 15.535
2010 12 28 | 04 06 18 | 31902 | 45797.691 | 15.534
2010 12 28 | 04 06 19 | 31904 | 45800.84 | 15.533
2010 12 28 | 04 06 20 | 31905 | 45802.414 | 15.532
2010 12 28 | 04 06 21 | 31907 | 45805.563 | 15.53
2010 12 28 | 04 06 22 | 31909 | 45808.712 | 15.529
2010 12 28 | 04 06 23 | 31910 | 45810.287 | 15.528
2010 12 28 | 04 06 24 | 31912 | 45813.436 | 15.527
2010 12 28 | 04 06 25 | 31913 | 45815.011 | 15.526
2010 12 28 | 04 06 26 | 31915 | 45818.16 | 15.524
2010 12 28 | 04 06 27 | 31916 | 45819.735 | 15.524
2010 12 28 | 04 06 28 | 31917 | 45821.31 | 15.523
2010 12 28 | 04 06 29 | 31919 | 45824.459 | 15.521
2010 12 28 | 04 06 30 | 31920 | 45826.034 | 15.521
2010 12 28 | 04 06 31 | 31921 | 45827.609 | 15.52
2010 12 28 | 04 06 32 | 31923 | 45830.759 | 15.518
2010 12 28 | 04 06 33 | 31925 | 45833.909 | 15.517
2010 12 28 | 04 06 34 | 31926 | 45835.485 | 15.516
2010 12 28 | 04 06 35 | 31928 | 45838.635 | 15.514
2010 12 28 | 04 06 36 | 31929 | 45840.21 | 15.514
2010 12 28 | 04 06 37 | 31931 | 45843.361 | 15.512
2010 12 28 | 04 06 38 | 31932 | 45844.936 | 15.511
2010 12 28 | 04 06 39 | 31934 | 45848.087 | 15.51
2010 12 28 | 04 06 40 | 31936 | 45851.238 | 15.508
2010 12 28 | 04 06 41 | 31937 | 45852.813 | 15.508
2010 12 28 | 04 06 42 | 31939 | 45855.964 | 15.506
2010 12 28 | 04 06 43 | 31940 | 45857.54 | 15.505
2010 12 28 | 04 06 44 | 31942 | 45860.691 | 15.504
2010 12 28 | 04 06 45 | 31943 | 45862.267 | 15.503
2010 12 28 | 04 06 46 | 31946 | 45866.995 | 15.501
2010 12 28 | 04 06 47 | 31947 | 45868.571 | 15.5
2010 12 28 | 04 06 48 | 31949 | 45871.722 | 15.499
2010 12 28 | 04 06 49 | 31950 | 45873.298 | 15.498
2010 12 28 | 04 06 50 | 31951 | 45874.874 | 15.497
2010 12 28 | 04 06 51 | 31953 | 45878.027 | 15.496
2010 12 28 | 04 06 52 | 31954 | 45879.603 | 15.495
2010 12 28 | 04 06 53 | 31956 | 45882.755 | 15.493
2010 12 28 | 04 06 54 | 31957 | 45884.331 | 15.493
2010 12 28 | 04 06 55 | 31959 | 45887.484 | 15.491
2010 12 28 | 04 06 56 | 31961 | 45890.637 | 15.49
2010 12 28 | 04 06 57 | 31962 | 45892.213 | 15.489
2010 12 28 | 04 06 58 | 31963 | 45893.79 | 15.488
2010 12 28 | 04 06 59 | 31965 | 45896.943 | 15.486
2010 12 28 | 04 07 00 | 31967 | 45900.096 | 15.485
2010 12 28 | 04 07 01 | 31968 | 45901.672 | 15.484
2010 12 28 | 04 07 02 | 31970 | 45904.826 | 15.483
2010 12 28 | 04 07 03 | 31972 | 45907.979 | 15.481
2010 12 28 | 04 07 04 | 31973 | 45909.556 | 15.48
2010 12 28 | 04 07 05 | 31974 | 45911.133 | 15.48
2010 12 28 | 04 07 06 | 31977 | 45915.864 | 15.477
2010 12 28 | 04 07 07 | 31978 | 45917.441 | 15.477
2010 12 28 | 04 07 08 | 31979 | 45919.018 | 15.476
2010 12 28 | 04 07 09 | 31980 | 45920.595 | 15.475
2010 12 28 | 04 07 10 | 31982 | 45923.749 | 15.474
2010 12 28 | 04 07 11 | 31984 | 45926.904 | 15.472
2010 12 28 | 04 07 12 | 31985 | 45928.481 | 15.471
2010 12 28 | 04 07 13 | 31987 | 45931.635 | 15.47
2010 12 28 | 04 07 14 | 31989 | 45934.79 | 15.468
2010 12 28 | 04 07 15 | 31990 | 45936.368 | 15.468
2010 12 28 | 04 07 16 | 31992 | 45939.523 | 15.466
2010 12 28 | 04 07 17 | 31993 | 45941.1 | 15.465
2010 12 28 | 04 07 18 | 31995 | 45944.255 | 15.464
2010 12 28 | 04 07 19 | 31996 | 45945.833 | 15.463
2010 12 28 | 04 07 20 | 31998 | 45948.988 | 15.462
2010 12 28 | 04 07 21 | 31999 | 45950.566 | 15.461
2010 12 28 | 04 07 22 | 32001 | 45953.722 | 15.459
2010 12 28 | 04 07 23 | 32002 | 45955.3 | 15.459
2010 12 28 | 04 07 24 | 32004 | 45958.455 | 15.457
2010 12 28 | 04 07 25 | 32005 | 45960.033 | 15.456
2010 12 28 | 04 07 26 | 32007 | 45963.19 | 15.455
2010 12 28 | 04 07 27 | 32009 | 45966.346 | 15.453
2010 12 28 | 04 07 28 | 32010 | 45967.924 | 15.452
2010 12 28 | 04 07 29 | 32012 | 45971.08 | 15.451
2010 12 28 | 04 07 30 | 32014 | 45974.237 | 15.449
2010 12 28 | 04 07 31 | 32015 | 45975.815 | 15.449
2010 12 28 | 04 07 32 | 32016 | 45977.394 | 15.448
2010 12 28 | 04 07 33 | 32018 | 45980.55 | 15.446
2010 12 28 | 04 07 34 | 32019 | 45982.129 | 15.446
2010 12 28 | 04 07 35 | 32021 | 45985.286 | 15.444
2010 12 28 | 04 07 36 | 32022 | 45986.865 | 15.443
2010 12 28 | 04 07 37 | 32023 | 45988.443 | 15.443
2010 12 28 | 04 07 38 | 32025 | 45991.601 | 15.441
2010 12 28 | 04 07 39 | 32026 | 45993.179 | 15.44
2010 12 28 | 04 07 40 | 32027 | 45994.758 | 15.44
2010 12 28 | 04 07 41 | 32029 | 45997.916 | 15.438
2010 12 28 | 04 07 42 | 32031 | 46001.073 | 15.437
2010 12 28 | 04 07 43 | 32032 | 46002.652 | 15.436
2010 12 28 | 04 07 44 | 32034 | 46005.81 | 15.434
2010 12 28 | 04 07 45 | 32036 | 46008.969 | 15.433
2010 12 28 | 04 07 46 | 32037 | 46010.548 | 15.432
2010 12 28 | 04 07 47 | 32038 | 46012.127 | 15.431
2010 12 28 | 04 07 48 | 32040 | 46015.285 | 15.43
2010 12 28 | 04 07 49 | 32041 | 46016.865 | 15.429
2010 12 28 | 04 07 50 | 32043 | 46020.023 | 15.428
2010 12 28 | 04 07 51 | 32044 | 46021.603 | 15.427
2010 12 28 | 04 07 52 | 32046 | 46024.762 | 15.425
2010 12 28 | 04 07 53 | 32047 | 46026.341 | 15.425
2010 12 28 | 04 07 54 | 32049 | 46029.5 | 15.423
2010 12 28 | 04 07 55 | 32051 | 46032.659 | 15.422
2010 12 28 | 04 07 56 | 32052 | 46034.239 | 15.421
2010 12 28 | 04 07 57 | 32053 | 46035.819 | 15.42
2010 12 28 | 04 07 58 | 32054 | 46037.399 | 15.419
2010 12 28 | 04 07 59 | 32056 | 46040.558 | 15.418
2010 12 28 | 04 08 00 | 32057 | 46042.138 | 15.417
2010 12 28 | 04 08 01 | 32059 | 46045.298 | 15.415
2010 12 28 | 04 08 02 | 32060 | 46046.878 | 15.415
2010 12 28 | 04 08 03 | 32062 | 46050.038 | 15.413
2010 12 28 | 04 08 04 | 32063 | 46051.618 | 15.412
2010 12 28 | 04 08 05 | 32064 | 46053.198 | 15.412
2010 12 28 | 04 08 06 | 32066 | 46056.358 | 15.41
2010 12 28 | 04 08 07 | 32068 | 46059.519 | 15.409
2010 12 28 | 04 08 08 | 32069 | 46061.099 | 15.408
2010 12 28 | 04 08 09 | 32070 | 46062.679 | 15.407
2010 12 28 | 04 08 10 | 32072 | 46065.84 | 15.406
2010 12 28 | 04 08 11 | 32074 | 46069.001 | 15.404
2010 12 28 | 04 08 12 | 32075 | 46070.582 | 15.403
2010 12 28 | 04 08 13 | 32076 | 46072.162 | 15.403
2010 12 28 | 04 08 14 | 32078 | 46075.323 | 15.401
2010 12 28 | 04 08 15 | 32079 | 46076.904 | 15.4
2010 12 28 | 04 08 16 | 32081 | 46080.065 | 15.399
2010 12 28 | 04 08 17 | 32083 | 46083.227 | 15.397
2010 12 28 | 04 08 18 | 32084 | 46084.808 | 15.397
2010 12 28 | 04 08 19 | 32085 | 46086.389 | 15.396
2010 12 28 | 04 08 20 | 32088 | 46091.131 | 15.394
2010 12 28 | 04 08 21 | 32089 | 46092.712 | 15.393
2010 12 28 | 04 08 22 | 32089 | 46092.712 | 15.393
2010 12 28 | 04 08 23 | 32091 | 46095.875 | 15.391
2010 12 28 | 04 08 24 | 32093 | 46099.037 | 15.39
2010 12 28 | 04 08 25 | 32094 | 46100.618 | 15.389
2010 12 28 | 04 08 26 | 32095 | 46102.199 | 15.388
2010 12 28 | 04 08 27 | 32096 | 46103.781 | 15.388
2010 12 28 | 04 08 28 | 32097 | 46105.362 | 15.387
2010 12 28 | 04 08 29 | 32099 | 46108.525 | 15.385
2010 12 28 | 04 08 30 | 32101 | 46111.687 | 15.384
2010 12 28 | 04 08 31 | 32102 | 46113.269 | 15.383
2010 12 28 | 04 08 32 | 32103 | 46114.85 | 15.382
2010 12 28 | 04 08 33 | 32105 | 46118.014 | 15.381
2010 12 28 | 04 08 34 | 32107 | 46121.177 | 15.379
2010 12 28 | 04 08 35 | 32108 | 46122.759 | 15.378
2010 12 28 | 04 08 36 | 32110 | 46125.922 | 15.377
2010 12 28 | 04 08 37 | 32111 | 46127.504 | 15.376
2010 12 28 | 04 08 38 | 32112 | 46129.086 | 15.375
2010 12 28 | 04 08 39 | 32114 | 46132.25 | 15.374
2010 12 28 | 04 08 40 | 32115 | 46133.831 | 15.373
2010 12 28 | 04 08 41 | 32117 | 46136.996 | 15.372
2010 12 28 | 04 08 42 | 32118 | 46138.578 | 15.371
2010 12 28 | 04 08 43 | 32120 | 46141.742 | 15.369
2010 12 28 | 04 08 44 | 32121 | 46143.324 | 15.369
2010 12 28 | 04 08 45 | 32122 | 46144.906 | 15.368
2010 12 28 | 04 08 46 | 32123 | 46146.488 | 15.367
2010 12 28 | 04 08 47 | 32125 | 46149.653 | 15.366
2010 12 28 | 04 08 48 | 32126 | 46151.235 | 15.365
2010 12 28 | 04 08 49 | 32128 | 46154.4 | 15.363
2010 12 28 | 04 08 50 | 32129 | 46155.983 | 15.363
2010 12 28 | 04 08 51 | 32130 | 46157.565 | 15.362
2010 12 28 | 04 08 52 | 32132 | 46160.73 | 15.36
2010 12 28 | 04 08 53 | 32133 | 46162.313 | 15.36
2010 12 28 | 04 08 54 | 32134 | 46163.896 | 15.359
2010 12 28 | 04 08 55 | 32136 | 46167.061 | 15.357
2010 12 28 | 04 08 56 | 32137 | 46168.644 | 15.357
2010 12 28 | 04 08 57 | 32139 | 46171.809 | 15.355
2010 12 28 | 04 08 58 | 32140 | 46173.392 | 15.354
2010 12 28 | 04 08 59 | 32142 | 46176.558 | 15.353
2010 12 28 | 04 09 00 | 32143 | 46178.141 | 15.352
2010 12 28 | 04 09 01 | 32145 | 46181.307 | 15.351
2010 12 28 | 04 09 02 | 32146 | 46182.89 | 15.35
2010 12 28 | 04 09 03 | 32147 | 46184.473 | 15.349
2010 12 28 | 04 09 04 | 32149 | 46187.64 | 15.348
2010 12 28 | 04 09 05 | 32150 | 46189.223 | 15.347
2010 12 28 | 04 09 06 | 32151 | 46190.806 | 15.346
2010 12 28 | 04 09 07 | 32154 | 46195.556 | 15.344
2010 12 28 | 04 09 08 | 32154 | 46195.556 | 15.344
2010 12 28 | 04 09 09 | 32156 | 46198.723 | 15.342
2010 12 28 | 04 09 10 | 32158 | 46201.89 | 15.341
2010 12 28 | 04 09 11 | 32159 | 46203.473 | 15.34
2010 12 28 | 04 09 12 | 32160 | 46205.057 | 15.339
2010 12 28 | 04 09 13 | 32162 | 46208.224 | 15.338
2010 12 28 | 04 09 14 | 32164 | 46211.392 | 15.336
2010 12 28 | 04 09 15 | 32164 | 46211.392 | 15.336
2010 12 28 | 04 09 16 | 32166 | 46214.559 | 15.335
2010 12 28 | 04 09 17 | 32168 | 46217.727 | 15.333
2010 12 28 | 04 09 18 | 32169 | 46219.311 | 15.332
2010 12 28 | 04 09 19 | 32170 | 46220.895 | 15.332
2010 12 28 | 04 09 20 | 32172 | 46224.063 | 15.33
2010 12 28 | 04 09 21 | 32173 | 46225.647 | 15.329
2010 12 28 | 04 09 22 | 32174 | 46227.231 | 15.329
2010 12 28 | 04 09 23 | 32176 | 46230.399 | 15.327
2010 12 28 | 04 09 24 | 32177 | 46231.984 | 15.326
2010 12 28 | 04 09 25 | 32178 | 46233.568 | 15.326
2010 12 28 | 04 09 26 | 32180 | 46236.736 | 15.324
2010 12 28 | 04 09 27 | 32181 | 46238.321 | 15.323
2010 12 28 | 04 09 28 | 32183 | 46241.49 | 15.322
2010 12 28 | 04 09 29 | 32184 | 46243.074 | 15.321
2010 12 28 | 04 09 30 | 32185 | 46244.659 | 15.32
2010 12 28 | 04 09 31 | 32187 | 46247.828 | 15.319
2010 12 28 | 04 09 32 | 32188 | 46249.412 | 15.318
2010 12 28 | 04 09 33 | 32189 | 46250.997 | 15.317
2010 12 28 | 04 09 34 | 32191 | 46254.166 | 15.316
2010 12 28 | 04 09 35 | 32192 | 46255.751 | 15.315
2010 12 28 | 04 09 36 | 32193 | 46257.336 | 15.314
2010 12 28 | 04 09 37 | 32195 | 46260.505 | 15.313
2010 12 28 | 04 09 38 | 32196 | 46262.09 | 15.312
2010 12 28 | 04 09 39 | 32197 | 46263.675 | 15.311
2010 12 28 | 04 09 40 | 32199 | 46266.845 | 15.31
2010 12 28 | 04 09 41 | 32200 | 46268.43 | 15.309
2010 12 28 | 04 09 42 | 32202 | 46271.601 | 15.308
2010 12 28 | 04 09 43 | 32203 | 46273.186 | 15.307
2010 12 28 | 04 09 44 | 32204 | 46274.771 | 15.306
2010 12 28 | 04 09 45 | 32206 | 46277.941 | 15.305
2010 12 28 | 04 09 46 | 32206 | 46277.941 | 15.305
2010 12 28 | 04 09 47 | 32208 | 46281.112 | 15.303
2010 12 28 | 04 09 48 | 32209 | 46282.697 | 15.302
2010 12 28 | 04 09 49 | 32211 | 46285.868 | 15.301
2010 12 28 | 04 09 50 | 32212 | 46287.454 | 15.3
2010 12 28 | 04 09 51 | 32213 | 46289.039 | 15.299
2010 12 28 | 04 09 52 | 32215 | 46292.21 | 15.298
2010 12 28 | 04 09 53 | 32216 | 46293.796 | 15.297
2010 12 28 | 04 09 54 | 32217 | 46295.382 | 15.296
2010 12 28 | 04 09 55 | 32218 | 46296.967 | 15.296
2010 12 28 | 04 09 56 | 32220 | 46300.139 | 15.294
2010 12 28 | 04 09 57 | 32222 | 46303.31 | 15.293
2010 12 28 | 04 09 58 | 32222 | 46303.31 | 15.293
2010 12 28 | 04 09 59 | 32224 | 46306.482 | 15.291
2010 12 28 | 04 10 00 | 32226 | 46309.654 | 15.29
2010 12 28 | 04 10 01 | 32227 | 46311.24 | 15.289
2010 12 28 | 04 10 02 | 32229 | 46314.412 | 15.287
2010 12 28 | 04 10 03 | 32230 | 46315.998 | 15.287
2010 12 28 | 04 10 04 | 32231 | 46317.585 | 15.286
2010 12 28 | 04 10 05 | 32232 | 46319.171 | 15.285
2010 12 28 | 04 10 06 | 32234 | 46322.343 | 15.284
2010 12 28 | 04 10 07 | 32235 | 46323.93 | 15.283
2010 12 28 | 04 10 08 | 32236 | 46325.516 | 15.282
2010 12 28 | 04 10 09 | 32237 | 46327.102 | 15.281
2010 12 28 | 04 10 10 | 32239 | 46330.275 | 15.28
2010 12 28 | 04 10 11 | 32240 | 46331.862 | 15.279
2010 12 28 | 04 10 12 | 32241 | 46333.448 | 15.278
2010 12 28 | 04 10 13 | 32243 | 46336.622 | 15.277
2010 12 28 | 04 10 14 | 32244 | 46338.208 | 15.276
2010 12 28 | 04 10 15 | 32245 | 46339.795 | 15.275
2010 12 28 | 04 10 16 | 32247 | 46342.968 | 15.274
2010 12 28 | 04 10 17 | 32248 | 46344.555 | 15.273
2010 12 28 | 04 10 18 | 32250 | 46347.729 | 15.271
2010 12 28 | 04 10 19 | 32250 | 46347.729 | 15.271
2010 12 28 | 04 10 20 | 32252 | 46350.903 | 15.27
2010 12 28 | 04 10 21 | 32254 | 46354.077 | 15.268
2010 12 28 | 04 10 22 | 32254 | 46354.077 | 15.268
2010 12 28 | 04 10 23 | 32256 | 46357.251 | 15.267
2010 12 28 | 04 10 24 | 32257 | 46358.838 | 15.266
2010 12 28 | 04 10 25 | 32259 | 46362.012 | 15.265
2010 12 28 | 04 10 26 | 32260 | 46363.599 | 15.264
2010 12 28 | 04 10 27 | 32261 | 46365.187 | 15.263
2010 12 28 | 04 10 28 | 32262 | 46366.774 | 15.262
2010 12 28 | 04 10 29 | 32263 | 46368.361 | 15.262
2010 12 28 | 04 10 30 | 32265 | 46371.536 | 15.26
2010 12 28 | 04 10 31 | 32266 | 46373.124 | 15.259
2010 12 28 | 04 10 32 | 32267 | 46374.711 | 15.259
2010 12 28 | 04 10 33 | 32269 | 46377.886 | 15.257
2010 12 28 | 04 10 34 | 32270 | 46379.474 | 15.256
2010 12 28 | 04 10 35 | 32271 | 46381.061 | 15.256
2010 12 28 | 04 10 36 | 32272 | 46382.649 | 15.255
2010 12 28 | 04 10 37 | 32274 | 46385.824 | 15.253
2010 12 28 | 04 10 38 | 32275 | 46387.412 | 15.253
2010 12 28 | 04 10 39 | 32276 | 46389 | 15.252
2010 12 28 | 04 10 40 | 32278 | 46392.176 | 15.25
2010 12 28 | 04 10 41 | 32279 | 46393.764 | 15.25
2010 12 28 | 04 10 42 | 32281 | 46396.94 | 15.248
2010 12 28 | 04 10 43 | 32282 | 46398.528 | 15.247
2010 12 28 | 04 10 44 | 32283 | 46400.116 | 15.247
2010 12 28 | 04 10 45 | 32284 | 46401.704 | 15.246
2010 12 28 | 04 10 46 | 32286 | 46404.88 | 15.244
2010 12 28 | 04 10 47 | 32287 | 46406.468 | 15.244
2010 12 28 | 04 10 48 | 32288 | 46408.056 | 15.243
2010 12 28 | 04 10 49 | 32290 | 46411.233 | 15.241
2010 12 28 | 04 10 50 | 32290 | 46411.233 | 15.241
2010 12 28 | 04 10 51 | 32292 | 46414.41 | 15.24
2010 12 28 | 04 10 52 | 32294 | 46417.587 | 15.238
2010 12 28 | 04 10 53 | 32295 | 46419.175 | 15.238
2010 12 28 | 04 10 54 | 32296 | 46420.764 | 15.237
2010 12 28 | 04 10 55 | 32297 | 46422.352 | 15.236
2010 12 28 | 04 10 56 | 32298 | 46423.941 | 15.235
2010 12 28 | 04 10 57 | 32299 | 46425.53 | 15.235
2010 12 28 | 04 10 58 | 32301 | 46428.707 | 15.233
2010 12 28 | 04 10 59 | 32302 | 46430.296 | 15.232
2010 12 28 | 04 11 00 | 32304 | 46433.473 | 15.231
2010 12 28 | 04 11 01 | 32306 | 46436.651 | 15.229
2010 12 28 | 04 11 02 | 32307 | 46438.24 | 15.229
2010 12 28 | 04 11 03 | 32307 | 46438.24 | 15.229
2010 12 28 | 04 11 04 | 32309 | 46441.418 | 15.227
2010 12 28 | 04 11 05 | 32310 | 46443.007 | 15.226
2010 12 28 | 04 11 06 | 32311 | 46444.596 | 15.226
2010 12 28 | 04 11 07 | 32313 | 46447.775 | 15.224
2010 12 28 | 04 11 08 | 32315 | 46450.953 | 15.223
2010 12 28 | 04 11 09 | 32315 | 46450.953 | 15.223
2010 12 28 | 04 11 10 | 32317 | 46454.131 | 15.221
2010 12 28 | 04 11 11 | 32319 | 46457.31 | 15.22
2010 12 28 | 04 11 12 | 32320 | 46458.9 | 15.219
2010 12 28 | 04 11 13 | 32321 | 46460.489 | 15.218
2010 12 28 | 04 11 14 | 32323 | 46463.668 | 15.217
2010 12 28 | 04 11 15 | 32324 | 46465.258 | 15.216
2010 12 28 | 04 11 16 | 32325 | 46466.847 | 15.215
2010 12 28 | 04 11 17 | 32327 | 46470.027 | 15.214
2010 12 28 | 04 11 18 | 32328 | 46471.616 | 15.213
2010 12 28 | 04 11 19 | 32329 | 46473.206 | 15.212
2010 12 28 | 04 11 20 | 32330 | 46474.796 | 15.211
2010 12 28 | 04 11 21 | 32332 | 46477.975 | 15.21
2010 12 28 | 04 11 22 | 32333 | 46479.565 | 15.209
2010 12 28 | 04 11 23 | 32334 | 46481.155 | 15.208
2010 12 28 | 04 11 24 | 32335 | 46482.745 | 15.208
2010 12 28 | 04 11 25 | 32337 | 46485.925 | 15.206
2010 12 28 | 04 11 26 | 32338 | 46487.515 | 15.205
2010 12 28 | 04 11 27 | 32339 | 46489.105 | 15.205
2010 12 28 | 04 11 28 | 32340 | 46490.696 | 15.204
2010 12 28 | 04 11 29 | 32342 | 46493.876 | 15.202
2010 12 28 | 04 11 30 | 32343 | 46495.466 | 15.202
2010 12 28 | 04 11 31 | 32344 | 46497.057 | 15.201
2010 12 28 | 04 11 32 | 32346 | 46500.237 | 15.199
2010 12 28 | 04 11 33 | 32347 | 46501.828 | 15.199
2010 12 28 | 04 11 34 | 32348 | 46503.418 | 15.198
2010 12 28 | 04 11 35 | 32350 | 46506.599 | 15.196
2010 12 28 | 04 11 36 | 32351 | 46508.19 | 15.196
2010 12 28 | 04 11 37 | 32352 | 46509.78 | 15.195
2010 12 28 | 04 11 38 | 32353 | 46511.371 | 15.194
2010 12 28 | 04 11 39 | 32354 | 46512.961 | 15.193
2010 12 28 | 04 11 40 | 32356 | 46516.143 | 15.192
2010 12 28 | 04 11 41 | 32357 | 46517.734 | 15.191
2010 12 28 | 04 11 42 | 32358 | 46519.324 | 15.19
2010 12 28 | 04 11 43 | 32359 | 46520.915 | 15.19
2010 12 28 | 04 11 44 | 32361 | 46524.097 | 15.188
2010 12 28 | 04 11 45 | 32362 | 46525.688 | 15.187
2010 12 28 | 04 11 46 | 32363 | 46527.279 | 15.187
2010 12 28 | 04 11 47 | 32364 | 46528.87 | 15.186
2010 12 28 | 04 11 48 | 32366 | 46532.052 | 15.184
2010 12 28 | 04 11 49 | 32367 | 46533.643 | 15.183
2010 12 28 | 04 11 50 | 32368 | 46535.234 | 15.183
2010 12 28 | 04 11 51 | 32369 | 46536.826 | 15.182
2010 12 28 | 04 11 52 | 32371 | 46540.008 | 15.18
2010 12 28 | 04 11 53 | 32372 | 46541.599 | 15.18
2010 12 28 | 04 11 54 | 32374 | 46544.782 | 15.178
2010 12 28 | 04 11 55 | 32374 | 46544.782 | 15.178
2010 12 28 | 04 11 56 | 32375 | 46546.374 | 15.177
2010 12 28 | 04 11 57 | 32376 | 46547.965 | 15.177
2010 12 28 | 04 11 58 | 32378 | 46551.148 | 15.175
2010 12 28 | 04 11 59 | 32379 | 46552.74 | 15.174
2010 12 28 | 04 12 00 | 32381 | 46555.923 | 15.173
2010 12 28 | 04 12 01 | 32381 | 46555.923 | 15.173
2010 12 28 | 04 12 02 | 32383 | 46559.106 | 15.171
2010 12 28 | 04 12 03 | 32384 | 46560.698 | 15.171
2010 12 28 | 04 12 04 | 32385 | 46562.29 | 15.17
2010 12 28 | 04 12 05 | 32387 | 46565.474 | 15.168
2010 12 28 | 04 12 06 | 32388 | 46567.065 | 15.168
2010 12 28 | 04 12 07 | 32389 | 46568.657 | 15.167
2010 12 28 | 04 12 08 | 32390 | 46570.249 | 15.166
2010 12 28 | 04 12 09 | 32392 | 46573.433 | 15.165
2010 12 28 | 04 12 10 | 32393 | 46575.026 | 15.164
2010 12 28 | 04 12 11 | 32394 | 46576.618 | 15.163
2010 12 28 | 04 12 12 | 32395 | 46578.21 | 15.162
2010 12 28 | 04 12 13 | 32396 | 46579.802 | 15.162
2010 12 28 | 04 12 14 | 32397 | 46581.394 | 15.161
2010 12 28 | 04 12 15 | 32399 | 46584.579 | 15.159
2010 12 28 | 04 12 16 | 32400 | 46586.171 | 15.159
2010 12 28 | 04 12 17 | 32402 | 46589.356 | 15.157
2010 12 28 | 04 12 18 | 32402 | 46589.356 | 15.157
2010 12 28 | 04 12 19 | 32403 | 46590.948 | 15.156
2010 12 28 | 04 12 20 | 32405 | 46594.133 | 15.155
2010 12 28 | 04 12 21 | 32405 | 46594.133 | 15.155
2010 12 28 | 04 12 22 | 32407 | 46597.318 | 15.153
2010 12 28 | 04 12 23 | 32408 | 46598.911 | 15.153
2010 12 28 | 04 12 24 | 32410 | 46602.096 | 15.151
2010 12 28 | 04 12 25 | 32411 | 46603.689 | 15.15
2010 12 28 | 04 12 26 | 32412 | 46605.282 | 15.15
2010 12 28 | 04 12 27 | 32413 | 46606.875 | 15.149
2010 12 28 | 04 12 28 | 32415 | 46610.061 | 15.147
2010 12 28 | 04 12 29 | 32416 | 46611.653 | 15.147
2010 12 28 | 04 12 30 | 32416 | 46611.653 | 15.147
2010 12 28 | 04 12 31 | 32418 | 46614.839 | 15.145
2010 12 28 | 04 12 32 | 32419 | 46616.432 | 15.144
2010 12 28 | 04 12 33 | 32421 | 46619.619 | 15.143
2010 12 28 | 04 12 34 | 32421 | 46619.619 | 15.143
2010 12 28 | 04 12 35 | 32423 | 46622.805 | 15.141
2010 12 28 | 04 12 36 | 32424 | 46624.398 | 15.141
2010 12 28 | 04 12 37 | 32425 | 46625.991 | 15.14
2010 12 28 | 04 12 38 | 32427 | 46629.178 | 15.138
2010 12 28 | 04 12 39 | 32427 | 46629.178 | 15.138
2010 12 28 | 04 12 40 | 32428 | 46630.771 | 15.138
2010 12 28 | 04 12 41 | 32430 | 46633.958 | 15.136
2010 12 28 | 04 12 42 | 32431 | 46635.552 | 15.135
2010 12 28 | 04 12 43 | 32433 | 46638.739 | 15.134
2010 12 28 | 04 12 44 | 32433 | 46638.739 | 15.134
2010 12 28 | 04 12 45 | 32435 | 46641.926 | 15.132
2010 12 28 | 04 12 46 | 32436 | 46643.52 | 15.132
2010 12 28 | 04 12 47 | 32438 | 46646.707 | 15.13
2010 12 28 | 04 12 48 | 32439 | 46648.301 | 15.129
2010 12 28 | 04 12 49 | 32439 | 46648.301 | 15.129
2010 12 28 | 04 12 50 | 32441 | 46651.488 | 15.128
2010 12 28 | 04 12 51 | 32442 | 46653.082 | 15.127
2010 12 28 | 04 12 52 | 32444 | 46656.27 | 15.126
2010 12 28 | 04 12 53 | 32445 | 46657.864 | 15.125
2010 12 28 | 04 12 54 | 32446 | 46659.458 | 15.124
2010 12 28 | 04 12 55 | 32447 | 46661.052 | 15.123
2010 12 28 | 04 12 56 | 32448 | 46662.646 | 15.123
2010 12 28 | 04 12 57 | 32450 | 46665.835 | 15.121
2010 12 28 | 04 12 58 | 32451 | 46667.429 | 15.12
2010 12 28 | 04 12 59 | 32452 | 46669.023 | 15.12
2010 12 28 | 04 13 00 | 32454 | 46672.212 | 15.118
2010 12 28 | 04 13 01 | 32454 | 46672.212 | 15.118
2010 12 28 | 04 13 02 | 32456 | 46675.401 | 15.117
2010 12 28 | 04 13 03 | 32457 | 46676.995 | 15.116
2010 12 28 | 04 13 04 | 32457 | 46676.995 | 15.116
2010 12 28 | 04 13 05 | 32459 | 46680.184 | 15.114
2010 12 28 | 04 13 06 | 32460 | 46681.778 | 15.114
2010 12 28 | 04 13 07 | 32461 | 46683.373 | 15.113
2010 12 28 | 04 13 08 | 32463 | 46686.562 | 15.111
2010 12 28 | 04 13 09 | 32464 | 46688.157 | 15.111
2010 12 28 | 04 13 10 | 32465 | 46689.752 | 15.11
2010 12 28 | 04 13 11 | 32466 | 46691.346 | 15.109
2010 12 28 | 04 13 12 | 32467 | 46692.941 | 15.108
2010 12 28 | 04 13 13 | 32468 | 46694.536 | 15.108
2010 12 28 | 04 13 14 | 32470 | 46697.726 | 15.106
2010 12 28 | 04 13 15 | 32471 | 46699.321 | 15.105
2010 12 28 | 04 13 16 | 32472 | 46700.916 | 15.105
2010 12 28 | 04 13 17 | 32473 | 46702.511 | 15.104
2010 12 28 | 04 13 18 | 32475 | 46705.701 | 15.102
2010 12 28 | 04 13 19 | 32475 | 46705.701 | 15.102
2010 12 28 | 04 13 20 | 32477 | 46708.891 | 15.101
2010 12 28 | 04 13 21 | 32478 | 46710.486 | 15.1
2010 12 28 | 04 13 22 | 32479 | 46712.082 | 15.099
2010 12 28 | 04 13 23 | 32480 | 46713.677 | 15.099
2010 12 28 | 04 13 24 | 32482 | 46716.868 | 15.097
2010 12 28 | 04 13 25 | 32482 | 46716.868 | 15.097
2010 12 28 | 04 13 26 | 32484 | 46720.058 | 15.096
2010 12 28 | 04 13 27 | 32485 | 46721.654 | 15.095
2010 12 28 | 04 13 28 | 32487 | 46724.845 | 15.093
2010 12 28 | 04 13 29 | 32487 | 46724.845 | 15.093
2010 12 28 | 04 13 30 | 32488 | 46726.44 | 15.093
2010 12 28 | 04 13 31 | 32490 | 46729.632 | 15.091
2010 12 28 | 04 13 32 | 32491 | 46731.227 | 15.09
2010 12 28 | 04 13 33 | 32492 | 46732.823 | 15.09
2010 12 28 | 04 13 34 | 32493 | 46734.419 | 15.089
2010 12 28 | 04 13 35 | 32494 | 46736.015 | 15.088
2010 12 28 | 04 13 36 | 32495 | 46737.61 | 15.087
2010 12 28 | 04 13 37 | 32497 | 46740.802 | 15.086
2010 12 28 | 04 13 38 | 32497 | 46740.802 | 15.086
2010 12 28 | 04 13 39 | 32499 | 46743.994 | 15.084
2010 12 28 | 04 13 40 | 32500 | 46745.59 | 15.084
2010 12 28 | 04 13 41 | 32501 | 46747.186 | 15.083
2010 12 28 | 04 13 42 | 32503 | 46750.378 | 15.081
2010 12 28 | 04 13 43 | 32504 | 46751.974 | 15.081
2010 12 28 | 04 13 44 | 32505 | 46753.571 | 15.08
2010 12 28 | 04 13 45 | 32506 | 46755.167 | 15.079
2010 12 28 | 04 13 46 | 32507 | 46756.763 | 15.078
2010 12 28 | 04 13 47 | 32509 | 46759.956 | 15.077
2010 12 28 | 04 13 48 | 32510 | 46761.552 | 15.076
2010 12 28 | 04 13 49 | 32511 | 46763.148 | 15.075
2010 12 28 | 04 13 50 | 32512 | 46764.745 | 15.075
2010 12 28 | 04 13 51 | 32513 | 46766.341 | 15.074
2010 12 28 | 04 13 52 | 32515 | 46769.534 | 15.072
2010 12 28 | 04 13 53 | 32515 | 46769.534 | 15.072
2010 12 28 | 04 13 54 | 32517 | 46772.728 | 15.071
2010 12 28 | 04 13 55 | 32518 | 46774.324 | 15.07
2010 12 28 | 04 13 56 | 32519 | 46775.921 | 15.069
2010 12 28 | 04 13 57 | 32521 | 46779.115 | 15.068
2010 12 28 | 04 13 58 | 32521 | 46779.115 | 15.068
2010 12 28 | 04 13 59 | 32523 | 46782.308 | 15.066
2010 12 28 | 04 14 00 | 32524 | 46783.905 | 15.066
2010 12 28 | 04 14 01 | 32524 | 46783.905 | 15.066
2010 12 28 | 04 14 02 | 32525 | 46785.502 | 15.065
2010 12 28 | 04 14 03 | 32526 | 46787.099 | 15.064
2010 12 28 | 04 14 04 | 32528 | 46790.293 | 15.063
2010 12 28 | 04 14 05 | 32528 | 46790.293 | 15.063
2010 12 28 | 04 14 06 | 32529 | 46791.89 | 15.062
2010 12 28 | 04 14 07 | 32531 | 46795.084 | 15.06
2010 12 28 | 04 14 08 | 32532 | 46796.682 | 15.06
2010 12 28 | 04 14 09 | 32533 | 46798.279 | 15.059
2010 12 28 | 04 14 10 | 32535 | 46801.473 | 15.057
2010 12 28 | 04 14 11 | 32537 | 46804.668 | 15.056
2010 12 28 | 04 14 12 | 32538 | 46806.265 | 15.055
2010 12 28 | 04 14 13 | 32540 | 46809.46 | 15.054
2010 12 28 | 04 14 14 | 32542 | 46812.655 | 15.052
2010 12 28 | 04 14 15 | 32543 | 46814.253 | 15.051
2010 12 28 | 04 14 16 | 32545 | 46817.448 | 15.05
2010 12 28 | 04 14 17 | 32546 | 46819.046 | 15.049
2010 12 28 | 04 14 18 | 32547 | 46820.644 | 15.048
2010 12 28 | 04 14 19 | 32548 | 46822.241 | 15.048
2010 12 28 | 04 14 20 | 32549 | 46823.839 | 15.047
2010 12 28 | 04 14 21 | 32550 | 46825.437 | 15.046
2010 12 28 | 04 14 22 | 32551 | 46827.035 | 15.045
2010 12 28 | 04 14 23 | 32553 | 46830.231 | 15.044
2010 12 28 | 04 14 24 | 32554 | 46831.829 | 15.043
2010 12 28 | 04 14 25 | 32555 | 46833.427 | 15.042
2010 12 28 | 04 14 26 | 32556 | 46835.025 | 15.042
2010 12 28 | 04 14 27 | 32557 | 46836.623 | 15.041
2010 12 28 | 04 14 28 | 32559 | 46839.819 | 15.039
2010 12 28 | 04 14 29 | 32559 | 46839.819 | 15.039
2010 12 28 | 04 14 30 | 32560 | 46841.418 | 15.039
2010 12 28 | 04 14 31 | 32562 | 46844.614 | 15.037
2010 12 28 | 04 14 32 | 32562 | 46844.614 | 15.037
2010 12 28 | 04 14 33 | 32564 | 46847.811 | 15.036
2010 12 28 | 04 14 34 | 32565 | 46849.409 | 15.035
2010 12 28 | 04 14 35 | 32566 | 46851.008 | 15.034
2010 12 28 | 04 14 36 | 32567 | 46852.606 | 15.033
2010 12 28 | 04 14 37 | 32568 | 46854.205 | 15.033
2010 12 28 | 04 14 38 | 32570 | 46857.402 | 15.031
2010 12 28 | 04 14 39 | 32571 | 46859 | 15.03
2010 12 28 | 04 14 40 | 32572 | 46860.599 | 15.03
2010 12 28 | 04 14 41 | 32572 | 46860.599 | 15.03
2010 12 28 | 04 14 42 | 32574 | 46863.796 | 15.028
2010 12 28 | 04 14 43 | 32574 | 46863.796 | 15.028
2010 12 28 | 04 14 44 | 32575 | 46865.395 | 15.027
2010 12 28 | 04 14 45 | 32576 | 46866.994 | 15.027
2010 12 28 | 04 14 46 | 32577 | 46868.593 | 15.026
2010 12 28 | 04 14 47 | 32578 | 46870.192 | 15.025
2010 12 28 | 04 14 48 | 32580 | 46873.39 | 15.024
2010 12 28 | 04 14 49 | 32581 | 46874.989 | 15.023
2010 12 28 | 04 14 50 | 32588 | 46886.182 | 15.018
2010 12 28 | 04 14 51 | 32599 | 46903.777 | 15.009
2010 12 28 | 04 14 52 | 32615 | 46929.376 | 14.998
2010 12 28 | 04 14 53 | 32635 | 46961.389 | 14.983
2010 12 28 | 04 14 54 | 32657 | 46996.619 | 14.966
2010 12 28 | 04 14 55 | 32680 | 47033.471 | 14.949
2010 12 28 | 04 14 56 | 32704 | 47071.945 | 14.931
2010 12 28 | 04 14 57 | 32729 | 47112.045 | 14.912
2010 12 28 | 04 14 58 | 32751 | 47147.353 | 14.896
2010 12 28 | 04 14 59 | 32770 | 47177.86 | 14.882
2010 12 28 | 04 15 00 | 32787 | 47205.167 | 14.869
2010 12 28 | 04 15 01 | 32801 | 47227.663 | 14.858
2010 12 28 | 04 15 02 | 32813 | 47246.952 | 14.85
2010 12 28 | 04 15 03 | 32825 | 47266.245 | 14.841
2010 12 28 | 04 15 04 | 32836 | 47283.936 | 14.832
2010 12 28 | 04 15 05 | 32847 | 47301.631 | 14.824
2010 12 28 | 04 15 06 | 32857 | 47317.721 | 14.817
2010 12 28 | 04 15 07 | 32868 | 47335.425 | 14.808
2010 12 28 | 04 15 08 | 32880 | 47354.743 | 14.8
2010 12 28 | 04 15 09 | 32892 | 47374.067 | 14.791
2010 12 28 | 04 15 10 | 32905 | 47395.007 | 14.781
2010 12 28 | 04 15 11 | 32919 | 47417.564 | 14.77
2010 12 28 | 04 15 12 | 32931 | 47436.905 | 14.762
2010 12 28 | 04 15 13 | 32945 | 47459.477 | 14.751
2010 12 28 | 04 15 14 | 32959 | 47482.055 | 14.741
2010 12 28 | 04 15 15 | 32974 | 47506.255 | 14.729
2010 12 28 | 04 15 16 | 32991 | 47533.691 | 14.717
2010 12 28 | 04 15 17 | 33010 | 47564.368 | 14.703
2010 12 28 | 04 15 18 | 33031 | 47598.29 | 14.687
2010 12 28 | 04 15 19 | 33051 | 47630.611 | 14.672
2010 12 28 | 04 15 20 | 33072 | 47664.565 | 14.657
2010 12 28 | 04 15 21 | 33090 | 47693.682 | 14.643
2010 12 28 | 04 15 22 | 33107 | 47721.192 | 14.631
2010 12 28 | 04 15 23 | 33120 | 47742.236 | 14.621
2010 12 28 | 04 15 24 | 33131 | 47760.048 | 14.613
2010 12 28 | 04 15 25 | 33142 | 47777.864 | 14.605
2010 12 28 | 04 15 26 | 33153 | 47795.685 | 14.596
2010 12 28 | 04 15 27 | 33165 | 47815.131 | 14.587
2010 12 28 | 04 15 28 | 33177 | 47834.583 | 14.579
2010 12 28 | 04 15 29 | 33188 | 47852.418 | 14.57
2010 12 28 | 04 15 30 | 33197 | 47867.014 | 14.564
2010 12 28 | 04 15 31 | 33206 | 47881.613 | 14.557
2010 12 28 | 04 15 32 | 33215 | 47896.215 | 14.55
2010 12 28 | 04 15 33 | 33225 | 47912.443 | 14.543
2010 12 28 | 04 15 34 | 33235 | 47928.675 | 14.536
2010 12 28 | 04 15 35 | 33244 | 47943.287 | 14.529
2010 12 28 | 04 15 36 | 33254 | 47959.526 | 14.521
2010 12 28 | 04 15 37 | 33263 | 47974.144 | 14.515
2010 12 28 | 04 15 38 | 33273 | 47990.391 | 14.507
2010 12 28 | 04 15 39 | 33282 | 48005.015 | 14.501
2010 12 28 | 04 15 40 | 33291 | 48019.643 | 14.494
2010 12 28 | 04 15 41 | 33301 | 48035.9 | 14.487
2010 12 28 | 04 15 42 | 33315 | 48058.666 | 14.476
2010 12 28 | 04 15 43 | 33334 | 48089.574 | 14.462
2010 12 28 | 04 15 44 | 33356 | 48125.38 | 14.446
2010 12 28 | 04 15 45 | 33380 | 48164.461 | 14.428
2010 12 28 | 04 15 46 | 33400 | 48197.046 | 14.413
2010 12 28 | 04 15 47 | 33418 | 48226.385 | 14.4
2010 12 28 | 04 15 48 | 33434 | 48252.474 | 14.388
2010 12 28 | 04 15 49 | 33450 | 48278.573 | 14.376
2010 12 28 | 04 15 50 | 33467 | 48306.314 | 14.364
2010 12 28 | 04 15 51 | 33483 | 48332.434 | 14.352
2010 12 28 | 04 15 52 | 33499 | 48358.563 | 14.34
2010 12 28 | 04 15 53 | 33516 | 48386.335 | 14.328
2010 12 28 | 04 15 54 | 33533 | 48414.119 | 14.315
2010 12 28 | 04 15 55 | 33549 | 48440.279 | 14.303
2010 12 28 | 04 15 56 | 33565 | 48466.448 | 14.291
2010 12 28 | 04 15 57 | 33582 | 48494.263 | 14.279
2010 12 28 | 04 15 58 | 33597 | 48518.816 | 14.268
2010 12 28 | 04 15 59 | 33613 | 48545.014 | 14.256
2010 12 28 | 04 16 00 | 33629 | 48571.222 | 14.244
2010 12 28 | 04 16 01 | 33644 | 48595.801 | 14.233
2010 12 28 | 04 16 02 | 33660 | 48622.029 | 14.221
2010 12 28 | 04 16 03 | 33674 | 48644.985 | 14.211
2010 12 28 | 04 16 04 | 33689 | 48669.59 | 14.2
2010 12 28 | 04 16 05 | 33702 | 48690.922 | 14.19
2010 12 28 | 04 16 06 | 33715 | 48712.259 | 14.181
2010 12 28 | 04 16 07 | 33727 | 48731.962 | 14.172
2010 12 28 | 04 16 08 | 33738 | 48750.027 | 14.164
2010 12 28 | 04 16 09 | 33750 | 48769.739 | 14.155
2010 12 28 | 04 16 10 | 33760 | 48786.171 | 14.148
2010 12 28 | 04 16 11 | 33769 | 48800.962 | 14.141
2010 12 28 | 04 16 12 | 33779 | 48817.401 | 14.134
2010 12 28 | 04 16 13 | 33787 | 48830.555 | 14.128
2010 12 28 | 04 16 14 | 33795 | 48843.711 | 14.122
2010 12 28 | 04 16 15 | 33807 | 48863.45 | 14.113
2010 12 28 | 04 16 16 | 33825 | 48893.069 | 14.1
2010 12 28 | 04 16 17 | 33844 | 48924.347 | 14.086
2010 12 28 | 04 16 18 | 33859 | 48949.05 | 14.075
2010 12 28 | 04 16 19 | 33870 | 48967.171 | 14.067
2010 12 28 | 04 16 20 | 33879 | 48982 | 14.06
2010 12 28 | 04 16 21 | 33886 | 48993.537 | 14.055
2010 12 28 | 04 16 22 | 33892 | 49003.427 | 14.051
2010 12 28 | 04 16 23 | 33902 | 49019.913 | 14.043
2010 12 28 | 04 16 24 | 33916 | 49043 | 14.033
2010 12 28 | 04 16 25 | 33931 | 49067.744 | 14.022
2010 12 28 | 04 16 26 | 33946 | 49092.497 | 14.011
2010 12 28 | 04 16 27 | 33963 | 49120.561 | 13.998
2010 12 28 | 04 16 28 | 33984 | 49155.244 | 13.983
2010 12 28 | 04 16 29 | 34007 | 49193.25 | 13.966
2010 12 28 | 04 16 30 | 34027 | 49226.315 | 13.951
2010 12 28 | 04 16 31 | 34040 | 49247.815 | 13.942
2010 12 28 | 04 16 32 | 34046 | 49257.741 | 13.937
2010 12 28 | 04 16 33 | 34052 | 49267.668 | 13.933
2010 12 28 | 04 16 34 | 34060 | 49280.906 | 13.927
2010 12 28 | 04 16 35 | 34075 | 49305.734 | 13.916
2010 12 28 | 04 16 36 | 34086 | 49323.947 | 13.908
2010 12 28 | 04 16 37 | 34097 | 49342.164 | 13.9
2010 12 28 | 04 16 38 | 34110 | 49363.7 | 13.891
2010 12 28 | 04 16 39 | 34122 | 49383.585 | 13.882
2010 12 28 | 04 16 40 | 34134 | 49403.476 | 13.873
2010 12 28 | 04 16 41 | 34142 | 49416.739 | 13.867
2010 12 28 | 04 16 42 | 34148 | 49426.689 | 13.863
2010 12 28 | 04 16 43 | 34151 | 49431.664 | 13.861
2010 12 28 | 04 16 44 | 34156 | 49439.957 | 13.857
2010 12 28 | 04 16 45 | 34160 | 49446.591 | 13.854
2010 12 28 | 04 16 46 | 34165 | 49454.886 | 13.85
2010 12 28 | 04 16 47 | 34167 | 49458.204 | 13.849
2010 12 28 | 04 16 48 | 34169 | 49461.522 | 13.847
2010 12 28 | 04 16 49 | 34170 | 49463.181 | 13.847
2010 12 28 | 04 16 50 | 34171 | 49464.841 | 13.846
2010 12 28 | 04 16 51 | 34172 | 49466.5 | 13.845
2010 12 28 | 04 16 52 | 34174 | 49469.818 | 13.844
2010 12 28 | 04 16 53 | 34174 | 49469.818 | 13.844
2010 12 28 | 04 16 54 | 34174 | 49469.818 | 13.844
2010 12 28 | 04 16 55 | 34174 | 49469.818 | 13.844
2010 12 28 | 04 16 56 | 34174 | 49469.818 | 13.844
2010 12 28 | 04 16 57 | 34172 | 49466.5 | 13.845
2010 12 28 | 04 16 58 | 34171 | 49464.841 | 13.846
2010 12 28 | 04 16 59 | 34171 | 49464.841 | 13.846
2010 12 28 | 04 17 00 | 34173 | 49468.159 | 13.844
2010 12 28 | 04 17 01 | 34176 | 49473.137 | 13.842
2010 12 28 | 04 17 02 | 34181 | 49481.435 | 13.839
2010 12 28 | 04 17 03 | 34187 | 49491.393 | 13.834
2010 12 28 | 04 17 04 | 34192 | 49499.693 | 13.831
2010 12 28 | 04 17 05 | 34196 | 49506.333 | 13.828
2010 12 28 | 04 17 06 | 34200 | 49512.975 | 13.825
2010 12 28 | 04 17 07 | 34204 | 49519.616 | 13.822
2010 12 28 | 04 17 08 | 34208 | 49526.259 | 13.819
2010 12 28 | 04 17 09 | 34211 | 49531.241 | 13.817
2010 12 28 | 04 17 10 | 34215 | 49537.884 | 13.814
2010 12 28 | 04 17 11 | 34219 | 49544.528 | 13.811
2010 12 28 | 04 17 12 | 34223 | 49551.173 | 13.808
2010 12 28 | 04 17 13 | 34229 | 49561.141 | 13.803
2010 12 28 | 04 17 14 | 34235 | 49571.111 | 13.799
2010 12 28 | 04 17 15 | 34242 | 49582.744 | 13.794
2010 12 28 | 04 17 16 | 34249 | 49594.379 | 13.789
2010 12 28 | 04 17 17 | 34258 | 49609.341 | 13.782
2010 12 28 | 04 17 18 | 34265 | 49620.98 | 13.777
2010 12 28 | 04 17 19 | 34271 | 49630.958 | 13.773
2010 12 28 | 04 17 20 | 34278 | 49642.601 | 13.768
2010 12 28 | 04 17 21 | 34283 | 49650.919 | 13.764
2010 12 28 | 04 17 22 | 34287 | 49657.573 | 13.761
2010 12 28 | 04 17 23 | 34292 | 49665.893 | 13.757
2010 12 28 | 04 17 24 | 34298 | 49675.877 | 13.753
2010 12 28 | 04 17 25 | 34309 | 49694.186 | 13.745
2010 12 28 | 04 17 26 | 34324 | 49719.159 | 13.734
2010 12 28 | 04 17 27 | 34336 | 49739.144 | 13.725
2010 12 28 | 04 17 28 | 34349 | 49760.801 | 13.716
2010 12 28 | 04 17 29 | 34365 | 49787.465 | 13.704
2010 12 28 | 04 17 30 | 34380 | 49812.472 | 13.693
2010 12 28 | 04 17 31 | 34394 | 49835.819 | 13.683
2010 12 28 | 04 17 32 | 34405 | 49854.169 | 13.675
2010 12 28 | 04 17 33 | 34415 | 49870.855 | 13.668
2010 12 28 | 04 17 34 | 34425 | 49887.545 | 13.66
2010 12 28 | 04 17 35 | 34436 | 49905.908 | 13.652
2010 12 28 | 04 17 36 | 34444 | 49919.266 | 13.646
2010 12 28 | 04 17 37 | 34452 | 49932.626 | 13.641
2010 12 28 | 04 17 38 | 34460 | 49945.989 | 13.635
2010 12 28 | 04 17 39 | 34469 | 49961.026 | 13.628
2010 12 28 | 04 17 40 | 34477 | 49974.394 | 13.622
2010 12 28 | 04 17 41 | 34485 | 49987.765 | 13.617
2010 12 28 | 04 17 42 | 34489 | 49994.452 | 13.614
2010 12 28 | 04 17 43 | 34492 | 49999.467 | 13.611
2010 12 28 | 04 17 44 | 34492 | 49999.467 | 13.611
2010 12 28 | 04 17 45 | 34493 | 50001.139 | 13.611
2010 12 28 | 04 17 46 | 34492 | 49999.467 | 13.611
2010 12 28 | 04 17 47 | 34491 | 49997.795 | 13.612
2010 12 28 | 04 17 48 | 34490 | 49996.123 | 13.613
2010 12 28 | 04 17 49 | 34490 | 49996.123 | 13.613
2010 12 28 | 04 17 50 | 34489 | 49994.452 | 13.614
2010 12 28 | 04 17 51 | 34487 | 49991.108 | 13.615
2010 12 28 | 04 17 52 | 34485 | 49987.765 | 13.617
2010 12 28 | 04 17 53 | 34485 | 49987.765 | 13.617
2010 12 28 | 04 17 54 | 34487 | 49991.108 | 13.615
2010 12 28 | 04 17 55 | 34492 | 49999.467 | 13.611
2010 12 28 | 04 17 56 | 34497 | 50007.826 | 13.608
2010 12 28 | 04 17 57 | 34502 | 50016.187 | 13.604
2010 12 28 | 04 17 58 | 34505 | 50021.204 | 13.602
2010 12 28 | 04 17 59 | 34506 | 50022.876 | 13.601
2010 12 28 | 04 18 00 | 34505 | 50021.204 | 13.602
2010 12 28 | 04 18 01 | 34503 | 50017.859 | 13.603
2010 12 28 | 04 18 02 | 34502 | 50016.187 | 13.604
2010 12 28 | 04 18 03 | 34503 | 50017.859 | 13.603
2010 12 28 | 04 18 04 | 34506 | 50022.876 | 13.601
2010 12 28 | 04 18 05 | 34508 | 50026.221 | 13.6
2010 12 28 | 04 18 06 | 34511 | 50031.238 | 13.598
2010 12 28 | 04 18 07 | 34513 | 50034.583 | 13.596
2010 12 28 | 04 18 08 | 34515 | 50037.929 | 13.595
2010 12 28 | 04 18 09 | 34517 | 50041.274 | 13.593
2010 12 28 | 04 18 10 | 34522 | 50049.638 | 13.59
2010 12 28 | 04 18 11 | 34530 | 50063.024 | 13.584
2010 12 28 | 04 18 12 | 34542 | 50083.106 | 13.575
2010 12 28 | 04 18 13 | 34552 | 50099.846 | 13.568
2010 12 28 | 04 18 14 | 34560 | 50113.24 | 13.562
2010 12 28 | 04 18 15 | 34563 | 50118.264 | 13.56
2010 12 28 | 04 18 16 | 34566 | 50123.288 | 13.558
2010 12 28 | 04 18 17 | 34567 | 50124.963 | 13.557
2010 12 28 | 04 18 18 | 34571 | 50131.662 | 13.554
2010 12 28 | 04 18 19 | 34578 | 50143.387 | 13.549
2010 12 28 | 04 18 20 | 34585 | 50155.115 | 13.544
2010 12 28 | 04 18 21 | 34593 | 50168.52 | 13.538
2010 12 28 | 04 18 22 | 34598 | 50176.899 | 13.534
2010 12 28 | 04 18 23 | 34601 | 50181.927 | 13.532
2010 12 28 | 04 18 24 | 34604 | 50186.956 | 13.53
2010 12 28 | 04 18 25 | 34607 | 50191.984 | 13.528
2010 12 28 | 04 18 26 | 34611 | 50198.69 | 13.525
2010 12 28 | 04 18 27 | 34614 | 50203.72 | 13.523
2010 12 28 | 04 18 28 | 34617 | 50208.75 | 13.52
2010 12 28 | 04 18 29 | 34620 | 50213.78 | 13.518
2010 12 28 | 04 18 30 | 34622 | 50217.134 | 13.517
2010 12 28 | 04 18 31 | 34625 | 50222.165 | 13.515
2010 12 28 | 04 18 32 | 34626 | 50223.842 | 13.514
2010 12 28 | 04 18 33 | 34628 | 50227.196 | 13.512
2010 12 28 | 04 18 34 | 34627 | 50225.519 | 13.513
2010 12 28 | 04 18 35 | 34625 | 50222.165 | 13.515
2010 12 28 | 04 18 36 | 34624 | 50220.488 | 13.515
2010 12 28 | 04 18 37 | 34623 | 50218.811 | 13.516
2010 12 28 | 04 18 38 | 34623 | 50218.811 | 13.516
2010 12 28 | 04 18 39 | 34624 | 50220.488 | 13.515
2010 12 28 | 04 18 40 | 34626 | 50223.842 | 13.514
2010 12 28 | 04 18 41 | 34628 | 50227.196 | 13.512
2010 12 28 | 04 18 42 | 34630 | 50230.551 | 13.511
2010 12 28 | 04 18 43 | 34632 | 50233.905 | 13.51
2010 12 28 | 04 18 44 | 34633 | 50235.583 | 13.509
2010 12 28 | 04 18 45 | 34634 | 50237.26 | 13.508
2010 12 28 | 04 18 46 | 34635 | 50238.937 | 13.507
2010 12 28 | 04 18 47 | 34636 | 50240.615 | 13.507
2010 12 28 | 04 18 48 | 34638 | 50243.97 | 13.505
2010 12 28 | 04 18 49 | 34638 | 50243.97 | 13.505
2010 12 28 | 04 18 50 | 34638 | 50243.97 | 13.505
2010 12 28 | 04 18 51 | 34639 | 50245.648 | 13.504
2010 12 28 | 04 18 52 | 34641 | 50249.003 | 13.503
2010 12 28 | 04 18 53 | 34642 | 50250.681 | 13.502
2010 12 28 | 04 18 54 | 34643 | 50252.358 | 13.502
2010 12 28 | 04 18 55 | 34643 | 50252.358 | 13.502
2010 12 28 | 04 18 56 | 34644 | 50254.036 | 13.501
2010 12 28 | 04 18 57 | 34645 | 50255.714 | 13.5
2010 12 28 | 04 18 58 | 34648 | 50260.748 | 13.498
2010 12 28 | 04 18 59 | 34651 | 50265.782 | 13.496
2010 12 28 | 04 19 00 | 34654 | 50270.816 | 13.494
2010 12 28 | 04 19 01 | 34655 | 50272.494 | 13.493
2010 12 28 | 04 19 02 | 34657 | 50275.851 | 13.491
2010 12 28 | 04 19 03 | 34659 | 50279.208 | 13.49
2010 12 28 | 04 19 04 | 34660 | 50280.886 | 13.489
2010 12 28 | 04 19 05 | 34660 | 50280.886 | 13.489
2010 12 28 | 04 19 06 | 34660 | 50280.886 | 13.489
2010 12 28 | 04 19 07 | 34659 | 50279.208 | 13.49
2010 12 28 | 04 19 08 | 34660 | 50280.886 | 13.489
2010 12 28 | 04 19 09 | 34660 | 50280.886 | 13.489
2010 12 28 | 04 19 10 | 34661 | 50282.564 | 13.488
2010 12 28 | 04 19 11 | 34661 | 50282.564 | 13.488
2010 12 28 | 04 19 12 | 34661 | 50282.564 | 13.488
2010 12 28 | 04 19 13 | 34661 | 50282.564 | 13.488
2010 12 28 | 04 19 14 | 34661 | 50282.564 | 13.488
2010 12 28 | 04 19 15 | 34661 | 50282.564 | 13.488
2010 12 28 | 04 19 16 | 34662 | 50284.243 | 13.488
2010 12 28 | 04 19 17 | 34662 | 50284.243 | 13.488
2010 12 28 | 04 19 18 | 34662 | 50284.243 | 13.488
2010 12 28 | 04 19 19 | 34663 | 50285.921 | 13.487
2010 12 28 | 04 19 20 | 34662 | 50284.243 | 13.488
2010 12 28 | 04 19 21 | 34662 | 50284.243 | 13.488
2010 12 28 | 04 19 22 | 34662 | 50284.243 | 13.488
2010 12 28 | 04 19 23 | 34662 | 50284.243 | 13.488
2010 12 28 | 04 19 24 | 34663 | 50285.921 | 13.487
2010 12 28 | 04 19 25 | 34665 | 50289.279 | 13.486
2010 12 28 | 04 19 26 | 34666 | 50290.957 | 13.485
2010 12 28 | 04 19 27 | 34667 | 50292.636 | 13.484
2010 12 28 | 04 19 28 | 34668 | 50294.315 | 13.483
2010 12 28 | 04 19 29 | 34668 | 50294.315 | 13.483
2010 12 28 | 04 19 30 | 34667 | 50292.636 | 13.484
2010 12 28 | 04 19 31 | 34666 | 50290.957 | 13.485
2010 12 28 | 04 19 32 | 34666 | 50290.957 | 13.485
2010 12 28 | 04 19 33 | 34666 | 50290.957 | 13.485
2010 12 28 | 04 19 34 | 34666 | 50290.957 | 13.485
2010 12 28 | 04 19 35 | 34666 | 50290.957 | 13.485
2010 12 28 | 04 19 36 | 34666 | 50290.957 | 13.485
2010 12 28 | 04 19 37 | 34666 | 50290.957 | 13.485
2010 12 28 | 04 19 38 | 34666 | 50290.957 | 13.485
2010 12 28 | 04 19 39 | 34668 | 50294.315 | 13.483
2010 12 28 | 04 19 40 | 34669 | 50295.993 | 13.483
2010 12 28 | 04 19 41 | 34671 | 50299.351 | 13.481
2010 12 28 | 04 19 42 | 34674 | 50304.388 | 13.479
2010 12 28 | 04 19 43 | 34676 | 50307.746 | 13.478
2010 12 28 | 04 19 44 | 34680 | 50314.463 | 13.475
2010 12 28 | 04 19 45 | 34682 | 50317.821 | 13.473
2010 12 28 | 04 19 46 | 34685 | 50322.859 | 13.471
2010 12 28 | 04 19 47 | 34686 | 50324.539 | 13.47
2010 12 28 | 04 19 48 | 34688 | 50327.898 | 13.469
2010 12 28 | 04 19 49 | 34690 | 50331.257 | 13.467
2010 12 28 | 04 19 50 | 34693 | 50336.296 | 13.465
2010 12 28 | 04 19 51 | 34694 | 50337.976 | 13.465
2010 12 28 | 04 19 52 | 34696 | 50341.335 | 13.463
2010 12 28 | 04 19 53 | 34698 | 50344.695 | 13.462
2010 12 28 | 04 19 54 | 34700 | 50348.055 | 13.46
2010 12 28 | 04 19 55 | 34702 | 50351.415 | 13.459
2010 12 28 | 04 19 56 | 34703 | 50353.095 | 13.458
2010 12 28 | 04 19 57 | 34704 | 50354.776 | 13.457
2010 12 28 | 04 19 58 | 34705 | 50356.456 | 13.457
2010 12 28 | 04 19 59 | 34704 | 50354.776 | 13.457
2010 12 28 | 04 20 00 | 34702 | 50351.415 | 13.459
2010 12 28 | 04 20 01 | 34701 | 50349.735 | 13.459
2010 12 28 | 04 20 02 | 34702 | 50351.415 | 13.459
2010 12 28 | 04 20 03 | 34703 | 50353.095 | 13.458
2010 12 28 | 04 20 04 | 34703 | 50353.095 | 13.458
2010 12 28 | 04 20 05 | 34699 | 50346.375 | 13.461
2010 12 28 | 04 20 06 | 34695 | 50339.655 | 13.464
2010 12 28 | 04 20 07 | 34694 | 50337.976 | 13.465
2010 12 28 | 04 20 08 | 34695 | 50339.655 | 13.464
2010 12 28 | 04 20 09 | 34692 | 50334.616 | 13.466
2010 12 28 | 04 20 10 | 34686 | 50324.539 | 13.47
2010 12 28 | 04 20 11 | 34683 | 50319.5 | 13.473
2010 12 28 | 04 20 12 | 34685 | 50322.859 | 13.471
2010 12 28 | 04 20 13 | 34688 | 50327.898 | 13.469
2010 12 28 | 04 20 14 | 34692 | 50334.616 | 13.466
2010 12 28 | 04 20 15 | 34691 | 50332.937 | 13.467
2010 12 28 | 04 20 16 | 34689 | 50329.577 | 13.468
2010 12 28 | 04 20 17 | 34688 | 50327.898 | 13.469
2010 12 28 | 04 20 18 | 34691 | 50332.937 | 13.467
2010 12 28 | 04 20 19 | 34695 | 50339.655 | 13.464
2010 12 28 | 04 20 20 | 34696 | 50341.335 | 13.463
2010 12 28 | 04 20 21 | 34699 | 50346.375 | 13.461
2010 12 28 | 04 20 22 | 34701 | 50349.735 | 13.459
2010 12 28 | 04 20 23 | 34702 | 50351.415 | 13.459
2010 12 28 | 04 20 24 | 34705 | 50356.456 | 13.457
2010 12 28 | 04 20 25 | 34709 | 50363.177 | 13.454
2010 12 28 | 04 20 26 | 34708 | 50361.497 | 13.454
2010 12 28 | 04 20 27 | 34707 | 50359.816 | 13.455
2010 12 28 | 04 20 28 | 34707 | 50359.816 | 13.455
2010 12 28 | 04 20 29 | 34709 | 50363.177 | 13.454
2010 12 28 | 04 20 30 | 34703 | 50353.095 | 13.458
2010 12 28 | 04 20 31 | 34685 | 50322.859 | 13.471
2010 12 28 | 04 20 32 | 34665 | 50289.279 | 13.486
2010 12 28 | 04 20 33 | 34641 | 50249.003 | 13.503
2010 12 28 | 04 20 34 | 34619 | 50212.103 | 13.519
2010 12 28 | 04 20 35 | 34607 | 50191.984 | 13.528
2010 12 28 | 04 20 36 | 34602 | 50183.603 | 13.531
2010 12 28 | 04 20 37 | 34600 | 50180.251 | 13.533
2010 12 28 | 04 20 38 | 34594 | 50170.195 | 13.537
2010 12 28 | 04 20 39 | 34584 | 50153.439 | 13.544
2010 12 28 | 04 20 40 | 34578 | 50143.387 | 13.549
2010 12 28 | 04 20 41 | 34576 | 50140.037 | 13.55
2010 12 28 | 04 20 42 | 34561 | 50114.915 | 13.561
2010 12 28 | 04 20 43 | 34543 | 50084.78 | 13.574
2010 12 28 | 04 20 44 | 34533 | 50068.044 | 13.582
2010 12 28 | 04 20 45 | 34531 | 50064.697 | 13.583
2010 12 28 | 04 20 46 | 34534 | 50069.717 | 13.581
2010 12 28 | 04 20 47 | 34540 | 50079.759 | 13.577
2010 12 28 | 04 20 48 | 34546 | 50089.801 | 13.572
2010 12 28 | 04 20 49 | 34551 | 50098.172 | 13.569
2010 12 28 | 04 20 50 | 34550 | 50096.497 | 13.569
2010 12 28 | 04 20 51 | 34535 | 50071.391 | 13.58
2010 12 28 | 04 20 52 | 34512 | 50032.911 | 13.597
2010 12 28 | 04 20 53 | 34484 | 49986.094 | 13.617
2010 12 28 | 04 20 54 | 34460 | 49945.989 | 13.635
2010 12 28 | 04 20 55 | 34448 | 49925.946 | 13.644
2010 12 28 | 04 20 56 | 34448 | 49925.946 | 13.644
2010 12 28 | 04 20 57 | 34455 | 49937.637 | 13.638
2010 12 28 | 04 20 58 | 34464 | 49952.672 | 13.632
2010 12 28 | 04 20 59 | 34474 | 49969.381 | 13.625
2010 12 28 | 04 21 00 | 34484 | 49986.094 | 13.617
2010 12 28 | 04 21 01 | 34493 | 50001.139 | 13.611
2010 12 28 | 04 21 02 | 34501 | 50014.515 | 13.605
2010 12 28 | 04 21 03 | 34508 | 50026.221 | 13.6
2010 12 28 | 04 21 04 | 34514 | 50036.256 | 13.595
2010 12 28 | 04 21 05 | 34521 | 50047.966 | 13.59
2010 12 28 | 04 21 06 | 34526 | 50056.331 | 13.587
2010 12 28 | 04 21 07 | 34531 | 50064.697 | 13.583
2010 12 28 | 04 21 08 | 34534 | 50069.717 | 13.581
2010 12 28 | 04 21 09 | 34537 | 50074.738 | 13.579
2010 12 28 | 04 21 10 | 34539 | 50078.085 | 13.577
2010 12 28 | 04 21 11 | 34541 | 50081.432 | 13.576
2010 12 28 | 04 21 12 | 34542 | 50083.106 | 13.575
2010 12 28 | 04 21 13 | 34543 | 50084.78 | 13.574
2010 12 28 | 04 21 14 | 34544 | 50086.454 | 13.574
2010 12 28 | 04 21 15 | 34544 | 50086.454 | 13.574
2010 12 28 | 04 21 16 | 34544 | 50086.454 | 13.574
2010 12 28 | 04 21 17 | 34544 | 50086.454 | 13.574
2010 12 28 | 04 21 18 | 34546 | 50089.801 | 13.572
2010 12 28 | 04 21 19 | 34546 | 50089.801 | 13.572
2010 12 28 | 04 21 20 | 34547 | 50091.475 | 13.571
2010 12 28 | 04 21 21 | 34549 | 50094.823 | 13.57
2010 12 28 | 04 21 22 | 34548 | 50093.149 | 13.571
2010 12 28 | 04 21 23 | 34537 | 50074.738 | 13.579
2010 12 28 | 04 21 24 | 34521 | 50047.966 | 13.59
2010 12 28 | 04 21 25 | 34509 | 50027.893 | 13.599
2010 12 28 | 04 21 26 | 34501 | 50014.515 | 13.605
2010 12 28 | 04 21 27 | 34497 | 50007.826 | 13.608
2010 12 28 | 04 21 28 | 34495 | 50004.482 | 13.609
2010 12 28 | 04 21 29 | 34495 | 50004.482 | 13.609
2010 12 28 | 04 21 30 | 34495 | 50004.482 | 13.609
2010 12 28 | 04 21 31 | 34497 | 50007.826 | 13.608
2010 12 28 | 04 21 32 | 34497 | 50007.826 | 13.608
2010 12 28 | 04 21 33 | 34499 | 50011.17 | 13.606
2010 12 28 | 04 21 34 | 34499 | 50011.17 | 13.606
2010 12 28 | 04 21 35 | 34499 | 50011.17 | 13.606
2010 12 28 | 04 21 36 | 34496 | 50006.154 | 13.609
2010 12 28 | 04 21 37 | 34494 | 50002.81 | 13.61
2010 12 28 | 04 21 38 | 34490 | 49996.123 | 13.613
2010 12 28 | 04 21 39 | 34486 | 49989.437 | 13.616
2010 12 28 | 04 21 40 | 34483 | 49984.422 | 13.618
2010 12 28 | 04 21 41 | 34480 | 49979.408 | 13.62
2010 12 28 | 04 21 42 | 34478 | 49976.065 | 13.622
2010 12 28 | 04 21 43 | 34477 | 49974.394 | 13.622
2010 12 28 | 04 21 44 | 34474 | 49969.381 | 13.625
2010 12 28 | 04 21 45 | 34474 | 49969.381 | 13.625
2010 12 28 | 04 21 46 | 34473 | 49967.71 | 13.625
2010 12 28 | 04 21 47 | 34473 | 49967.71 | 13.625
2010 12 28 | 04 21 48 | 34472 | 49966.039 | 13.626
2010 12 28 | 04 21 49 | 34473 | 49967.71 | 13.625
2010 12 28 | 04 21 50 | 34472 | 49966.039 | 13.626
2010 12 28 | 04 21 51 | 34472 | 49966.039 | 13.626
2010 12 28 | 04 21 52 | 34471 | 49964.368 | 13.627
2010 12 28 | 04 21 53 | 34470 | 49962.697 | 13.628
2010 12 28 | 04 21 54 | 34470 | 49962.697 | 13.628
2010 12 28 | 04 21 55 | 34469 | 49961.026 | 13.628
2010 12 28 | 04 21 56 | 34468 | 49959.355 | 13.629
2010 12 28 | 04 21 57 | 34467 | 49957.684 | 13.63
2010 12 28 | 04 21 58 | 34467 | 49957.684 | 13.63
2010 12 28 | 04 21 59 | 34465 | 49954.343 | 13.631
2010 12 28 | 04 22 00 | 34464 | 49952.672 | 13.632
2010 12 28 | 04 22 01 | 34464 | 49952.672 | 13.632
2010 12 28 | 04 22 02 | 34463 | 49951.001 | 13.633
2010 12 28 | 04 22 03 | 34462 | 49949.331 | 13.633
2010 12 28 | 04 22 04 | 34462 | 49949.331 | 13.633
2010 12 28 | 04 22 05 | 34461 | 49947.66 | 13.634
2010 12 28 | 04 22 06 | 34460 | 49945.989 | 13.635
2010 12 28 | 04 22 07 | 34459 | 49944.319 | 13.636
2010 12 28 | 04 22 08 | 34459 | 49944.319 | 13.636
2010 12 28 | 04 22 09 | 34459 | 49944.319 | 13.636
2010 12 28 | 04 22 10 | 34459 | 49944.319 | 13.636
2010 12 28 | 04 22 11 | 34458 | 49942.648 | 13.636
2010 12 28 | 04 22 12 | 34458 | 49942.648 | 13.636
2010 12 28 | 04 22 13 | 34458 | 49942.648 | 13.636
2010 12 28 | 04 22 14 | 34459 | 49944.319 | 13.636
2010 12 28 | 04 22 15 | 34459 | 49944.319 | 13.636
2010 12 28 | 04 22 16 | 34461 | 49947.66 | 13.634
2010 12 28 | 04 22 17 | 34463 | 49951.001 | 13.633
2010 12 28 | 04 22 18 | 34463 | 49951.001 | 13.633
2010 12 28 | 04 22 19 | 34464 | 49952.672 | 13.632
2010 12 28 | 04 22 20 | 34464 | 49952.672 | 13.632
2010 12 28 | 04 22 21 | 34464 | 49952.672 | 13.632
2010 12 28 | 04 22 22 | 34465 | 49954.343 | 13.631
2010 12 28 | 04 22 23 | 34466 | 49956.013 | 13.63
2010 12 28 | 04 22 24 | 34466 | 49956.013 | 13.63
2010 12 28 | 04 22 25 | 34468 | 49959.355 | 13.629
2010 12 28 | 04 22 26 | 34468 | 49959.355 | 13.629
2010 12 28 | 04 22 27 | 34469 | 49961.026 | 13.628
2010 12 28 | 04 22 28 | 34470 | 49962.697 | 13.628
2010 12 28 | 04 22 29 | 34471 | 49964.368 | 13.627
2010 12 28 | 04 22 30 | 34473 | 49967.71 | 13.625
2010 12 28 | 04 22 31 | 34474 | 49969.381 | 13.625
2010 12 28 | 04 22 32 | 34476 | 49972.723 | 13.623
2010 12 28 | 04 22 33 | 34478 | 49976.065 | 13.622
2010 12 28 | 04 22 34 | 34480 | 49979.408 | 13.62
2010 12 28 | 04 22 35 | 34482 | 49982.751 | 13.619
2010 12 28 | 04 22 36 | 34484 | 49986.094 | 13.617
2010 12 28 | 04 22 37 | 34485 | 49987.765 | 13.617
2010 12 28 | 04 22 38 | 34486 | 49989.437 | 13.616
2010 12 28 | 04 22 39 | 34487 | 49991.108 | 13.615
2010 12 28 | 04 22 40 | 34487 | 49991.108 | 13.615
2010 12 28 | 04 22 41 | 34487 | 49991.108 | 13.615
2010 12 28 | 04 22 42 | 34487 | 49991.108 | 13.615
2010 12 28 | 04 22 43 | 34487 | 49991.108 | 13.615
2010 12 28 | 04 22 44 | 34485 | 49987.765 | 13.617
2010 12 28 | 04 22 45 | 34484 | 49986.094 | 13.617
2010 12 28 | 04 22 46 | 34484 | 49986.094 | 13.617
2010 12 28 | 04 22 47 | 34483 | 49984.422 | 13.618
2010 12 28 | 04 22 48 | 34482 | 49982.751 | 13.619
2010 12 28 | 04 22 49 | 34482 | 49982.751 | 13.619
2010 12 28 | 04 22 50 | 34481 | 49981.079 | 13.62
2010 12 28 | 04 22 51 | 34482 | 49982.751 | 13.619
2010 12 28 | 04 22 52 | 34482 | 49982.751 | 13.619
2010 12 28 | 04 22 53 | 34482 | 49982.751 | 13.619
2010 12 28 | 04 22 54 | 34482 | 49982.751 | 13.619
2010 12 28 | 04 22 55 | 34483 | 49984.422 | 13.618
2010 12 28 | 04 22 56 | 34482 | 49982.751 | 13.619
2010 12 28 | 04 22 57 | 34482 | 49982.751 | 13.619
2010 12 28 | 04 22 58 | 34482 | 49982.751 | 13.619
2010 12 28 | 04 22 59 | 34481 | 49981.079 | 13.62
2010 12 28 | 04 23 00 | 34480 | 49979.408 | 13.62
2010 12 28 | 04 23 01 | 34481 | 49981.079 | 13.62
2010 12 28 | 04 23 02 | 34480 | 49979.408 | 13.62
2010 12 28 | 04 23 03 | 34480 | 49979.408 | 13.62
2010 12 28 | 04 23 04 | 34480 | 49979.408 | 13.62
2010 12 28 | 04 23 05 | 34479 | 49977.737 | 13.621
2010 12 28 | 04 23 06 | 34479 | 49977.737 | 13.621
2010 12 28 | 04 23 07 | 34478 | 49976.065 | 13.622
2010 12 28 | 04 23 08 | 34478 | 49976.065 | 13.622
2010 12 28 | 04 23 09 | 34477 | 49974.394 | 13.622
2010 12 28 | 04 23 10 | 34475 | 49971.052 | 13.624
2010 12 28 | 04 23 11 | 34469 | 49961.026 | 13.628
2010 12 28 | 04 23 12 | 34457 | 49940.978 | 13.637
2010 12 28 | 04 23 13 | 34446 | 49922.606 | 13.645
2010 12 28 | 04 23 14 | 34439 | 49910.917 | 13.65
2010 12 28 | 04 23 15 | 34436 | 49905.908 | 13.652
2010 12 28 | 04 23 16 | 34434 | 49902.569 | 13.654
2010 12 28 | 04 23 17 | 34434 | 49902.569 | 13.654
2010 12 28 | 04 23 18 | 34434 | 49902.569 | 13.654
2010 12 28 | 04 23 19 | 34434 | 49902.569 | 13.654
2010 12 28 | 04 23 20 | 34434 | 49902.569 | 13.654
2010 12 28 | 04 23 21 | 34434 | 49902.569 | 13.654
2010 12 28 | 04 23 22 | 34434 | 49902.569 | 13.654
2010 12 28 | 04 23 23 | 34433 | 49900.899 | 13.654
2010 12 28 | 04 23 24 | 34432 | 49899.23 | 13.655
2010 12 28 | 04 23 25 | 34431 | 49897.56 | 13.656
2010 12 28 | 04 23 26 | 34430 | 49895.891 | 13.657
2010 12 28 | 04 23 27 | 34428 | 49892.552 | 13.658
2010 12 28 | 04 23 28 | 34427 | 49890.883 | 13.659
2010 12 28 | 04 23 29 | 34425 | 49887.545 | 13.66
2010 12 28 | 04 23 30 | 34423 | 49884.206 | 13.662
2010 12 28 | 04 23 31 | 34423 | 49884.206 | 13.662
2010 12 28 | 04 23 32 | 34420 | 49879.199 | 13.664
2010 12 28 | 04 23 33 | 34418 | 49875.861 | 13.665
2010 12 28 | 04 23 34 | 34417 | 49874.192 | 13.666
2010 12 28 | 04 23 35 | 34414 | 49869.186 | 13.668
2010 12 28 | 04 23 36 | 34412 | 49865.849 | 13.67
2010 12 28 | 04 23 37 | 34409 | 49860.843 | 13.672
2010 12 28 | 04 23 38 | 34405 | 49854.169 | 13.675
2010 12 28 | 04 23 39 | 34402 | 49849.164 | 13.677
2010 12 28 | 04 23 40 | 34399 | 49844.16 | 13.679
2010 12 28 | 04 23 41 | 34396 | 49839.155 | 13.681
2010 12 28 | 04 23 42 | 34392 | 49832.484 | 13.684
2010 12 28 | 04 23 43 | 34389 | 49827.48 | 13.687
2010 12 28 | 04 23 44 | 34385 | 49820.809 | 13.69
2010 12 28 | 04 23 45 | 34383 | 49817.474 | 13.691
2010 12 28 | 04 23 46 | 34378 | 49809.137 | 13.695
2010 12 28 | 04 23 47 | 34375 | 49804.135 | 13.697
2010 12 28 | 04 23 48 | 34372 | 49799.134 | 13.699
2010 12 28 | 04 23 49 | 34368 | 49792.466 | 13.702
2010 12 28 | 04 23 50 | 34364 | 49785.799 | 13.705
2010 12 28 | 04 23 51 | 34361 | 49780.798 | 13.707
2010 12 28 | 04 23 52 | 34358 | 49775.799 | 13.709
2010 12 28 | 04 23 53 | 34355 | 49770.799 | 13.711
2010 12 28 | 04 23 54 | 34353 | 49767.467 | 13.713
2010 12 28 | 04 23 55 | 34350 | 49762.468 | 13.715
2010 12 28 | 04 23 56 | 34347 | 49757.469 | 13.717
2010 12 28 | 04 23 57 | 34344 | 49752.471 | 13.719
2010 12 28 | 04 23 58 | 34341 | 49747.473 | 13.722
2010 12 28 | 04 23 59 | 34339 | 49744.142 | 13.723
2010 12 28 | 04 24 00 | 34336 | 49739.144 | 13.725
2010 12 28 | 04 24 01 | 34334 | 49735.813 | 13.727
2010 12 28 | 04 24 02 | 34331 | 49730.817 | 13.729
2010 12 28 | 04 24 03 | 34329 | 49727.486 | 13.73
2010 12 28 | 04 24 04 | 34327 | 49724.155 | 13.732
2010 12 28 | 04 24 05 | 34326 | 49722.49 | 13.733
2010 12 28 | 04 24 06 | 34323 | 49717.494 | 13.735
2010 12 28 | 04 24 07 | 34321 | 49714.164 | 13.736
2010 12 28 | 04 24 08 | 34319 | 49710.834 | 13.738
2010 12 28 | 04 24 09 | 34317 | 49707.504 | 13.739
2010 12 28 | 04 24 10 | 34315 | 49704.174 | 13.741
2010 12 28 | 04 24 11 | 34313 | 49700.844 | 13.742
2010 12 28 | 04 24 12 | 34311 | 49697.515 | 13.744
2010 12 28 | 04 24 13 | 34309 | 49694.186 | 13.745
2010 12 28 | 04 24 14 | 34308 | 49692.521 | 13.746
2010 12 28 | 04 24 15 | 34305 | 49687.527 | 13.748
2010 12 28 | 04 24 16 | 34303 | 49684.199 | 13.749
2010 12 28 | 04 24 17 | 34302 | 49682.534 | 13.75
2010 12 28 | 04 24 18 | 34299 | 49677.541 | 13.752
2010 12 28 | 04 24 19 | 34298 | 49675.877 | 13.753
2010 12 28 | 04 24 20 | 34297 | 49674.213 | 13.754
2010 12 28 | 04 24 21 | 34295 | 49670.885 | 13.755
2010 12 28 | 04 24 22 | 34293 | 49667.557 | 13.757
2010 12 28 | 04 24 23 | 34291 | 49664.229 | 13.758
2010 12 28 | 04 24 24 | 34290 | 49662.565 | 13.759
2010 12 28 | 04 24 25 | 34288 | 49659.237 | 13.76
2010 12 28 | 04 24 26 | 34286 | 49655.91 | 13.762
2010 12 28 | 04 24 27 | 34286 | 49655.91 | 13.762
2010 12 28 | 04 24 28 | 34284 | 49652.582 | 13.763
2010 12 28 | 04 24 29 | 34282 | 49649.255 | 13.765
2010 12 28 | 04 24 30 | 34280 | 49645.928 | 13.766
2010 12 28 | 04 24 31 | 34278 | 49642.601 | 13.768
2010 12 28 | 04 24 32 | 34276 | 49639.275 | 13.769
2010 12 28 | 04 24 33 | 34274 | 49635.948 | 13.771
2010 12 28 | 04 24 34 | 34273 | 49634.285 | 13.771
2010 12 28 | 04 24 35 | 34271 | 49630.958 | 13.773
2010 12 28 | 04 24 36 | 34268 | 49625.969 | 13.775
2010 12 28 | 04 24 37 | 34266 | 49622.643 | 13.776
2010 12 28 | 04 24 38 | 34264 | 49619.317 | 13.778
2010 12 28 | 04 24 39 | 34262 | 49615.992 | 13.779
2010 12 28 | 04 24 40 | 34261 | 49614.329 | 13.78
2010 12 28 | 04 24 41 | 34259 | 49611.004 | 13.782
2010 12 28 | 04 24 42 | 34257 | 49607.678 | 13.783
2010 12 28 | 04 24 43 | 34255 | 49604.353 | 13.784
2010 12 28 | 04 24 44 | 34252 | 49599.366 | 13.787
2010 12 28 | 04 24 45 | 34250 | 49596.041 | 13.788
2010 12 28 | 04 24 46 | 34248 | 49592.717 | 13.79
2010 12 28 | 04 24 47 | 34246 | 49589.392 | 13.791
2010 12 28 | 04 24 48 | 34244 | 49586.068 | 13.793
2010 12 28 | 04 24 49 | 34241 | 49581.082 | 13.795
2010 12 28 | 04 24 50 | 34238 | 49576.096 | 13.797
2010 12 28 | 04 24 51 | 34235 | 49571.111 | 13.799
2010 12 28 | 04 24 52 | 34232 | 49566.126 | 13.801
2010 12 28 | 04 24 53 | 34228 | 49559.48 | 13.804
2010 12 28 | 04 24 54 | 34223 | 49551.173 | 13.808
2010 12 28 | 04 24 55 | 34219 | 49544.528 | 13.811
2010 12 28 | 04 24 56 | 34215 | 49537.884 | 13.814
2010 12 28 | 04 24 57 | 34210 | 49529.58 | 13.817
2010 12 28 | 04 24 58 | 34204 | 49519.616 | 13.822
2010 12 28 | 04 24 59 | 34198 | 49509.654 | 13.826
2010 12 28 | 04 25 00 | 34191 | 49498.033 | 13.831
2010 12 28 | 04 25 01 | 34183 | 49484.754 | 13.837
2010 12 28 | 04 25 02 | 34175 | 49471.478 | 13.843
2010 12 28 | 04 25 03 | 34166 | 49456.545 | 13.85
2010 12 28 | 04 25 04 | 34156 | 49439.957 | 13.857
2010 12 28 | 04 25 05 | 34146 | 49423.372 | 13.864
2010 12 28 | 04 25 06 | 34134 | 49403.476 | 13.873
2010 12 28 | 04 25 07 | 34122 | 49383.585 | 13.882
2010 12 28 | 04 25 08 | 34108 | 49360.386 | 13.892
2010 12 28 | 04 25 09 | 34095 | 49338.852 | 13.902
2010 12 28 | 04 25 10 | 34078 | 49310.701 | 13.914
2010 12 28 | 04 25 11 | 34060 | 49280.906 | 13.927
2010 12 28 | 04 25 12 | 34041 | 49249.469 | 13.941
2010 12 28 | 04 25 13 | 34019 | 49213.087 | 13.957
2010 12 28 | 04 25 14 | 33997 | 49176.723 | 13.973
2010 12 28 | 04 25 15 | 33972 | 49135.423 | 13.992
2010 12 28 | 04 25 16 | 33947 | 49094.148 | 14.01
2010 12 28 | 04 25 17 | 33923 | 49054.546 | 14.028
2010 12 28 | 04 25 18 | 33899 | 49014.966 | 14.045
2010 12 28 | 04 25 19 | 33879 | 48982 | 14.06
2010 12 28 | 04 25 20 | 33863 | 48955.639 | 14.072
2010 12 28 | 04 25 21 | 33849 | 48932.58 | 14.082
2010 12 28 | 04 25 22 | 33838 | 48914.468 | 14.09
2010 12 28 | 04 25 23 | 33828 | 48898.007 | 14.098
2010 12 28 | 04 25 24 | 33818 | 48881.549 | 14.105
2010 12 28 | 04 25 25 | 33810 | 48868.386 | 14.111
2010 12 28 | 04 25 26 | 33802 | 48855.225 | 14.117
2010 12 28 | 04 25 27 | 33795 | 48843.711 | 14.122
2010 12 28 | 04 25 28 | 33784 | 48825.622 | 14.13
2010 12 28 | 04 25 29 | 33769 | 48800.962 | 14.141
2010 12 28 | 04 25 30 | 33746 | 48763.168 | 14.158
2010 12 28 | 04 25 31 | 33718 | 48717.184 | 14.179
2010 12 28 | 04 25 32 | 33685 | 48663.028 | 14.203
2010 12 28 | 04 25 33 | 33649 | 48603.996 | 14.229
2010 12 28 | 04 25 34 | 33611 | 48541.739 | 14.257
2010 12 28 | 04 25 35 | 33576 | 48484.445 | 14.283
2010 12 28 | 04 25 36 | 33545 | 48433.738 | 14.306
2010 12 28 | 04 25 37 | 33518 | 48389.604 | 14.326
2010 12 28 | 04 25 38 | 33495 | 48352.03 | 14.343
2010 12 28 | 04 25 39 | 33475 | 48319.373 | 14.358
2010 12 28 | 04 25 40 | 33457 | 48289.995 | 14.371
2010 12 28 | 04 25 41 | 33444 | 48268.785 | 14.381
2010 12 28 | 04 25 42 | 33430 | 48245.951 | 14.391
2010 12 28 | 04 25 43 | 33420 | 48229.645 | 14.398
2010 12 28 | 04 25 44 | 33411 | 48214.974 | 14.405
2010 12 28 | 04 25 45 | 33404 | 48203.564 | 14.41
2010 12 28 | 04 25 46 | 33398 | 48193.786 | 14.415
2010 12 28 | 04 25 47 | 33393 | 48185.639 | 14.418
2010 12 28 | 04 25 48 | 33389 | 48179.122 | 14.421
2010 12 28 | 04 25 49 | 33385 | 48172.606 | 14.424
2010 12 28 | 04 25 50 | 33381 | 48166.09 | 14.427
2010 12 28 | 04 25 51 | 33378 | 48161.203 | 14.43
2010 12 28 | 04 25 52 | 33372 | 48151.431 | 14.434
2010 12 28 | 04 25 53 | 33366 | 48141.661 | 14.438
2010 12 28 | 04 25 54 | 33360 | 48131.892 | 14.443
2010 12 28 | 04 25 55 | 33354 | 48122.124 | 14.447
2010 12 28 | 04 25 56 | 33349 | 48113.985 | 14.451
2010 12 28 | 04 25 57 | 33344 | 48105.847 | 14.455
2010 12 28 | 04 25 58 | 33341 | 48100.965 | 14.457
2010 12 28 | 04 25 59 | 33337 | 48094.455 | 14.46
2010 12 28 | 04 26 00 | 33334 | 48089.574 | 14.462
2010 12 28 | 04 26 01 | 33329 | 48081.439 | 14.466
2010 12 28 | 04 26 02 | 33325 | 48074.932 | 14.469
2010 12 28 | 04 26 03 | 33320 | 48066.798 | 14.473
2010 12 28 | 04 26 04 | 33314 | 48057.039 | 14.477
2010 12 28 | 04 26 05 | 33310 | 48050.534 | 14.48
2010 12 28 | 04 26 06 | 33305 | 48042.404 | 14.484
2010 12 28 | 04 26 07 | 33301 | 48035.9 | 14.487
2010 12 28 | 04 26 08 | 33297 | 48029.397 | 14.49
2010 12 28 | 04 26 09 | 33291 | 48019.643 | 14.494
2010 12 28 | 04 26 10 | 33285 | 48009.891 | 14.498
2010 12 28 | 04 26 11 | 33279 | 48000.14 | 14.503
2010 12 28 | 04 26 12 | 33274 | 47992.015 | 14.507
2010 12 28 | 04 26 13 | 33268 | 47982.267 | 14.511
2010 12 28 | 04 26 14 | 33263 | 47974.144 | 14.515
2010 12 28 | 04 26 15 | 33257 | 47964.399 | 14.519
2010 12 28 | 04 26 16 | 33250 | 47953.03 | 14.524
2010 12 28 | 04 26 17 | 33242 | 47940.04 | 14.53
2010 12 28 | 04 26 18 | 33233 | 47925.429 | 14.537
2010 12 28 | 04 26 19 | 33225 | 47912.443 | 14.543
2010 12 28 | 04 26 20 | 33216 | 47897.838 | 14.55
2010 12 28 | 04 26 21 | 33207 | 47883.236 | 14.556
2010 12 28 | 04 26 22 | 33201 | 47873.502 | 14.561
2010 12 28 | 04 26 23 | 33196 | 47865.392 | 14.564
2010 12 28 | 04 26 24 | 33192 | 47858.905 | 14.567
2010 12 28 | 04 26 25 | 33188 | 47852.418 | 14.57
2010 12 28 | 04 26 26 | 33185 | 47847.554 | 14.573
2010 12 28 | 04 26 27 | 33182 | 47842.689 | 14.575
2010 12 28 | 04 26 28 | 33180 | 47839.447 | 14.576
2010 12 28 | 04 26 29 | 33177 | 47834.583 | 14.579
2010 12 28 | 04 26 30 | 33174 | 47829.72 | 14.581
2010 12 28 | 04 26 31 | 33171 | 47824.857 | 14.583
2010 12 28 | 04 26 32 | 33168 | 47819.994 | 14.585
2010 12 28 | 04 26 33 | 33165 | 47815.131 | 14.587
2010 12 28 | 04 26 34 | 33162 | 47810.269 | 14.59
2010 12 28 | 04 26 35 | 33158 | 47803.787 | 14.593
2010 12 28 | 04 26 36 | 33154 | 47797.306 | 14.596
2010 12 28 | 04 26 37 | 33149 | 47789.204 | 14.599
2010 12 28 | 04 26 38 | 33144 | 47781.104 | 14.603
2010 12 28 | 04 26 39 | 33139 | 47773.005 | 14.607
2010 12 28 | 04 26 40 | 33134 | 47764.907 | 14.61
2010 12 28 | 04 26 41 | 33129 | 47756.809 | 14.614
2010 12 28 | 04 26 42 | 33126 | 47751.951 | 14.616
2010 12 28 | 04 26 43 | 33121 | 47743.855 | 14.62
2010 12 28 | 04 26 44 | 33119 | 47740.617 | 14.622
2010 12 28 | 04 26 45 | 33115 | 47734.142 | 14.625
2010 12 28 | 04 26 46 | 33112 | 47729.285 | 14.627
2010 12 28 | 04 26 47 | 33109 | 47724.429 | 14.629
2010 12 28 | 04 26 48 | 33105 | 47717.955 | 14.632
2010 12 28 | 04 26 49 | 33103 | 47714.718 | 14.634
2010 12 28 | 04 26 50 | 33101 | 47711.481 | 14.635
2010 12 28 | 04 26 51 | 33098 | 47706.626 | 14.637
2010 12 28 | 04 26 52 | 33094 | 47700.154 | 14.64
2010 12 28 | 04 26 53 | 33092 | 47696.918 | 14.642
2010 12 28 | 04 26 54 | 33090 | 47693.682 | 14.643
2010 12 28 | 04 26 55 | 33087 | 47688.828 | 14.645
2010 12 28 | 04 26 56 | 33085 | 47685.593 | 14.647
2010 12 28 | 04 26 57 | 33083 | 47682.357 | 14.648
2010 12 28 | 04 26 58 | 33081 | 47679.122 | 14.65
2010 12 28 | 04 26 59 | 33080 | 47677.504 | 14.651
2010 12 28 | 04 27 00 | 33078 | 47674.269 | 14.652
2010 12 28 | 04 27 01 | 33076 | 47671.035 | 14.654
2010 12 28 | 04 27 02 | 33075 | 47669.417 | 14.654
2010 12 28 | 04 27 03 | 33074 | 47667.8 | 14.655
2010 12 28 | 04 27 04 | 33072 | 47664.565 | 14.657
2010 12 28 | 04 27 05 | 33070 | 47661.331 | 14.658
2010 12 28 | 04 27 06 | 33069 | 47659.714 | 14.659
2010 12 28 | 04 27 07 | 33068 | 47658.097 | 14.66
2010 12 28 | 04 27 08 | 33066 | 47654.863 | 14.661
2010 12 28 | 04 27 09 | 33065 | 47653.246 | 14.662
2010 12 28 | 04 27 10 | 33064 | 47651.629 | 14.663
2010 12 28 | 04 27 11 | 33062 | 47648.395 | 14.664
2010 12 28 | 04 27 12 | 33061 | 47646.778 | 14.665
2010 12 28 | 04 27 13 | 33060 | 47645.161 | 14.665
2010 12 28 | 04 27 14 | 33059 | 47643.544 | 14.666
2010 12 28 | 04 27 15 | 33057 | 47640.311 | 14.668
2010 12 28 | 04 27 16 | 33056 | 47638.694 | 14.668
2010 12 28 | 04 27 17 | 33054 | 47635.461 | 14.67
2010 12 28 | 04 27 18 | 33053 | 47633.844 | 14.671
2010 12 28 | 04 27 19 | 33052 | 47632.228 | 14.671
2010 12 28 | 04 27 20 | 33050 | 47628.995 | 14.673
2010 12 28 | 04 27 21 | 33048 | 47625.762 | 14.674
2010 12 28 | 04 27 22 | 33048 | 47625.762 | 14.674
2010 12 28 | 04 27 23 | 33038 | 47609.601 | 14.682
2010 12 28 | 04 27 24 | 32996 | 47541.763 | 14.713
2010 12 28 | 04 27 25 | 32955 | 47475.604 | 14.744
2010 12 28 | 04 27 26 | 32922 | 47422.399 | 14.768
2010 12 28 | 04 27 27 | 32907 | 47398.229 | 14.779
2010 12 28 | 04 27 28 | 32906 | 47396.618 | 14.78
2010 12 28 | 04 27 29 | 32907 | 47398.229 | 14.779
2010 12 28 | 04 27 30 | 32902 | 47390.174 | 14.783
2010 12 28 | 04 27 31 | 32900 | 47386.952 | 14.785
2010 12 28 | 04 27 32 | 32902 | 47390.174 | 14.783
2010 12 28 | 04 27 33 | 32905 | 47395.007 | 14.781
2010 12 28 | 04 27 34 | 32909 | 47401.451 | 14.778
2010 12 28 | 04 27 35 | 32913 | 47407.896 | 14.775
2010 12 28 | 04 27 36 | 32916 | 47412.73 | 14.773
2010 12 28 | 04 27 37 | 32919 | 47417.564 | 14.77
2010 12 28 | 04 27 38 | 32923 | 47424.011 | 14.767
2010 12 28 | 04 27 39 | 32926 | 47428.846 | 14.765
2010 12 28 | 04 27 40 | 32923 | 47424.011 | 14.767
2010 12 28 | 04 27 41 | 32900 | 47386.952 | 14.785
2010 12 28 | 04 27 42 | 32867 | 47333.815 | 14.809
2010 12 28 | 04 27 43 | 32830 | 47274.286 | 14.837
2010 12 28 | 04 27 44 | 32792 | 47213.2 | 14.865
2010 12 28 | 04 27 45 | 32770 | 47177.86 | 14.882
2010 12 28 | 04 27 46 | 32762 | 47165.013 | 14.888
2010 12 28 | 04 27 47 | 32760 | 47161.802 | 14.889
2010 12 28 | 04 27 48 | 32759 | 47160.196 | 14.89
2010 12 28 | 04 27 49 | 32758 | 47158.59 | 14.891
2010 12 28 | 04 27 50 | 32758 | 47158.59 | 14.891
2010 12 28 | 04 27 51 | 32758 | 47158.59 | 14.891
2010 12 28 | 04 27 52 | 32757 | 47156.985 | 14.891
2010 12 28 | 04 27 53 | 32757 | 47156.985 | 14.891
2010 12 28 | 04 27 54 | 32757 | 47156.985 | 14.891
2010 12 28 | 04 27 55 | 32757 | 47156.985 | 14.891
2010 12 28 | 04 27 56 | 32758 | 47158.59 | 14.891
2010 12 28 | 04 27 57 | 32758 | 47158.59 | 14.891
2010 12 28 | 04 27 58 | 32757 | 47156.985 | 14.891
2010 12 28 | 04 27 59 | 32757 | 47156.985 | 14.891
2010 12 28 | 04 28 00 | 32757 | 47156.985 | 14.891
2010 12 28 | 04 28 01 | 32756 | 47155.379 | 14.892
2010 12 28 | 04 28 02 | 32755 | 47153.774 | 14.893
2010 12 28 | 04 28 03 | 32757 | 47156.985 | 14.891
2010 12 28 | 04 28 04 | 32757 | 47156.985 | 14.891
2010 12 28 | 04 28 05 | 32758 | 47158.59 | 14.891
2010 12 28 | 04 28 06 | 32759 | 47160.196 | 14.89
2010 12 28 | 04 28 07 | 32762 | 47165.013 | 14.888
2010 12 28 | 04 28 08 | 32765 | 47169.83 | 14.885
2010 12 28 | 04 28 09 | 32767 | 47173.042 | 14.884
2010 12 28 | 04 28 10 | 32770 | 47177.86 | 14.882
2010 12 28 | 04 28 11 | 32773 | 47182.678 | 14.879
2010 12 28 | 04 28 12 | 32776 | 47187.496 | 14.877
2010 12 28 | 04 28 13 | 32781 | 47195.528 | 14.873
2010 12 28 | 04 28 14 | 32784 | 47200.347 | 14.871
2010 12 28 | 04 28 15 | 32790 | 47209.987 | 14.867
2010 12 28 | 04 28 16 | 32793 | 47214.807 | 14.864
2010 12 28 | 04 28 17 | 32798 | 47222.842 | 14.861
2010 12 28 | 04 28 18 | 32801 | 47227.663 | 14.858
2010 12 28 | 04 28 19 | 32807 | 47237.307 | 14.854
2010 12 28 | 04 28 20 | 32810 | 47242.129 | 14.852
2010 12 28 | 04 28 21 | 32813 | 47246.952 | 14.85
2010 12 28 | 04 28 22 | 32817 | 47253.382 | 14.847
2010 12 28 | 04 28 23 | 32820 | 47258.206 | 14.844
2010 12 28 | 04 28 24 | 32824 | 47264.637 | 14.841
2010 12 28 | 04 28 25 | 32828 | 47271.069 | 14.838
2010 12 28 | 04 28 26 | 32831 | 47275.894 | 14.836
2010 12 28 | 04 28 27 | 32834 | 47280.719 | 14.834
2010 12 28 | 04 28 28 | 32838 | 47287.153 | 14.831
2010 12 28 | 04 28 29 | 32841 | 47291.978 | 14.829
2010 12 28 | 04 28 30 | 32844 | 47296.804 | 14.826
2010 12 28 | 04 28 31 | 32847 | 47301.631 | 14.824
2010 12 28 | 04 28 32 | 32850 | 47306.458 | 14.822
2010 12 28 | 04 28 33 | 32853 | 47311.285 | 14.82
2010 12 28 | 04 28 34 | 32856 | 47316.112 | 14.817
2010 12 28 | 04 28 35 | 32858 | 47319.33 | 14.816
2010 12 28 | 04 28 36 | 32860 | 47322.549 | 14.814
2010 12 28 | 04 28 37 | 32863 | 47327.377 | 14.812
2010 12 28 | 04 28 38 | 32865 | 47330.596 | 14.811
2010 12 28 | 04 28 39 | 32866 | 47332.206 | 14.81
2010 12 28 | 04 28 40 | 32868 | 47335.425 | 14.808
2010 12 28 | 04 28 41 | 32869 | 47337.035 | 14.808
2010 12 28 | 04 28 42 | 32870 | 47338.644 | 14.807
2010 12 28 | 04 28 43 | 32872 | 47341.864 | 14.805
2010 12 28 | 04 28 44 | 32872 | 47341.864 | 14.805
2010 12 28 | 04 28 45 | 32873 | 47343.473 | 14.805
2010 12 28 | 04 28 46 | 32874 | 47345.083 | 14.804
2010 12 28 | 04 28 47 | 32876 | 47348.303 | 14.803
2010 12 28 | 04 28 48 | 32877 | 47349.913 | 14.802
2010 12 28 | 04 28 49 | 32879 | 47353.133 | 14.8
2010 12 28 | 04 28 50 | 32880 | 47354.743 | 14.8
2010 12 28 | 04 28 51 | 32882 | 47357.963 | 14.798
2010 12 28 | 04 28 52 | 32884 | 47361.184 | 14.797
2010 12 28 | 04 28 53 | 32886 | 47364.404 | 14.795
2010 12 28 | 04 28 54 | 32890 | 47370.846 | 14.792
2010 12 28 | 04 28 55 | 32894 | 47377.288 | 14.789
2010 12 28 | 04 28 56 | 32900 | 47386.952 | 14.785
2010 12 28 | 04 28 57 | 32905 | 47395.007 | 14.781
2010 12 28 | 04 28 58 | 32910 | 47403.062 | 14.777
2010 12 28 | 04 28 59 | 32916 | 47412.73 | 14.773
2010 12 28 | 04 29 00 | 32921 | 47420.788 | 14.769
2010 12 28 | 04 29 01 | 32926 | 47428.846 | 14.765
2010 12 28 | 04 29 02 | 32930 | 47435.293 | 14.762
2010 12 28 | 04 29 03 | 32935 | 47443.354 | 14.759
2010 12 28 | 04 29 04 | 32938 | 47448.19 | 14.756
2010 12 28 | 04 29 05 | 32940 | 47451.415 | 14.755
2010 12 28 | 04 29 06 | 32942 | 47454.639 | 14.753
2010 12 28 | 04 29 07 | 32945 | 47459.477 | 14.751
2010 12 28 | 04 29 08 | 32946 | 47461.089 | 14.75
2010 12 28 | 04 29 09 | 32949 | 47465.927 | 14.748
2010 12 28 | 04 29 10 | 32951 | 47469.152 | 14.747
2010 12 28 | 04 29 11 | 32953 | 47472.378 | 14.745
2010 12 28 | 04 29 12 | 32955 | 47475.604 | 14.744
2010 12 28 | 04 29 13 | 32958 | 47480.442 | 14.741
2010 12 28 | 04 29 14 | 32960 | 47483.668 | 14.74
2010 12 28 | 04 29 15 | 32963 | 47488.508 | 14.738
2010 12 28 | 04 29 16 | 32965 | 47491.734 | 14.736
2010 12 28 | 04 29 17 | 32969 | 47498.187 | 14.733
2010 12 28 | 04 29 18 | 32971 | 47501.414 | 14.732
2010 12 28 | 04 29 19 | 32974 | 47506.255 | 14.729
2010 12 28 | 04 29 20 | 32976 | 47509.482 | 14.728
2010 12 28 | 04 29 21 | 32979 | 47514.323 | 14.726
2010 12 28 | 04 29 22 | 32982 | 47519.165 | 14.724
2010 12 28 | 04 29 23 | 32985 | 47524.007 | 14.721
2010 12 28 | 04 29 24 | 32988 | 47528.849 | 14.719
2010 12 28 | 04 29 25 | 32991 | 47533.691 | 14.717
2010 12 28 | 04 29 26 | 32995 | 47540.148 | 14.714
2010 12 28 | 04 29 27 | 32998 | 47544.992 | 14.712
2010 12 28 | 04 29 28 | 33001 | 47549.835 | 14.709
2010 12 28 | 04 29 29 | 33005 | 47556.294 | 14.706
2010 12 28 | 04 29 30 | 33007 | 47559.523 | 14.705
2010 12 28 | 04 29 31 | 33011 | 47565.983 | 14.702
2010 12 28 | 04 29 32 | 33015 | 47572.443 | 14.699
2010 12 28 | 04 29 33 | 33019 | 47578.904 | 14.696
2010 12 28 | 04 29 34 | 33023 | 47585.365 | 14.693
2010 12 28 | 04 29 35 | 33027 | 47591.827 | 14.69
2010 12 28 | 04 29 36 | 33031 | 47598.29 | 14.687
2010 12 28 | 04 29 37 | 33033 | 47601.521 | 14.686
2010 12 28 | 04 29 38 | 33037 | 47607.985 | 14.683
2010 12 28 | 04 29 39 | 33040 | 47612.833 | 14.68
2010 12 28 | 04 29 40 | 33043 | 47617.681 | 14.678
2010 12 28 | 04 29 41 | 33046 | 47622.53 | 14.676
2010 12 28 | 04 29 42 | 33049 | 47627.379 | 14.674
2010 12 28 | 04 29 43 | 33052 | 47632.228 | 14.671
2010 12 28 | 04 29 44 | 33054 | 47635.461 | 14.67
2010 12 28 | 04 29 45 | 33057 | 47640.311 | 14.668
2010 12 28 | 04 29 46 | 33061 | 47646.778 | 14.665
2010 12 28 | 04 29 47 | 33064 | 47651.629 | 14.663
2010 12 28 | 04 29 48 | 33067 | 47656.48 | 14.66
2010 12 28 | 04 29 49 | 33071 | 47662.948 | 14.657
2010 12 28 | 04 29 50 | 33075 | 47669.417 | 14.654
2010 12 28 | 04 29 51 | 33078 | 47674.269 | 14.652
2010 12 28 | 04 29 52 | 33082 | 47680.74 | 14.649
2010 12 28 | 04 29 53 | 33085 | 47685.593 | 14.647
2010 12 28 | 04 29 54 | 33089 | 47692.064 | 14.644
2010 12 28 | 04 29 55 | 33093 | 47698.536 | 14.641
2010 12 28 | 04 29 56 | 33096 | 47703.39 | 14.639
2010 12 28 | 04 29 57 | 33100 | 47709.863 | 14.636
2010 12 28 | 04 29 58 | 33103 | 47714.718 | 14.634
2010 12 28 | 04 29 59 | 33106 | 47719.573 | 14.631
2010 12 28 | 04 30 00 | 33109 | 47724.429 | 14.629
2010 12 28 | 04 30 01 | 33113 | 47730.904 | 14.626
2010 12 28 | 04 30 02 | 33116 | 47735.76 | 14.624
2010 12 28 | 04 30 03 | 33118 | 47738.998 | 14.622
2010 12 28 | 04 30 04 | 33121 | 47743.855 | 14.62
2010 12 28 | 04 30 05 | 33124 | 47748.713 | 14.618
2010 12 28 | 04 30 06 | 33127 | 47753.571 | 14.616
2010 12 28 | 04 30 07 | 33130 | 47758.429 | 14.613
2010 12 28 | 04 30 08 | 33132 | 47761.668 | 14.612
2010 12 28 | 04 30 09 | 33135 | 47766.526 | 14.61
2010 12 28 | 04 30 10 | 33137 | 47769.766 | 14.608
2010 12 28 | 04 30 11 | 33140 | 47774.625 | 14.606
2010 12 28 | 04 30 12 | 33143 | 47779.484 | 14.604
2010 12 28 | 04 30 13 | 33145 | 47782.724 | 14.602
2010 12 28 | 04 30 14 | 33148 | 47787.584 | 14.6
2010 12 28 | 04 30 15 | 33151 | 47792.445 | 14.598
2010 12 28 | 04 30 16 | 33153 | 47795.685 | 14.596
2010 12 28 | 04 30 17 | 33155 | 47798.926 | 14.595
2010 12 28 | 04 30 18 | 33157 | 47802.167 | 14.593
2010 12 28 | 04 30 19 | 33160 | 47807.028 | 14.591
2010 12 28 | 04 30 20 | 33162 | 47810.269 | 14.59
2010 12 28 | 04 30 21 | 33164 | 47813.511 | 14.588
2010 12 28 | 04 30 22 | 33166 | 47816.752 | 14.587
2010 12 28 | 04 30 23 | 33167 | 47818.373 | 14.586
2010 12 28 | 04 30 24 | 33169 | 47821.615 | 14.584
2010 12 28 | 04 30 25 | 33171 | 47824.857 | 14.583
2010 12 28 | 04 30 26 | 33173 | 47828.099 | 14.582
2010 12 28 | 04 30 27 | 33175 | 47831.341 | 14.58
2010 12 28 | 04 30 28 | 33178 | 47836.204 | 14.578
2010 12 28 | 04 30 29 | 33181 | 47841.068 | 14.576
2010 12 28 | 04 30 30 | 33182 | 47842.689 | 14.575
2010 12 28 | 04 30 31 | 33183 | 47844.311 | 14.574
2010 12 28 | 04 30 32 | 33185 | 47847.554 | 14.573
2010 12 28 | 04 30 33 | 33186 | 47849.175 | 14.572
2010 12 28 | 04 30 34 | 33188 | 47852.418 | 14.57
2010 12 28 | 04 30 35 | 33189 | 47854.04 | 14.57
2010 12 28 | 04 30 36 | 33190 | 47855.662 | 14.569
2010 12 28 | 04 30 37 | 33191 | 47857.283 | 14.568
2010 12 28 | 04 30 38 | 33190 | 47855.662 | 14.569
2010 12 28 | 04 30 39 | 33194 | 47862.149 | 14.566
2010 12 28 | 04 30 40 | 33197 | 47867.014 | 14.564
2010 12 28 | 04 30 41 | 33201 | 47873.502 | 14.561
2010 12 28 | 04 30 42 | 33202 | 47875.124 | 14.56
2010 12 28 | 04 30 43 | 33190 | 47855.662 | 14.569
2010 12 28 | 04 30 44 | 33175 | 47831.341 | 14.58
2010 12 28 | 04 30 45 | 33166 | 47816.752 | 14.587
2010 12 28 | 04 30 46 | 33162 | 47810.269 | 14.59
2010 12 28 | 04 30 47 | 33160 | 47807.028 | 14.591
2010 12 28 | 04 30 48 | 33160 | 47807.028 | 14.591
2010 12 28 | 04 30 49 | 33160 | 47807.028 | 14.591
2010 12 28 | 04 30 50 | 33158 | 47803.787 | 14.593
2010 12 28 | 04 30 51 | 33149 | 47789.204 | 14.599
2010 12 28 | 04 30 52 | 33121 | 47743.855 | 14.62
2010 12 28 | 04 30 53 | 33087 | 47688.828 | 14.645
2010 12 28 | 04 30 54 | 33056 | 47638.694 | 14.668
2010 12 28 | 04 30 55 | 33028 | 47593.443 | 14.689
2010 12 28 | 04 30 56 | 33007 | 47559.523 | 14.705
2010 12 28 | 04 30 57 | 32991 | 47533.691 | 14.717
2010 12 28 | 04 30 58 | 32980 | 47515.937 | 14.725
2010 12 28 | 04 30 59 | 32973 | 47504.641 | 14.73
2010 12 28 | 04 31 00 | 32968 | 47496.574 | 14.734
2010 12 28 | 04 31 01 | 32965 | 47491.734 | 14.736
2010 12 28 | 04 31 02 | 32965 | 47491.734 | 14.736
2010 12 28 | 04 31 03 | 32964 | 47490.121 | 14.737
2010 12 28 | 04 31 04 | 32964 | 47490.121 | 14.737
2010 12 28 | 04 31 05 | 32963 | 47488.508 | 14.738
2010 12 28 | 04 31 06 | 32962 | 47486.895 | 14.738
2010 12 28 | 04 31 07 | 32960 | 47483.668 | 14.74
2010 12 28 | 04 31 08 | 32958 | 47480.442 | 14.741
2010 12 28 | 04 31 09 | 32957 | 47478.829 | 14.742
2010 12 28 | 04 31 10 | 32956 | 47477.216 | 14.743
2010 12 28 | 04 31 11 | 32956 | 47477.216 | 14.743
2010 12 28 | 04 31 12 | 32955 | 47475.604 | 14.744
2010 12 28 | 04 31 13 | 32954 | 47473.991 | 14.744
2010 12 28 | 04 31 14 | 32953 | 47472.378 | 14.745
2010 12 28 | 04 31 15 | 32952 | 47470.765 | 14.746
2010 12 28 | 04 31 16 | 32950 | 47467.54 | 14.747
2010 12 28 | 04 31 17 | 32949 | 47465.927 | 14.748
2010 12 28 | 04 31 18 | 32948 | 47464.314 | 14.749
2010 12 28 | 04 31 19 | 32948 | 47464.314 | 14.749
2010 12 28 | 04 31 20 | 32948 | 47464.314 | 14.749
2010 12 28 | 04 31 21 | 32947 | 47462.702 | 14.75
2010 12 28 | 04 31 22 | 32948 | 47464.314 | 14.749
2010 12 28 | 04 31 23 | 32948 | 47464.314 | 14.749
2010 12 28 | 04 31 24 | 32950 | 47467.54 | 14.747
2010 12 28 | 04 31 25 | 32950 | 47467.54 | 14.747
2010 12 28 | 04 31 26 | 32951 | 47469.152 | 14.747
2010 12 28 | 04 31 27 | 32952 | 47470.765 | 14.746
2010 12 28 | 04 31 28 | 32952 | 47470.765 | 14.746
2010 12 28 | 04 31 29 | 32952 | 47470.765 | 14.746
2010 12 28 | 04 31 30 | 32953 | 47472.378 | 14.745
2010 12 28 | 04 31 31 | 32953 | 47472.378 | 14.745
2010 12 28 | 04 31 32 | 32956 | 47477.216 | 14.743
2010 12 28 | 04 31 33 | 32958 | 47480.442 | 14.741
2010 12 28 | 04 31 34 | 32959 | 47482.055 | 14.741
2010 12 28 | 04 31 35 | 32961 | 47485.281 | 14.739
2010 12 28 | 04 31 36 | 32962 | 47486.895 | 14.738
2010 12 28 | 04 31 37 | 32963 | 47488.508 | 14.738
2010 12 28 | 04 31 38 | 32963 | 47488.508 | 14.738
2010 12 28 | 04 31 39 | 32965 | 47491.734 | 14.736
2010 12 28 | 04 31 40 | 32967 | 47494.961 | 14.735
2010 12 28 | 04 31 41 | 32970 | 47499.801 | 14.732
2010 12 28 | 04 31 42 | 32972 | 47503.028 | 14.731
2010 12 28 | 04 31 43 | 32977 | 47511.096 | 14.727
2010 12 28 | 04 31 44 | 32980 | 47515.937 | 14.725
2010 12 28 | 04 31 45 | 32983 | 47520.779 | 14.723
2010 12 28 | 04 31 46 | 32986 | 47525.621 | 14.721
2010 12 28 | 04 31 47 | 32989 | 47530.463 | 14.718
2010 12 28 | 04 31 48 | 32991 | 47533.691 | 14.717
2010 12 28 | 04 31 49 | 32994 | 47538.534 | 14.715
2010 12 28 | 04 31 50 | 33000 | 47548.221 | 14.71
2010 12 28 | 04 31 51 | 33006 | 47557.909 | 14.706
2010 12 28 | 04 31 52 | 33011 | 47565.983 | 14.702
2010 12 28 | 04 31 53 | 33016 | 47574.058 | 14.698
2010 12 28 | 04 31 54 | 33022 | 47583.75 | 14.694
2010 12 28 | 04 31 55 | 33027 | 47591.827 | 14.69
2010 12 28 | 04 31 56 | 33034 | 47603.137 | 14.685
2010 12 28 | 04 31 57 | 33041 | 47614.449 | 14.68
2010 12 28 | 04 31 58 | 33047 | 47624.146 | 14.675
2010 12 28 | 04 31 59 | 33052 | 47632.228 | 14.671
2010 12 28 | 04 32 00 | 33057 | 47640.311 | 14.668
2010 12 28 | 04 32 01 | 33060 | 47645.161 | 14.665
2010 12 28 | 04 32 02 | 33063 | 47650.012 | 14.663
2010 12 28 | 04 32 03 | 33066 | 47654.863 | 14.661
2010 12 28 | 04 32 04 | 33070 | 47661.331 | 14.658
2010 12 28 | 04 32 05 | 33073 | 47666.183 | 14.656
2010 12 28 | 04 32 06 | 33076 | 47671.035 | 14.654
2010 12 28 | 04 32 07 | 33080 | 47677.504 | 14.651
2010 12 28 | 04 32 08 | 33083 | 47682.357 | 14.648
2010 12 28 | 04 32 09 | 33085 | 47685.593 | 14.647
2010 12 28 | 04 32 10 | 33087 | 47688.828 | 14.645
2010 12 28 | 04 32 11 | 33089 | 47692.064 | 14.644
2010 12 28 | 04 32 12 | 33091 | 47695.3 | 14.642
2010 12 28 | 04 32 13 | 33094 | 47700.154 | 14.64
2010 12 28 | 04 32 14 | 33095 | 47701.772 | 14.639
2010 12 28 | 04 32 15 | 33097 | 47705.008 | 14.638
2010 12 28 | 04 32 16 | 33099 | 47708.245 | 14.636
2010 12 28 | 04 32 17 | 33099 | 47708.245 | 14.636
2010 12 28 | 04 32 18 | 33100 | 47709.863 | 14.636
2010 12 28 | 04 32 19 | 33101 | 47711.481 | 14.635
2010 12 28 | 04 32 20 | 33103 | 47714.718 | 14.634
2010 12 28 | 04 32 21 | 33104 | 47716.336 | 14.633
2010 12 28 | 04 32 22 | 33105 | 47717.955 | 14.632
2010 12 28 | 04 32 23 | 33107 | 47721.192 | 14.631
2010 12 28 | 04 32 24 | 33109 | 47724.429 | 14.629
2010 12 28 | 04 32 25 | 33111 | 47727.666 | 14.628
2010 12 28 | 04 32 26 | 33113 | 47730.904 | 14.626
2010 12 28 | 04 32 27 | 33115 | 47734.142 | 14.625
2010 12 28 | 04 32 28 | 33117 | 47737.379 | 14.623
2010 12 28 | 04 32 29 | 33120 | 47742.236 | 14.621
2010 12 28 | 04 32 30 | 33122 | 47745.475 | 14.619
2010 12 28 | 04 32 31 | 33125 | 47750.332 | 14.617
2010 12 28 | 04 32 32 | 33128 | 47755.19 | 14.615
2010 12 28 | 04 32 33 | 33131 | 47760.048 | 14.613
2010 12 28 | 04 32 34 | 33134 | 47764.907 | 14.61
2010 12 28 | 04 32 35 | 33136 | 47768.146 | 14.609
2010 12 28 | 04 32 36 | 33138 | 47771.385 | 14.608
2010 12 28 | 04 32 37 | 33141 | 47776.245 | 14.605
2010 12 28 | 04 32 38 | 33142 | 47777.864 | 14.605
2010 12 28 | 04 32 39 | 33146 | 47784.344 | 14.602
2010 12 28 | 04 32 40 | 33149 | 47789.204 | 14.599
2010 12 28 | 04 32 41 | 33153 | 47795.685 | 14.596
2010 12 28 | 04 32 42 | 33157 | 47802.167 | 14.593
2010 12 28 | 04 32 43 | 33160 | 47807.028 | 14.591
2010 12 28 | 04 32 44 | 33164 | 47813.511 | 14.588
2010 12 28 | 04 32 45 | 33167 | 47818.373 | 14.586
2010 12 28 | 04 32 46 | 33171 | 47824.857 | 14.583
2010 12 28 | 04 32 47 | 33174 | 47829.72 | 14.581
2010 12 28 | 04 32 48 | 33178 | 47836.204 | 14.578
2010 12 28 | 04 32 49 | 33181 | 47841.068 | 14.576
2010 12 28 | 04 32 50 | 33185 | 47847.554 | 14.573
2010 12 28 | 04 32 51 | 33188 | 47852.418 | 14.57
2010 12 28 | 04 32 52 | 33190 | 47855.662 | 14.569
2010 12 28 | 04 32 53 | 33193 | 47860.527 | 14.567
2010 12 28 | 04 32 54 | 33196 | 47865.392 | 14.564
2010 12 28 | 04 32 55 | 33199 | 47870.258 | 14.562
2010 12 28 | 04 32 56 | 33202 | 47875.124 | 14.56
2010 12 28 | 04 32 57 | 33204 | 47878.369 | 14.559
2010 12 28 | 04 32 58 | 33207 | 47883.236 | 14.556
2010 12 28 | 04 32 59 | 33210 | 47888.103 | 14.554
2010 12 28 | 04 33 00 | 33213 | 47892.97 | 14.552
2010 12 28 | 04 33 01 | 33215 | 47896.215 | 14.55
2010 12 28 | 04 33 02 | 33218 | 47901.083 | 14.548
2010 12 28 | 04 33 03 | 33221 | 47905.952 | 14.546
2010 12 28 | 04 33 04 | 33224 | 47910.82 | 14.544
2010 12 28 | 04 33 05 | 33228 | 47917.313 | 14.541
2010 12 28 | 04 33 06 | 33231 | 47922.182 | 14.538
2010 12 28 | 04 33 07 | 33235 | 47928.675 | 14.536
2010 12 28 | 04 33 08 | 33238 | 47933.546 | 14.533
2010 12 28 | 04 33 09 | 33242 | 47940.04 | 14.53
2010 12 28 | 04 33 10 | 33245 | 47944.911 | 14.528
2010 12 28 | 04 33 11 | 33249 | 47951.406 | 14.525
2010 12 28 | 04 33 12 | 33251 | 47954.654 | 14.524
2010 12 28 | 04 33 13 | 33254 | 47959.526 | 14.521
2010 12 28 | 04 33 14 | 33257 | 47964.399 | 14.519
2010 12 28 | 04 33 15 | 33260 | 47969.271 | 14.517
2010 12 28 | 04 33 16 | 33265 | 47977.393 | 14.513
2010 12 28 | 04 33 17 | 33269 | 47983.892 | 14.51
2010 12 28 | 04 33 18 | 33273 | 47990.391 | 14.507
2010 12 28 | 04 33 19 | 33277 | 47996.89 | 14.504
2010 12 28 | 04 33 20 | 33282 | 48005.015 | 14.501
2010 12 28 | 04 33 21 | 33285 | 48009.891 | 14.498
2010 12 28 | 04 33 22 | 33290 | 48018.018 | 14.495
2010 12 28 | 04 33 23 | 33292 | 48021.269 | 14.493
2010 12 28 | 04 33 24 | 33295 | 48026.145 | 14.491
2010 12 28 | 04 33 25 | 33297 | 48029.397 | 14.49
2010 12 28 | 04 33 26 | 33300 | 48034.274 | 14.487
2010 12 28 | 04 33 27 | 33303 | 48039.152 | 14.485
2010 12 28 | 04 33 28 | 33306 | 48044.03 | 14.483
2010 12 28 | 04 33 29 | 33309 | 48048.908 | 14.481
2010 12 28 | 04 33 30 | 33312 | 48053.787 | 14.478
2010 12 28 | 04 33 31 | 33316 | 48060.292 | 14.475
2010 12 28 | 04 33 32 | 33320 | 48066.798 | 14.473
2010 12 28 | 04 33 33 | 33324 | 48073.305 | 14.47
2010 12 28 | 04 33 34 | 33329 | 48081.439 | 14.466
2010 12 28 | 04 33 35 | 33336 | 48092.828 | 14.461
2010 12 28 | 04 33 36 | 33340 | 48099.337 | 14.458
2010 12 28 | 04 33 37 | 33343 | 48104.219 | 14.455
2010 12 28 | 04 33 38 | 33346 | 48109.102 | 14.453
2010 12 28 | 04 33 39 | 33349 | 48113.985 | 14.451
2010 12 28 | 04 33 40 | 33352 | 48118.868 | 14.449
2010 12 28 | 04 33 41 | 33354 | 48122.124 | 14.447
2010 12 28 | 04 33 42 | 33357 | 48127.007 | 14.445
2010 12 28 | 04 33 43 | 33361 | 48133.52 | 14.442
2010 12 28 | 04 33 44 | 33364 | 48138.404 | 14.44
2010 12 28 | 04 33 45 | 33368 | 48144.918 | 14.437
2010 12 28 | 04 33 46 | 33373 | 48153.06 | 14.433
2010 12 28 | 04 33 47 | 33379 | 48162.832 | 14.429
2010 12 28 | 04 33 48 | 33385 | 48172.606 | 14.424
2010 12 28 | 04 33 49 | 33390 | 48180.751 | 14.421
2010 12 28 | 04 33 50 | 33395 | 48188.898 | 14.417
2010 12 28 | 04 33 51 | 33399 | 48195.416 | 14.414
2010 12 28 | 04 33 52 | 33401 | 48198.675 | 14.413
2010 12 28 | 04 33 53 | 33405 | 48205.194 | 14.41
2010 12 28 | 04 33 54 | 33408 | 48210.084 | 14.407
2010 12 28 | 04 33 55 | 33413 | 48218.234 | 14.404
2010 12 28 | 04 33 56 | 33418 | 48226.385 | 14.4
2010 12 28 | 04 33 57 | 33423 | 48234.537 | 14.396
2010 12 28 | 04 33 58 | 33427 | 48241.059 | 14.393
2010 12 28 | 04 33 59 | 33432 | 48249.212 | 14.39
2010 12 28 | 04 34 00 | 33436 | 48255.736 | 14.387
2010 12 28 | 04 34 01 | 33440 | 48262.26 | 14.384
2010 12 28 | 04 34 02 | 33445 | 48270.416 | 14.38
2010 12 28 | 04 34 03 | 33452 | 48281.836 | 14.375
2010 12 28 | 04 34 04 | 33456 | 48288.363 | 14.372
2010 12 28 | 04 34 05 | 33460 | 48294.89 | 14.369
2010 12 28 | 04 34 06 | 33464 | 48301.418 | 14.366
2010 12 28 | 04 34 07 | 33467 | 48306.314 | 14.364
2010 12 28 | 04 34 08 | 33470 | 48311.211 | 14.362
2010 12 28 | 04 34 09 | 33473 | 48316.108 | 14.359
2010 12 28 | 04 34 10 | 33477 | 48322.638 | 14.356
2010 12 28 | 04 34 11 | 33481 | 48329.168 | 14.353
2010 12 28 | 04 34 12 | 33484 | 48334.067 | 14.351
2010 12 28 | 04 34 13 | 33486 | 48337.332 | 14.35
2010 12 28 | 04 34 14 | 33488 | 48340.598 | 14.348
2010 12 28 | 04 34 15 | 33490 | 48343.864 | 14.347
2010 12 28 | 04 34 16 | 33492 | 48347.13 | 14.345
2010 12 28 | 04 34 17 | 33494 | 48350.396 | 14.344
2010 12 28 | 04 34 18 | 33496 | 48353.663 | 14.342
2010 12 28 | 04 34 19 | 33498 | 48356.929 | 14.341
2010 12 28 | 04 34 20 | 33500 | 48360.196 | 14.339
2010 12 28 | 04 34 21 | 33502 | 48363.463 | 14.338
2010 12 28 | 04 34 22 | 33503 | 48365.097 | 14.337
2010 12 28 | 04 34 23 | 33505 | 48368.364 | 14.336
2010 12 28 | 04 34 24 | 33507 | 48371.631 | 14.334
2010 12 28 | 04 34 25 | 33508 | 48373.265 | 14.333
2010 12 28 | 04 34 26 | 33509 | 48374.898 | 14.333
2010 12 28 | 04 34 27 | 33511 | 48378.166 | 14.331
2010 12 28 | 04 34 28 | 33513 | 48381.434 | 14.33
2010 12 28 | 04 34 29 | 33514 | 48383.068 | 14.329
2010 12 28 | 04 34 30 | 33517 | 48387.97 | 14.327
2010 12 28 | 04 34 31 | 33518 | 48389.604 | 14.326
2010 12 28 | 04 34 32 | 33520 | 48392.872 | 14.325
2010 12 28 | 04 34 33 | 33521 | 48394.506 | 14.324
2010 12 28 | 04 34 34 | 33523 | 48397.774 | 14.322
2010 12 28 | 04 34 35 | 33524 | 48399.409 | 14.322
2010 12 28 | 04 34 36 | 33526 | 48402.678 | 14.32
2010 12 28 | 04 34 37 | 33528 | 48405.946 | 14.319
2010 12 28 | 04 34 38 | 33529 | 48407.581 | 14.318
2010 12 28 | 04 34 39 | 33531 | 48410.85 | 14.316
2010 12 28 | 04 34 40 | 33531 | 48410.85 | 14.316
2010 12 28 | 04 34 41 | 33533 | 48414.119 | 14.315
2010 12 28 | 04 34 42 | 33534 | 48415.754 | 14.314
2010 12 28 | 04 34 43 | 33535 | 48417.389 | 14.313
2010 12 28 | 04 34 44 | 33537 | 48420.658 | 14.312
2010 12 28 | 04 34 45 | 33538 | 48422.293 | 14.311
2010 12 28 | 04 34 46 | 33540 | 48425.563 | 14.31
2010 12 28 | 04 34 47 | 33541 | 48427.198 | 14.309
2010 12 28 | 04 34 48 | 33543 | 48430.468 | 14.308
2010 12 28 | 04 34 49 | 33545 | 48433.738 | 14.306
2010 12 28 | 04 34 50 | 33547 | 48437.008 | 14.305
2010 12 28 | 04 34 51 | 33549 | 48440.279 | 14.303
2010 12 28 | 04 34 52 | 33550 | 48441.914 | 14.302
2010 12 28 | 04 34 53 | 33552 | 48445.185 | 14.301
2010 12 28 | 04 34 54 | 33553 | 48446.82 | 14.3
2010 12 28 | 04 34 55 | 33554 | 48448.455 | 14.299
2010 12 28 | 04 34 56 | 33556 | 48451.726 | 14.298
2010 12 28 | 04 34 57 | 33558 | 48454.998 | 14.297
2010 12 28 | 04 34 58 | 33563 | 48463.176 | 14.293
2010 12 28 | 04 34 59 | 33567 | 48469.72 | 14.29
2010 12 28 | 04 35 00 | 33572 | 48477.9 | 14.286
2010 12 28 | 04 35 01 | 33578 | 48487.718 | 14.282
2010 12 28 | 04 35 02 | 33582 | 48494.263 | 14.279
2010 12 28 | 04 35 03 | 33585 | 48499.173 | 14.277
2010 12 28 | 04 35 04 | 33587 | 48502.446 | 14.275
2010 12 28 | 04 35 05 | 33589 | 48505.72 | 14.274
2010 12 28 | 04 35 06 | 33591 | 48508.994 | 14.272
2010 12 28 | 04 35 07 | 33592 | 48510.631 | 14.271
2010 12 28 | 04 35 08 | 33593 | 48512.267 | 14.271
2010 12 28 | 04 35 09 | 33594 | 48513.904 | 14.27
2010 12 28 | 04 35 10 | 33595 | 48515.541 | 14.269
2010 12 28 | 04 35 11 | 33597 | 48518.816 | 14.268
2010 12 28 | 04 35 12 | 33598 | 48520.453 | 14.267
2010 12 28 | 04 35 13 | 33601 | 48525.364 | 14.265
2010 12 28 | 04 35 14 | 33603 | 48528.639 | 14.263
2010 12 28 | 04 35 15 | 33605 | 48531.914 | 14.262
2010 12 28 | 04 35 16 | 33607 | 48535.188 | 14.26
2010 12 28 | 04 35 17 | 33608 | 48536.826 | 14.26
2010 12 28 | 04 35 18 | 33611 | 48541.739 | 14.257
2010 12 28 | 04 35 19 | 33613 | 48545.014 | 14.256
2010 12 28 | 04 35 20 | 33616 | 48549.927 | 14.254
2010 12 28 | 04 35 21 | 33619 | 48554.841 | 14.251
2010 12 28 | 04 35 22 | 33621 | 48558.117 | 14.25
2010 12 28 | 04 35 23 | 33622 | 48559.755 | 14.249
2010 12 28 | 04 35 24 | 33624 | 48563.031 | 14.248
2010 12 28 | 04 35 25 | 33626 | 48566.307 | 14.246
2010 12 28 | 04 35 26 | 33627 | 48567.946 | 14.246
2010 12 28 | 04 35 27 | 33629 | 48571.222 | 14.244
2010 12 28 | 04 35 28 | 33630 | 48572.861 | 14.243
2010 12 28 | 04 35 29 | 33631 | 48574.499 | 14.243
2010 12 28 | 04 35 30 | 33632 | 48576.137 | 14.242
2010 12 28 | 04 35 31 | 33634 | 48579.414 | 14.24
2010 12 28 | 04 35 32 | 33636 | 48582.691 | 14.239
2010 12 28 | 04 35 33 | 33638 | 48585.969 | 14.237
2010 12 28 | 04 35 34 | 33639 | 48587.607 | 14.237
2010 12 28 | 04 35 35 | 33643 | 48594.163 | 14.234
2010 12 28 | 04 35 36 | 33647 | 48600.718 | 14.231
2010 12 28 | 04 35 37 | 33652 | 48608.914 | 14.227
2010 12 28 | 04 35 38 | 33657 | 48617.11 | 14.223
2010 12 28 | 04 35 39 | 33660 | 48622.029 | 14.221
2010 12 28 | 04 35 40 | 33663 | 48626.947 | 14.219
2010 12 28 | 04 35 41 | 33664 | 48628.587 | 14.218
2010 12 28 | 04 35 42 | 33664 | 48628.587 | 14.218
2010 12 28 | 04 35 43 | 33667 | 48633.506 | 14.216
2010 12 28 | 04 35 44 | 33669 | 48636.786 | 14.215
2010 12 28 | 04 35 45 | 33672 | 48641.705 | 14.212
2010 12 28 | 04 35 46 | 33675 | 48646.626 | 14.21
2010 12 28 | 04 35 47 | 33678 | 48651.546 | 14.208
2010 12 28 | 04 35 48 | 33680 | 48654.826 | 14.207
2010 12 28 | 04 35 49 | 33681 | 48656.467 | 14.206
2010 12 28 | 04 35 50 | 33682 | 48658.107 | 14.205
2010 12 28 | 04 35 51 | 33684 | 48661.388 | 14.204
2010 12 28 | 04 35 52 | 33686 | 48664.669 | 14.202
2010 12 28 | 04 35 53 | 33688 | 48667.95 | 14.201
2010 12 28 | 04 35 54 | 33691 | 48672.872 | 14.198
2010 12 28 | 04 35 55 | 33693 | 48676.153 | 14.197
2010 12 28 | 04 35 56 | 33693 | 48676.153 | 14.197
2010 12 28 | 04 35 57 | 33694 | 48677.794 | 14.196
2010 12 28 | 04 35 58 | 33695 | 48679.435 | 14.195
2010 12 28 | 04 35 59 | 33696 | 48681.076 | 14.195
2010 12 28 | 04 36 00 | 33697 | 48682.717 | 14.194
2010 12 28 | 04 36 01 | 33698 | 48684.358 | 14.193
2010 12 28 | 04 36 02 | 33701 | 48689.281 | 14.191
2010 12 28 | 04 36 03 | 33704 | 48694.204 | 14.189
2010 12 28 | 04 36 04 | 33707 | 48699.128 | 14.187
2010 12 28 | 04 36 05 | 33710 | 48704.052 | 14.184
2010 12 28 | 04 36 06 | 33713 | 48708.976 | 14.182
2010 12 28 | 04 36 07 | 33715 | 48712.259 | 14.181
2010 12 28 | 04 36 08 | 33717 | 48715.543 | 14.179
2010 12 28 | 04 36 09 | 33719 | 48718.826 | 14.178
2010 12 28 | 04 36 10 | 33722 | 48723.752 | 14.176
2010 12 28 | 04 36 11 | 33725 | 48728.677 | 14.173
2010 12 28 | 04 36 12 | 33728 | 48733.604 | 14.171
2010 12 28 | 04 36 13 | 33731 | 48738.53 | 14.169
2010 12 28 | 04 36 14 | 33733 | 48741.815 | 14.167
2010 12 28 | 04 36 15 | 33735 | 48745.099 | 14.166
2010 12 28 | 04 36 16 | 33736 | 48746.742 | 14.165
2010 12 28 | 04 36 17 | 33738 | 48750.027 | 14.164
2010 12 28 | 04 36 18 | 33739 | 48751.669 | 14.163
2010 12 28 | 04 36 19 | 33739 | 48751.669 | 14.163
2010 12 28 | 04 36 20 | 33740 | 48753.312 | 14.162
2010 12 28 | 04 36 21 | 33741 | 48754.954 | 14.162
2010 12 28 | 04 36 22 | 33743 | 48758.24 | 14.16
2010 12 28 | 04 36 23 | 33745 | 48761.525 | 14.159
2010 12 28 | 04 36 24 | 33746 | 48763.168 | 14.158
2010 12 28 | 04 36 25 | 33748 | 48766.454 | 14.156
2010 12 28 | 04 36 26 | 33750 | 48769.739 | 14.155
2010 12 28 | 04 36 27 | 33752 | 48773.025 | 14.153
2010 12 28 | 04 36 28 | 33754 | 48776.312 | 14.152
2010 12 28 | 04 36 29 | 33755 | 48777.955 | 14.151
2010 12 28 | 04 36 30 | 33757 | 48781.241 | 14.15
2010 12 28 | 04 36 31 | 33759 | 48784.528 | 14.148
2010 12 28 | 04 36 32 | 33762 | 48789.458 | 14.146
2010 12 28 | 04 36 33 | 33764 | 48792.745 | 14.145
2010 12 28 | 04 36 34 | 33767 | 48797.675 | 14.142
2010 12 28 | 04 36 35 | 33770 | 48802.606 | 14.14
2010 12 28 | 04 36 36 | 33773 | 48807.538 | 14.138
2010 12 28 | 04 36 37 | 33776 | 48812.469 | 14.136
2010 12 28 | 04 36 38 | 33778 | 48815.757 | 14.134
2010 12 28 | 04 36 39 | 33781 | 48820.689 | 14.132
2010 12 28 | 04 36 40 | 33782 | 48822.334 | 14.131
2010 12 28 | 04 36 41 | 33784 | 48825.622 | 14.13
2010 12 28 | 04 36 42 | 33785 | 48827.266 | 14.129
2010 12 28 | 04 36 43 | 33787 | 48830.555 | 14.128
2010 12 28 | 04 36 44 | 33788 | 48832.199 | 14.127
2010 12 28 | 04 36 45 | 33790 | 48835.488 | 14.126
2010 12 28 | 04 36 46 | 33791 | 48837.133 | 14.125
2010 12 28 | 04 36 47 | 33793 | 48840.422 | 14.123
2010 12 28 | 04 36 48 | 33794 | 48842.067 | 14.123
2010 12 28 | 04 36 49 | 33796 | 48845.356 | 14.121
2010 12 28 | 04 36 50 | 33798 | 48848.645 | 14.12
2010 12 28 | 04 36 51 | 33800 | 48851.935 | 14.118
2010 12 28 | 04 36 52 | 33802 | 48855.225 | 14.117
2010 12 28 | 04 36 53 | 33804 | 48858.515 | 14.115
2010 12 28 | 04 36 54 | 33806 | 48861.805 | 14.114
2010 12 28 | 04 36 55 | 33809 | 48866.741 | 14.112
2010 12 28 | 04 36 56 | 33813 | 48873.322 | 14.109
2010 12 28 | 04 36 57 | 33815 | 48876.613 | 14.107
2010 12 28 | 04 36 58 | 33818 | 48881.549 | 14.105
2010 12 28 | 04 36 59 | 33820 | 48884.84 | 14.103
2010 12 28 | 04 37 00 | 33822 | 48888.132 | 14.102
2010 12 28 | 04 37 01 | 33824 | 48891.423 | 14.1
2010 12 28 | 04 37 02 | 33826 | 48894.715 | 14.099
2010 12 28 | 04 37 03 | 33828 | 48898.007 | 14.098
2010 12 28 | 04 37 04 | 33832 | 48904.591 | 14.095
2010 12 28 | 04 37 05 | 33834 | 48907.883 | 14.093
2010 12 28 | 04 37 06 | 33835 | 48909.529 | 14.092
2010 12 28 | 04 37 07 | 33836 | 48911.176 | 14.092
2010 12 28 | 04 37 08 | 33838 | 48914.468 | 14.09
2010 12 28 | 04 37 09 | 33839 | 48916.115 | 14.089
2010 12 28 | 04 37 10 | 33839 | 48916.115 | 14.089
2010 12 28 | 04 37 11 | 33840 | 48917.761 | 14.089
2010 12 28 | 04 37 12 | 33841 | 48919.407 | 14.088
2010 12 28 | 04 37 13 | 33842 | 48921.054 | 14.087
2010 12 28 | 04 37 14 | 33843 | 48922.7 | 14.087
2010 12 28 | 04 37 15 | 33844 | 48924.347 | 14.086
2010 12 28 | 04 37 16 | 33845 | 48925.993 | 14.085
2010 12 28 | 04 37 17 | 33846 | 48927.64 | 14.084
2010 12 28 | 04 37 18 | 33847 | 48929.287 | 14.084
2010 12 28 | 04 37 19 | 33849 | 48932.58 | 14.082
2010 12 28 | 04 37 20 | 33850 | 48934.227 | 14.081
2010 12 28 | 04 37 21 | 33851 | 48935.874 | 14.081
2010 12 28 | 04 37 22 | 33853 | 48939.168 | 14.079
2010 12 28 | 04 37 23 | 33854 | 48940.814 | 14.078
2010 12 28 | 04 37 24 | 33856 | 48944.108 | 14.077
2010 12 28 | 04 37 25 | 33857 | 48945.756 | 14.076
2010 12 28 | 04 37 26 | 33858 | 48947.403 | 14.075
2010 12 28 | 04 37 27 | 33860 | 48950.697 | 14.074
2010 12 28 | 04 37 28 | 33862 | 48953.991 | 14.073
2010 12 28 | 04 37 29 | 33863 | 48955.639 | 14.072
2010 12 28 | 04 37 30 | 33865 | 48958.933 | 14.07
2010 12 28 | 04 37 31 | 33867 | 48962.228 | 14.069
2010 12 28 | 04 37 32 | 33869 | 48965.523 | 14.067
2010 12 28 | 04 37 33 | 33872 | 48970.466 | 14.065
2010 12 28 | 04 37 34 | 33874 | 48973.761 | 14.064
2010 12 28 | 04 37 35 | 33876 | 48977.057 | 14.062
2010 12 28 | 04 37 36 | 33878 | 48980.352 | 14.061
2010 12 28 | 04 37 37 | 33882 | 48986.944 | 14.058
2010 12 28 | 04 37 38 | 33884 | 48990.24 | 14.056
2010 12 28 | 04 37 39 | 33886 | 48993.537 | 14.055
2010 12 28 | 04 37 40 | 33888 | 48996.833 | 14.053
2010 12 28 | 04 37 41 | 33891 | 49001.778 | 14.051
2010 12 28 | 04 37 42 | 33892 | 49003.427 | 14.051
2010 12 28 | 04 37 43 | 33894 | 49006.723 | 14.049
2010 12 28 | 04 37 44 | 33896 | 49010.02 | 14.048
2010 12 28 | 04 37 45 | 33899 | 49014.966 | 14.045
2010 12 28 | 04 37 46 | 33901 | 49018.264 | 14.044
2010 12 28 | 04 37 47 | 33904 | 49023.21 | 14.042
2010 12 28 | 04 37 48 | 33906 | 49026.508 | 14.04
2010 12 28 | 04 37 49 | 33909 | 49031.455 | 14.038
2010 12 28 | 04 37 50 | 33911 | 49034.753 | 14.037
2010 12 28 | 04 37 51 | 33913 | 49038.052 | 14.035
2010 12 28 | 04 37 52 | 33914 | 49039.701 | 14.034
2010 12 28 | 04 37 53 | 33916 | 49043 | 14.033
2010 12 28 | 04 37 54 | 33917 | 49044.649 | 14.032
2010 12 28 | 04 37 55 | 33920 | 49049.597 | 14.03
2010 12 28 | 04 37 56 | 33921 | 49051.247 | 14.029
2010 12 28 | 04 37 57 | 33923 | 49054.546 | 14.028
2010 12 28 | 04 37 58 | 33924 | 49056.196 | 14.027
2010 12 28 | 04 37 59 | 33926 | 49059.495 | 14.026
2010 12 28 | 04 38 00 | 33928 | 49062.795 | 14.024
2010 12 28 | 04 38 01 | 33929 | 49064.444 | 14.023
2010 12 28 | 04 38 02 | 33931 | 49067.744 | 14.022
2010 12 28 | 04 38 03 | 33932 | 49069.394 | 14.021
2010 12 28 | 04 38 04 | 33934 | 49072.694 | 14.02
2010 12 28 | 04 38 05 | 33936 | 49075.994 | 14.018
2010 12 28 | 04 38 06 | 33938 | 49079.295 | 14.017
2010 12 28 | 04 38 07 | 33940 | 49082.595 | 14.015
2010 12 28 | 04 38 08 | 33941 | 49084.245 | 14.015
2010 12 28 | 04 38 09 | 33942 | 49085.896 | 14.014
2010 12 28 | 04 38 10 | 33944 | 49089.196 | 14.012
2010 12 28 | 04 38 11 | 33945 | 49090.847 | 14.012
2010 12 28 | 04 38 12 | 33946 | 49092.497 | 14.011
2010 12 28 | 04 38 13 | 33947 | 49094.148 | 14.01
2010 12 28 | 04 38 14 | 33948 | 49095.798 | 14.009
2010 12 28 | 04 38 15 | 33949 | 49097.449 | 14.009
2010 12 28 | 04 38 16 | 33950 | 49099.1 | 14.008
2010 12 28 | 04 38 17 | 33952 | 49102.401 | 14.006
2010 12 28 | 04 38 18 | 33953 | 49104.052 | 14.006
2010 12 28 | 04 38 19 | 33955 | 49107.353 | 14.004
2010 12 28 | 04 38 20 | 33956 | 49109.004 | 14.004
2010 12 28 | 04 38 21 | 33958 | 49112.306 | 14.002
2010 12 28 | 04 38 22 | 33960 | 49115.608 | 14.001
2010 12 28 | 04 38 23 | 33962 | 49118.91 | 13.999
2010 12 28 | 04 38 24 | 33964 | 49122.213 | 13.998
2010 12 28 | 04 38 25 | 33966 | 49125.515 | 13.996
2010 12 28 | 04 38 26 | 33967 | 49127.166 | 13.995
2010 12 28 | 04 38 27 | 33969 | 49130.469 | 13.994
2010 12 28 | 04 38 28 | 33971 | 49133.772 | 13.992
2010 12 28 | 04 38 29 | 33972 | 49135.423 | 13.992
2010 12 28 | 04 38 30 | 33974 | 49138.726 | 13.99
2010 12 28 | 04 38 31 | 33976 | 49142.03 | 13.989
2010 12 28 | 04 38 32 | 33978 | 49145.333 | 13.987
2010 12 28 | 04 38 33 | 33980 | 49148.637 | 13.986
2010 12 28 | 04 38 34 | 33982 | 49151.94 | 13.984
2010 12 28 | 04 38 35 | 33984 | 49155.244 | 13.983
2010 12 28 | 04 38 36 | 33986 | 49158.548 | 13.981
2010 12 28 | 04 38 37 | 33988 | 49161.852 | 13.98
2010 12 28 | 04 38 38 | 33990 | 49165.157 | 13.979
2010 12 28 | 04 38 39 | 33993 | 49170.114 | 13.976
2010 12 28 | 04 38 40 | 33994 | 49171.766 | 13.976
2010 12 28 | 04 38 41 | 33996 | 49175.071 | 13.974
2010 12 28 | 04 38 42 | 33998 | 49178.376 | 13.973
2010 12 28 | 04 38 43 | 33999 | 49180.028 | 13.972
2010 12 28 | 04 38 44 | 34001 | 49183.333 | 13.97
2010 12 28 | 04 38 45 | 34003 | 49186.639 | 13.969
2010 12 28 | 04 38 46 | 34004 | 49188.291 | 13.968
2010 12 28 | 04 38 47 | 34006 | 49191.597 | 13.967
2010 12 28 | 04 38 48 | 34007 | 49193.25 | 13.966
2010 12 28 | 04 38 49 | 34009 | 49196.556 | 13.965
2010 12 28 | 04 38 50 | 34011 | 49199.862 | 13.963
2010 12 28 | 04 38 51 | 34013 | 49203.168 | 13.962
2010 12 28 | 04 38 52 | 34014 | 49204.821 | 13.961
2010 12 28 | 04 38 53 | 34015 | 49206.474 | 13.96
2010 12 28 | 04 38 54 | 34017 | 49209.78 | 13.959
2010 12 28 | 04 38 55 | 34018 | 49211.434 | 13.958
2010 12 28 | 04 38 56 | 34019 | 49213.087 | 13.957
2010 12 28 | 04 38 57 | 34020 | 49214.74 | 13.957
2010 12 28 | 04 38 58 | 34022 | 49218.047 | 13.955
2010 12 28 | 04 38 59 | 34023 | 49219.701 | 13.954
2010 12 28 | 04 39 00 | 34025 | 49223.008 | 13.953
2010 12 28 | 04 39 01 | 34026 | 49224.661 | 13.952
2010 12 28 | 04 39 02 | 34027 | 49226.315 | 13.951
2010 12 28 | 04 39 03 | 34028 | 49227.968 | 13.951
2010 12 28 | 04 39 04 | 34030 | 49231.276 | 13.949
2010 12 28 | 04 39 05 | 34032 | 49234.583 | 13.948
2010 12 28 | 04 39 06 | 34034 | 49237.891 | 13.946
2010 12 28 | 04 39 07 | 34036 | 49241.199 | 13.945
2010 12 28 | 04 39 08 | 34038 | 49244.507 | 13.943
2010 12 28 | 04 39 09 | 34040 | 49247.815 | 13.942
2010 12 28 | 04 39 10 | 34042 | 49251.124 | 13.94
2010 12 28 | 04 39 11 | 34044 | 49254.432 | 13.939
2010 12 28 | 04 39 12 | 34046 | 49257.741 | 13.937
2010 12 28 | 04 39 13 | 34048 | 49261.05 | 13.936
2010 12 28 | 04 39 14 | 34050 | 49264.359 | 13.935
2010 12 28 | 04 39 15 | 34052 | 49267.668 | 13.933
2010 12 28 | 04 39 16 | 34053 | 49269.322 | 13.932
2010 12 28 | 04 39 17 | 34056 | 49274.286 | 13.93
2010 12 28 | 04 39 18 | 34057 | 49275.941 | 13.929
2010 12 28 | 04 39 19 | 34059 | 49279.251 | 13.928
2010 12 28 | 04 39 20 | 34062 | 49284.216 | 13.926
2010 12 28 | 04 39 21 | 34064 | 49287.526 | 13.924
2010 12 28 | 04 39 22 | 34066 | 49290.836 | 13.923
2010 12 28 | 04 39 23 | 34068 | 49294.146 | 13.921
2010 12 28 | 04 39 24 | 34070 | 49297.457 | 13.92
2010 12 28 | 04 39 25 | 34071 | 49299.112 | 13.919
2010 12 28 | 04 39 26 | 34073 | 49302.423 | 13.918
2010 12 28 | 04 39 27 | 34075 | 49305.734 | 13.916
2010 12 28 | 04 39 28 | 34076 | 49307.389 | 13.915
2010 12 28 | 04 39 29 | 34077 | 49309.045 | 13.915
2010 12 28 | 04 39 30 | 34079 | 49312.356 | 13.913
2010 12 28 | 04 39 31 | 34081 | 49315.668 | 13.912
2010 12 28 | 04 39 32 | 34082 | 49317.323 | 13.911
2010 12 28 | 04 39 33 | 34084 | 49320.635 | 13.91
2010 12 28 | 04 39 34 | 34085 | 49322.291 | 13.909
2010 12 28 | 04 39 35 | 34087 | 49325.603 | 13.907
2010 12 28 | 04 39 36 | 34089 | 49328.915 | 13.906
2010 12 28 | 04 39 37 | 34091 | 49332.227 | 13.904
2010 12 28 | 04 39 38 | 34092 | 49333.883 | 13.904
2010 12 28 | 04 39 39 | 34093 | 49335.539 | 13.903
2010 12 28 | 04 39 40 | 34095 | 49338.852 | 13.902
2010 12 28 | 04 39 41 | 34096 | 49340.508 | 13.901
2010 12 28 | 04 39 42 | 34097 | 49342.164 | 13.9
2010 12 28 | 04 39 43 | 34099 | 49345.477 | 13.899
2010 12 28 | 04 39 44 | 34100 | 49347.133 | 13.898
2010 12 28 | 04 39 45 | 34102 | 49350.446 | 13.896
2010 12 28 | 04 39 46 | 34104 | 49353.76 | 13.895
2010 12 28 | 04 39 47 | 34107 | 49358.73 | 13.893
2010 12 28 | 04 39 48 | 34108 | 49360.386 | 13.892
2010 12 28 | 04 39 49 | 34110 | 49363.7 | 13.891
2010 12 28 | 04 39 50 | 34112 | 49367.014 | 13.889
2010 12 28 | 04 39 51 | 34113 | 49368.671 | 13.888
2010 12 28 | 04 39 52 | 34114 | 49370.328 | 13.888
2010 12 28 | 04 39 53 | 34116 | 49373.642 | 13.886
2010 12 28 | 04 39 54 | 34117 | 49375.299 | 13.885
2010 12 28 | 04 39 55 | 34119 | 49378.613 | 13.884
2010 12 28 | 04 39 56 | 34119 | 49378.613 | 13.884
2010 12 28 | 04 39 57 | 34121 | 49381.928 | 13.883
2010 12 28 | 04 39 58 | 34122 | 49383.585 | 13.882
2010 12 28 | 04 39 59 | 34123 | 49385.242 | 13.881
2010 12 28 | 04 40 00 | 34125 | 49388.557 | 13.88
2010 12 28 | 04 40 01 | 34126 | 49390.215 | 13.879
2010 12 28 | 04 40 02 | 34127 | 49391.872 | 13.878
2010 12 28 | 04 40 03 | 34128 | 49393.53 | 13.877
2010 12 28 | 04 40 04 | 34129 | 49395.187 | 13.877
2010 12 28 | 04 40 05 | 34131 | 49398.503 | 13.875
2010 12 28 | 04 40 06 | 34132 | 49400.16 | 13.874
2010 12 28 | 04 40 07 | 34134 | 49403.476 | 13.873
2010 12 28 | 04 40 08 | 34135 | 49405.134 | 13.872
2010 12 28 | 04 40 09 | 34136 | 49406.791 | 13.872
2010 12 28 | 04 40 10 | 34139 | 49411.765 | 13.869
2010 12 28 | 04 40 11 | 34140 | 49413.423 | 13.869
2010 12 28 | 04 40 12 | 34141 | 49415.081 | 13.868
2010 12 28 | 04 40 13 | 34142 | 49416.739 | 13.867
2010 12 28 | 04 40 14 | 34144 | 49420.056 | 13.866
2010 12 28 | 04 40 15 | 34146 | 49423.372 | 13.864
2010 12 28 | 04 40 16 | 34147 | 49425.03 | 13.863
2010 12 28 | 04 40 17 | 34148 | 49426.689 | 13.863
2010 12 28 | 04 40 18 | 34149 | 49428.347 | 13.862
2010 12 28 | 04 40 19 | 34151 | 49431.664 | 13.861
2010 12 28 | 04 40 20 | 34152 | 49433.322 | 13.86
2010 12 28 | 04 40 21 | 34153 | 49434.981 | 13.859
2010 12 28 | 04 40 22 | 34154 | 49436.639 | 13.858
2010 12 28 | 04 40 23 | 34156 | 49439.957 | 13.857
2010 12 28 | 04 40 24 | 34157 | 49441.615 | 13.856
2010 12 28 | 04 40 25 | 34159 | 49444.933 | 13.855
2010 12 28 | 04 40 26 | 34161 | 49448.25 | 13.853
2010 12 28 | 04 40 27 | 34163 | 49451.568 | 13.852
2010 12 28 | 04 40 28 | 34165 | 49454.886 | 13.85
2010 12 28 | 04 40 29 | 34166 | 49456.545 | 13.85
2010 12 28 | 04 40 30 | 34168 | 49459.863 | 13.848
2010 12 28 | 04 40 31 | 34169 | 49461.522 | 13.847
2010 12 28 | 04 40 32 | 34171 | 49464.841 | 13.846
2010 12 28 | 04 40 33 | 34173 | 49468.159 | 13.844
2010 12 28 | 04 40 34 | 34174 | 49469.818 | 13.844
2010 12 28 | 04 40 35 | 34176 | 49473.137 | 13.842
2010 12 28 | 04 40 36 | 34178 | 49476.456 | 13.841
2010 12 28 | 04 40 37 | 34179 | 49478.116 | 13.84
2010 12 28 | 04 40 38 | 34181 | 49481.435 | 13.839
2010 12 28 | 04 40 39 | 34182 | 49483.094 | 13.838
2010 12 28 | 04 40 40 | 34183 | 49484.754 | 13.837
2010 12 28 | 04 40 41 | 34185 | 49488.074 | 13.836
2010 12 28 | 04 40 42 | 34187 | 49491.393 | 13.834
2010 12 28 | 04 40 43 | 34188 | 49493.053 | 13.833
2010 12 28 | 04 40 44 | 34189 | 49494.713 | 13.833
2010 12 28 | 04 40 45 | 34191 | 49498.033 | 13.831
2010 12 28 | 04 40 46 | 34192 | 49499.693 | 13.831
2010 12 28 | 04 40 47 | 34194 | 49503.013 | 13.829
2010 12 28 | 04 40 48 | 34194 | 49503.013 | 13.829
2010 12 28 | 04 40 49 | 34196 | 49506.333 | 13.828
2010 12 28 | 04 40 50 | 34197 | 49507.994 | 13.827
2010 12 28 | 04 40 51 | 34198 | 49509.654 | 13.826
2010 12 28 | 04 40 52 | 34200 | 49512.975 | 13.825
2010 12 28 | 04 40 53 | 34201 | 49514.635 | 13.824
2010 12 28 | 04 40 54 | 34203 | 49517.956 | 13.822
2010 12 28 | 04 40 55 | 34203 | 49517.956 | 13.822
2010 12 28 | 04 40 56 | 34205 | 49521.277 | 13.821
2010 12 28 | 04 40 57 | 34206 | 49522.937 | 13.82
2010 12 28 | 04 40 58 | 34208 | 49526.259 | 13.819
2010 12 28 | 04 40 59 | 34208 | 49526.259 | 13.819
2010 12 28 | 04 41 00 | 34210 | 49529.58 | 13.817
2010 12 28 | 04 41 01 | 34210 | 49529.58 | 13.817
2010 12 28 | 04 41 02 | 34211 | 49531.241 | 13.817
2010 12 28 | 04 41 03 | 34213 | 49534.563 | 13.815
2010 12 28 | 04 41 04 | 34214 | 49536.223 | 13.814
2010 12 28 | 04 41 05 | 34216 | 49539.545 | 13.813
2010 12 28 | 04 41 06 | 34216 | 49539.545 | 13.813
2010 12 28 | 04 41 07 | 34217 | 49541.206 | 13.812
2010 12 28 | 04 41 08 | 34218 | 49542.867 | 13.812
2010 12 28 | 04 41 09 | 34220 | 49546.19 | 13.81
2010 12 28 | 04 41 10 | 34221 | 49547.851 | 13.809
2010 12 28 | 04 41 11 | 34222 | 49549.512 | 13.809
2010 12 28 | 04 41 12 | 34223 | 49551.173 | 13.808
2010 12 28 | 04 41 13 | 34225 | 49554.496 | 13.806
2010 12 28 | 04 41 14 | 34226 | 49556.157 | 13.806
2010 12 28 | 04 41 15 | 34227 | 49557.819 | 13.805
2010 12 28 | 04 41 16 | 34228 | 49559.48 | 13.804
2010 12 28 | 04 41 17 | 34229 | 49561.141 | 13.803
2010 12 28 | 04 41 18 | 34230 | 49562.803 | 13.803
2010 12 28 | 04 41 19 | 34231 | 49564.464 | 13.802
2010 12 28 | 04 41 20 | 34232 | 49566.126 | 13.801
2010 12 28 | 04 41 21 | 34233 | 49567.788 | 13.801
2010 12 28 | 04 41 22 | 34234 | 49569.449 | 13.8
2010 12 28 | 04 41 23 | 34235 | 49571.111 | 13.799
2010 12 28 | 04 41 24 | 34236 | 49572.773 | 13.798
2010 12 28 | 04 41 25 | 34237 | 49574.435 | 13.798
2010 12 28 | 04 41 26 | 34237 | 49574.435 | 13.798
2010 12 28 | 04 41 27 | 34239 | 49577.758 | 13.796
2010 12 28 | 04 41 28 | 34240 | 49579.42 | 13.795
2010 12 28 | 04 41 29 | 34241 | 49581.082 | 13.795
2010 12 28 | 04 41 30 | 34242 | 49582.744 | 13.794
2010 12 28 | 04 41 31 | 34243 | 49584.406 | 13.793
2010 12 28 | 04 41 32 | 34245 | 49587.73 | 13.792
2010 12 28 | 04 41 33 | 34246 | 49589.392 | 13.791
2010 12 28 | 04 41 34 | 34247 | 49591.055 | 13.79
2010 12 28 | 04 41 35 | 34248 | 49592.717 | 13.79
2010 12 28 | 04 41 36 | 34249 | 49594.379 | 13.789
2010 12 28 | 04 41 37 | 34250 | 49596.041 | 13.788
2010 12 28 | 04 41 38 | 34251 | 49597.704 | 13.787
2010 12 28 | 04 41 39 | 34252 | 49599.366 | 13.787
2010 12 28 | 04 41 40 | 34253 | 49601.028 | 13.786
2010 12 28 | 04 41 41 | 34254 | 49602.691 | 13.785
2010 12 28 | 04 41 42 | 34256 | 49606.016 | 13.784
2010 12 28 | 04 41 43 | 34257 | 49607.678 | 13.783
2010 12 28 | 04 41 44 | 34258 | 49609.341 | 13.782
2010 12 28 | 04 41 45 | 34260 | 49612.666 | 13.781
2010 12 28 | 04 41 46 | 34260 | 49612.666 | 13.781
2010 12 28 | 04 41 47 | 34261 | 49614.329 | 13.78
2010 12 28 | 04 41 48 | 34263 | 49617.655 | 13.779
2010 12 28 | 04 41 49 | 34264 | 49619.317 | 13.778
2010 12 28 | 04 41 50 | 34265 | 49620.98 | 13.777
2010 12 28 | 04 41 51 | 34267 | 49624.306 | 13.776
2010 12 28 | 04 41 52 | 34269 | 49627.632 | 13.774
2010 12 28 | 04 41 53 | 34270 | 49629.295 | 13.773
2010 12 28 | 04 41 54 | 34271 | 49630.958 | 13.773
2010 12 28 | 04 41 55 | 34273 | 49634.285 | 13.771
2010 12 28 | 04 41 56 | 34275 | 49637.611 | 13.77
2010 12 28 | 04 41 57 | 34276 | 49639.275 | 13.769
2010 12 28 | 04 41 58 | 34277 | 49640.938 | 13.768
2010 12 28 | 04 41 59 | 34278 | 49642.601 | 13.768
2010 12 28 | 04 42 00 | 34279 | 49644.265 | 13.767
2010 12 28 | 04 42 01 | 34281 | 49647.592 | 13.765
2010 12 28 | 04 42 02 | 34282 | 49649.255 | 13.765
2010 12 28 | 04 42 03 | 34284 | 49652.582 | 13.763
2010 12 28 | 04 42 04 | 34285 | 49654.246 | 13.763
2010 12 28 | 04 42 05 | 34286 | 49655.91 | 13.762
2010 12 28 | 04 42 06 | 34287 | 49657.573 | 13.761
2010 12 28 | 04 42 07 | 34288 | 49659.237 | 13.76
2010 12 28 | 04 42 08 | 34289 | 49660.901 | 13.76
2010 12 28 | 04 42 09 | 34291 | 49664.229 | 13.758
2010 12 28 | 04 42 10 | 34291 | 49664.229 | 13.758
2010 12 28 | 04 42 11 | 34292 | 49665.893 | 13.757
2010 12 28 | 04 42 12 | 34293 | 49667.557 | 13.757
2010 12 28 | 04 42 13 | 34294 | 49669.221 | 13.756
2010 12 28 | 04 42 14 | 34294 | 49669.221 | 13.756
2010 12 28 | 04 42 15 | 34295 | 49670.885 | 13.755
2010 12 28 | 04 42 16 | 34296 | 49672.549 | 13.754
2010 12 28 | 04 42 17 | 34297 | 49674.213 | 13.754
2010 12 28 | 04 42 18 | 34298 | 49675.877 | 13.753
2010 12 28 | 04 42 19 | 34299 | 49677.541 | 13.752
2010 12 28 | 04 42 20 | 34300 | 49679.206 | 13.752
2010 12 28 | 04 42 21 | 34300 | 49679.206 | 13.752
2010 12 28 | 04 42 22 | 34301 | 49680.87 | 13.751
2010 12 28 | 04 42 23 | 34302 | 49682.534 | 13.75
2010 12 28 | 04 42 24 | 34303 | 49684.199 | 13.749
2010 12 28 | 04 42 25 | 34304 | 49685.863 | 13.749
2010 12 28 | 04 42 26 | 34305 | 49687.527 | 13.748
2010 12 28 | 04 42 27 | 34306 | 49689.192 | 13.747
2010 12 28 | 04 42 28 | 34307 | 49690.856 | 13.746
2010 12 28 | 04 42 29 | 34308 | 49692.521 | 13.746
2010 12 28 | 04 42 30 | 34310 | 49695.85 | 13.744
2010 12 28 | 04 42 31 | 34310 | 49695.85 | 13.744
2010 12 28 | 04 42 32 | 34311 | 49697.515 | 13.744
2010 12 28 | 04 42 33 | 34312 | 49699.18 | 13.743
2010 12 28 | 04 42 34 | 34313 | 49700.844 | 13.742
2010 12 28 | 04 42 35 | 34313 | 49700.844 | 13.742
2010 12 28 | 04 42 36 | 34315 | 49704.174 | 13.741
2010 12 28 | 04 42 37 | 34316 | 49705.839 | 13.74
2010 12 28 | 04 42 38 | 34317 | 49707.504 | 13.739
2010 12 28 | 04 42 39 | 34318 | 49709.169 | 13.738
2010 12 28 | 04 42 40 | 34319 | 49710.834 | 13.738
2010 12 28 | 04 42 41 | 34319 | 49710.834 | 13.738
2010 12 28 | 04 42 42 | 34321 | 49714.164 | 13.736
2010 12 28 | 04 42 43 | 34321 | 49714.164 | 13.736
2010 12 28 | 04 42 44 | 34323 | 49717.494 | 13.735
2010 12 28 | 04 42 45 | 34324 | 49719.159 | 13.734
2010 12 28 | 04 42 46 | 34325 | 49720.824 | 13.733
2010 12 28 | 04 42 47 | 34326 | 49722.49 | 13.733
2010 12 28 | 04 42 48 | 34327 | 49724.155 | 13.732
2010 12 28 | 04 42 49 | 34328 | 49725.82 | 13.731
2010 12 28 | 04 42 50 | 34329 | 49727.486 | 13.73
2010 12 28 | 04 42 51 | 34330 | 49729.151 | 13.73
2010 12 28 | 04 42 52 | 34330 | 49729.151 | 13.73
2010 12 28 | 04 42 53 | 34331 | 49730.817 | 13.729
2010 12 28 | 04 42 54 | 34332 | 49732.482 | 13.728
2010 12 28 | 04 42 55 | 34333 | 49734.148 | 13.727
2010 12 28 | 04 42 56 | 34333 | 49734.148 | 13.727
2010 12 28 | 04 42 57 | 34335 | 49737.479 | 13.726
2010 12 28 | 04 42 58 | 34335 | 49737.479 | 13.726
2010 12 28 | 04 42 59 | 34337 | 49740.81 | 13.725
2010 12 28 | 04 43 00 | 34338 | 49742.476 | 13.724
2010 12 28 | 04 43 01 | 34339 | 49744.142 | 13.723
2010 12 28 | 04 43 02 | 34340 | 49745.807 | 13.722
2010 12 28 | 04 43 03 | 34341 | 49747.473 | 13.722
2010 12 28 | 04 43 04 | 34342 | 49749.139 | 13.721
2010 12 28 | 04 43 05 | 34343 | 49750.805 | 13.72
2010 12 28 | 04 43 06 | 34344 | 49752.471 | 13.719
2010 12 28 | 04 43 07 | 34345 | 49754.137 | 13.719
2010 12 28 | 04 43 08 | 34346 | 49755.803 | 13.718
2010 12 28 | 04 43 09 | 34347 | 49757.469 | 13.717
2010 12 28 | 04 43 10 | 34348 | 49759.135 | 13.717
2010 12 28 | 04 43 11 | 34349 | 49760.801 | 13.716
2010 12 28 | 04 43 12 | 34351 | 49764.134 | 13.714
2010 12 28 | 04 43 13 | 34351 | 49764.134 | 13.714
2010 12 28 | 04 43 14 | 34353 | 49767.467 | 13.713
2010 12 28 | 04 43 15 | 34354 | 49769.133 | 13.712
2010 12 28 | 04 43 16 | 34355 | 49770.799 | 13.711
2010 12 28 | 04 43 17 | 34355 | 49770.799 | 13.711
2010 12 28 | 04 43 18 | 34357 | 49774.132 | 13.71
2010 12 28 | 04 43 19 | 34357 | 49774.132 | 13.71
2010 12 28 | 04 43 20 | 34358 | 49775.799 | 13.709
2010 12 28 | 04 43 21 | 34359 | 49777.465 | 13.708
2010 12 28 | 04 43 22 | 34360 | 49779.132 | 13.708
2010 12 28 | 04 43 23 | 34361 | 49780.798 | 13.707
2010 12 28 | 04 43 24 | 34361 | 49780.798 | 13.707
2010 12 28 | 04 43 25 | 34362 | 49782.465 | 13.706
2010 12 28 | 04 43 26 | 34363 | 49784.132 | 13.706
2010 12 28 | 04 43 27 | 34364 | 49785.799 | 13.705
2010 12 28 | 04 43 28 | 34365 | 49787.465 | 13.704
2010 12 28 | 04 43 29 | 34366 | 49789.132 | 13.703
2010 12 28 | 04 43 30 | 34367 | 49790.799 | 13.703
2010 12 28 | 04 43 31 | 34368 | 49792.466 | 13.702
2010 12 28 | 04 43 32 | 34369 | 49794.133 | 13.701
2010 12 28 | 04 43 33 | 34370 | 49795.8 | 13.7
2010 12 28 | 04 43 34 | 34370 | 49795.8 | 13.7
2010 12 28 | 04 43 35 | 34371 | 49797.467 | 13.7
2010 12 28 | 04 43 36 | 34372 | 49799.134 | 13.699
2010 12 28 | 04 43 37 | 34373 | 49800.801 | 13.698
2010 12 28 | 04 43 38 | 34374 | 49802.468 | 13.698
2010 12 28 | 04 43 39 | 34376 | 49805.803 | 13.696
2010 12 28 | 04 43 40 | 34376 | 49805.803 | 13.696
2010 12 28 | 04 43 41 | 34377 | 49807.47 | 13.695
2010 12 28 | 04 43 42 | 34378 | 49809.137 | 13.695
2010 12 28 | 04 43 43 | 34379 | 49810.805 | 13.694
2010 12 28 | 04 43 44 | 34379 | 49810.805 | 13.694
2010 12 28 | 04 43 45 | 34380 | 49812.472 | 13.693
2010 12 28 | 04 43 46 | 34381 | 49814.139 | 13.692
2010 12 28 | 04 43 47 | 34383 | 49817.474 | 13.691
2010 12 28 | 04 43 48 | 34383 | 49817.474 | 13.691
2010 12 28 | 04 43 49 | 34385 | 49820.809 | 13.69
2010 12 28 | 04 43 50 | 34385 | 49820.809 | 13.69
2010 12 28 | 04 43 51 | 34386 | 49822.477 | 13.689
2010 12 28 | 04 43 52 | 34386 | 49822.477 | 13.689
2010 12 28 | 04 43 53 | 34387 | 49824.145 | 13.688
2010 12 28 | 04 43 54 | 34388 | 49825.812 | 13.687
2010 12 28 | 04 43 55 | 34389 | 49827.48 | 13.687
2010 12 28 | 04 43 56 | 34389 | 49827.48 | 13.687
2010 12 28 | 04 43 57 | 34391 | 49830.816 | 13.685
2010 12 28 | 04 43 58 | 34392 | 49832.484 | 13.684
2010 12 28 | 04 43 59 | 34393 | 49834.151 | 13.684
2010 12 28 | 04 44 00 | 34394 | 49835.819 | 13.683
2010 12 28 | 04 44 01 | 34395 | 49837.487 | 13.682
2010 12 28 | 04 44 02 | 34396 | 49839.155 | 13.681
2010 12 28 | 04 44 03 | 34397 | 49840.823 | 13.681
2010 12 28 | 04 44 04 | 34398 | 49842.491 | 13.68
2010 12 28 | 04 44 05 | 34399 | 49844.16 | 13.679
2010 12 28 | 04 44 06 | 34400 | 49845.828 | 13.679
2010 12 28 | 04 44 07 | 34401 | 49847.496 | 13.678
2010 12 28 | 04 44 08 | 34402 | 49849.164 | 13.677
2010 12 28 | 04 44 09 | 34403 | 49850.832 | 13.676
2010 12 28 | 04 44 10 | 34403 | 49850.832 | 13.676
2010 12 28 | 04 44 11 | 34404 | 49852.501 | 13.676
2010 12 28 | 04 44 12 | 34405 | 49854.169 | 13.675
2010 12 28 | 04 44 13 | 34406 | 49855.838 | 13.674
2010 12 28 | 04 44 14 | 34406 | 49855.838 | 13.674
2010 12 28 | 04 44 15 | 34408 | 49859.174 | 13.673
2010 12 28 | 04 44 16 | 34408 | 49859.174 | 13.673
2010 12 28 | 04 44 17 | 34409 | 49860.843 | 13.672
2010 12 28 | 04 44 18 | 34410 | 49862.512 | 13.671
2010 12 28 | 04 44 19 | 34412 | 49865.849 | 13.67
2010 12 28 | 04 44 20 | 34413 | 49867.517 | 13.669
2010 12 28 | 04 44 21 | 34413 | 49867.517 | 13.669
2010 12 28 | 04 44 22 | 34415 | 49870.855 | 13.668
2010 12 28 | 04 44 23 | 34415 | 49870.855 | 13.668
2010 12 28 | 04 44 24 | 34417 | 49874.192 | 13.666
2010 12 28 | 04 44 25 | 34418 | 49875.861 | 13.665
2010 12 28 | 04 44 26 | 34418 | 49875.861 | 13.665
2010 12 28 | 04 44 27 | 34420 | 49879.199 | 13.664
2010 12 28 | 04 44 28 | 34420 | 49879.199 | 13.664
2010 12 28 | 04 44 29 | 34422 | 49882.537 | 13.663
2010 12 28 | 04 44 30 | 34423 | 49884.206 | 13.662
2010 12 28 | 04 44 31 | 34423 | 49884.206 | 13.662
2010 12 28 | 04 44 32 | 34425 | 49887.545 | 13.66
2010 12 28 | 04 44 33 | 34425 | 49887.545 | 13.66
2010 12 28 | 04 44 34 | 34426 | 49889.214 | 13.66
2010 12 28 | 04 44 35 | 34427 | 49890.883 | 13.659
2010 12 28 | 04 44 36 | 34428 | 49892.552 | 13.658
2010 12 28 | 04 44 37 | 34428 | 49892.552 | 13.658
2010 12 28 | 04 44 38 | 34429 | 49894.222 | 13.657
2010 12 28 | 04 44 39 | 34431 | 49897.56 | 13.656
2010 12 28 | 04 44 40 | 34431 | 49897.56 | 13.656
2010 12 28 | 04 44 41 | 34433 | 49900.899 | 13.654
2010 12 28 | 04 44 42 | 34433 | 49900.899 | 13.654
2010 12 28 | 04 44 43 | 34434 | 49902.569 | 13.654
2010 12 28 | 04 44 44 | 34435 | 49904.238 | 13.653
2010 12 28 | 04 44 45 | 34435 | 49904.238 | 13.653
2010 12 28 | 04 44 46 | 34436 | 49905.908 | 13.652
2010 12 28 | 04 44 47 | 34438 | 49909.247 | 13.651
2010 12 28 | 04 44 48 | 34439 | 49910.917 | 13.65
2010 12 28 | 04 44 49 | 34440 | 49912.586 | 13.649
2010 12 28 | 04 44 50 | 34441 | 49914.256 | 13.649
2010 12 28 | 04 44 51 | 34441 | 49914.256 | 13.649
2010 12 28 | 04 44 52 | 34443 | 49917.596 | 13.647
2010 12 28 | 04 44 53 | 34443 | 49917.596 | 13.647
2010 12 28 | 04 44 54 | 34445 | 49920.936 | 13.646
2010 12 28 | 04 44 55 | 34446 | 49922.606 | 13.645
2010 12 28 | 04 44 56 | 34446 | 49922.606 | 13.645
2010 12 28 | 04 44 57 | 34447 | 49924.276 | 13.644
2010 12 28 | 04 44 58 | 34449 | 49927.616 | 13.643
2010 12 28 | 04 44 59 | 34450 | 49929.286 | 13.642
2010 12 28 | 04 45 00 | 34451 | 49930.956 | 13.641
2010 12 28 | 04 45 01 | 34452 | 49932.626 | 13.641
2010 12 28 | 04 45 02 | 34453 | 49934.297 | 13.64
2010 12 28 | 04 45 03 | 34454 | 49935.967 | 13.639
2010 12 28 | 04 45 04 | 34455 | 49937.637 | 13.638
2010 12 28 | 04 45 05 | 34456 | 49939.308 | 13.638
2010 12 28 | 04 45 06 | 34457 | 49940.978 | 13.637
2010 12 28 | 04 45 07 | 34458 | 49942.648 | 13.636
2010 12 28 | 04 45 08 | 34459 | 49944.319 | 13.636
2010 12 28 | 04 45 09 | 34460 | 49945.989 | 13.635
2010 12 28 | 04 45 10 | 34460 | 49945.989 | 13.635
2010 12 28 | 04 45 11 | 34462 | 49949.331 | 13.633
2010 12 28 | 04 45 12 | 34462 | 49949.331 | 13.633
2010 12 28 | 04 45 13 | 34463 | 49951.001 | 13.633
2010 12 28 | 04 45 14 | 34464 | 49952.672 | 13.632
2010 12 28 | 04 45 15 | 34465 | 49954.343 | 13.631
2010 12 28 | 04 45 16 | 34466 | 49956.013 | 13.63
2010 12 28 | 04 45 17 | 34467 | 49957.684 | 13.63
2010 12 28 | 04 45 18 | 34468 | 49959.355 | 13.629
2010 12 28 | 04 45 19 | 34469 | 49961.026 | 13.628
2010 12 28 | 04 45 20 | 34469 | 49961.026 | 13.628
2010 12 28 | 04 45 21 | 34470 | 49962.697 | 13.628
2010 12 28 | 04 45 22 | 34471 | 49964.368 | 13.627
2010 12 28 | 04 45 23 | 34472 | 49966.039 | 13.626
2010 12 28 | 04 45 24 | 34472 | 49966.039 | 13.626
2010 12 28 | 04 45 25 | 34473 | 49967.71 | 13.625
2010 12 28 | 04 45 26 | 34473 | 49967.71 | 13.625
2010 12 28 | 04 45 27 | 34474 | 49969.381 | 13.625
2010 12 28 | 04 45 28 | 34475 | 49971.052 | 13.624
2010 12 28 | 04 45 29 | 34477 | 49974.394 | 13.622
2010 12 28 | 04 45 30 | 34477 | 49974.394 | 13.622
2010 12 28 | 04 45 31 | 34478 | 49976.065 | 13.622
2010 12 28 | 04 45 32 | 34478 | 49976.065 | 13.622
2010 12 28 | 04 45 33 | 34479 | 49977.737 | 13.621
2010 12 28 | 04 45 34 | 34480 | 49979.408 | 13.62
2010 12 28 | 04 45 35 | 34481 | 49981.079 | 13.62
2010 12 28 | 04 45 36 | 34482 | 49982.751 | 13.619
2010 12 28 | 04 45 37 | 34482 | 49982.751 | 13.619
2010 12 28 | 04 45 38 | 34484 | 49986.094 | 13.617
2010 12 28 | 04 45 39 | 34484 | 49986.094 | 13.617
2010 12 28 | 04 45 40 | 34485 | 49987.765 | 13.617
2010 12 28 | 04 45 41 | 34486 | 49989.437 | 13.616
2010 12 28 | 04 45 42 | 34487 | 49991.108 | 13.615
2010 12 28 | 04 45 43 | 34487 | 49991.108 | 13.615
2010 12 28 | 04 45 44 | 34488 | 49992.78 | 13.614
2010 12 28 | 04 45 45 | 34489 | 49994.452 | 13.614
2010 12 28 | 04 45 46 | 34489 | 49994.452 | 13.614
2010 12 28 | 04 45 47 | 34490 | 49996.123 | 13.613
2010 12 28 | 04 45 48 | 34490 | 49996.123 | 13.613
2010 12 28 | 04 45 49 | 34491 | 49997.795 | 13.612
2010 12 28 | 04 45 50 | 34492 | 49999.467 | 13.611
2010 12 28 | 04 45 51 | 34492 | 49999.467 | 13.611
2010 12 28 | 04 45 52 | 34493 | 50001.139 | 13.611
2010 12 28 | 04 45 53 | 34494 | 50002.81 | 13.61
2010 12 28 | 04 45 54 | 34494 | 50002.81 | 13.61
2010 12 28 | 04 45 55 | 34496 | 50006.154 | 13.609
2010 12 28 | 04 45 56 | 34495 | 50004.482 | 13.609
2010 12 28 | 04 45 57 | 34497 | 50007.826 | 13.608
2010 12 28 | 04 45 58 | 34497 | 50007.826 | 13.608
2010 12 28 | 04 45 59 | 34498 | 50009.498 | 13.607
2010 12 28 | 04 46 00 | 34498 | 50009.498 | 13.607
2010 12 28 | 04 46 01 | 34499 | 50011.17 | 13.606
2010 12 28 | 04 46 02 | 34500 | 50012.842 | 13.606
2010 12 28 | 04 46 03 | 34500 | 50012.842 | 13.606
2010 12 28 | 04 46 04 | 34501 | 50014.515 | 13.605
2010 12 28 | 04 46 05 | 34503 | 50017.859 | 13.603
2010 12 28 | 04 46 06 | 34503 | 50017.859 | 13.603
2010 12 28 | 04 46 07 | 34504 | 50019.531 | 13.603
2010 12 28 | 04 46 08 | 34504 | 50019.531 | 13.603
2010 12 28 | 04 46 09 | 34505 | 50021.204 | 13.602
2010 12 28 | 04 46 10 | 34506 | 50022.876 | 13.601
2010 12 28 | 04 46 11 | 34507 | 50024.548 | 13.601
2010 12 28 | 04 46 12 | 34507 | 50024.548 | 13.601
2010 12 28 | 04 46 13 | 34508 | 50026.221 | 13.6
2010 12 28 | 04 46 14 | 34509 | 50027.893 | 13.599
2010 12 28 | 04 46 15 | 34509 | 50027.893 | 13.599
2010 12 28 | 04 46 16 | 34511 | 50031.238 | 13.598
2010 12 28 | 04 46 17 | 34511 | 50031.238 | 13.598
2010 12 28 | 04 46 18 | 34512 | 50032.911 | 13.597
2010 12 28 | 04 46 19 | 34512 | 50032.911 | 13.597
2010 12 28 | 04 46 20 | 34513 | 50034.583 | 13.596
2010 12 28 | 04 46 21 | 34514 | 50036.256 | 13.595
2010 12 28 | 04 46 22 | 34515 | 50037.929 | 13.595
2010 12 28 | 04 46 23 | 34515 | 50037.929 | 13.595
2010 12 28 | 04 46 24 | 34516 | 50039.601 | 13.594
2010 12 28 | 04 46 25 | 34517 | 50041.274 | 13.593
2010 12 28 | 04 46 26 | 34517 | 50041.274 | 13.593
2010 12 28 | 04 46 27 | 34518 | 50042.947 | 13.593
2010 12 28 | 04 46 28 | 34518 | 50042.947 | 13.593
2010 12 28 | 04 46 29 | 34519 | 50044.62 | 13.592
2010 12 28 | 04 46 30 | 34519 | 50044.62 | 13.592
2010 12 28 | 04 46 31 | 34520 | 50046.293 | 13.591
2010 12 28 | 04 46 32 | 34520 | 50046.293 | 13.591
2010 12 28 | 04 46 33 | 34521 | 50047.966 | 13.59
2010 12 28 | 04 46 34 | 34522 | 50049.638 | 13.59
2010 12 28 | 04 46 35 | 34523 | 50051.311 | 13.589
2010 12 28 | 04 46 36 | 34523 | 50051.311 | 13.589
2010 12 28 | 04 46 37 | 34524 | 50052.985 | 13.588
2010 12 28 | 04 46 38 | 34525 | 50054.658 | 13.587
2010 12 28 | 04 46 39 | 34526 | 50056.331 | 13.587
2010 12 28 | 04 46 40 | 34526 | 50056.331 | 13.587
2010 12 28 | 04 46 41 | 34527 | 50058.004 | 13.586
2010 12 28 | 04 46 42 | 34527 | 50058.004 | 13.586
2010 12 28 | 04 46 43 | 34529 | 50061.35 | 13.585
2010 12 28 | 04 46 44 | 34530 | 50063.024 | 13.584
2010 12 28 | 04 46 45 | 34532 | 50066.37 | 13.582
2010 12 28 | 04 46 46 | 34532 | 50066.37 | 13.582
2010 12 28 | 04 46 47 | 34532 | 50066.37 | 13.582
2010 12 28 | 04 46 48 | 34533 | 50068.044 | 13.582
2010 12 28 | 04 46 49 | 34533 | 50068.044 | 13.582
2010 12 28 | 04 46 50 | 34534 | 50069.717 | 13.581
2010 12 28 | 04 46 51 | 34534 | 50069.717 | 13.581
2010 12 28 | 04 46 52 | 34531 | 50064.697 | 13.583
2010 12 28 | 04 46 53 | 34518 | 50042.947 | 13.593
2010 12 28 | 04 46 54 | 34504 | 50019.531 | 13.603
2010 12 28 | 04 46 55 | 34492 | 49999.467 | 13.611
2010 12 28 | 04 46 56 | 34481 | 49981.079 | 13.62
2010 12 28 | 04 46 57 | 34472 | 49966.039 | 13.626
2010 12 28 | 04 46 58 | 34463 | 49951.001 | 13.633
2010 12 28 | 04 46 59 | 34455 | 49937.637 | 13.638
2010 12 28 | 04 47 00 | 34450 | 49929.286 | 13.642
2010 12 28 | 04 47 01 | 34449 | 49927.616 | 13.643
2010 12 28 | 04 47 02 | 34447 | 49924.276 | 13.644
2010 12 28 | 04 47 03 | 34447 | 49924.276 | 13.644
2010 12 28 | 04 47 04 | 34448 | 49925.946 | 13.644
2010 12 28 | 04 47 05 | 34450 | 49929.286 | 13.642
2010 12 28 | 04 47 06 | 34452 | 49932.626 | 13.641
2010 12 28 | 04 47 07 | 34453 | 49934.297 | 13.64
2010 12 28 | 04 47 08 | 34459 | 49944.319 | 13.636
2010 12 28 | 04 47 09 | 34468 | 49959.355 | 13.629
2010 12 28 | 04 47 10 | 34452 | 49932.626 | 13.641
2010 12 28 | 04 47 11 | 34444 | 49919.266 | 13.646
2010 12 28 | 04 47 12 | 34447 | 49924.276 | 13.644
2010 12 28 | 04 47 13 | 34455 | 49937.637 | 13.638
2010 12 28 | 04 47 14 | 34453 | 49934.297 | 13.64
2010 12 28 | 04 47 15 | 34450 | 49929.286 | 13.642
2010 12 28 | 04 47 16 | 34401 | 49847.496 | 13.678
2010 12 28 | 04 47 17 | 34264 | 49619.317 | 13.778
2010 12 28 | 04 47 18 | 34133 | 49401.818 | 13.874
2010 12 28 | 04 47 19 | 34045 | 49256.086 | 13.938
2010 12 28 | 04 47 20 | 33991 | 49166.809 | 13.978
2010 12 28 | 04 47 21 | 33944 | 49089.196 | 14.012
2010 12 28 | 04 47 22 | 33890 | 49000.13 | 14.052
2010 12 28 | 04 47 23 | 33855 | 48942.461 | 14.078
2010 12 28 | 04 47 24 | 33841 | 48919.407 | 14.088
2010 12 28 | 04 47 25 | 33830 | 48901.299 | 14.096
2010 12 28 | 04 47 26 | 33817 | 48879.904 | 14.106
2010 12 28 | 04 47 27 | 33813 | 48873.322 | 14.109
2010 12 28 | 04 47 28 | 33812 | 48871.676 | 14.109
2010 12 28 | 04 47 29 | 33816 | 48878.258 | 14.106
2010 12 28 | 04 47 30 | 33820 | 48884.84 | 14.103
2010 12 28 | 04 47 31 | 33825 | 48893.069 | 14.1
2010 12 28 | 04 47 32 | 33829 | 48899.653 | 14.097
2010 12 28 | 04 47 33 | 33834 | 48907.883 | 14.093
2010 12 28 | 04 47 34 | 33838 | 48914.468 | 14.09
2010 12 28 | 04 47 35 | 33842 | 48921.054 | 14.087
2010 12 28 | 04 47 36 | 33846 | 48927.64 | 14.084
2010 12 28 | 04 47 37 | 33849 | 48932.58 | 14.082
2010 12 28 | 04 47 38 | 33852 | 48937.521 | 14.08
2010 12 28 | 04 47 39 | 33855 | 48942.461 | 14.078
2010 12 28 | 04 47 40 | 33857 | 48945.756 | 14.076
2010 12 28 | 04 47 41 | 33857 | 48945.756 | 14.076
2010 12 28 | 04 47 42 | 33859 | 48949.05 | 14.075
2010 12 28 | 04 47 43 | 33860 | 48950.697 | 14.074
2010 12 28 | 04 47 44 | 33860 | 48950.697 | 14.074
2010 12 28 | 04 47 45 | 33861 | 48952.344 | 14.073
2010 12 28 | 04 47 46 | 33860 | 48950.697 | 14.074
2010 12 28 | 04 47 47 | 33861 | 48952.344 | 14.073
2010 12 28 | 04 47 48 | 33861 | 48952.344 | 14.073
2010 12 28 | 04 47 49 | 33861 | 48952.344 | 14.073
2010 12 28 | 04 47 50 | 33862 | 48953.991 | 14.073
2010 12 28 | 04 47 51 | 33861 | 48952.344 | 14.073
2010 12 28 | 04 47 52 | 33861 | 48952.344 | 14.073
2010 12 28 | 04 47 53 | 33861 | 48952.344 | 14.073
2010 12 28 | 04 47 54 | 33861 | 48952.344 | 14.073
2010 12 28 | 04 47 55 | 33862 | 48953.991 | 14.073
2010 12 28 | 04 47 56 | 33869 | 48965.523 | 14.067
2010 12 28 | 04 47 57 | 33882 | 48986.944 | 14.058
2010 12 28 | 04 47 58 | 33895 | 49008.372 | 14.048
2010 12 28 | 04 47 59 | 33843 | 48922.7 | 14.087
2010 12 28 | 04 48 00 | 33778 | 48815.757 | 14.134
2010 12 28 | 04 48 01 | 33732 | 48740.172 | 14.168
2010 12 28 | 04 48 02 | 33701 | 48689.281 | 14.191
2010 12 28 | 04 48 03 | 33678 | 48651.546 | 14.208
2010 12 28 | 04 48 04 | 33659 | 48620.389 | 14.222
2010 12 28 | 04 48 05 | 33650 | 48605.635 | 14.229
2010 12 28 | 04 48 06 | 33649 | 48603.996 | 14.229
2010 12 28 | 04 48 07 | 33653 | 48610.553 | 14.226
2010 12 28 | 04 48 08 | 33658 | 48618.75 | 14.223
2010 12 28 | 04 48 09 | 33665 | 48630.227 | 14.218
2010 12 28 | 04 48 10 | 33673 | 48643.345 | 14.212
2010 12 28 | 04 48 11 | 33681 | 48656.467 | 14.206
2010 12 28 | 04 48 12 | 33681 | 48656.467 | 14.206
2010 12 28 | 04 48 13 | 33391 | 48182.381 | 14.42
2010 12 28 | 04 48 14 | 32988 | 47528.849 | 14.719
2010 12 28 | 04 48 15 | 32729 | 47112.045 | 14.912
2010 12 28 | 04 48 16 | 32588 | 46886.182 | 15.018
2010 12 28 | 04 48 17 | 32520 | 46777.518 | 15.069
2010 12 28 | 04 48 18 | 32499 | 46743.994 | 15.084
2010 12 28 | 04 48 19 | 32508 | 46758.359 | 15.078
2010 12 28 | 04 48 20 | 32531 | 46795.084 | 15.06
2010 12 28 | 04 48 21 | 32558 | 46838.221 | 15.04
2010 12 28 | 04 48 22 | 32588 | 46886.182 | 15.018
2010 12 28 | 04 48 23 | 32619 | 46935.777 | 14.995
2010 12 28 | 04 48 24 | 32646 | 46979.002 | 14.974
2010 12 28 | 04 48 25 | 32654 | 46991.814 | 14.968
2010 12 28 | 04 48 26 | 32614 | 46927.776 | 14.998
2010 12 28 | 04 48 27 | 32590 | 46889.381 | 15.016
2010 12 28 | 04 48 28 | 32584 | 46879.786 | 15.021
2010 12 28 | 04 48 29 | 32587 | 46884.583 | 15.018
2010 12 28 | 04 48 30 | 32597 | 46900.577 | 15.011
2010 12 28 | 04 48 31 | 32608 | 46918.175 | 15.003
2010 12 28 | 04 48 32 | 32622 | 46940.579 | 14.992
2010 12 28 | 04 48 33 | 32626 | 46946.981 | 14.989
2010 12 28 | 04 48 34 | 32419 | 46616.432 | 15.144
2010 12 28 | 04 48 35 | 32153 | 46193.973 | 15.345
2010 12 28 | 04 48 36 | 31958 | 45885.908 | 15.492
2010 12 28 | 04 48 37 | 31833 | 45689.152 | 15.586
2010 12 28 | 04 48 38 | 31766 | 45583.922 | 15.637
2010 12 28 | 04 48 39 | 31737 | 45538.424 | 15.659
2010 12 28 | 04 48 40 | 31730 | 45527.447 | 15.664
2010 12 28 | 04 48 41 | 31722 | 45514.903 | 15.671
2010 12 28 | 04 48 42 | 31706 | 45489.822 | 15.683
2010 12 28 | 04 48 43 | 31692 | 45467.884 | 15.693
2010 12 28 | 04 48 44 | 31705 | 45488.255 | 15.683
2010 12 28 | 04 48 45 | 31738 | 45539.993 | 15.658
2010 12 28 | 04 48 46 | 31772 | 45593.339 | 15.633
2010 12 28 | 04 48 47 | 31806 | 45646.726 | 15.607
2010 12 28 | 04 48 48 | 31838 | 45697.011 | 15.583
2010 12 28 | 04 48 49 | 31867 | 45742.614 | 15.561
2010 12 28 | 04 48 50 | 31895 | 45786.672 | 15.539
2010 12 28 | 04 48 51 | 31920 | 45826.034 | 15.521
2010 12 28 | 04 48 52 | 31944 | 45863.843 | 15.502
2010 12 28 | 04 48 53 | 31967 | 45900.096 | 15.485
2010 12 28 | 04 48 54 | 31989 | 45934.79 | 15.468
2010 12 28 | 04 48 55 | 32011 | 45969.502 | 15.452
2010 12 28 | 04 48 56 | 32032 | 46002.652 | 15.436
2010 12 28 | 04 48 57 | 32054 | 46037.399 | 15.419
2010 12 28 | 04 48 58 | 32074 | 46069.001 | 15.404
2010 12 28 | 04 48 59 | 32094 | 46100.618 | 15.389
2010 12 28 | 04 49 00 | 32114 | 46132.25 | 15.374
2010 12 28 | 04 49 01 | 32133 | 46162.313 | 15.36
2010 12 28 | 04 49 02 | 32152 | 46192.389 | 15.345
2010 12 28 | 04 49 03 | 32171 | 46222.479 | 15.331
2010 12 28 | 04 49 04 | 32189 | 46250.997 | 15.317
2010 12 28 | 04 49 05 | 32205 | 46276.356 | 15.305
2010 12 28 | 04 49 06 | 32221 | 46301.725 | 15.293
2010 12 28 | 04 49 07 | 32236 | 46325.516 | 15.282
2010 12 28 | 04 49 08 | 32251 | 46349.316 | 15.271
2010 12 28 | 04 49 09 | 32266 | 46373.124 | 15.259
2010 12 28 | 04 49 10 | 32281 | 46396.94 | 15.248
2010 12 28 | 04 49 11 | 32297 | 46422.352 | 15.236
2010 12 28 | 04 49 12 | 32313 | 46447.775 | 15.224
2010 12 28 | 04 49 13 | 32330 | 46474.796 | 15.211
2010 12 28 | 04 49 14 | 32347 | 46501.828 | 15.199
2010 12 28 | 04 49 15 | 32363 | 46527.279 | 15.187
2010 12 28 | 04 49 16 | 32380 | 46554.331 | 15.174
2010 12 28 | 04 49 17 | 32396 | 46579.802 | 15.162
2010 12 28 | 04 49 18 | 32414 | 46608.468 | 15.148
2010 12 28 | 04 49 19 | 32430 | 46633.958 | 15.136
2010 12 28 | 04 49 20 | 32447 | 46661.052 | 15.123
2010 12 28 | 04 49 21 | 32463 | 46686.562 | 15.111
2010 12 28 | 04 49 22 | 32478 | 46710.486 | 15.1
2010 12 28 | 04 49 23 | 32493 | 46734.419 | 15.089
2010 12 28 | 04 49 24 | 32507 | 46756.763 | 15.078
2010 12 28 | 04 49 25 | 32522 | 46780.711 | 15.067
2010 12 28 | 04 49 26 | 32536 | 46803.071 | 15.057
2010 12 28 | 04 49 27 | 32553 | 46830.231 | 15.044
2010 12 28 | 04 49 28 | 32575 | 46865.395 | 15.027
2010 12 28 | 04 49 29 | 32598 | 46902.177 | 15.01
2010 12 28 | 04 49 30 | 32623 | 46942.179 | 14.992
2010 12 28 | 04 49 31 | 32647 | 46980.603 | 14.974
2010 12 28 | 04 49 32 | 32672 | 47020.651 | 14.955
2010 12 28 | 04 49 33 | 32698 | 47062.324 | 14.935
2010 12 28 | 04 49 34 | 32730 | 47113.65 | 14.911
2010 12 28 | 04 49 35 | 32764 | 47168.224 | 14.886
2010 12 28 | 04 49 36 | 32794 | 47216.414 | 14.864
2010 12 28 | 04 49 37 | 32822 | 47261.421 | 14.843
2010 12 28 | 04 49 38 | 32849 | 47304.849 | 14.823
2010 12 28 | 04 49 39 | 32872 | 47341.864 | 14.805
2010 12 28 | 04 49 40 | 32894 | 47377.288 | 14.789
2010 12 28 | 04 49 41 | 32913 | 47407.896 | 14.775
2010 12 28 | 04 49 42 | 32931 | 47436.905 | 14.762
2010 12 28 | 04 49 43 | 32956 | 47477.216 | 14.743
2010 12 28 | 04 49 44 | 32985 | 47524.007 | 14.721
2010 12 28 | 04 49 45 | 33012 | 47567.598 | 14.701
2010 12 28 | 04 49 46 | 33038 | 47609.601 | 14.682
2010 12 28 | 04 49 47 | 33061 | 47646.778 | 14.665
2010 12 28 | 04 49 48 | 33083 | 47682.357 | 14.648
2010 12 28 | 04 49 49 | 33103 | 47714.718 | 14.634
2010 12 28 | 04 49 50 | 33121 | 47743.855 | 14.62
2010 12 28 | 04 49 51 | 33138 | 47771.385 | 14.608
2010 12 28 | 04 49 52 | 33156 | 47800.546 | 14.594
2010 12 28 | 04 49 53 | 33174 | 47829.72 | 14.581
2010 12 28 | 04 49 54 | 33192 | 47858.905 | 14.567
2010 12 28 | 04 49 55 | 33213 | 47892.97 | 14.552
2010 12 28 | 04 49 56 | 33234 | 47927.052 | 14.536
2010 12 28 | 04 49 57 | 33254 | 47959.526 | 14.521
2010 12 28 | 04 49 58 | 33269 | 47983.892 | 14.51
2010 12 28 | 04 49 59 | 33280 | 48001.765 | 14.502
2010 12 28 | 04 50 00 | 33292 | 48021.269 | 14.493
2010 12 28 | 04 50 01 | 33303 | 48039.152 | 14.485
2010 12 28 | 04 50 02 | 33312 | 48053.787 | 14.478
2010 12 28 | 04 50 03 | 33319 | 48065.172 | 14.473
2010 12 28 | 04 50 04 | 33323 | 48071.678 | 14.47
2010 12 28 | 04 50 05 | 33327 | 48078.185 | 14.467
2010 12 28 | 04 50 06 | 33330 | 48083.066 | 14.465
2010 12 28 | 04 50 07 | 33332 | 48086.32 | 14.464
2010 12 28 | 04 50 08 | 33335 | 48091.201 | 14.461
2010 12 28 | 04 50 09 | 33328 | 48079.812 | 14.467
2010 12 28 | 04 50 10 | 33257 | 47964.399 | 14.519
2010 12 28 | 04 50 11 | 33146 | 47784.344 | 14.602
2010 12 28 | 04 50 12 | 33035 | 47604.753 | 14.684
2010 12 28 | 04 50 13 | 32944 | 47457.864 | 14.752
2010 12 28 | 04 50 14 | 32881 | 47356.353 | 14.799
2010 12 28 | 04 50 15 | 32858 | 47319.33 | 14.816
2010 12 28 | 04 50 16 | 32862 | 47325.768 | 14.813
2010 12 28 | 04 50 17 | 32852 | 47309.676 | 14.82
2010 12 28 | 04 50 18 | 32822 | 47261.421 | 14.843
2010 12 28 | 04 50 19 | 32811 | 47243.736 | 14.851
2010 12 28 | 04 50 20 | 32824 | 47264.637 | 14.841
2010 12 28 | 04 50 21 | 32850 | 47306.458 | 14.822
2010 12 28 | 04 50 22 | 32880 | 47354.743 | 14.8
2010 12 28 | 04 50 23 | 32911 | 47404.673 | 14.776
2010 12 28 | 04 50 24 | 32940 | 47451.415 | 14.755
2010 12 28 | 04 50 25 | 32968 | 47496.574 | 14.734
2010 12 28 | 04 50 26 | 32992 | 47535.305 | 14.716
2010 12 28 | 04 50 27 | 33015 | 47572.443 | 14.699
2010 12 28 | 04 50 28 | 33000 | 47548.221 | 14.71
2010 12 28 | 04 50 29 | 32903 | 47391.785 | 14.782
2010 12 28 | 04 50 30 | 32853 | 47311.285 | 14.82
2010 12 28 | 04 50 31 | 32856 | 47316.112 | 14.817
2010 12 28 | 04 50 32 | 32894 | 47377.288 | 14.789
2010 12 28 | 04 50 33 | 32949 | 47465.927 | 14.748
2010 12 28 | 04 50 34 | 33014 | 47570.828 | 14.7
2010 12 28 | 04 50 35 | 33083 | 47682.357 | 14.648
2010 12 28 | 04 50 36 | 33156 | 47800.546 | 14.594
2010 12 28 | 04 50 37 | 33229 | 47918.936 | 14.54
2010 12 28 | 04 50 38 | 33301 | 48035.9 | 14.487
2010 12 28 | 04 50 39 | 33365 | 48140.033 | 14.439
2010 12 28 | 04 50 40 | 33389 | 48179.122 | 14.421
2010 12 28 | 04 50 41 | 33375 | 48156.317 | 14.432
2010 12 28 | 04 50 42 | 33375 | 48156.317 | 14.432
2010 12 28 | 04 50 43 | 33395 | 48188.898 | 14.417
2010 12 28 | 04 50 44 | 33426 | 48239.428 | 14.394
2010 12 28 | 04 50 45 | 33458 | 48291.627 | 14.37
2010 12 28 | 04 50 46 | 33493 | 48348.763 | 14.345
2010 12 28 | 04 50 47 | 33532 | 48412.485 | 14.316
2010 12 28 | 04 50 48 | 33564 | 48464.812 | 14.292
2010 12 28 | 04 50 49 | 33588 | 48504.083 | 14.274
2010 12 28 | 04 50 50 | 33616 | 48549.927 | 14.254
2010 12 28 | 04 50 51 | 33654 | 48612.192 | 14.226
2010 12 28 | 04 50 52 | 33696 | 48681.076 | 14.195
2010 12 28 | 04 50 53 | 33720 | 48720.468 | 14.177
2010 12 28 | 04 50 54 | 33700 | 48687.64 | 14.192
2010 12 28 | 04 50 55 | 33694 | 48677.794 | 14.196
2010 12 28 | 04 50 56 | 33706 | 48697.486 | 14.187
2010 12 28 | 04 50 57 | 33735 | 48745.099 | 14.166
2010 12 28 | 04 50 58 | 33764 | 48792.745 | 14.145
2010 12 28 | 04 50 59 | 33787 | 48830.555 | 14.128
2010 12 28 | 04 51 00 | 33808 | 48865.095 | 14.112
2010 12 28 | 04 51 01 | 33836 | 48911.176 | 14.092
2010 12 28 | 04 51 02 | 33873 | 48972.114 | 14.064
2010 12 28 | 04 51 03 | 33915 | 49041.35 | 14.034
2010 12 28 | 04 51 04 | 33958 | 49112.306 | 14.002
2010 12 28 | 04 51 05 | 33995 | 49173.418 | 13.975
2010 12 28 | 04 51 06 | 34022 | 49218.047 | 13.955
2010 12 28 | 04 51 07 | 34041 | 49249.469 | 13.941
2010 12 28 | 04 51 08 | 34048 | 49261.05 | 13.936
2010 12 28 | 04 51 09 | 34048 | 49261.05 | 13.936
2010 12 28 | 04 51 10 | 34050 | 49264.359 | 13.935
2010 12 28 | 04 51 11 | 34053 | 49269.322 | 13.932
2010 12 28 | 04 51 12 | 34032 | 49234.583 | 13.948
2010 12 28 | 04 51 13 | 33984 | 49155.244 | 13.983
2010 12 28 | 04 51 14 | 33951 | 49100.75 | 14.007
2010 12 28 | 04 51 15 | 33936 | 49075.994 | 14.018
2010 12 28 | 04 51 16 | 33933 | 49071.044 | 14.02
2010 12 28 | 04 51 17 | 33937 | 49077.644 | 14.017
2010 12 28 | 04 51 18 | 33945 | 49090.847 | 14.012
2010 12 28 | 04 51 19 | 33958 | 49112.306 | 14.002
2010 12 28 | 04 51 20 | 33975 | 49140.378 | 13.99
2010 12 28 | 04 51 21 | 33994 | 49171.766 | 13.976
2010 12 28 | 04 51 22 | 34011 | 49199.862 | 13.963
2010 12 28 | 04 51 23 | 34030 | 49231.276 | 13.949
2010 12 28 | 04 51 24 | 34049 | 49262.704 | 13.935
2010 12 28 | 04 51 25 | 34068 | 49294.146 | 13.921
2010 12 28 | 04 51 26 | 34089 | 49328.915 | 13.906
2010 12 28 | 04 51 27 | 34099 | 49345.477 | 13.899
2010 12 28 | 04 51 28 | 34106 | 49357.073 | 13.894
2010 12 28 | 04 51 29 | 34123 | 49385.242 | 13.881
2010 12 28 | 04 51 30 | 34158 | 49443.274 | 13.855
2010 12 28 | 04 51 31 | 34204 | 49519.616 | 13.822
2010 12 28 | 04 51 32 | 34250 | 49596.041 | 13.788
2010 12 28 | 04 51 33 | 34283 | 49650.919 | 13.764
2010 12 28 | 04 51 34 | 34307 | 49690.856 | 13.746
2010 12 28 | 04 51 35 | 34327 | 49724.155 | 13.732
2010 12 28 | 04 51 36 | 34344 | 49752.471 | 13.719
2010 12 28 | 04 51 37 | 34357 | 49774.132 | 13.71
2010 12 28 | 04 51 38 | 34366 | 49789.132 | 13.703
2010 12 28 | 04 51 39 | 34372 | 49799.134 | 13.699
2010 12 28 | 04 51 40 | 34377 | 49807.47 | 13.695
2010 12 28 | 04 51 41 | 34381 | 49814.139 | 13.692
2010 12 28 | 04 51 42 | 34384 | 49819.142 | 13.69
2010 12 28 | 04 51 43 | 34388 | 49825.812 | 13.687
2010 12 28 | 04 51 44 | 34391 | 49830.816 | 13.685
2010 12 28 | 04 51 45 | 34395 | 49837.487 | 13.682
2010 12 28 | 04 51 46 | 34401 | 49847.496 | 13.678
2010 12 28 | 04 51 47 | 34407 | 49857.506 | 13.673
2010 12 28 | 04 51 48 | 34412 | 49865.849 | 13.67
2010 12 28 | 04 51 49 | 34416 | 49872.524 | 13.667
2010 12 28 | 04 51 50 | 34421 | 49880.868 | 13.663
2010 12 28 | 04 51 51 | 34424 | 49885.875 | 13.661
2010 12 28 | 04 51 52 | 34427 | 49890.883 | 13.659
2010 12 28 | 04 51 53 | 34430 | 49895.891 | 13.657
2010 12 28 | 04 51 54 | 34432 | 49899.23 | 13.655
2010 12 28 | 04 51 55 | 34434 | 49902.569 | 13.654
2010 12 28 | 04 51 56 | 34436 | 49905.908 | 13.652
2010 12 28 | 04 51 57 | 34440 | 49912.586 | 13.649
2010 12 28 | 04 51 58 | 34445 | 49920.936 | 13.646
2010 12 28 | 04 51 59 | 34449 | 49927.616 | 13.643
2010 12 28 | 04 52 00 | 34454 | 49935.967 | 13.639
2010 12 28 | 04 52 01 | 34458 | 49942.648 | 13.636
2010 12 28 | 04 52 02 | 34462 | 49949.331 | 13.633
2010 12 28 | 04 52 03 | 34466 | 49956.013 | 13.63
2010 12 28 | 04 52 04 | 34471 | 49964.368 | 13.627
2010 12 28 | 04 52 05 | 34477 | 49974.394 | 13.622
2010 12 28 | 04 52 06 | 34484 | 49986.094 | 13.617
2010 12 28 | 04 52 07 | 34488 | 49992.78 | 13.614
2010 12 28 | 04 52 08 | 34493 | 50001.139 | 13.611
2010 12 28 | 04 52 09 | 34499 | 50011.17 | 13.606
2010 12 28 | 04 52 10 | 34502 | 50016.187 | 13.604
2010 12 28 | 04 52 11 | 34504 | 50019.531 | 13.603
2010 12 28 | 04 52 12 | 34507 | 50024.548 | 13.601
2010 12 28 | 04 52 13 | 34509 | 50027.893 | 13.599
2010 12 28 | 04 52 14 | 34510 | 50029.566 | 13.598
2010 12 28 | 04 52 15 | 34511 | 50031.238 | 13.598
2010 12 28 | 04 52 16 | 34513 | 50034.583 | 13.596
2010 12 28 | 04 52 17 | 34515 | 50037.929 | 13.595
2010 12 28 | 04 52 18 | 34516 | 50039.601 | 13.594
2010 12 28 | 04 52 19 | 34519 | 50044.62 | 13.592
2010 12 28 | 04 52 20 | 34522 | 50049.638 | 13.59
2010 12 28 | 04 52 21 | 34524 | 50052.985 | 13.588
2010 12 28 | 04 52 22 | 34528 | 50059.677 | 13.585
2010 12 28 | 04 52 23 | 34531 | 50064.697 | 13.583
2010 12 28 | 04 52 24 | 34533 | 50068.044 | 13.582
2010 12 28 | 04 52 25 | 34535 | 50071.391 | 13.58
2010 12 28 | 04 52 26 | 34538 | 50076.411 | 13.578
2010 12 28 | 04 52 27 | 34542 | 50083.106 | 13.575
2010 12 28 | 04 52 28 | 34544 | 50086.454 | 13.574
2010 12 28 | 04 52 29 | 34546 | 50089.801 | 13.572
2010 12 28 | 04 52 30 | 34548 | 50093.149 | 13.571
2010 12 28 | 04 52 31 | 34550 | 50096.497 | 13.569
2010 12 28 | 04 52 32 | 34553 | 50101.52 | 13.567
2010 12 28 | 04 52 33 | 34556 | 50106.543 | 13.565
2010 12 28 | 04 52 34 | 34560 | 50113.24 | 13.562
2010 12 28 | 04 52 35 | 34564 | 50119.939 | 13.559
2010 12 28 | 04 52 36 | 34570 | 50129.987 | 13.555
2010 12 28 | 04 52 37 | 34574 | 50136.687 | 13.552
2010 12 28 | 04 52 38 | 34579 | 50145.063 | 13.548
2010 12 28 | 04 52 39 | 34583 | 50151.764 | 13.545
2010 12 28 | 04 52 40 | 34589 | 50161.817 | 13.541
2010 12 28 | 04 52 41 | 34592 | 50166.844 | 13.539
2010 12 28 | 04 52 42 | 34595 | 50171.871 | 13.536
2010 12 28 | 04 52 43 | 34598 | 50176.899 | 13.534
2010 12 28 | 04 52 44 | 34601 | 50181.927 | 13.532
2010 12 28 | 04 52 45 | 34603 | 50185.279 | 13.531
2010 12 28 | 04 52 46 | 34606 | 50190.308 | 13.528
2010 12 28 | 04 52 47 | 34608 | 50193.661 | 13.527
2010 12 28 | 04 52 48 | 34612 | 50200.367 | 13.524
2010 12 28 | 04 52 49 | 34616 | 50207.073 | 13.521
2010 12 28 | 04 52 50 | 34621 | 50215.457 | 13.518
2010 12 28 | 04 52 51 | 34626 | 50223.842 | 13.514
2010 12 28 | 04 52 52 | 34629 | 50228.874 | 13.512
2010 12 28 | 04 52 53 | 34635 | 50238.937 | 13.507
2010 12 28 | 04 52 54 | 34641 | 50249.003 | 13.503
2010 12 28 | 04 52 55 | 34648 | 50260.748 | 13.498
2010 12 28 | 04 52 56 | 34654 | 50270.816 | 13.494
2010 12 28 | 04 52 57 | 34660 | 50280.886 | 13.489
2010 12 28 | 04 52 58 | 34668 | 50294.315 | 13.483
2010 12 28 | 04 52 59 | 34676 | 50307.746 | 13.478
2010 12 28 | 04 53 00 | 34684 | 50321.18 | 13.472
2010 12 28 | 04 53 01 | 34692 | 50334.616 | 13.466
2010 12 28 | 04 53 02 | 34701 | 50349.735 | 13.459
2010 12 28 | 04 53 03 | 34709 | 50363.177 | 13.454
2010 12 28 | 04 53 04 | 34717 | 50376.621 | 13.448
2010 12 28 | 04 53 05 | 34723 | 50386.706 | 13.443
2010 12 28 | 04 53 06 | 34728 | 50395.111 | 13.44
2010 12 28 | 04 53 07 | 34735 | 50406.88 | 13.435
2010 12 28 | 04 53 08 | 34741 | 50416.969 | 13.43
2010 12 28 | 04 53 09 | 34748 | 50428.742 | 13.425
2010 12 28 | 04 53 10 | 34754 | 50438.834 | 13.421
2010 12 28 | 04 53 11 | 34762 | 50452.293 | 13.415
2010 12 28 | 04 53 12 | 34770 | 50465.754 | 13.409
2010 12 28 | 04 53 13 | 34777 | 50477.534 | 13.404
2010 12 28 | 04 53 14 | 34783 | 50487.634 | 13.4
2010 12 28 | 04 53 15 | 34789 | 50497.734 | 13.396
2010 12 28 | 04 53 16 | 34795 | 50507.836 | 13.391
2010 12 28 | 04 53 17 | 34801 | 50517.94 | 13.387
2010 12 28 | 04 53 18 | 34808 | 50529.729 | 13.382
2010 12 28 | 04 53 19 | 34815 | 50541.52 | 13.377
2010 12 28 | 04 53 20 | 34820 | 50549.944 | 13.373
2010 12 28 | 04 53 21 | 34825 | 50558.368 | 13.369
2010 12 28 | 04 53 22 | 34830 | 50566.794 | 13.366
2010 12 28 | 04 53 23 | 34834 | 50573.535 | 13.363
2010 12 28 | 04 53 24 | 34838 | 50580.276 | 13.36
2010 12 28 | 04 53 25 | 34843 | 50588.705 | 13.356
2010 12 28 | 04 53 26 | 34849 | 50598.819 | 13.352
2010 12 28 | 04 53 27 | 34855 | 50608.936 | 13.348
2010 12 28 | 04 53 28 | 34861 | 50619.054 | 13.343
2010 12 28 | 04 53 29 | 34869 | 50632.546 | 13.338
2010 12 28 | 04 53 30 | 34875 | 50642.668 | 13.333
2010 12 28 | 04 53 31 | 34884 | 50657.852 | 13.327
2010 12 28 | 04 53 32 | 34892 | 50671.352 | 13.321
2010 12 28 | 04 53 33 | 34900 | 50684.855 | 13.315
2010 12 28 | 04 53 34 | 34907 | 50696.672 | 13.31
2010 12 28 | 04 53 35 | 34914 | 50708.49 | 13.305
2010 12 28 | 04 53 36 | 34921 | 50720.311 | 13.3
2010 12 28 | 04 53 37 | 34927 | 50730.445 | 13.295
2010 12 28 | 04 53 38 | 34933 | 50740.58 | 13.291
2010 12 28 | 04 53 39 | 34938 | 50749.027 | 13.288
2010 12 28 | 04 53 40 | 34943 | 50757.475 | 13.284
2010 12 28 | 04 53 41 | 34948 | 50765.924 | 13.28
2010 12 28 | 04 53 42 | 34951 | 50770.994 | 13.278
2010 12 28 | 04 53 43 | 34956 | 50779.445 | 13.274
2010 12 28 | 04 53 44 | 34960 | 50786.206 | 13.272
2010 12 28 | 04 53 45 | 34964 | 50792.968 | 13.269
2010 12 28 | 04 53 46 | 34969 | 50801.421 | 13.265
2010 12 28 | 04 53 47 | 34974 | 50809.875 | 13.261
2010 12 28 | 04 53 48 | 34978 | 50816.639 | 13.259
2010 12 28 | 04 53 49 | 34982 | 50823.404 | 13.256
2010 12 28 | 04 53 50 | 34988 | 50833.552 | 13.251
2010 12 28 | 04 53 51 | 34993 | 50842.01 | 13.248
2010 12 28 | 04 53 52 | 34997 | 50848.777 | 13.245
2010 12 28 | 04 53 53 | 35002 | 50857.237 | 13.241
2010 12 28 | 04 53 54 | 35005 | 50862.314 | 13.239
2010 12 28 | 04 53 55 | 35007 | 50865.698 | 13.238
2010 12 28 | 04 53 56 | 35010 | 50870.775 | 13.235
2010 12 28 | 04 53 57 | 35012 | 50874.16 | 13.234
2010 12 28 | 04 53 58 | 35015 | 50879.238 | 13.232
2010 12 28 | 04 53 59 | 35018 | 50884.316 | 13.23
2010 12 28 | 04 54 00 | 35022 | 50891.087 | 13.227
2010 12 28 | 04 54 01 | 35026 | 50897.859 | 13.224
2010 12 28 | 04 54 02 | 35031 | 50906.324 | 13.22
2010 12 28 | 04 54 03 | 35036 | 50914.791 | 13.217
2010 12 28 | 04 54 04 | 35042 | 50924.952 | 13.212
2010 12 28 | 04 54 05 | 35048 | 50935.115 | 13.208
2010 12 28 | 04 54 06 | 35053 | 50943.585 | 13.204
2010 12 28 | 04 54 07 | 35057 | 50950.362 | 13.201
2010 12 28 | 04 54 08 | 35062 | 50958.834 | 13.198
2010 12 28 | 04 54 09 | 35066 | 50965.612 | 13.195
2010 12 28 | 04 54 10 | 35070 | 50972.391 | 13.192
2010 12 28 | 04 54 11 | 35074 | 50979.17 | 13.189
2010 12 28 | 04 54 12 | 35078 | 50985.95 | 13.186
2010 12 28 | 04 54 13 | 35082 | 50992.731 | 13.183
2010 12 28 | 04 54 14 | 35088 | 51002.904 | 13.179
2010 12 28 | 04 54 15 | 35093 | 51011.382 | 13.175
2010 12 28 | 04 54 16 | 35098 | 51019.861 | 13.172
2010 12 28 | 04 54 17 | 35103 | 51028.341 | 13.168
2010 12 28 | 04 54 18 | 35107 | 51035.126 | 13.165
2010 12 28 | 04 54 19 | 35113 | 51045.304 | 13.161
2010 12 28 | 04 54 20 | 35118 | 51053.787 | 13.157
2010 12 28 | 04 54 21 | 35123 | 51062.272 | 13.154
2010 12 28 | 04 54 22 | 35127 | 51069.06 | 13.151
2010 12 28 | 04 54 23 | 35133 | 51079.243 | 13.146
2010 12 28 | 04 54 24 | 35137 | 51086.032 | 13.144
2010 12 28 | 04 54 25 | 35141 | 51092.823 | 13.141
2010 12 28 | 04 54 26 | 35143 | 51096.218 | 13.139
2010 12 28 | 04 54 27 | 35147 | 51103.009 | 13.136
2010 12 28 | 04 54 28 | 35149 | 51106.405 | 13.135
2010 12 28 | 04 54 29 | 35152 | 51111.499 | 13.133
2010 12 28 | 04 54 30 | 35156 | 51118.292 | 13.13
2010 12 28 | 04 54 31 | 35160 | 51125.086 | 13.127
2010 12 28 | 04 54 32 | 35166 | 51135.277 | 13.123
2010 12 28 | 04 54 33 | 35170 | 51142.072 | 13.12
2010 12 28 | 04 54 34 | 35175 | 51150.566 | 13.116
2010 12 28 | 04 54 35 | 35180 | 51159.062 | 13.113
2010 12 28 | 04 54 36 | 35184 | 51165.859 | 13.11
2010 12 28 | 04 54 37 | 35188 | 51172.657 | 13.107
2010 12 28 | 04 54 38 | 35193 | 51181.155 | 13.103
2010 12 28 | 04 54 39 | 35197 | 51187.955 | 13.1
2010 12 28 | 04 54 40 | 35201 | 51194.755 | 13.097
2010 12 28 | 04 54 41 | 35207 | 51204.956 | 13.093
2010 12 28 | 04 54 42 | 35212 | 51213.458 | 13.089
2010 12 28 | 04 54 43 | 35219 | 51225.363 | 13.084
2010 12 28 | 04 54 44 | 35225 | 51235.568 | 13.08
2010 12 28 | 04 54 45 | 35230 | 51244.074 | 13.076
2010 12 28 | 04 54 46 | 35237 | 51255.984 | 13.071
2010 12 28 | 04 54 47 | 35242 | 51264.492 | 13.068
2010 12 28 | 04 54 48 | 35247 | 51273.001 | 13.064
2010 12 28 | 04 54 49 | 35252 | 51281.511 | 13.061
2010 12 28 | 04 54 50 | 35255 | 51286.618 | 13.058
2010 12 28 | 04 54 51 | 35257 | 51290.022 | 13.057
2010 12 28 | 04 54 52 | 35258 | 51291.725 | 13.056
2010 12 28 | 04 54 53 | 35256 | 51288.32 | 13.058
2010 12 28 | 04 54 54 | 35251 | 51279.809 | 13.061
2010 12 28 | 04 54 55 | 35240 | 51261.088 | 13.069
2010 12 28 | 04 54 56 | 35229 | 51242.373 | 13.077
2010 12 28 | 04 54 57 | 35227 | 51238.97 | 13.079
2010 12 28 | 04 54 58 | 35232 | 51247.476 | 13.075
2010 12 28 | 04 54 59 | 35242 | 51264.492 | 13.068
2010 12 28 | 04 55 00 | 35251 | 51279.809 | 13.061
2010 12 28 | 04 55 01 | 35261 | 51296.832 | 13.054
2010 12 28 | 04 55 02 | 35272 | 51315.562 | 13.046
2010 12 28 | 04 55 03 | 35282 | 51332.594 | 13.039
2010 12 28 | 04 55 04 | 35293 | 51351.333 | 13.031
2010 12 28 | 04 55 05 | 35304 | 51370.077 | 13.023
2010 12 28 | 04 55 06 | 35317 | 51392.236 | 13.014
2010 12 28 | 04 55 07 | 35333 | 51419.517 | 13.002
2010 12 28 | 04 55 08 | 35347 | 51443.397 | 12.992
2010 12 28 | 04 55 09 | 35360 | 51465.578 | 12.983
2010 12 28 | 04 55 10 | 35374 | 51489.474 | 12.973
2010 12 28 | 04 55 11 | 35386 | 51509.961 | 12.964
2010 12 28 | 04 55 12 | 35397 | 51528.747 | 12.956
2010 12 28 | 04 55 13 | 35409 | 51549.246 | 12.947
2010 12 28 | 04 55 14 | 35420 | 51568.042 | 12.94
2010 12 28 | 04 55 15 | 35428 | 51581.715 | 12.934
2010 12 28 | 04 55 16 | 35433 | 51590.262 | 12.93
2010 12 28 | 04 55 17 | 35437 | 51597.101 | 12.927
2010 12 28 | 04 55 18 | 35440 | 51602.23 | 12.925
2010 12 28 | 04 55 19 | 35443 | 51607.359 | 12.923
2010 12 28 | 04 55 20 | 35447 | 51614.199 | 12.92
2010 12 28 | 04 55 21 | 35451 | 51621.04 | 12.917
2010 12 28 | 04 55 22 | 35454 | 51626.171 | 12.915
2010 12 28 | 04 55 23 | 35457 | 51631.302 | 12.913
2010 12 28 | 04 55 24 | 35461 | 51638.144 | 12.91
2010 12 28 | 04 55 25 | 35465 | 51644.987 | 12.907
2010 12 28 | 04 55 26 | 35466 | 51646.698 | 12.906
2010 12 28 | 04 55 27 | 35467 | 51648.408 | 12.906
2010 12 28 | 04 55 28 | 35465 | 51644.987 | 12.907
2010 12 28 | 04 55 29 | 35461 | 51638.144 | 12.91
2010 12 28 | 04 55 30 | 35456 | 51629.591 | 12.914
2010 12 28 | 04 55 31 | 35451 | 51621.04 | 12.917
2010 12 28 | 04 55 32 | 35444 | 51609.069 | 12.922
2010 12 28 | 04 55 33 | 35437 | 51597.101 | 12.927
2010 12 28 | 04 55 34 | 35429 | 51583.425 | 12.933
2010 12 28 | 04 55 35 | 35422 | 51571.46 | 12.938
2010 12 28 | 04 55 36 | 35414 | 51557.789 | 12.944
2010 12 28 | 04 55 37 | 35407 | 51545.829 | 12.949
2010 12 28 | 04 55 38 | 35399 | 51532.163 | 12.955
2010 12 28 | 04 55 39 | 35391 | 51518.5 | 12.96
2010 12 28 | 04 55 40 | 35383 | 51504.839 | 12.966
2010 12 28 | 04 55 41 | 35375 | 51491.181 | 12.972
2010 12 28 | 04 55 42 | 35367 | 51477.525 | 12.978
2010 12 28 | 04 55 43 | 35360 | 51465.578 | 12.983
2010 12 28 | 04 55 44 | 35353 | 51453.634 | 12.988
2010 12 28 | 04 55 45 | 35346 | 51441.691 | 12.993
2010 12 28 | 04 55 46 | 35339 | 51429.75 | 12.998
2010 12 28 | 04 55 47 | 35332 | 51417.812 | 13.003
2010 12 28 | 04 55 48 | 35326 | 51407.58 | 13.007
2010 12 28 | 04 55 49 | 35319 | 51395.645 | 13.012
2010 12 28 | 04 55 50 | 35313 | 51385.417 | 13.017
2010 12 28 | 04 55 51 | 35306 | 51373.486 | 13.022
2010 12 28 | 04 55 52 | 35299 | 51361.556 | 13.027
2010 12 28 | 04 55 53 | 35291 | 51347.925 | 13.032
2010 12 28 | 04 55 54 | 35280 | 51329.187 | 13.04
2010 12 28 | 04 55 55 | 35271 | 51313.859 | 13.047
2010 12 28 | 04 55 56 | 35264 | 51301.94 | 13.052
2010 12 28 | 04 55 57 | 35258 | 51291.725 | 13.056
2010 12 28 | 04 55 58 | 35253 | 51283.213 | 13.06
2010 12 28 | 04 55 59 | 35249 | 51276.405 | 13.063
2010 12 28 | 04 56 00 | 35245 | 51269.597 | 13.066
2010 12 28 | 04 56 01 | 35241 | 51262.79 | 13.069
2010 12 28 | 04 56 02 | 35238 | 51257.685 | 13.071
2010 12 28 | 04 56 03 | 35235 | 51252.581 | 13.073
2010 12 28 | 04 56 04 | 35232 | 51247.476 | 13.075
2010 12 28 | 04 56 05 | 35229 | 51242.373 | 13.077
2010 12 28 | 04 56 06 | 35226 | 51237.269 | 13.079
2010 12 28 | 04 56 07 | 35222 | 51230.465 | 13.082
2010 12 28 | 04 56 08 | 35205 | 51201.555 | 13.094
2010 12 28 | 04 56 09 | 35183 | 51164.16 | 13.11
2010 12 28 | 04 56 10 | 35171 | 51143.771 | 13.119
2010 12 28 | 04 56 11 | 35161 | 51126.784 | 13.126
2010 12 28 | 04 56 12 | 35151 | 51109.801 | 13.133
2010 12 28 | 04 56 13 | 35139 | 51089.428 | 13.142
2010 12 28 | 04 56 14 | 35128 | 51070.757 | 13.15
2010 12 28 | 04 56 15 | 35115 | 51048.697 | 13.159
2010 12 28 | 04 56 16 | 35101 | 51024.949 | 13.17
2010 12 28 | 04 56 17 | 35088 | 51002.904 | 13.179
2010 12 28 | 04 56 18 | 35076 | 50982.56 | 13.188
2010 12 28 | 04 56 19 | 35064 | 50962.223 | 13.196
2010 12 28 | 04 56 20 | 35056 | 50948.667 | 13.202
2010 12 28 | 04 56 21 | 35048 | 50935.115 | 13.208
2010 12 28 | 04 56 22 | 35041 | 50923.258 | 13.213
2010 12 28 | 04 56 23 | 35035 | 50913.097 | 13.217
2010 12 28 | 04 56 24 | 35029 | 50902.938 | 13.222
2010 12 28 | 04 56 25 | 35023 | 50892.78 | 13.226
2010 12 28 | 04 56 26 | 35017 | 50882.623 | 13.23
2010 12 28 | 04 56 27 | 35012 | 50874.16 | 13.234
2010 12 28 | 04 56 28 | 35007 | 50865.698 | 13.238
2010 12 28 | 04 56 29 | 35001 | 50855.545 | 13.242
2010 12 28 | 04 56 30 | 34995 | 50845.394 | 13.246
2010 12 28 | 04 56 31 | 34989 | 50835.244 | 13.251
2010 12 28 | 04 56 32 | 34983 | 50825.095 | 13.255
2010 12 28 | 04 56 33 | 34977 | 50814.948 | 13.259
2010 12 28 | 04 56 34 | 34971 | 50804.802 | 13.264
2010 12 28 | 04 56 35 | 34965 | 50794.658 | 13.268
2010 12 28 | 04 56 36 | 34959 | 50784.515 | 13.272
2010 12 28 | 04 56 37 | 34952 | 50772.684 | 13.277
2010 12 28 | 04 56 38 | 34946 | 50762.544 | 13.282
2010 12 28 | 04 56 39 | 34941 | 50754.096 | 13.285
2010 12 28 | 04 56 40 | 34936 | 50745.648 | 13.289
2010 12 28 | 04 56 41 | 34930 | 50735.512 | 13.293
2010 12 28 | 04 56 42 | 34926 | 50728.756 | 13.296
2010 12 28 | 04 56 43 | 34921 | 50720.311 | 13.3
2010 12 28 | 04 56 44 | 34916 | 50711.868 | 13.303
2010 12 28 | 04 56 45 | 34912 | 50705.113 | 13.306
2010 12 28 | 04 56 46 | 34906 | 50694.983 | 13.311
2010 12 28 | 04 56 47 | 34903 | 50689.919 | 13.313
2010 12 28 | 04 56 48 | 34897 | 50679.791 | 13.317
2010 12 28 | 04 56 49 | 34893 | 50673.04 | 13.32
2010 12 28 | 04 56 50 | 34889 | 50666.289 | 13.323
2010 12 28 | 04 56 51 | 34883 | 50656.165 | 13.327
2010 12 28 | 04 56 52 | 34879 | 50649.416 | 13.33
2010 12 28 | 04 56 53 | 34874 | 50640.981 | 13.334
2010 12 28 | 04 56 54 | 34870 | 50634.233 | 13.337
2010 12 28 | 04 56 55 | 34865 | 50625.8 | 13.34
2010 12 28 | 04 56 56 | 34861 | 50619.054 | 13.343
2010 12 28 | 04 56 57 | 34856 | 50610.622 | 13.347
2010 12 28 | 04 56 58 | 34852 | 50603.878 | 13.35
2010 12 28 | 04 56 59 | 34847 | 50595.448 | 13.353
2010 12 28 | 04 57 00 | 34843 | 50588.705 | 13.356
2010 12 28 | 04 57 01 | 34838 | 50580.276 | 13.36
2010 12 28 | 04 57 02 | 34835 | 50575.22 | 13.362
2010 12 28 | 04 57 03 | 34830 | 50566.794 | 13.366
2010 12 28 | 04 57 04 | 34826 | 50560.053 | 13.369
2010 12 28 | 04 57 05 | 34821 | 50551.629 | 13.372
2010 12 28 | 04 57 06 | 34817 | 50544.89 | 13.375
2010 12 28 | 04 57 07 | 34813 | 50538.151 | 13.378
2010 12 28 | 04 57 08 | 34808 | 50529.729 | 13.382
2010 12 28 | 04 57 09 | 34804 | 50522.992 | 13.385
2010 12 28 | 04 57 10 | 34800 | 50516.256 | 13.388
2010 12 28 | 04 57 11 | 34797 | 50511.204 | 13.39
2010 12 28 | 04 57 12 | 34792 | 50502.785 | 13.393
2010 12 28 | 04 57 13 | 34788 | 50496.051 | 13.396
2010 12 28 | 04 57 14 | 34784 | 50489.317 | 13.399
2010 12 28 | 04 57 15 | 34780 | 50482.584 | 13.402
2010 12 28 | 04 57 16 | 34776 | 50475.851 | 13.405
2010 12 28 | 04 57 17 | 34772 | 50469.12 | 13.408
2010 12 28 | 04 57 18 | 34768 | 50462.388 | 13.411
2010 12 28 | 04 57 19 | 34763 | 50453.975 | 13.414
2010 12 28 | 04 57 20 | 34759 | 50447.245 | 13.417
2010 12 28 | 04 57 21 | 34756 | 50442.199 | 13.419
2010 12 28 | 04 57 22 | 34751 | 50433.788 | 13.423
2010 12 28 | 04 57 23 | 34748 | 50428.742 | 13.425
2010 12 28 | 04 57 24 | 34744 | 50422.014 | 13.428
2010 12 28 | 04 57 25 | 34740 | 50415.288 | 13.431
2010 12 28 | 04 57 26 | 34736 | 50408.562 | 13.434
2010 12 28 | 04 57 27 | 34733 | 50403.517 | 13.436
2010 12 28 | 04 57 28 | 34729 | 50396.792 | 13.439
2010 12 28 | 04 57 29 | 34725 | 50390.068 | 13.442
2010 12 28 | 04 57 30 | 34722 | 50385.025 | 13.444
2010 12 28 | 04 57 31 | 34719 | 50379.983 | 13.446
2010 12 28 | 04 57 32 | 34716 | 50374.941 | 13.449
2010 12 28 | 04 57 33 | 34712 | 50368.218 | 13.451
2010 12 28 | 04 57 34 | 34709 | 50363.177 | 13.454
2010 12 28 | 04 57 35 | 34706 | 50358.136 | 13.456
2010 12 28 | 04 57 36 | 34703 | 50353.095 | 13.458
2010 12 28 | 04 57 37 | 34700 | 50348.055 | 13.46
2010 12 28 | 04 57 38 | 34696 | 50341.335 | 13.463
2010 12 28 | 04 57 39 | 34693 | 50336.296 | 13.465
2010 12 28 | 04 57 40 | 34638 | 50243.97 | 13.505
2010 12 28 | 04 57 41 | 34560 | 50113.24 | 13.562
2010 12 28 | 04 57 42 | 34511 | 50031.238 | 13.598
2010 12 28 | 04 57 43 | 34479 | 49977.737 | 13.621
2010 12 28 | 04 57 44 | 34456 | 49939.308 | 13.638
2010 12 28 | 04 57 45 | 34435 | 49904.238 | 13.653
2010 12 28 | 04 57 46 | 34414 | 49869.186 | 13.668
2010 12 28 | 04 57 47 | 34393 | 49834.151 | 13.684
2010 12 28 | 04 57 48 | 34372 | 49799.134 | 13.699
2010 12 28 | 04 57 49 | 34350 | 49762.468 | 13.715
2010 12 28 | 04 57 50 | 34331 | 49730.817 | 13.729
2010 12 28 | 04 57 51 | 34313 | 49700.844 | 13.742
2010 12 28 | 04 57 52 | 34295 | 49670.885 | 13.755
2010 12 28 | 04 57 53 | 34278 | 49642.601 | 13.768
2010 12 28 | 04 57 54 | 34263 | 49617.655 | 13.779
2010 12 28 | 04 57 55 | 34249 | 49594.379 | 13.789
2010 12 28 | 04 57 56 | 34236 | 49572.773 | 13.798
2010 12 28 | 04 57 57 | 34224 | 49552.834 | 13.807
2010 12 28 | 04 57 58 | 34214 | 49536.223 | 13.814
2010 12 28 | 04 57 59 | 34204 | 49519.616 | 13.822
2010 12 28 | 04 58 00 | 34195 | 49504.673 | 13.828
2010 12 28 | 04 58 01 | 34186 | 49489.733 | 13.835
2010 12 28 | 04 58 02 | 34179 | 49478.116 | 13.84
2010 12 28 | 04 58 03 | 34172 | 49466.5 | 13.845
2010 12 28 | 04 58 04 | 34165 | 49454.886 | 13.85
2010 12 28 | 04 58 05 | 34160 | 49446.591 | 13.854
2010 12 28 | 04 58 06 | 34154 | 49436.639 | 13.858
2010 12 28 | 04 58 07 | 34149 | 49428.347 | 13.862
2010 12 28 | 04 58 08 | 34144 | 49420.056 | 13.866
2010 12 28 | 04 58 09 | 34140 | 49413.423 | 13.869
2010 12 28 | 04 58 10 | 34135 | 49405.134 | 13.872
2010 12 28 | 04 58 11 | 34131 | 49398.503 | 13.875
2010 12 28 | 04 58 12 | 34127 | 49391.872 | 13.878
2010 12 28 | 04 58 13 | 34124 | 49386.9 | 13.88
2010 12 28 | 04 58 14 | 34120 | 49380.271 | 13.883
2010 12 28 | 04 58 15 | 34115 | 49371.985 | 13.887
2010 12 28 | 04 58 16 | 34112 | 49367.014 | 13.889
2010 12 28 | 04 58 17 | 34109 | 49362.043 | 13.891
2010 12 28 | 04 58 18 | 34105 | 49355.416 | 13.894
2010 12 28 | 04 58 19 | 34102 | 49350.446 | 13.896
2010 12 28 | 04 58 20 | 34099 | 49345.477 | 13.899
2010 12 28 | 04 58 21 | 34097 | 49342.164 | 13.9
2010 12 28 | 04 58 22 | 34094 | 49337.195 | 13.902
2010 12 28 | 04 58 23 | 34091 | 49332.227 | 13.904
2010 12 28 | 04 58 24 | 34089 | 49328.915 | 13.906
2010 12 28 | 04 58 25 | 34086 | 49323.947 | 13.908
2010 12 28 | 04 58 26 | 34084 | 49320.635 | 13.91
2010 12 28 | 04 58 27 | 34081 | 49315.668 | 13.912
2010 12 28 | 04 58 28 | 34079 | 49312.356 | 13.913
2010 12 28 | 04 58 29 | 34076 | 49307.389 | 13.915
2010 12 28 | 04 58 30 | 34074 | 49304.078 | 13.917
2010 12 28 | 04 58 31 | 34072 | 49300.768 | 13.918
2010 12 28 | 04 58 32 | 34069 | 49295.802 | 13.921
2010 12 28 | 04 58 33 | 34067 | 49292.491 | 13.922
2010 12 28 | 04 58 34 | 34065 | 49289.181 | 13.924
2010 12 28 | 04 58 35 | 34062 | 49284.216 | 13.926
2010 12 28 | 04 58 36 | 34059 | 49279.251 | 13.928
2010 12 28 | 04 58 37 | 34057 | 49275.941 | 13.929
2010 12 28 | 04 58 38 | 34054 | 49270.977 | 13.932
2010 12 28 | 04 58 39 | 34051 | 49266.013 | 13.934
2010 12 28 | 04 58 40 | 34049 | 49262.704 | 13.935
2010 12 28 | 04 58 41 | 34046 | 49257.741 | 13.937
2010 12 28 | 04 58 42 | 34043 | 49252.778 | 13.94
2010 12 28 | 04 58 43 | 34040 | 49247.815 | 13.942
2010 12 28 | 04 58 44 | 34037 | 49242.853 | 13.944
2010 12 28 | 04 58 45 | 34034 | 49237.891 | 13.946
2010 12 28 | 04 58 46 | 34031 | 49232.93 | 13.948
2010 12 28 | 04 58 47 | 34028 | 49227.968 | 13.951
2010 12 28 | 04 58 48 | 34025 | 49223.008 | 13.953
2010 12 28 | 04 58 49 | 34022 | 49218.047 | 13.955
2010 12 28 | 04 58 50 | 34019 | 49213.087 | 13.957
2010 12 28 | 04 58 51 | 34016 | 49208.127 | 13.959
2010 12 28 | 04 58 52 | 34013 | 49203.168 | 13.962
2010 12 28 | 04 58 53 | 34010 | 49198.209 | 13.964
2010 12 28 | 04 58 54 | 34007 | 49193.25 | 13.966
2010 12 28 | 04 58 55 | 34004 | 49188.291 | 13.968
2010 12 28 | 04 58 56 | 34002 | 49184.986 | 13.97
2010 12 28 | 04 58 57 | 33999 | 49180.028 | 13.972
2010 12 28 | 04 58 58 | 33997 | 49176.723 | 13.973
2010 12 28 | 04 58 59 | 33995 | 49173.418 | 13.975
2010 12 28 | 04 59 00 | 33992 | 49168.461 | 13.977
2010 12 28 | 04 59 01 | 33990 | 49165.157 | 13.979
2010 12 28 | 04 59 02 | 33987 | 49160.2 | 13.981
2010 12 28 | 04 59 03 | 33985 | 49156.896 | 13.982
2010 12 28 | 04 59 04 | 33983 | 49153.592 | 13.984
2010 12 28 | 04 59 05 | 33981 | 49150.289 | 13.985
2010 12 28 | 04 59 06 | 33978 | 49145.333 | 13.987
2010 12 28 | 04 59 07 | 33976 | 49142.03 | 13.989
2010 12 28 | 04 59 08 | 33974 | 49138.726 | 13.99
2010 12 28 | 04 59 09 | 33972 | 49135.423 | 13.992
2010 12 28 | 04 59 10 | 33969 | 49130.469 | 13.994
2010 12 28 | 04 59 11 | 33967 | 49127.166 | 13.995
2010 12 28 | 04 59 12 | 33965 | 49123.864 | 13.997
2010 12 28 | 04 59 13 | 33963 | 49120.561 | 13.998
2010 12 28 | 04 59 14 | 33954 | 49105.703 | 14.005
2010 12 28 | 04 59 15 | 33902 | 49019.913 | 14.043
2010 12 28 | 04 59 16 | 33847 | 48929.287 | 14.084
2010 12 28 | 04 59 17 | 33808 | 48865.095 | 14.112
2010 12 28 | 04 59 18 | 33781 | 48820.689 | 14.132
2010 12 28 | 04 59 19 | 33760 | 48786.171 | 14.148
2010 12 28 | 04 59 20 | 33747 | 48764.811 | 14.157
2010 12 28 | 04 59 21 | 33737 | 48748.384 | 14.165
2010 12 28 | 04 59 22 | 33732 | 48740.172 | 14.168
2010 12 28 | 04 59 23 | 33727 | 48731.962 | 14.172
2010 12 28 | 04 59 24 | 33724 | 48727.036 | 14.174
2010 12 28 | 04 59 25 | 33723 | 48725.394 | 14.175
2010 12 28 | 04 59 26 | 33722 | 48723.752 | 14.176
2010 12 28 | 04 59 27 | 33722 | 48723.752 | 14.176
2010 12 28 | 04 59 28 | 33722 | 48723.752 | 14.176
2010 12 28 | 04 59 29 | 33722 | 48723.752 | 14.176
2010 12 28 | 04 59 30 | 33723 | 48725.394 | 14.175
2010 12 28 | 04 59 31 | 33722 | 48723.752 | 14.176
2010 12 28 | 04 59 32 | 33722 | 48723.752 | 14.176
2010 12 28 | 04 59 33 | 33722 | 48723.752 | 14.176
2010 12 28 | 04 59 34 | 33721 | 48722.11 | 14.176
2010 12 28 | 04 59 35 | 33721 | 48722.11 | 14.176
2010 12 28 | 04 59 36 | 33720 | 48720.468 | 14.177
2010 12 28 | 04 59 37 | 33719 | 48718.826 | 14.178
2010 12 28 | 04 59 38 | 33719 | 48718.826 | 14.178
2010 12 28 | 04 59 39 | 33717 | 48715.543 | 14.179
2010 12 28 | 04 59 40 | 33716 | 48713.901 | 14.18
2010 12 28 | 04 59 41 | 33715 | 48712.259 | 14.181
2010 12 28 | 04 59 42 | 33713 | 48708.976 | 14.182
2010 12 28 | 04 59 43 | 33711 | 48705.693 | 14.184
2010 12 28 | 04 59 44 | 33710 | 48704.052 | 14.184
2010 12 28 | 04 59 45 | 33709 | 48702.41 | 14.185
2010 12 28 | 04 59 46 | 33707 | 48699.128 | 14.187
2010 12 28 | 04 59 47 | 33705 | 48695.845 | 14.188
2010 12 28 | 04 59 48 | 33703 | 48692.563 | 14.19
2010 12 28 | 04 59 49 | 33700 | 48687.64 | 14.192
2010 12 28 | 04 59 50 | 33698 | 48684.358 | 14.193
2010 12 28 | 04 59 51 | 33696 | 48681.076 | 14.195
2010 12 28 | 04 59 52 | 33695 | 48679.435 | 14.195
2010 12 28 | 04 59 53 | 33693 | 48676.153 | 14.197
2010 12 28 | 04 59 54 | 33692 | 48674.512 | 14.198
2010 12 28 | 04 59 55 | 33690 | 48671.231 | 14.199
2010 12 28 | 04 59 56 | 33689 | 48669.59 | 14.2
2010 12 28 | 04 59 57 | 33689 | 48669.59 | 14.2
2010 12 28 | 04 59 58 | 33674 | 48644.985 | 14.211
2010 12 28 | 04 59 59 | 33582 | 48494.263 | 14.279
2010 12 28 | 05 00 00 | 33487 | 48338.965 | 14.349
2010 12 28 | 05 00 01 | 33427 | 48241.059 | 14.393
2010 12 28 | 05 00 02 | 33364 | 48138.404 | 14.44
2010 12 28 | 05 00 03 | 33317 | 48061.919 | 14.475
2010 12 28 | 05 00 04 | 33287 | 48013.142 | 14.497
2010 12 28 | 05 00 05 | 33255 | 47961.15 | 14.521
2010 12 28 | 05 00 06 | 33229 | 47918.936 | 14.54
2010 12 28 | 05 00 07 | 33200 | 47871.88 | 14.561
2010 12 28 | 05 00 08 | 33165 | 47815.131 | 14.587
2010 12 28 | 05 00 09 | 33127 | 47753.571 | 14.616
2010 12 28 | 05 00 10 | 33068 | 47658.097 | 14.66
2010 12 28 | 05 00 11 | 33023 | 47585.365 | 14.693
2010 12 28 | 05 00 12 | 32991 | 47533.691 | 14.717
2010 12 28 | 05 00 13 | 32968 | 47496.574 | 14.734
2010 12 28 | 05 00 14 | 32950 | 47467.54 | 14.747
2010 12 28 | 05 00 15 | 32936 | 47444.966 | 14.758
2010 12 28 | 05 00 16 | 32925 | 47427.234 | 14.766
2010 12 28 | 05 00 17 | 32913 | 47407.896 | 14.775
2010 12 28 | 05 00 18 | 32901 | 47388.563 | 14.784
2010 12 28 | 05 00 19 | 32892 | 47374.067 | 14.791
2010 12 28 | 05 00 20 | 32884 | 47361.184 | 14.797
2010 12 28 | 05 00 21 | 32878 | 47351.523 | 14.801
2010 12 28 | 05 00 22 | 32873 | 47343.473 | 14.805
2010 12 28 | 05 00 23 | 32869 | 47337.035 | 14.808
2010 12 28 | 05 00 24 | 32865 | 47330.596 | 14.811
2010 12 28 | 05 00 25 | 32861 | 47324.158 | 14.814
2010 12 28 | 05 00 26 | 32857 | 47317.721 | 14.817
2010 12 28 | 05 00 27 | 32853 | 47311.285 | 14.82
2010 12 28 | 05 00 28 | 32849 | 47304.849 | 14.823
2010 12 28 | 05 00 29 | 32846 | 47300.022 | 14.825
2010 12 28 | 05 00 30 | 32842 | 47293.587 | 14.828
2010 12 28 | 05 00 31 | 32838 | 47287.153 | 14.831
2010 12 28 | 05 00 32 | 32834 | 47280.719 | 14.834
2010 12 28 | 05 00 33 | 32831 | 47275.894 | 14.836
2010 12 28 | 05 00 34 | 32827 | 47269.461 | 14.839
2010 12 28 | 05 00 35 | 32824 | 47264.637 | 14.841
2010 12 28 | 05 00 36 | 32821 | 47259.813 | 14.844
2010 12 28 | 05 00 37 | 32817 | 47253.382 | 14.847
2010 12 28 | 05 00 38 | 32813 | 47246.952 | 14.85
2010 12 28 | 05 00 39 | 32810 | 47242.129 | 14.852
2010 12 28 | 05 00 40 | 32805 | 47234.092 | 14.855
2010 12 28 | 05 00 41 | 32803 | 47230.878 | 14.857
2010 12 28 | 05 00 42 | 32798 | 47222.842 | 14.861
2010 12 28 | 05 00 43 | 32794 | 47216.414 | 14.864
2010 12 28 | 05 00 44 | 32790 | 47209.987 | 14.867
2010 12 28 | 05 00 45 | 32786 | 47203.56 | 14.87
2010 12 28 | 05 00 46 | 32782 | 47197.134 | 14.873
2010 12 28 | 05 00 47 | 32778 | 47190.709 | 14.876
2010 12 28 | 05 00 48 | 32774 | 47184.284 | 14.879
2010 12 28 | 05 00 49 | 32770 | 47177.86 | 14.882
2010 12 28 | 05 00 50 | 32766 | 47171.436 | 14.885
2010 12 28 | 05 00 51 | 32762 | 47165.013 | 14.888
2010 12 28 | 05 00 52 | 32758 | 47158.59 | 14.891
2010 12 28 | 05 00 53 | 32753 | 47150.563 | 14.894
2010 12 28 | 05 00 54 | 32750 | 47145.747 | 14.897
2010 12 28 | 05 00 55 | 32746 | 47139.327 | 14.9
2010 12 28 | 05 00 56 | 32742 | 47132.907 | 14.903
2010 12 28 | 05 00 57 | 32738 | 47126.487 | 14.906
2010 12 28 | 05 00 58 | 32734 | 47120.068 | 14.909
2010 12 28 | 05 00 59 | 32730 | 47113.65 | 14.911
2010 12 28 | 05 01 00 | 32727 | 47108.836 | 14.914
2010 12 28 | 05 01 01 | 32723 | 47102.419 | 14.917
2010 12 28 | 05 01 02 | 32720 | 47097.607 | 14.919
2010 12 28 | 05 01 03 | 32715 | 47089.586 | 14.923
2010 12 28 | 05 01 04 | 32713 | 47086.378 | 14.924
2010 12 28 | 05 01 05 | 32710 | 47081.567 | 14.926
2010 12 28 | 05 01 06 | 32707 | 47076.756 | 14.929
2010 12 28 | 05 01 07 | 32704 | 47071.945 | 14.931
2010 12 28 | 05 01 08 | 32701 | 47067.135 | 14.933
2010 12 28 | 05 01 09 | 32699 | 47063.928 | 14.935
2010 12 28 | 05 01 10 | 32696 | 47059.118 | 14.937
2010 12 28 | 05 01 11 | 32693 | 47054.308 | 14.939
2010 12 28 | 05 01 12 | 32691 | 47051.102 | 14.941
2010 12 28 | 05 01 13 | 32688 | 47046.293 | 14.943
2010 12 28 | 05 01 14 | 32685 | 47041.484 | 14.945
2010 12 28 | 05 01 15 | 32683 | 47038.279 | 14.947
2010 12 28 | 05 01 16 | 32680 | 47033.471 | 14.949
2010 12 28 | 05 01 17 | 32677 | 47028.663 | 14.951
2010 12 28 | 05 01 18 | 32675 | 47025.458 | 14.953
2010 12 28 | 05 01 19 | 32672 | 47020.651 | 14.955
2010 12 28 | 05 01 20 | 32669 | 47015.844 | 14.957
2010 12 28 | 05 01 21 | 32666 | 47011.037 | 14.959
2010 12 28 | 05 01 22 | 32663 | 47006.231 | 14.962
2010 12 28 | 05 01 23 | 32659 | 46999.823 | 14.965
2010 12 28 | 05 01 24 | 32656 | 46995.018 | 14.967
2010 12 28 | 05 01 25 | 32653 | 46990.212 | 14.969
2010 12 28 | 05 01 26 | 32650 | 46985.408 | 14.971
2010 12 28 | 05 01 27 | 32646 | 46979.002 | 14.974
2010 12 28 | 05 01 28 | 32642 | 46972.596 | 14.977
2010 12 28 | 05 01 29 | 32640 | 46969.394 | 14.979
2010 12 28 | 05 01 30 | 32636 | 46962.99 | 14.982
2010 12 28 | 05 01 31 | 32633 | 46958.187 | 14.984
2010 12 28 | 05 01 32 | 32630 | 46953.384 | 14.986
2010 12 28 | 05 01 33 | 32627 | 46948.582 | 14.989
2010 12 28 | 05 01 34 | 32624 | 46943.78 | 14.991
2010 12 28 | 05 01 35 | 32621 | 46938.978 | 14.993
2010 12 28 | 05 01 36 | 32618 | 46934.177 | 14.995
2010 12 28 | 05 01 37 | 32616 | 46930.976 | 14.997
2010 12 28 | 05 01 38 | 32612 | 46924.575 | 15
2010 12 28 | 05 01 39 | 32610 | 46921.375 | 15.001
2010 12 28 | 05 01 40 | 32608 | 46918.175 | 15.003
2010 12 28 | 05 01 41 | 32605 | 46913.375 | 15.005
2010 12 28 | 05 01 42 | 32602 | 46908.576 | 15.007
2010 12 28 | 05 01 43 | 32600 | 46905.376 | 15.009
2010 12 28 | 05 01 44 | 32596 | 46898.978 | 15.012
2010 12 28 | 05 01 45 | 32594 | 46895.779 | 15.013
2010 12 28 | 05 01 46 | 32591 | 46890.98 | 15.015
2010 12 28 | 05 01 47 | 32588 | 46886.182 | 15.018
2010 12 28 | 05 01 48 | 32586 | 46882.984 | 15.019
2010 12 28 | 05 01 49 | 32583 | 46878.187 | 15.021
2010 12 28 | 05 01 50 | 32580 | 46873.39 | 15.024
2010 12 28 | 05 01 51 | 32577 | 46868.593 | 15.026
2010 12 28 | 05 01 52 | 32574 | 46863.796 | 15.028
2010 12 28 | 05 01 53 | 32572 | 46860.599 | 15.03
2010 12 28 | 05 01 54 | 32569 | 46855.803 | 15.032
2010 12 28 | 05 01 55 | 32567 | 46852.606 | 15.033
2010 12 28 | 05 01 56 | 32564 | 46847.811 | 15.036
2010 12 28 | 05 01 57 | 32562 | 46844.614 | 15.037
2010 12 28 | 05 01 58 | 32558 | 46838.221 | 15.04
2010 12 28 | 05 01 59 | 32556 | 46835.025 | 15.042
2010 12 28 | 05 02 00 | 32553 | 46830.231 | 15.044
2010 12 28 | 05 02 01 | 32550 | 46825.437 | 15.046
2010 12 28 | 05 02 02 | 32547 | 46820.644 | 15.048
2010 12 28 | 05 02 03 | 32544 | 46815.851 | 15.051
2010 12 28 | 05 02 04 | 32542 | 46812.655 | 15.052
2010 12 28 | 05 02 05 | 32539 | 46807.863 | 15.054
2010 12 28 | 05 02 06 | 32536 | 46803.071 | 15.057
2010 12 28 | 05 02 07 | 32533 | 46798.279 | 15.059
2010 12 28 | 05 02 08 | 32530 | 46793.487 | 15.061
2010 12 28 | 05 02 09 | 32528 | 46790.293 | 15.063
2010 12 28 | 05 02 10 | 32525 | 46785.502 | 15.065
2010 12 28 | 05 02 11 | 32523 | 46782.308 | 15.066
2010 12 28 | 05 02 12 | 32520 | 46777.518 | 15.069
2010 12 28 | 05 02 13 | 32517 | 46772.728 | 15.071
2010 12 28 | 05 02 14 | 32514 | 46767.938 | 15.073
2010 12 28 | 05 02 15 | 32512 | 46764.745 | 15.075
2010 12 28 | 05 02 16 | 32510 | 46761.552 | 15.076
2010 12 28 | 05 02 17 | 32507 | 46756.763 | 15.078
2010 12 28 | 05 02 18 | 32505 | 46753.571 | 15.08
2010 12 28 | 05 02 19 | 32503 | 46750.378 | 15.081
2010 12 28 | 05 02 20 | 32501 | 46747.186 | 15.083
2010 12 28 | 05 02 21 | 32498 | 46742.398 | 15.085
2010 12 28 | 05 02 22 | 32496 | 46739.206 | 15.087
2010 12 28 | 05 02 23 | 32493 | 46734.419 | 15.089
2010 12 28 | 05 02 24 | 32492 | 46732.823 | 15.09
2010 12 28 | 05 02 25 | 32489 | 46728.036 | 15.092
2010 12 28 | 05 02 26 | 32487 | 46724.845 | 15.093
2010 12 28 | 05 02 27 | 32485 | 46721.654 | 15.095
2010 12 28 | 05 02 28 | 32481 | 46715.272 | 15.098
2010 12 28 | 05 02 29 | 32479 | 46712.082 | 15.099
2010 12 28 | 05 02 30 | 32477 | 46708.891 | 15.101
2010 12 28 | 05 02 31 | 32475 | 46705.701 | 15.102
2010 12 28 | 05 02 32 | 32472 | 46700.916 | 15.105
2010 12 28 | 05 02 33 | 32470 | 46697.726 | 15.106
2010 12 28 | 05 02 34 | 32468 | 46694.536 | 15.108
2010 12 28 | 05 02 35 | 32465 | 46689.752 | 15.11
2010 12 28 | 05 02 36 | 32464 | 46688.157 | 15.111
2010 12 28 | 05 02 37 | 32461 | 46683.373 | 15.113
2010 12 28 | 05 02 38 | 32458 | 46678.589 | 15.115
2010 12 28 | 05 02 39 | 32456 | 46675.401 | 15.117
2010 12 28 | 05 02 40 | 32453 | 46670.617 | 15.119
2010 12 28 | 05 02 41 | 32453 | 46670.617 | 15.119
2010 12 28 | 05 02 42 | 32450 | 46665.835 | 15.121
2010 12 28 | 05 02 43 | 32448 | 46662.646 | 15.123
2010 12 28 | 05 02 44 | 32445 | 46657.864 | 15.125
2010 12 28 | 05 02 45 | 32442 | 46653.082 | 15.127
2010 12 28 | 05 02 46 | 32440 | 46649.895 | 15.129
2010 12 28 | 05 02 47 | 32438 | 46646.707 | 15.13
2010 12 28 | 05 02 48 | 32435 | 46641.926 | 15.132
2010 12 28 | 05 02 49 | 32433 | 46638.739 | 15.134
2010 12 28 | 05 02 50 | 32431 | 46635.552 | 15.135
2010 12 28 | 05 02 51 | 32429 | 46632.365 | 15.137
2010 12 28 | 05 02 52 | 32426 | 46627.585 | 15.139
2010 12 28 | 05 02 53 | 32424 | 46624.398 | 15.141
2010 12 28 | 05 02 54 | 32421 | 46619.619 | 15.143
2010 12 28 | 05 02 55 | 32418 | 46614.839 | 15.145
2010 12 28 | 05 02 56 | 32416 | 46611.653 | 15.147
2010 12 28 | 05 02 57 | 32414 | 46608.468 | 15.148
2010 12 28 | 05 02 58 | 32412 | 46605.282 | 15.15
2010 12 28 | 05 02 59 | 32409 | 46600.504 | 15.152
2010 12 28 | 05 03 00 | 32407 | 46597.318 | 15.153
2010 12 28 | 05 03 01 | 32404 | 46592.541 | 15.156
2010 12 28 | 05 03 02 | 32402 | 46589.356 | 15.157
2010 12 28 | 05 03 03 | 32400 | 46586.171 | 15.159
2010 12 28 | 05 03 04 | 32398 | 46582.986 | 15.16
2010 12 28 | 05 03 05 | 32395 | 46578.21 | 15.162
2010 12 28 | 05 03 06 | 32393 | 46575.026 | 15.164
2010 12 28 | 05 03 07 | 32390 | 46570.249 | 15.166
2010 12 28 | 05 03 08 | 32389 | 46568.657 | 15.167
2010 12 28 | 05 03 09 | 32387 | 46565.474 | 15.168
2010 12 28 | 05 03 10 | 32384 | 46560.698 | 15.171
2010 12 28 | 05 03 11 | 32382 | 46557.515 | 15.172
2010 12 28 | 05 03 12 | 32379 | 46552.74 | 15.174
2010 12 28 | 05 03 13 | 32377 | 46549.557 | 15.176
2010 12 28 | 05 03 14 | 32374 | 46544.782 | 15.178
2010 12 28 | 05 03 15 | 32372 | 46541.599 | 15.18
2010 12 28 | 05 03 16 | 32371 | 46540.008 | 15.18
2010 12 28 | 05 03 17 | 32369 | 46536.826 | 15.182
2010 12 28 | 05 03 18 | 32366 | 46532.052 | 15.184
2010 12 28 | 05 03 19 | 32363 | 46527.279 | 15.187
2010 12 28 | 05 03 20 | 32360 | 46522.506 | 15.189
2010 12 28 | 05 03 21 | 32358 | 46519.324 | 15.19
2010 12 28 | 05 03 22 | 32356 | 46516.143 | 15.192
2010 12 28 | 05 03 23 | 32354 | 46512.961 | 15.193
2010 12 28 | 05 03 24 | 32352 | 46509.78 | 15.195
2010 12 28 | 05 03 25 | 32350 | 46506.599 | 15.196
2010 12 28 | 05 03 26 | 32348 | 46503.418 | 15.198
2010 12 28 | 05 03 27 | 32345 | 46498.647 | 15.2
2010 12 28 | 05 03 28 | 32344 | 46497.057 | 15.201
2010 12 28 | 05 03 29 | 32342 | 46493.876 | 15.202
2010 12 28 | 05 03 30 | 32341 | 46492.286 | 15.203
2010 12 28 | 05 03 31 | 32339 | 46489.105 | 15.205
2010 12 28 | 05 03 32 | 32337 | 46485.925 | 15.206
2010 12 28 | 05 03 33 | 32336 | 46484.335 | 15.207
2010 12 28 | 05 03 34 | 32334 | 46481.155 | 15.208
2010 12 28 | 05 03 35 | 32332 | 46477.975 | 15.21
Shoot
Mudline