## APCT3
Date | 14, Dec, 2010
Observer | T. Sugihara |  | Instrument # | 1858014C
|  |  | Buttery | 2946 | mV
|  |  | Leg | EXP333
Delay Time |  | min | Site | C0018
|  |  | Hole | A
Sample Time | 1 | sec. | Core # | 19
Depth | 161.65 | mbsf | Water Depth (Rig Floor) | 3112.85
Sea State |  |  | Water Depth (Water Line) | 3084.35
Rig Time | GMT |  | Remarks:
GMT ±
Hour:Min:Sec | HR:Min:Sec
8:30 |  | Start
9:14 |  | Start down; pumping @ |  | Strokes/min
9:38 |  | Pumps off @ Mudline |  | meters | Stay: | 17 | minutes
9:55 |  | Start Down
10:01 |  | Shoot Piston |  |  | Stay: | 7 | minutes
10:09 |  | Off Bottom | Pullout: |  | k lbs.
|  | Stop @ mudline - |  | meters | Stay: |  | minutes
10:16 |  | Start Up
249:36 |  | On Deck
Data Downloaded
| Average Mudline Temperature = | 1.63 | °C |  | Remarks Equiribrium temperature is estimated by data acquired for 90 sec.
| Thermal Conductivity Used for Fit = | 2.5 | W/m^2
| Extrapolated Equilibrium Temperature = | 12.42 | °C

## data
yyyy mm dd | HH MM SS | Raw | Res[Ohm] | Temp[degC]
2010 12 14 | 08 30 01 | 24161 | 34655.355 | 21.672
2010 12 14 | 08 30 02 | 24155 | 34647.339 | 21.677
2010 12 14 | 08 30 03 | 24151 | 34641.995 | 21.681
2010 12 14 | 08 30 04 | 24147 | 34636.651 | 21.684
2010 12 14 | 08 30 05 | 24142 | 34629.972 | 21.688
2010 12 14 | 08 30 06 | 24138 | 34624.63 | 21.692
2010 12 14 | 08 30 07 | 24133 | 34617.953 | 21.696
2010 12 14 | 08 30 08 | 24130 | 34613.946 | 21.699
2010 12 14 | 08 30 09 | 24126 | 34608.605 | 21.703
2010 12 14 | 08 30 10 | 24122 | 34603.265 | 21.706
2010 12 14 | 08 30 11 | 24118 | 34597.925 | 21.71
2010 12 14 | 08 30 12 | 24114 | 34592.585 | 21.713
2010 12 14 | 08 30 13 | 24111 | 34588.58 | 21.716
2010 12 14 | 08 30 14 | 24107 | 34583.241 | 21.719
2010 12 14 | 08 30 15 | 24104 | 34579.237 | 21.722
2010 12 14 | 08 30 16 | 24100 | 34573.899 | 21.725
2010 12 14 | 08 30 17 | 24097 | 34569.896 | 21.728
2010 12 14 | 08 30 18 | 24093 | 34564.558 | 21.732
2010 12 14 | 08 30 19 | 24090 | 34560.556 | 21.734
2010 12 14 | 08 30 20 | 24087 | 34556.553 | 21.737
2010 12 14 | 08 30 21 | 24084 | 34552.551 | 21.74
2010 12 14 | 08 30 22 | 24080 | 34547.215 | 21.743
2010 12 14 | 08 30 23 | 24077 | 34543.213 | 21.746
2010 12 14 | 08 30 24 | 24074 | 34539.212 | 21.748
2010 12 14 | 08 30 25 | 24070 | 34533.877 | 21.752
2010 12 14 | 08 30 26 | 24068 | 34531.21 | 21.754
2010 12 14 | 08 30 27 | 24065 | 34527.209 | 21.756
2010 12 14 | 08 30 28 | 24062 | 34523.208 | 21.759
2010 12 14 | 08 30 29 | 24060 | 34520.542 | 21.761
2010 12 14 | 08 30 30 | 24058 | 34517.875 | 21.763
2010 12 14 | 08 30 31 | 24055 | 34513.875 | 21.765
2010 12 14 | 08 30 32 | 24052 | 34509.876 | 21.768
2010 12 14 | 08 30 33 | 24050 | 34507.209 | 21.77
2010 12 14 | 08 30 34 | 24048 | 34504.543 | 21.771
2010 12 14 | 08 30 35 | 24046 | 34501.877 | 21.773
2010 12 14 | 08 30 36 | 24043 | 34497.878 | 21.776
2010 12 14 | 08 30 37 | 24041 | 34495.213 | 21.778
2010 12 14 | 08 30 38 | 24038 | 34491.214 | 21.78
2010 12 14 | 08 30 39 | 24037 | 34489.881 | 21.781
2010 12 14 | 08 30 40 | 24037 | 34489.881 | 21.781
2010 12 14 | 08 30 41 | 24035 | 34487.216 | 21.783
2010 12 14 | 08 30 42 | 24033 | 34484.551 | 21.785
2010 12 14 | 08 30 43 | 24029 | 34479.22 | 21.788
2010 12 14 | 08 30 44 | 24028 | 34477.888 | 21.789
2010 12 14 | 08 30 45 | 24025 | 34473.891 | 21.792
2010 12 14 | 08 30 46 | 24022 | 34469.893 | 21.794
2010 12 14 | 08 30 47 | 24019 | 34465.897 | 21.797
2010 12 14 | 08 30 48 | 24017 | 34463.232 | 21.799
2010 12 14 | 08 30 49 | 24015 | 34460.568 | 21.8
2010 12 14 | 08 30 50 | 24012 | 34456.572 | 21.803
2010 12 14 | 08 30 51 | 24009 | 34452.576 | 21.806
2010 12 14 | 08 30 52 | 24007 | 34449.912 | 21.808
2010 12 14 | 08 30 53 | 24004 | 34445.916 | 21.81
2010 12 14 | 08 30 54 | 24003 | 34444.584 | 21.811
2010 12 14 | 08 30 55 | 24000 | 34440.589 | 21.814
2010 12 14 | 08 30 56 | 23998 | 34437.926 | 21.815
2010 12 14 | 08 30 57 | 23996 | 34435.263 | 21.817
2010 12 14 | 08 30 58 | 23993 | 34431.268 | 21.82
2010 12 14 | 08 30 59 | 23992 | 34429.937 | 21.821
2010 12 14 | 08 31 00 | 23989 | 34425.942 | 21.823
2010 12 14 | 08 31 01 | 23987 | 34423.279 | 21.825
2010 12 14 | 08 31 02 | 23986 | 34421.948 | 21.826
2010 12 14 | 08 31 03 | 23983 | 34417.954 | 21.829
2010 12 14 | 08 31 04 | 23981 | 34415.292 | 21.831
2010 12 14 | 08 31 05 | 23979 | 34412.63 | 21.832
2010 12 14 | 08 31 06 | 23978 | 34411.299 | 21.833
2010 12 14 | 08 31 07 | 23975 | 34407.305 | 21.836
2010 12 14 | 08 31 08 | 23973 | 34404.643 | 21.838
2010 12 14 | 08 31 09 | 23972 | 34403.312 | 21.838
2010 12 14 | 08 31 10 | 23970 | 34400.651 | 21.84
2010 12 14 | 08 31 11 | 23967 | 34396.658 | 21.843
2010 12 14 | 08 31 12 | 23965 | 34393.997 | 21.845
2010 12 14 | 08 31 13 | 23963 | 34391.335 | 21.846
2010 12 14 | 08 31 14 | 23963 | 34391.335 | 21.846
2010 12 14 | 08 31 15 | 23960 | 34387.343 | 21.849
2010 12 14 | 08 31 16 | 23958 | 34384.682 | 21.851
2010 12 14 | 08 31 17 | 23957 | 34383.352 | 21.852
2010 12 14 | 08 31 18 | 23955 | 34380.691 | 21.854
2010 12 14 | 08 31 19 | 23954 | 34379.36 | 21.854
2010 12 14 | 08 31 20 | 23952 | 34376.7 | 21.856
2010 12 14 | 08 31 21 | 23950 | 34374.039 | 21.858
2010 12 14 | 08 31 22 | 23949 | 34372.709 | 21.859
2010 12 14 | 08 31 23 | 23947 | 34370.048 | 21.861
2010 12 14 | 08 31 24 | 23946 | 34368.718 | 21.861
2010 12 14 | 08 31 25 | 23944 | 34366.057 | 21.863
2010 12 14 | 08 31 26 | 23942 | 34363.397 | 21.865
2010 12 14 | 08 31 27 | 23941 | 34362.067 | 21.866
2010 12 14 | 08 31 28 | 23940 | 34360.737 | 21.867
2010 12 14 | 08 31 29 | 23939 | 34359.407 | 21.868
2010 12 14 | 08 31 30 | 23937 | 34356.747 | 21.869
2010 12 14 | 08 31 31 | 23935 | 34354.087 | 21.871
2010 12 14 | 08 31 32 | 23934 | 34352.757 | 21.872
2010 12 14 | 08 31 33 | 23933 | 34351.428 | 21.873
2010 12 14 | 08 31 34 | 23931 | 34348.768 | 21.875
2010 12 14 | 08 31 35 | 23930 | 34347.438 | 21.876
2010 12 14 | 08 31 36 | 23929 | 34346.108 | 21.877
2010 12 14 | 08 31 37 | 23928 | 34344.779 | 21.877
2010 12 14 | 08 31 38 | 23927 | 34343.449 | 21.878
2010 12 14 | 08 31 39 | 23925 | 34340.79 | 21.88
2010 12 14 | 08 31 40 | 23924 | 34339.46 | 21.881
2010 12 14 | 08 31 41 | 23922 | 34336.801 | 21.883
2010 12 14 | 08 31 42 | 23922 | 34336.801 | 21.883
2010 12 14 | 08 31 43 | 23920 | 34334.142 | 21.884
2010 12 14 | 08 31 44 | 23919 | 34332.813 | 21.885
2010 12 14 | 08 31 45 | 23918 | 34331.483 | 21.886
2010 12 14 | 08 31 46 | 23917 | 34330.154 | 21.887
2010 12 14 | 08 31 47 | 23915 | 34327.495 | 21.889
2010 12 14 | 08 31 48 | 23915 | 34327.495 | 21.889
2010 12 14 | 08 31 49 | 23913 | 34324.836 | 21.891
2010 12 14 | 08 31 50 | 23912 | 34323.507 | 21.892
2010 12 14 | 08 31 51 | 23910 | 34320.849 | 21.893
2010 12 14 | 08 31 52 | 23909 | 34319.519 | 21.894
2010 12 14 | 08 31 53 | 23908 | 34318.19 | 21.895
2010 12 14 | 08 31 54 | 23907 | 34316.861 | 21.896
2010 12 14 | 08 31 55 | 23906 | 34315.532 | 21.897
2010 12 14 | 08 31 56 | 23904 | 34312.874 | 21.899
2010 12 14 | 08 31 57 | 23903 | 34311.545 | 21.9
2010 12 14 | 08 31 58 | 23902 | 34310.216 | 21.9
2010 12 14 | 08 31 59 | 23901 | 34308.887 | 21.901
2010 12 14 | 08 32 00 | 23900 | 34307.558 | 21.902
2010 12 14 | 08 32 01 | 23898 | 34304.9 | 21.904
2010 12 14 | 08 32 02 | 23898 | 34304.9 | 21.904
2010 12 14 | 08 32 03 | 23896 | 34302.243 | 21.906
2010 12 14 | 08 32 04 | 23895 | 34300.914 | 21.907
2010 12 14 | 08 32 05 | 23894 | 34299.585 | 21.907
2010 12 14 | 08 32 06 | 23893 | 34298.256 | 21.908
2010 12 14 | 08 32 07 | 23892 | 34296.927 | 21.909
2010 12 14 | 08 32 08 | 23891 | 34295.599 | 21.91
2010 12 14 | 08 32 09 | 23890 | 34294.27 | 21.911
2010 12 14 | 08 32 10 | 23889 | 34292.942 | 21.912
2010 12 14 | 08 32 11 | 23889 | 34292.942 | 21.912
2010 12 14 | 08 32 12 | 23887 | 34290.284 | 21.914
2010 12 14 | 08 32 13 | 23887 | 34290.284 | 21.914
2010 12 14 | 08 32 14 | 23885 | 34287.627 | 21.915
2010 12 14 | 08 32 15 | 23885 | 34287.627 | 21.915
2010 12 14 | 08 32 16 | 23884 | 34286.299 | 21.916
2010 12 14 | 08 32 17 | 23885 | 34287.627 | 21.915
2010 12 14 | 08 32 18 | 23884 | 34286.299 | 21.916
2010 12 14 | 08 32 19 | 23884 | 34286.299 | 21.916
2010 12 14 | 08 32 20 | 23882 | 34283.642 | 21.918
2010 12 14 | 08 32 21 | 23882 | 34283.642 | 21.918
2010 12 14 | 08 32 22 | 23881 | 34282.313 | 21.919
2010 12 14 | 08 32 23 | 23881 | 34282.313 | 21.919
2010 12 14 | 08 32 24 | 23882 | 34283.642 | 21.918
2010 12 14 | 08 32 25 | 23882 | 34283.642 | 21.918
2010 12 14 | 08 32 26 | 23883 | 34284.97 | 21.917
2010 12 14 | 08 32 27 | 23885 | 34287.627 | 21.915
2010 12 14 | 08 32 28 | 23886 | 34288.956 | 21.915
2010 12 14 | 08 32 29 | 23887 | 34290.284 | 21.914
2010 12 14 | 08 32 30 | 23889 | 34292.942 | 21.912
2010 12 14 | 08 32 31 | 23890 | 34294.27 | 21.911
2010 12 14 | 08 32 32 | 23893 | 34298.256 | 21.908
2010 12 14 | 08 32 33 | 23894 | 34299.585 | 21.907
2010 12 14 | 08 32 34 | 23896 | 34302.243 | 21.906
2010 12 14 | 08 32 35 | 23897 | 34303.571 | 21.905
2010 12 14 | 08 32 36 | 23898 | 34304.9 | 21.904
2010 12 14 | 08 32 37 | 23899 | 34306.229 | 21.903
2010 12 14 | 08 32 38 | 23902 | 34310.216 | 21.9
2010 12 14 | 08 32 39 | 23904 | 34312.874 | 21.899
2010 12 14 | 08 32 40 | 23907 | 34316.861 | 21.896
2010 12 14 | 08 32 41 | 23908 | 34318.19 | 21.895
2010 12 14 | 08 32 42 | 23909 | 34319.519 | 21.894
2010 12 14 | 08 32 43 | 23909 | 34319.519 | 21.894
2010 12 14 | 08 32 44 | 23909 | 34319.519 | 21.894
2010 12 14 | 08 32 45 | 23909 | 34319.519 | 21.894
2010 12 14 | 08 32 46 | 23909 | 34319.519 | 21.894
2010 12 14 | 08 32 47 | 23909 | 34319.519 | 21.894
2010 12 14 | 08 32 48 | 23908 | 34318.19 | 21.895
2010 12 14 | 08 32 49 | 23907 | 34316.861 | 21.896
2010 12 14 | 08 32 50 | 23907 | 34316.861 | 21.896
2010 12 14 | 08 32 51 | 23906 | 34315.532 | 21.897
2010 12 14 | 08 32 52 | 23905 | 34314.203 | 21.898
2010 12 14 | 08 32 53 | 23904 | 34312.874 | 21.899
2010 12 14 | 08 32 54 | 23904 | 34312.874 | 21.899
2010 12 14 | 08 32 55 | 23903 | 34311.545 | 21.9
2010 12 14 | 08 32 56 | 23902 | 34310.216 | 21.9
2010 12 14 | 08 32 57 | 23902 | 34310.216 | 21.9
2010 12 14 | 08 32 58 | 23901 | 34308.887 | 21.901
2010 12 14 | 08 32 59 | 23900 | 34307.558 | 21.902
2010 12 14 | 08 33 00 | 23899 | 34306.229 | 21.903
2010 12 14 | 08 33 01 | 23898 | 34304.9 | 21.904
2010 12 14 | 08 33 02 | 23898 | 34304.9 | 21.904
2010 12 14 | 08 33 03 | 23897 | 34303.571 | 21.905
2010 12 14 | 08 33 04 | 23897 | 34303.571 | 21.905
2010 12 14 | 08 33 05 | 23896 | 34302.243 | 21.906
2010 12 14 | 08 33 06 | 23895 | 34300.914 | 21.907
2010 12 14 | 08 33 07 | 23895 | 34300.914 | 21.907
2010 12 14 | 08 33 08 | 23894 | 34299.585 | 21.907
2010 12 14 | 08 33 09 | 23894 | 34299.585 | 21.907
2010 12 14 | 08 33 10 | 23893 | 34298.256 | 21.908
2010 12 14 | 08 33 11 | 23892 | 34296.927 | 21.909
2010 12 14 | 08 33 12 | 23892 | 34296.927 | 21.909
2010 12 14 | 08 33 13 | 23891 | 34295.599 | 21.91
2010 12 14 | 08 33 14 | 23890 | 34294.27 | 21.911
2010 12 14 | 08 33 15 | 23890 | 34294.27 | 21.911
2010 12 14 | 08 33 16 | 23889 | 34292.942 | 21.912
2010 12 14 | 08 33 17 | 23888 | 34291.613 | 21.913
2010 12 14 | 08 33 18 | 23888 | 34291.613 | 21.913
2010 12 14 | 08 33 19 | 23887 | 34290.284 | 21.914
2010 12 14 | 08 33 20 | 23888 | 34291.613 | 21.913
2010 12 14 | 08 33 21 | 23887 | 34290.284 | 21.914
2010 12 14 | 08 33 22 | 23886 | 34288.956 | 21.915
2010 12 14 | 08 33 23 | 23886 | 34288.956 | 21.915
2010 12 14 | 08 33 24 | 23885 | 34287.627 | 21.915
2010 12 14 | 08 33 25 | 23884 | 34286.299 | 21.916
2010 12 14 | 08 33 26 | 23884 | 34286.299 | 21.916
2010 12 14 | 08 33 27 | 23883 | 34284.97 | 21.917
2010 12 14 | 08 33 28 | 23882 | 34283.642 | 21.918
2010 12 14 | 08 33 29 | 23882 | 34283.642 | 21.918
2010 12 14 | 08 33 30 | 23882 | 34283.642 | 21.918
2010 12 14 | 08 33 31 | 23882 | 34283.642 | 21.918
2010 12 14 | 08 33 32 | 23881 | 34282.313 | 21.919
2010 12 14 | 08 33 33 | 23881 | 34282.313 | 21.919
2010 12 14 | 08 33 34 | 23879 | 34279.657 | 21.921
2010 12 14 | 08 33 35 | 23879 | 34279.657 | 21.921
2010 12 14 | 08 33 36 | 23880 | 34280.985 | 21.92
2010 12 14 | 08 33 37 | 23879 | 34279.657 | 21.921
2010 12 14 | 08 33 38 | 23878 | 34278.328 | 21.922
2010 12 14 | 08 33 39 | 23878 | 34278.328 | 21.922
2010 12 14 | 08 33 40 | 23878 | 34278.328 | 21.922
2010 12 14 | 08 33 41 | 23877 | 34277 | 21.923
2010 12 14 | 08 33 42 | 23876 | 34275.672 | 21.923
2010 12 14 | 08 33 43 | 23876 | 34275.672 | 21.923
2010 12 14 | 08 33 44 | 23876 | 34275.672 | 21.923
2010 12 14 | 08 33 45 | 23875 | 34274.344 | 21.924
2010 12 14 | 08 33 46 | 23875 | 34274.344 | 21.924
2010 12 14 | 08 33 47 | 23875 | 34274.344 | 21.924
2010 12 14 | 08 33 48 | 23875 | 34274.344 | 21.924
2010 12 14 | 08 33 49 | 23875 | 34274.344 | 21.924
2010 12 14 | 08 33 50 | 23875 | 34274.344 | 21.924
2010 12 14 | 08 33 51 | 23875 | 34274.344 | 21.924
2010 12 14 | 08 33 52 | 23875 | 34274.344 | 21.924
2010 12 14 | 08 33 53 | 23875 | 34274.344 | 21.924
2010 12 14 | 08 33 54 | 23875 | 34274.344 | 21.924
2010 12 14 | 08 33 55 | 23874 | 34273.015 | 21.925
2010 12 14 | 08 33 56 | 23873 | 34271.687 | 21.926
2010 12 14 | 08 33 57 | 23874 | 34273.015 | 21.925
2010 12 14 | 08 33 58 | 23873 | 34271.687 | 21.926
2010 12 14 | 08 33 59 | 23873 | 34271.687 | 21.926
2010 12 14 | 08 34 00 | 23873 | 34271.687 | 21.926
2010 12 14 | 08 34 01 | 23872 | 34270.359 | 21.927
2010 12 14 | 08 34 02 | 23872 | 34270.359 | 21.927
2010 12 14 | 08 34 03 | 23871 | 34269.031 | 21.928
2010 12 14 | 08 34 04 | 23871 | 34269.031 | 21.928
2010 12 14 | 08 34 05 | 23871 | 34269.031 | 21.928
2010 12 14 | 08 34 06 | 23870 | 34267.703 | 21.929
2010 12 14 | 08 34 07 | 23870 | 34267.703 | 21.929
2010 12 14 | 08 34 08 | 23869 | 34266.375 | 21.93
2010 12 14 | 08 34 09 | 23870 | 34267.703 | 21.929
2010 12 14 | 08 34 10 | 23869 | 34266.375 | 21.93
2010 12 14 | 08 34 11 | 23868 | 34265.047 | 21.931
2010 12 14 | 08 34 12 | 23868 | 34265.047 | 21.931
2010 12 14 | 08 34 13 | 23868 | 34265.047 | 21.931
2010 12 14 | 08 34 14 | 23868 | 34265.047 | 21.931
2010 12 14 | 08 34 15 | 23867 | 34263.719 | 21.931
2010 12 14 | 08 34 16 | 23867 | 34263.719 | 21.931
2010 12 14 | 08 34 17 | 23866 | 34262.391 | 21.932
2010 12 14 | 08 34 18 | 23866 | 34262.391 | 21.932
2010 12 14 | 08 34 19 | 23866 | 34262.391 | 21.932
2010 12 14 | 08 34 20 | 23865 | 34261.063 | 21.933
2010 12 14 | 08 34 21 | 23865 | 34261.063 | 21.933
2010 12 14 | 08 34 22 | 23866 | 34262.391 | 21.932
2010 12 14 | 08 34 23 | 23867 | 34263.719 | 21.931
2010 12 14 | 08 34 24 | 23868 | 34265.047 | 21.931
2010 12 14 | 08 34 25 | 23868 | 34265.047 | 21.931
2010 12 14 | 08 34 26 | 23869 | 34266.375 | 21.93
2010 12 14 | 08 34 27 | 23870 | 34267.703 | 21.929
2010 12 14 | 08 34 28 | 23871 | 34269.031 | 21.928
2010 12 14 | 08 34 29 | 23872 | 34270.359 | 21.927
2010 12 14 | 08 34 30 | 23872 | 34270.359 | 21.927
2010 12 14 | 08 34 31 | 23873 | 34271.687 | 21.926
2010 12 14 | 08 34 32 | 23873 | 34271.687 | 21.926
2010 12 14 | 08 34 33 | 23874 | 34273.015 | 21.925
2010 12 14 | 08 34 34 | 23874 | 34273.015 | 21.925
2010 12 14 | 08 34 35 | 23874 | 34273.015 | 21.925
2010 12 14 | 08 34 36 | 23874 | 34273.015 | 21.925
2010 12 14 | 08 34 37 | 23874 | 34273.015 | 21.925
2010 12 14 | 08 34 38 | 23875 | 34274.344 | 21.924
2010 12 14 | 08 34 39 | 23874 | 34273.015 | 21.925
2010 12 14 | 08 34 40 | 23875 | 34274.344 | 21.924
2010 12 14 | 08 34 41 | 23875 | 34274.344 | 21.924
2010 12 14 | 08 34 42 | 23876 | 34275.672 | 21.923
2010 12 14 | 08 34 43 | 23876 | 34275.672 | 21.923
2010 12 14 | 08 34 44 | 23876 | 34275.672 | 21.923
2010 12 14 | 08 34 45 | 23876 | 34275.672 | 21.923
2010 12 14 | 08 34 46 | 23876 | 34275.672 | 21.923
2010 12 14 | 08 34 47 | 23877 | 34277 | 21.923
2010 12 14 | 08 34 48 | 23877 | 34277 | 21.923
2010 12 14 | 08 34 49 | 23878 | 34278.328 | 21.922
2010 12 14 | 08 34 50 | 23879 | 34279.657 | 21.921
2010 12 14 | 08 34 51 | 23879 | 34279.657 | 21.921
2010 12 14 | 08 34 52 | 23880 | 34280.985 | 21.92
2010 12 14 | 08 34 53 | 23879 | 34279.657 | 21.921
2010 12 14 | 08 34 54 | 23879 | 34279.657 | 21.921
2010 12 14 | 08 34 55 | 23879 | 34279.657 | 21.921
2010 12 14 | 08 34 56 | 23880 | 34280.985 | 21.92
2010 12 14 | 08 34 57 | 23880 | 34280.985 | 21.92
2010 12 14 | 08 34 58 | 23880 | 34280.985 | 21.92
2010 12 14 | 08 34 59 | 23879 | 34279.657 | 21.921
2010 12 14 | 08 35 00 | 23880 | 34280.985 | 21.92
2010 12 14 | 08 35 01 | 23880 | 34280.985 | 21.92
2010 12 14 | 08 35 02 | 23880 | 34280.985 | 21.92
2010 12 14 | 08 35 03 | 23880 | 34280.985 | 21.92
2010 12 14 | 08 35 04 | 23880 | 34280.985 | 21.92
2010 12 14 | 08 35 05 | 23880 | 34280.985 | 21.92
2010 12 14 | 08 35 06 | 23881 | 34282.313 | 21.919
2010 12 14 | 08 35 07 | 23880 | 34280.985 | 21.92
2010 12 14 | 08 35 08 | 23881 | 34282.313 | 21.919
2010 12 14 | 08 35 09 | 23881 | 34282.313 | 21.919
2010 12 14 | 08 35 10 | 23881 | 34282.313 | 21.919
2010 12 14 | 08 35 11 | 23880 | 34280.985 | 21.92
2010 12 14 | 08 35 12 | 23880 | 34280.985 | 21.92
2010 12 14 | 08 35 13 | 23881 | 34282.313 | 21.919
2010 12 14 | 08 35 14 | 23881 | 34282.313 | 21.919
2010 12 14 | 08 35 15 | 23881 | 34282.313 | 21.919
2010 12 14 | 08 35 16 | 23881 | 34282.313 | 21.919
2010 12 14 | 08 35 17 | 23881 | 34282.313 | 21.919
2010 12 14 | 08 35 18 | 23881 | 34282.313 | 21.919
2010 12 14 | 08 35 19 | 23881 | 34282.313 | 21.919
2010 12 14 | 08 35 20 | 23881 | 34282.313 | 21.919
2010 12 14 | 08 35 21 | 23882 | 34283.642 | 21.918
2010 12 14 | 08 35 22 | 23882 | 34283.642 | 21.918
2010 12 14 | 08 35 23 | 23882 | 34283.642 | 21.918
2010 12 14 | 08 35 24 | 23882 | 34283.642 | 21.918
2010 12 14 | 08 35 25 | 23882 | 34283.642 | 21.918
2010 12 14 | 08 35 26 | 23882 | 34283.642 | 21.918
2010 12 14 | 08 35 27 | 23881 | 34282.313 | 21.919
2010 12 14 | 08 35 28 | 23882 | 34283.642 | 21.918
2010 12 14 | 08 35 29 | 23883 | 34284.97 | 21.917
2010 12 14 | 08 35 30 | 23882 | 34283.642 | 21.918
2010 12 14 | 08 35 31 | 23882 | 34283.642 | 21.918
2010 12 14 | 08 35 32 | 23883 | 34284.97 | 21.917
2010 12 14 | 08 35 33 | 23883 | 34284.97 | 21.917
2010 12 14 | 08 35 34 | 23883 | 34284.97 | 21.917
2010 12 14 | 08 35 35 | 23883 | 34284.97 | 21.917
2010 12 14 | 08 35 36 | 23883 | 34284.97 | 21.917
2010 12 14 | 08 35 37 | 23883 | 34284.97 | 21.917
2010 12 14 | 08 35 38 | 23883 | 34284.97 | 21.917
2010 12 14 | 08 35 39 | 23884 | 34286.299 | 21.916
2010 12 14 | 08 35 40 | 23883 | 34284.97 | 21.917
2010 12 14 | 08 35 41 | 23884 | 34286.299 | 21.916
2010 12 14 | 08 35 42 | 23884 | 34286.299 | 21.916
2010 12 14 | 08 35 43 | 23884 | 34286.299 | 21.916
2010 12 14 | 08 35 44 | 23884 | 34286.299 | 21.916
2010 12 14 | 08 35 45 | 23884 | 34286.299 | 21.916
2010 12 14 | 08 35 46 | 23884 | 34286.299 | 21.916
2010 12 14 | 08 35 47 | 23884 | 34286.299 | 21.916
2010 12 14 | 08 35 48 | 23884 | 34286.299 | 21.916
2010 12 14 | 08 35 49 | 23884 | 34286.299 | 21.916
2010 12 14 | 08 35 50 | 23884 | 34286.299 | 21.916
2010 12 14 | 08 35 51 | 23885 | 34287.627 | 21.915
2010 12 14 | 08 35 52 | 23885 | 34287.627 | 21.915
2010 12 14 | 08 35 53 | 23885 | 34287.627 | 21.915
2010 12 14 | 08 35 54 | 23885 | 34287.627 | 21.915
2010 12 14 | 08 35 55 | 23885 | 34287.627 | 21.915
2010 12 14 | 08 35 56 | 23885 | 34287.627 | 21.915
2010 12 14 | 08 35 57 | 23885 | 34287.627 | 21.915
2010 12 14 | 08 35 58 | 23886 | 34288.956 | 21.915
2010 12 14 | 08 35 59 | 23886 | 34288.956 | 21.915
2010 12 14 | 08 36 00 | 23885 | 34287.627 | 21.915
2010 12 14 | 08 36 01 | 23886 | 34288.956 | 21.915
2010 12 14 | 08 36 02 | 23886 | 34288.956 | 21.915
2010 12 14 | 08 36 03 | 23886 | 34288.956 | 21.915
2010 12 14 | 08 36 04 | 23886 | 34288.956 | 21.915
2010 12 14 | 08 36 05 | 23885 | 34287.627 | 21.915
2010 12 14 | 08 36 06 | 23886 | 34288.956 | 21.915
2010 12 14 | 08 36 07 | 23886 | 34288.956 | 21.915
2010 12 14 | 08 36 08 | 23886 | 34288.956 | 21.915
2010 12 14 | 08 36 09 | 23887 | 34290.284 | 21.914
2010 12 14 | 08 36 10 | 23886 | 34288.956 | 21.915
2010 12 14 | 08 36 11 | 23887 | 34290.284 | 21.914
2010 12 14 | 08 36 12 | 23887 | 34290.284 | 21.914
2010 12 14 | 08 36 13 | 23887 | 34290.284 | 21.914
2010 12 14 | 08 36 14 | 23887 | 34290.284 | 21.914
2010 12 14 | 08 36 15 | 23887 | 34290.284 | 21.914
2010 12 14 | 08 36 16 | 23887 | 34290.284 | 21.914
2010 12 14 | 08 36 17 | 23886 | 34288.956 | 21.915
2010 12 14 | 08 36 18 | 23887 | 34290.284 | 21.914
2010 12 14 | 08 36 19 | 23888 | 34291.613 | 21.913
2010 12 14 | 08 36 20 | 23888 | 34291.613 | 21.913
2010 12 14 | 08 36 21 | 23888 | 34291.613 | 21.913
2010 12 14 | 08 36 22 | 23889 | 34292.942 | 21.912
2010 12 14 | 08 36 23 | 23888 | 34291.613 | 21.913
2010 12 14 | 08 36 24 | 23888 | 34291.613 | 21.913
2010 12 14 | 08 36 25 | 23888 | 34291.613 | 21.913
2010 12 14 | 08 36 26 | 23889 | 34292.942 | 21.912
2010 12 14 | 08 36 27 | 23889 | 34292.942 | 21.912
2010 12 14 | 08 36 28 | 23890 | 34294.27 | 21.911
2010 12 14 | 08 36 29 | 23890 | 34294.27 | 21.911
2010 12 14 | 08 36 30 | 23890 | 34294.27 | 21.911
2010 12 14 | 08 36 31 | 23890 | 34294.27 | 21.911
2010 12 14 | 08 36 32 | 23890 | 34294.27 | 21.911
2010 12 14 | 08 36 33 | 23891 | 34295.599 | 21.91
2010 12 14 | 08 36 34 | 23892 | 34296.927 | 21.909
2010 12 14 | 08 36 35 | 23891 | 34295.599 | 21.91
2010 12 14 | 08 36 36 | 23892 | 34296.927 | 21.909
2010 12 14 | 08 36 37 | 23892 | 34296.927 | 21.909
2010 12 14 | 08 36 38 | 23892 | 34296.927 | 21.909
2010 12 14 | 08 36 39 | 23892 | 34296.927 | 21.909
2010 12 14 | 08 36 40 | 23891 | 34295.599 | 21.91
2010 12 14 | 08 36 41 | 23891 | 34295.599 | 21.91
2010 12 14 | 08 36 42 | 23892 | 34296.927 | 21.909
2010 12 14 | 08 36 43 | 23892 | 34296.927 | 21.909
2010 12 14 | 08 36 44 | 23893 | 34298.256 | 21.908
2010 12 14 | 08 36 45 | 23892 | 34296.927 | 21.909
2010 12 14 | 08 36 46 | 23893 | 34298.256 | 21.908
2010 12 14 | 08 36 47 | 23894 | 34299.585 | 21.907
2010 12 14 | 08 36 48 | 23893 | 34298.256 | 21.908
2010 12 14 | 08 36 49 | 23894 | 34299.585 | 21.907
2010 12 14 | 08 36 50 | 23894 | 34299.585 | 21.907
2010 12 14 | 08 36 51 | 23894 | 34299.585 | 21.907
2010 12 14 | 08 36 52 | 23895 | 34300.914 | 21.907
2010 12 14 | 08 36 53 | 23894 | 34299.585 | 21.907
2010 12 14 | 08 36 54 | 23894 | 34299.585 | 21.907
2010 12 14 | 08 36 55 | 23894 | 34299.585 | 21.907
2010 12 14 | 08 36 56 | 23895 | 34300.914 | 21.907
2010 12 14 | 08 36 57 | 23895 | 34300.914 | 21.907
2010 12 14 | 08 36 58 | 23896 | 34302.243 | 21.906
2010 12 14 | 08 36 59 | 23895 | 34300.914 | 21.907
2010 12 14 | 08 37 00 | 23896 | 34302.243 | 21.906
2010 12 14 | 08 37 01 | 23896 | 34302.243 | 21.906
2010 12 14 | 08 37 02 | 23896 | 34302.243 | 21.906
2010 12 14 | 08 37 03 | 23896 | 34302.243 | 21.906
2010 12 14 | 08 37 04 | 23897 | 34303.571 | 21.905
2010 12 14 | 08 37 05 | 23896 | 34302.243 | 21.906
2010 12 14 | 08 37 06 | 23897 | 34303.571 | 21.905
2010 12 14 | 08 37 07 | 23897 | 34303.571 | 21.905
2010 12 14 | 08 37 08 | 23897 | 34303.571 | 21.905
2010 12 14 | 08 37 09 | 23897 | 34303.571 | 21.905
2010 12 14 | 08 37 10 | 23898 | 34304.9 | 21.904
2010 12 14 | 08 37 11 | 23898 | 34304.9 | 21.904
2010 12 14 | 08 37 12 | 23899 | 34306.229 | 21.903
2010 12 14 | 08 37 13 | 23899 | 34306.229 | 21.903
2010 12 14 | 08 37 14 | 23900 | 34307.558 | 21.902
2010 12 14 | 08 37 15 | 23900 | 34307.558 | 21.902
2010 12 14 | 08 37 16 | 23900 | 34307.558 | 21.902
2010 12 14 | 08 37 17 | 23900 | 34307.558 | 21.902
2010 12 14 | 08 37 18 | 23901 | 34308.887 | 21.901
2010 12 14 | 08 37 19 | 23901 | 34308.887 | 21.901
2010 12 14 | 08 37 20 | 23901 | 34308.887 | 21.901
2010 12 14 | 08 37 21 | 23902 | 34310.216 | 21.9
2010 12 14 | 08 37 22 | 23902 | 34310.216 | 21.9
2010 12 14 | 08 37 23 | 23903 | 34311.545 | 21.9
2010 12 14 | 08 37 24 | 23902 | 34310.216 | 21.9
2010 12 14 | 08 37 25 | 23903 | 34311.545 | 21.9
2010 12 14 | 08 37 26 | 23903 | 34311.545 | 21.9
2010 12 14 | 08 37 27 | 23903 | 34311.545 | 21.9
2010 12 14 | 08 37 28 | 23903 | 34311.545 | 21.9
2010 12 14 | 08 37 29 | 23904 | 34312.874 | 21.899
2010 12 14 | 08 37 30 | 23904 | 34312.874 | 21.899
2010 12 14 | 08 37 31 | 23904 | 34312.874 | 21.899
2010 12 14 | 08 37 32 | 23905 | 34314.203 | 21.898
2010 12 14 | 08 37 33 | 23905 | 34314.203 | 21.898
2010 12 14 | 08 37 34 | 23905 | 34314.203 | 21.898
2010 12 14 | 08 37 35 | 23905 | 34314.203 | 21.898
2010 12 14 | 08 37 36 | 23905 | 34314.203 | 21.898
2010 12 14 | 08 37 37 | 23906 | 34315.532 | 21.897
2010 12 14 | 08 37 38 | 23906 | 34315.532 | 21.897
2010 12 14 | 08 37 39 | 23906 | 34315.532 | 21.897
2010 12 14 | 08 37 40 | 23906 | 34315.532 | 21.897
2010 12 14 | 08 37 41 | 23907 | 34316.861 | 21.896
2010 12 14 | 08 37 42 | 23907 | 34316.861 | 21.896
2010 12 14 | 08 37 43 | 23907 | 34316.861 | 21.896
2010 12 14 | 08 37 44 | 23908 | 34318.19 | 21.895
2010 12 14 | 08 37 45 | 23908 | 34318.19 | 21.895
2010 12 14 | 08 37 46 | 23908 | 34318.19 | 21.895
2010 12 14 | 08 37 47 | 23909 | 34319.519 | 21.894
2010 12 14 | 08 37 48 | 23909 | 34319.519 | 21.894
2010 12 14 | 08 37 49 | 23909 | 34319.519 | 21.894
2010 12 14 | 08 37 50 | 23910 | 34320.849 | 21.893
2010 12 14 | 08 37 51 | 23910 | 34320.849 | 21.893
2010 12 14 | 08 37 52 | 23910 | 34320.849 | 21.893
2010 12 14 | 08 37 53 | 23911 | 34322.178 | 21.892
2010 12 14 | 08 37 54 | 23911 | 34322.178 | 21.892
2010 12 14 | 08 37 55 | 23912 | 34323.507 | 21.892
2010 12 14 | 08 37 56 | 23912 | 34323.507 | 21.892
2010 12 14 | 08 37 57 | 23913 | 34324.836 | 21.891
2010 12 14 | 08 37 58 | 23913 | 34324.836 | 21.891
2010 12 14 | 08 37 59 | 23913 | 34324.836 | 21.891
2010 12 14 | 08 38 00 | 23914 | 34326.166 | 21.89
2010 12 14 | 08 38 01 | 23914 | 34326.166 | 21.89
2010 12 14 | 08 38 02 | 23915 | 34327.495 | 21.889
2010 12 14 | 08 38 03 | 23916 | 34328.824 | 21.888
2010 12 14 | 08 38 04 | 23917 | 34330.154 | 21.887
2010 12 14 | 08 38 05 | 23917 | 34330.154 | 21.887
2010 12 14 | 08 38 06 | 23917 | 34330.154 | 21.887
2010 12 14 | 08 38 07 | 23917 | 34330.154 | 21.887
2010 12 14 | 08 38 08 | 23918 | 34331.483 | 21.886
2010 12 14 | 08 38 09 | 23918 | 34331.483 | 21.886
2010 12 14 | 08 38 10 | 23919 | 34332.813 | 21.885
2010 12 14 | 08 38 11 | 23919 | 34332.813 | 21.885
2010 12 14 | 08 38 12 | 23919 | 34332.813 | 21.885
2010 12 14 | 08 38 13 | 23919 | 34332.813 | 21.885
2010 12 14 | 08 38 14 | 23920 | 34334.142 | 21.884
2010 12 14 | 08 38 15 | 23920 | 34334.142 | 21.884
2010 12 14 | 08 38 16 | 23920 | 34334.142 | 21.884
2010 12 14 | 08 38 17 | 23920 | 34334.142 | 21.884
2010 12 14 | 08 38 18 | 23920 | 34334.142 | 21.884
2010 12 14 | 08 38 19 | 23921 | 34335.471 | 21.884
2010 12 14 | 08 38 20 | 23922 | 34336.801 | 21.883
2010 12 14 | 08 38 21 | 23922 | 34336.801 | 21.883
2010 12 14 | 08 38 22 | 23922 | 34336.801 | 21.883
2010 12 14 | 08 38 23 | 23923 | 34338.131 | 21.882
2010 12 14 | 08 38 24 | 23923 | 34338.131 | 21.882
2010 12 14 | 08 38 25 | 23923 | 34338.131 | 21.882
2010 12 14 | 08 38 26 | 23924 | 34339.46 | 21.881
2010 12 14 | 08 38 27 | 23924 | 34339.46 | 21.881
2010 12 14 | 08 38 28 | 23924 | 34339.46 | 21.881
2010 12 14 | 08 38 29 | 23925 | 34340.79 | 21.88
2010 12 14 | 08 38 30 | 23925 | 34340.79 | 21.88
2010 12 14 | 08 38 31 | 23925 | 34340.79 | 21.88
2010 12 14 | 08 38 32 | 23925 | 34340.79 | 21.88
2010 12 14 | 08 38 33 | 23926 | 34342.119 | 21.879
2010 12 14 | 08 38 34 | 23925 | 34340.79 | 21.88
2010 12 14 | 08 38 35 | 23926 | 34342.119 | 21.879
2010 12 14 | 08 38 36 | 23926 | 34342.119 | 21.879
2010 12 14 | 08 38 37 | 23927 | 34343.449 | 21.878
2010 12 14 | 08 38 38 | 23928 | 34344.779 | 21.877
2010 12 14 | 08 38 39 | 23927 | 34343.449 | 21.878
2010 12 14 | 08 38 40 | 23928 | 34344.779 | 21.877
2010 12 14 | 08 38 41 | 23928 | 34344.779 | 21.877
2010 12 14 | 08 38 42 | 23928 | 34344.779 | 21.877
2010 12 14 | 08 38 43 | 23929 | 34346.108 | 21.877
2010 12 14 | 08 38 44 | 23929 | 34346.108 | 21.877
2010 12 14 | 08 38 45 | 23930 | 34347.438 | 21.876
2010 12 14 | 08 38 46 | 23929 | 34346.108 | 21.877
2010 12 14 | 08 38 47 | 23930 | 34347.438 | 21.876
2010 12 14 | 08 38 48 | 23931 | 34348.768 | 21.875
2010 12 14 | 08 38 49 | 23931 | 34348.768 | 21.875
2010 12 14 | 08 38 50 | 23931 | 34348.768 | 21.875
2010 12 14 | 08 38 51 | 23931 | 34348.768 | 21.875
2010 12 14 | 08 38 52 | 23932 | 34350.098 | 21.874
2010 12 14 | 08 38 53 | 23932 | 34350.098 | 21.874
2010 12 14 | 08 38 54 | 23932 | 34350.098 | 21.874
2010 12 14 | 08 38 55 | 23933 | 34351.428 | 21.873
2010 12 14 | 08 38 56 | 23933 | 34351.428 | 21.873
2010 12 14 | 08 38 57 | 23933 | 34351.428 | 21.873
2010 12 14 | 08 38 58 | 23934 | 34352.757 | 21.872
2010 12 14 | 08 38 59 | 23934 | 34352.757 | 21.872
2010 12 14 | 08 39 00 | 23934 | 34352.757 | 21.872
2010 12 14 | 08 39 01 | 23935 | 34354.087 | 21.871
2010 12 14 | 08 39 02 | 23936 | 34355.417 | 21.87
2010 12 14 | 08 39 03 | 23935 | 34354.087 | 21.871
2010 12 14 | 08 39 04 | 23936 | 34355.417 | 21.87
2010 12 14 | 08 39 05 | 23937 | 34356.747 | 21.869
2010 12 14 | 08 39 06 | 23937 | 34356.747 | 21.869
2010 12 14 | 08 39 07 | 23937 | 34356.747 | 21.869
2010 12 14 | 08 39 08 | 23938 | 34358.077 | 21.869
2010 12 14 | 08 39 09 | 23938 | 34358.077 | 21.869
2010 12 14 | 08 39 10 | 23939 | 34359.407 | 21.868
2010 12 14 | 08 39 11 | 23938 | 34358.077 | 21.869
2010 12 14 | 08 39 12 | 23938 | 34358.077 | 21.869
2010 12 14 | 08 39 13 | 23940 | 34360.737 | 21.867
2010 12 14 | 08 39 14 | 23940 | 34360.737 | 21.867
2010 12 14 | 08 39 15 | 23939 | 34359.407 | 21.868
2010 12 14 | 08 39 16 | 23940 | 34360.737 | 21.867
2010 12 14 | 08 39 17 | 23940 | 34360.737 | 21.867
2010 12 14 | 08 39 18 | 23941 | 34362.067 | 21.866
2010 12 14 | 08 39 19 | 23942 | 34363.397 | 21.865
2010 12 14 | 08 39 20 | 23942 | 34363.397 | 21.865
2010 12 14 | 08 39 21 | 23942 | 34363.397 | 21.865
2010 12 14 | 08 39 22 | 23942 | 34363.397 | 21.865
2010 12 14 | 08 39 23 | 23942 | 34363.397 | 21.865
2010 12 14 | 08 39 24 | 23943 | 34364.727 | 21.864
2010 12 14 | 08 39 25 | 23944 | 34366.057 | 21.863
2010 12 14 | 08 39 26 | 23944 | 34366.057 | 21.863
2010 12 14 | 08 39 27 | 23944 | 34366.057 | 21.863
2010 12 14 | 08 39 28 | 23944 | 34366.057 | 21.863
2010 12 14 | 08 39 29 | 23945 | 34367.388 | 21.862
2010 12 14 | 08 39 30 | 23944 | 34366.057 | 21.863
2010 12 14 | 08 39 31 | 23944 | 34366.057 | 21.863
2010 12 14 | 08 39 32 | 23945 | 34367.388 | 21.862
2010 12 14 | 08 39 33 | 23946 | 34368.718 | 21.861
2010 12 14 | 08 39 34 | 23947 | 34370.048 | 21.861
2010 12 14 | 08 39 35 | 23947 | 34370.048 | 21.861
2010 12 14 | 08 39 36 | 23947 | 34370.048 | 21.861
2010 12 14 | 08 39 37 | 23948 | 34371.378 | 21.86
2010 12 14 | 08 39 38 | 23948 | 34371.378 | 21.86
2010 12 14 | 08 39 39 | 23948 | 34371.378 | 21.86
2010 12 14 | 08 39 40 | 23949 | 34372.709 | 21.859
2010 12 14 | 08 39 41 | 23948 | 34371.378 | 21.86
2010 12 14 | 08 39 42 | 23949 | 34372.709 | 21.859
2010 12 14 | 08 39 43 | 23949 | 34372.709 | 21.859
2010 12 14 | 08 39 44 | 23950 | 34374.039 | 21.858
2010 12 14 | 08 39 45 | 23950 | 34374.039 | 21.858
2010 12 14 | 08 39 46 | 23951 | 34375.369 | 21.857
2010 12 14 | 08 39 47 | 23951 | 34375.369 | 21.857
2010 12 14 | 08 39 48 | 23951 | 34375.369 | 21.857
2010 12 14 | 08 39 49 | 23951 | 34375.369 | 21.857
2010 12 14 | 08 39 50 | 23952 | 34376.7 | 21.856
2010 12 14 | 08 39 51 | 23952 | 34376.7 | 21.856
2010 12 14 | 08 39 52 | 23953 | 34378.03 | 21.855
2010 12 14 | 08 39 53 | 23953 | 34378.03 | 21.855
2010 12 14 | 08 39 54 | 23953 | 34378.03 | 21.855
2010 12 14 | 08 39 55 | 23953 | 34378.03 | 21.855
2010 12 14 | 08 39 56 | 23954 | 34379.36 | 21.854
2010 12 14 | 08 39 57 | 23954 | 34379.36 | 21.854
2010 12 14 | 08 39 58 | 23955 | 34380.691 | 21.854
2010 12 14 | 08 39 59 | 23955 | 34380.691 | 21.854
2010 12 14 | 08 40 00 | 23956 | 34382.021 | 21.853
2010 12 14 | 08 40 01 | 23956 | 34382.021 | 21.853
2010 12 14 | 08 40 02 | 23956 | 34382.021 | 21.853
2010 12 14 | 08 40 03 | 23957 | 34383.352 | 21.852
2010 12 14 | 08 40 04 | 23958 | 34384.682 | 21.851
2010 12 14 | 08 40 05 | 23958 | 34384.682 | 21.851
2010 12 14 | 08 40 06 | 23958 | 34384.682 | 21.851
2010 12 14 | 08 40 07 | 23959 | 34386.013 | 21.85
2010 12 14 | 08 40 08 | 23959 | 34386.013 | 21.85
2010 12 14 | 08 40 09 | 23959 | 34386.013 | 21.85
2010 12 14 | 08 40 10 | 23960 | 34387.343 | 21.849
2010 12 14 | 08 40 11 | 23960 | 34387.343 | 21.849
2010 12 14 | 08 40 12 | 23961 | 34388.674 | 21.848
2010 12 14 | 08 40 13 | 23961 | 34388.674 | 21.848
2010 12 14 | 08 40 14 | 23961 | 34388.674 | 21.848
2010 12 14 | 08 40 15 | 23962 | 34390.005 | 21.847
2010 12 14 | 08 40 16 | 23962 | 34390.005 | 21.847
2010 12 14 | 08 40 17 | 23963 | 34391.335 | 21.846
2010 12 14 | 08 40 18 | 23962 | 34390.005 | 21.847
2010 12 14 | 08 40 19 | 23963 | 34391.335 | 21.846
2010 12 14 | 08 40 20 | 23963 | 34391.335 | 21.846
2010 12 14 | 08 40 21 | 23964 | 34392.666 | 21.846
2010 12 14 | 08 40 22 | 23964 | 34392.666 | 21.846
2010 12 14 | 08 40 23 | 23965 | 34393.997 | 21.845
2010 12 14 | 08 40 24 | 23965 | 34393.997 | 21.845
2010 12 14 | 08 40 25 | 23966 | 34395.327 | 21.844
2010 12 14 | 08 40 26 | 23966 | 34395.327 | 21.844
2010 12 14 | 08 40 27 | 23966 | 34395.327 | 21.844
2010 12 14 | 08 40 28 | 23967 | 34396.658 | 21.843
2010 12 14 | 08 40 29 | 23967 | 34396.658 | 21.843
2010 12 14 | 08 40 30 | 23967 | 34396.658 | 21.843
2010 12 14 | 08 40 31 | 23968 | 34397.989 | 21.842
2010 12 14 | 08 40 32 | 23968 | 34397.989 | 21.842
2010 12 14 | 08 40 33 | 23968 | 34397.989 | 21.842
2010 12 14 | 08 40 34 | 23969 | 34399.32 | 21.841
2010 12 14 | 08 40 35 | 23969 | 34399.32 | 21.841
2010 12 14 | 08 40 36 | 23970 | 34400.651 | 21.84
2010 12 14 | 08 40 37 | 23970 | 34400.651 | 21.84
2010 12 14 | 08 40 38 | 23970 | 34400.651 | 21.84
2010 12 14 | 08 40 39 | 23970 | 34400.651 | 21.84
2010 12 14 | 08 40 40 | 23972 | 34403.312 | 21.838
2010 12 14 | 08 40 41 | 23972 | 34403.312 | 21.838
2010 12 14 | 08 40 42 | 23973 | 34404.643 | 21.838
2010 12 14 | 08 40 43 | 23974 | 34405.974 | 21.837
2010 12 14 | 08 40 44 | 23973 | 34404.643 | 21.838
2010 12 14 | 08 40 45 | 23974 | 34405.974 | 21.837
2010 12 14 | 08 40 46 | 23975 | 34407.305 | 21.836
2010 12 14 | 08 40 47 | 23975 | 34407.305 | 21.836
2010 12 14 | 08 40 48 | 23976 | 34408.636 | 21.835
2010 12 14 | 08 40 49 | 23976 | 34408.636 | 21.835
2010 12 14 | 08 40 50 | 23977 | 34409.967 | 21.834
2010 12 14 | 08 40 51 | 23978 | 34411.299 | 21.833
2010 12 14 | 08 40 52 | 23978 | 34411.299 | 21.833
2010 12 14 | 08 40 53 | 23979 | 34412.63 | 21.832
2010 12 14 | 08 40 54 | 23979 | 34412.63 | 21.832
2010 12 14 | 08 40 55 | 23980 | 34413.961 | 21.831
2010 12 14 | 08 40 56 | 23980 | 34413.961 | 21.831
2010 12 14 | 08 40 57 | 23981 | 34415.292 | 21.831
2010 12 14 | 08 40 58 | 23981 | 34415.292 | 21.831
2010 12 14 | 08 40 59 | 23981 | 34415.292 | 21.831
2010 12 14 | 08 41 00 | 23981 | 34415.292 | 21.831
2010 12 14 | 08 41 01 | 23982 | 34416.623 | 21.83
2010 12 14 | 08 41 02 | 23983 | 34417.954 | 21.829
2010 12 14 | 08 41 03 | 23983 | 34417.954 | 21.829
2010 12 14 | 08 41 04 | 23984 | 34419.286 | 21.828
2010 12 14 | 08 41 05 | 23985 | 34420.617 | 21.827
2010 12 14 | 08 41 06 | 23985 | 34420.617 | 21.827
2010 12 14 | 08 41 07 | 23986 | 34421.948 | 21.826
2010 12 14 | 08 41 08 | 23986 | 34421.948 | 21.826
2010 12 14 | 08 41 09 | 23987 | 34423.279 | 21.825
2010 12 14 | 08 41 10 | 23987 | 34423.279 | 21.825
2010 12 14 | 08 41 11 | 23988 | 34424.611 | 21.824
2010 12 14 | 08 41 12 | 23988 | 34424.611 | 21.824
2010 12 14 | 08 41 13 | 23988 | 34424.611 | 21.824
2010 12 14 | 08 41 14 | 23989 | 34425.942 | 21.823
2010 12 14 | 08 41 15 | 23990 | 34427.274 | 21.823
2010 12 14 | 08 41 16 | 23991 | 34428.605 | 21.822
2010 12 14 | 08 41 17 | 23991 | 34428.605 | 21.822
2010 12 14 | 08 41 18 | 23991 | 34428.605 | 21.822
2010 12 14 | 08 41 19 | 23992 | 34429.937 | 21.821
2010 12 14 | 08 41 20 | 23992 | 34429.937 | 21.821
2010 12 14 | 08 41 21 | 23992 | 34429.937 | 21.821
2010 12 14 | 08 41 22 | 23993 | 34431.268 | 21.82
2010 12 14 | 08 41 23 | 23993 | 34431.268 | 21.82
2010 12 14 | 08 41 24 | 23994 | 34432.6 | 21.819
2010 12 14 | 08 41 25 | 23995 | 34433.931 | 21.818
2010 12 14 | 08 41 26 | 23995 | 34433.931 | 21.818
2010 12 14 | 08 41 27 | 23995 | 34433.931 | 21.818
2010 12 14 | 08 41 28 | 23996 | 34435.263 | 21.817
2010 12 14 | 08 41 29 | 23996 | 34435.263 | 21.817
2010 12 14 | 08 41 30 | 23996 | 34435.263 | 21.817
2010 12 14 | 08 41 31 | 23996 | 34435.263 | 21.817
2010 12 14 | 08 41 32 | 23997 | 34436.594 | 21.816
2010 12 14 | 08 41 33 | 23998 | 34437.926 | 21.815
2010 12 14 | 08 41 34 | 23998 | 34437.926 | 21.815
2010 12 14 | 08 41 35 | 23998 | 34437.926 | 21.815
2010 12 14 | 08 41 36 | 24000 | 34440.589 | 21.814
2010 12 14 | 08 41 37 | 24001 | 34441.921 | 21.813
2010 12 14 | 08 41 38 | 24002 | 34443.253 | 21.812
2010 12 14 | 08 41 39 | 24002 | 34443.253 | 21.812
2010 12 14 | 08 41 40 | 24002 | 34443.253 | 21.812
2010 12 14 | 08 41 41 | 24003 | 34444.584 | 21.811
2010 12 14 | 08 41 42 | 24003 | 34444.584 | 21.811
2010 12 14 | 08 41 43 | 24004 | 34445.916 | 21.81
2010 12 14 | 08 41 44 | 24005 | 34447.248 | 21.809
2010 12 14 | 08 41 45 | 24006 | 34448.58 | 21.808
2010 12 14 | 08 41 46 | 24005 | 34447.248 | 21.809
2010 12 14 | 08 41 47 | 24006 | 34448.58 | 21.808
2010 12 14 | 08 41 48 | 24006 | 34448.58 | 21.808
2010 12 14 | 08 41 49 | 24007 | 34449.912 | 21.808
2010 12 14 | 08 41 50 | 24007 | 34449.912 | 21.808
2010 12 14 | 08 41 51 | 24008 | 34451.244 | 21.807
2010 12 14 | 08 41 52 | 24008 | 34451.244 | 21.807
2010 12 14 | 08 41 53 | 24008 | 34451.244 | 21.807
2010 12 14 | 08 41 54 | 24009 | 34452.576 | 21.806
2010 12 14 | 08 41 55 | 24009 | 34452.576 | 21.806
2010 12 14 | 08 41 56 | 24010 | 34453.908 | 21.805
2010 12 14 | 08 41 57 | 24010 | 34453.908 | 21.805
2010 12 14 | 08 41 58 | 24011 | 34455.24 | 21.804
2010 12 14 | 08 41 59 | 24011 | 34455.24 | 21.804
2010 12 14 | 08 42 00 | 24011 | 34455.24 | 21.804
2010 12 14 | 08 42 01 | 24013 | 34457.904 | 21.802
2010 12 14 | 08 42 02 | 24012 | 34456.572 | 21.803
2010 12 14 | 08 42 03 | 24013 | 34457.904 | 21.802
2010 12 14 | 08 42 04 | 24013 | 34457.904 | 21.802
2010 12 14 | 08 42 05 | 24013 | 34457.904 | 21.802
2010 12 14 | 08 42 06 | 24014 | 34459.236 | 21.801
2010 12 14 | 08 42 07 | 24014 | 34459.236 | 21.801
2010 12 14 | 08 42 08 | 24014 | 34459.236 | 21.801
2010 12 14 | 08 42 09 | 24015 | 34460.568 | 21.8
2010 12 14 | 08 42 10 | 24014 | 34459.236 | 21.801
2010 12 14 | 08 42 11 | 24015 | 34460.568 | 21.8
2010 12 14 | 08 42 12 | 24016 | 34461.9 | 21.8
2010 12 14 | 08 42 13 | 24016 | 34461.9 | 21.8
2010 12 14 | 08 42 14 | 24016 | 34461.9 | 21.8
2010 12 14 | 08 42 15 | 24017 | 34463.232 | 21.799
2010 12 14 | 08 42 16 | 24017 | 34463.232 | 21.799
2010 12 14 | 08 42 17 | 24018 | 34464.564 | 21.798
2010 12 14 | 08 42 18 | 24018 | 34464.564 | 21.798
2010 12 14 | 08 42 19 | 24019 | 34465.897 | 21.797
2010 12 14 | 08 42 20 | 24019 | 34465.897 | 21.797
2010 12 14 | 08 42 21 | 24019 | 34465.897 | 21.797
2010 12 14 | 08 42 22 | 24020 | 34467.229 | 21.796
2010 12 14 | 08 42 23 | 24020 | 34467.229 | 21.796
2010 12 14 | 08 42 24 | 24020 | 34467.229 | 21.796
2010 12 14 | 08 42 25 | 24021 | 34468.561 | 21.795
2010 12 14 | 08 42 26 | 24022 | 34469.893 | 21.794
2010 12 14 | 08 42 27 | 24022 | 34469.893 | 21.794
2010 12 14 | 08 42 28 | 24022 | 34469.893 | 21.794
2010 12 14 | 08 42 29 | 24023 | 34471.226 | 21.793
2010 12 14 | 08 42 30 | 24024 | 34472.558 | 21.793
2010 12 14 | 08 42 31 | 24024 | 34472.558 | 21.793
2010 12 14 | 08 42 32 | 24024 | 34472.558 | 21.793
2010 12 14 | 08 42 33 | 24025 | 34473.891 | 21.792
2010 12 14 | 08 42 34 | 24025 | 34473.891 | 21.792
2010 12 14 | 08 42 35 | 24025 | 34473.891 | 21.792
2010 12 14 | 08 42 36 | 24026 | 34475.223 | 21.791
2010 12 14 | 08 42 37 | 24026 | 34475.223 | 21.791
2010 12 14 | 08 42 38 | 24027 | 34476.555 | 21.79
2010 12 14 | 08 42 39 | 24027 | 34476.555 | 21.79
2010 12 14 | 08 42 40 | 24028 | 34477.888 | 21.789
2010 12 14 | 08 42 41 | 24028 | 34477.888 | 21.789
2010 12 14 | 08 42 42 | 24029 | 34479.22 | 21.788
2010 12 14 | 08 42 43 | 24028 | 34477.888 | 21.789
2010 12 14 | 08 42 44 | 24029 | 34479.22 | 21.788
2010 12 14 | 08 42 45 | 24030 | 34480.553 | 21.787
2010 12 14 | 08 42 46 | 24030 | 34480.553 | 21.787
2010 12 14 | 08 42 47 | 24031 | 34481.885 | 21.786
2010 12 14 | 08 42 48 | 24031 | 34481.885 | 21.786
2010 12 14 | 08 42 49 | 24031 | 34481.885 | 21.786
2010 12 14 | 08 42 50 | 24032 | 34483.218 | 21.785
2010 12 14 | 08 42 51 | 24032 | 34483.218 | 21.785
2010 12 14 | 08 42 52 | 24033 | 34484.551 | 21.785
2010 12 14 | 08 42 53 | 24033 | 34484.551 | 21.785
2010 12 14 | 08 42 54 | 24034 | 34485.883 | 21.784
2010 12 14 | 08 42 55 | 24035 | 34487.216 | 21.783
2010 12 14 | 08 42 56 | 24034 | 34485.883 | 21.784
2010 12 14 | 08 42 57 | 24035 | 34487.216 | 21.783
2010 12 14 | 08 42 58 | 24036 | 34488.549 | 21.782
2010 12 14 | 08 42 59 | 24036 | 34488.549 | 21.782
2010 12 14 | 08 43 00 | 24036 | 34488.549 | 21.782
2010 12 14 | 08 43 01 | 24037 | 34489.881 | 21.781
2010 12 14 | 08 43 02 | 24037 | 34489.881 | 21.781
2010 12 14 | 08 43 03 | 24037 | 34489.881 | 21.781
2010 12 14 | 08 43 04 | 24039 | 34492.547 | 21.779
2010 12 14 | 08 43 05 | 24039 | 34492.547 | 21.779
2010 12 14 | 08 43 06 | 24039 | 34492.547 | 21.779
2010 12 14 | 08 43 07 | 24040 | 34493.88 | 21.778
2010 12 14 | 08 43 08 | 24040 | 34493.88 | 21.778
2010 12 14 | 08 43 09 | 24041 | 34495.213 | 21.778
2010 12 14 | 08 43 10 | 24041 | 34495.213 | 21.778
2010 12 14 | 08 43 11 | 24042 | 34496.545 | 21.777
2010 12 14 | 08 43 12 | 24041 | 34495.213 | 21.778
2010 12 14 | 08 43 13 | 24042 | 34496.545 | 21.777
2010 12 14 | 08 43 14 | 24042 | 34496.545 | 21.777
2010 12 14 | 08 43 15 | 24043 | 34497.878 | 21.776
2010 12 14 | 08 43 16 | 24044 | 34499.211 | 21.775
2010 12 14 | 08 43 17 | 24044 | 34499.211 | 21.775
2010 12 14 | 08 43 18 | 24045 | 34500.544 | 21.774
2010 12 14 | 08 43 19 | 24045 | 34500.544 | 21.774
2010 12 14 | 08 43 20 | 24045 | 34500.544 | 21.774
2010 12 14 | 08 43 21 | 24045 | 34500.544 | 21.774
2010 12 14 | 08 43 22 | 24046 | 34501.877 | 21.773
2010 12 14 | 08 43 23 | 24046 | 34501.877 | 21.773
2010 12 14 | 08 43 24 | 24047 | 34503.21 | 21.772
2010 12 14 | 08 43 25 | 24047 | 34503.21 | 21.772
2010 12 14 | 08 43 26 | 24048 | 34504.543 | 21.771
2010 12 14 | 08 43 27 | 24049 | 34505.876 | 21.77
2010 12 14 | 08 43 28 | 24049 | 34505.876 | 21.77
2010 12 14 | 08 43 29 | 24050 | 34507.209 | 21.77
2010 12 14 | 08 43 30 | 24050 | 34507.209 | 21.77
2010 12 14 | 08 43 31 | 24051 | 34508.542 | 21.769
2010 12 14 | 08 43 32 | 24051 | 34508.542 | 21.769
2010 12 14 | 08 43 33 | 24052 | 34509.876 | 21.768
2010 12 14 | 08 43 34 | 24052 | 34509.876 | 21.768
2010 12 14 | 08 43 35 | 24053 | 34511.209 | 21.767
2010 12 14 | 08 43 36 | 24054 | 34512.542 | 21.766
2010 12 14 | 08 43 37 | 24054 | 34512.542 | 21.766
2010 12 14 | 08 43 38 | 24055 | 34513.875 | 21.765
2010 12 14 | 08 43 39 | 24056 | 34515.208 | 21.764
2010 12 14 | 08 43 40 | 24056 | 34515.208 | 21.764
2010 12 14 | 08 43 41 | 24056 | 34515.208 | 21.764
2010 12 14 | 08 43 42 | 24057 | 34516.542 | 21.763
2010 12 14 | 08 43 43 | 24057 | 34516.542 | 21.763
2010 12 14 | 08 43 44 | 24057 | 34516.542 | 21.763
2010 12 14 | 08 43 45 | 24058 | 34517.875 | 21.763
2010 12 14 | 08 43 46 | 24059 | 34519.208 | 21.762
2010 12 14 | 08 43 47 | 24059 | 34519.208 | 21.762
2010 12 14 | 08 43 48 | 24059 | 34519.208 | 21.762
2010 12 14 | 08 43 49 | 24060 | 34520.542 | 21.761
2010 12 14 | 08 43 50 | 24060 | 34520.542 | 21.761
2010 12 14 | 08 43 51 | 24061 | 34521.875 | 21.76
2010 12 14 | 08 43 52 | 24061 | 34521.875 | 21.76
2010 12 14 | 08 43 53 | 24062 | 34523.208 | 21.759
2010 12 14 | 08 43 54 | 24063 | 34524.542 | 21.758
2010 12 14 | 08 43 55 | 24064 | 34525.875 | 21.757
2010 12 14 | 08 43 56 | 24064 | 34525.875 | 21.757
2010 12 14 | 08 43 57 | 24065 | 34527.209 | 21.756
2010 12 14 | 08 43 58 | 24066 | 34528.542 | 21.755
2010 12 14 | 08 43 59 | 24066 | 34528.542 | 21.755
2010 12 14 | 08 44 00 | 24066 | 34528.542 | 21.755
2010 12 14 | 08 44 01 | 24067 | 34529.876 | 21.755
2010 12 14 | 08 44 02 | 24068 | 34531.21 | 21.754
2010 12 14 | 08 44 03 | 24068 | 34531.21 | 21.754
2010 12 14 | 08 44 04 | 24068 | 34531.21 | 21.754
2010 12 14 | 08 44 05 | 24069 | 34532.543 | 21.753
2010 12 14 | 08 44 06 | 24070 | 34533.877 | 21.752
2010 12 14 | 08 44 07 | 24070 | 34533.877 | 21.752
2010 12 14 | 08 44 08 | 24070 | 34533.877 | 21.752
2010 12 14 | 08 44 09 | 24071 | 34535.211 | 21.751
2010 12 14 | 08 44 10 | 24071 | 34535.211 | 21.751
2010 12 14 | 08 44 11 | 24072 | 34536.544 | 21.75
2010 12 14 | 08 44 12 | 24072 | 34536.544 | 21.75
2010 12 14 | 08 44 13 | 24073 | 34537.878 | 21.749
2010 12 14 | 08 44 14 | 24073 | 34537.878 | 21.749
2010 12 14 | 08 44 15 | 24074 | 34539.212 | 21.748
2010 12 14 | 08 44 16 | 24074 | 34539.212 | 21.748
2010 12 14 | 08 44 17 | 24075 | 34540.545 | 21.748
2010 12 14 | 08 44 18 | 24075 | 34540.545 | 21.748
2010 12 14 | 08 44 19 | 24076 | 34541.879 | 21.747
2010 12 14 | 08 44 20 | 24076 | 34541.879 | 21.747
2010 12 14 | 08 44 21 | 24077 | 34543.213 | 21.746
2010 12 14 | 08 44 22 | 24077 | 34543.213 | 21.746
2010 12 14 | 08 44 23 | 24078 | 34544.547 | 21.745
2010 12 14 | 08 44 24 | 24079 | 34545.881 | 21.744
2010 12 14 | 08 44 25 | 24079 | 34545.881 | 21.744
2010 12 14 | 08 44 26 | 24079 | 34545.881 | 21.744
2010 12 14 | 08 44 27 | 24080 | 34547.215 | 21.743
2010 12 14 | 08 44 28 | 24080 | 34547.215 | 21.743
2010 12 14 | 08 44 29 | 24081 | 34548.549 | 21.742
2010 12 14 | 08 44 30 | 24081 | 34548.549 | 21.742
2010 12 14 | 08 44 31 | 24081 | 34548.549 | 21.742
2010 12 14 | 08 44 32 | 24081 | 34548.549 | 21.742
2010 12 14 | 08 44 33 | 24083 | 34551.217 | 21.74
2010 12 14 | 08 44 34 | 24083 | 34551.217 | 21.74
2010 12 14 | 08 44 35 | 24083 | 34551.217 | 21.74
2010 12 14 | 08 44 36 | 24084 | 34552.551 | 21.74
2010 12 14 | 08 44 37 | 24084 | 34552.551 | 21.74
2010 12 14 | 08 44 38 | 24085 | 34553.885 | 21.739
2010 12 14 | 08 44 39 | 24085 | 34553.885 | 21.739
2010 12 14 | 08 44 40 | 24087 | 34556.553 | 21.737
2010 12 14 | 08 44 41 | 24087 | 34556.553 | 21.737
2010 12 14 | 08 44 42 | 24087 | 34556.553 | 21.737
2010 12 14 | 08 44 43 | 24088 | 34557.887 | 21.736
2010 12 14 | 08 44 44 | 24089 | 34559.221 | 21.735
2010 12 14 | 08 44 45 | 24089 | 34559.221 | 21.735
2010 12 14 | 08 44 46 | 24090 | 34560.556 | 21.734
2010 12 14 | 08 44 47 | 24091 | 34561.89 | 21.733
2010 12 14 | 08 44 48 | 24092 | 34563.224 | 21.733
2010 12 14 | 08 44 49 | 24092 | 34563.224 | 21.733
2010 12 14 | 08 44 50 | 24093 | 34564.558 | 21.732
2010 12 14 | 08 44 51 | 24093 | 34564.558 | 21.732
2010 12 14 | 08 44 52 | 24094 | 34565.893 | 21.731
2010 12 14 | 08 44 53 | 24094 | 34565.893 | 21.731
2010 12 14 | 08 44 54 | 24095 | 34567.227 | 21.73
2010 12 14 | 08 44 55 | 24096 | 34568.561 | 21.729
2010 12 14 | 08 44 56 | 24096 | 34568.561 | 21.729
2010 12 14 | 08 44 57 | 24097 | 34569.896 | 21.728
2010 12 14 | 08 44 58 | 24097 | 34569.896 | 21.728
2010 12 14 | 08 44 59 | 24098 | 34571.23 | 21.727
2010 12 14 | 08 45 00 | 24098 | 34571.23 | 21.727
2010 12 14 | 08 45 01 | 24099 | 34572.565 | 21.726
2010 12 14 | 08 45 02 | 24099 | 34572.565 | 21.726
2010 12 14 | 08 45 03 | 24100 | 34573.899 | 21.725
2010 12 14 | 08 45 04 | 24100 | 34573.899 | 21.725
2010 12 14 | 08 45 05 | 24101 | 34575.234 | 21.725
2010 12 14 | 08 45 06 | 24101 | 34575.234 | 21.725
2010 12 14 | 08 45 07 | 24103 | 34577.903 | 21.723
2010 12 14 | 08 45 08 | 24102 | 34576.568 | 21.724
2010 12 14 | 08 45 09 | 24102 | 34576.568 | 21.724
2010 12 14 | 08 45 10 | 24103 | 34577.903 | 21.723
2010 12 14 | 08 45 11 | 24102 | 34576.568 | 21.724
2010 12 14 | 08 45 12 | 24103 | 34577.903 | 21.723
2010 12 14 | 08 45 13 | 24104 | 34579.237 | 21.722
2010 12 14 | 08 45 14 | 24104 | 34579.237 | 21.722
2010 12 14 | 08 45 15 | 24105 | 34580.572 | 21.721
2010 12 14 | 08 45 16 | 24105 | 34580.572 | 21.721
2010 12 14 | 08 45 17 | 24105 | 34580.572 | 21.721
2010 12 14 | 08 45 18 | 24106 | 34581.907 | 21.72
2010 12 14 | 08 45 19 | 24107 | 34583.241 | 21.719
2010 12 14 | 08 45 20 | 24107 | 34583.241 | 21.719
2010 12 14 | 08 45 21 | 24107 | 34583.241 | 21.719
2010 12 14 | 08 45 22 | 24108 | 34584.576 | 21.718
2010 12 14 | 08 45 23 | 24108 | 34584.576 | 21.718
2010 12 14 | 08 45 24 | 24109 | 34585.911 | 21.718
2010 12 14 | 08 45 25 | 24109 | 34585.911 | 21.718
2010 12 14 | 08 45 26 | 24109 | 34585.911 | 21.718
2010 12 14 | 08 45 27 | 24110 | 34587.245 | 21.717
2010 12 14 | 08 45 28 | 24110 | 34587.245 | 21.717
2010 12 14 | 08 45 29 | 24110 | 34587.245 | 21.717
2010 12 14 | 08 45 30 | 24111 | 34588.58 | 21.716
2010 12 14 | 08 45 31 | 24111 | 34588.58 | 21.716
2010 12 14 | 08 45 32 | 24111 | 34588.58 | 21.716
2010 12 14 | 08 45 33 | 24112 | 34589.915 | 21.715
2010 12 14 | 08 45 34 | 24112 | 34589.915 | 21.715
2010 12 14 | 08 45 35 | 24113 | 34591.25 | 21.714
2010 12 14 | 08 45 36 | 24113 | 34591.25 | 21.714
2010 12 14 | 08 45 37 | 24113 | 34591.25 | 21.714
2010 12 14 | 08 45 38 | 24114 | 34592.585 | 21.713
2010 12 14 | 08 45 39 | 24114 | 34592.585 | 21.713
2010 12 14 | 08 45 40 | 24114 | 34592.585 | 21.713
2010 12 14 | 08 45 41 | 24115 | 34593.92 | 21.712
2010 12 14 | 08 45 42 | 24115 | 34593.92 | 21.712
2010 12 14 | 08 45 43 | 24116 | 34595.255 | 21.711
2010 12 14 | 08 45 44 | 24115 | 34593.92 | 21.712
2010 12 14 | 08 45 45 | 24116 | 34595.255 | 21.711
2010 12 14 | 08 45 46 | 24117 | 34596.59 | 21.71
2010 12 14 | 08 45 47 | 24117 | 34596.59 | 21.71
2010 12 14 | 08 45 48 | 24117 | 34596.59 | 21.71
2010 12 14 | 08 45 49 | 24117 | 34596.59 | 21.71
2010 12 14 | 08 45 50 | 24118 | 34597.925 | 21.71
2010 12 14 | 08 45 51 | 24118 | 34597.925 | 21.71
2010 12 14 | 08 45 52 | 24118 | 34597.925 | 21.71
2010 12 14 | 08 45 53 | 24118 | 34597.925 | 21.71
2010 12 14 | 08 45 54 | 24118 | 34597.925 | 21.71
2010 12 14 | 08 45 55 | 24119 | 34599.26 | 21.709
2010 12 14 | 08 45 56 | 24120 | 34600.595 | 21.708
2010 12 14 | 08 45 57 | 24121 | 34601.93 | 21.707
2010 12 14 | 08 45 58 | 24121 | 34601.93 | 21.707
2010 12 14 | 08 45 59 | 24121 | 34601.93 | 21.707
2010 12 14 | 08 46 00 | 24122 | 34603.265 | 21.706
2010 12 14 | 08 46 01 | 24121 | 34601.93 | 21.707
2010 12 14 | 08 46 02 | 24122 | 34603.265 | 21.706
2010 12 14 | 08 46 03 | 24123 | 34604.6 | 21.705
2010 12 14 | 08 46 04 | 24123 | 34604.6 | 21.705
2010 12 14 | 08 46 05 | 24123 | 34604.6 | 21.705
2010 12 14 | 08 46 06 | 24124 | 34605.935 | 21.704
2010 12 14 | 08 46 07 | 24125 | 34607.27 | 21.703
2010 12 14 | 08 46 08 | 24125 | 34607.27 | 21.703
2010 12 14 | 08 46 09 | 24125 | 34607.27 | 21.703
2010 12 14 | 08 46 10 | 24126 | 34608.605 | 21.703
2010 12 14 | 08 46 11 | 24126 | 34608.605 | 21.703
2010 12 14 | 08 46 12 | 24127 | 34609.941 | 21.702
2010 12 14 | 08 46 13 | 24127 | 34609.941 | 21.702
2010 12 14 | 08 46 14 | 24128 | 34611.276 | 21.701
2010 12 14 | 08 46 15 | 24128 | 34611.276 | 21.701
2010 12 14 | 08 46 16 | 24128 | 34611.276 | 21.701
2010 12 14 | 08 46 17 | 24129 | 34612.611 | 21.7
2010 12 14 | 08 46 18 | 24129 | 34612.611 | 21.7
2010 12 14 | 08 46 19 | 24130 | 34613.946 | 21.699
2010 12 14 | 08 46 20 | 24130 | 34613.946 | 21.699
2010 12 14 | 08 46 21 | 24131 | 34615.282 | 21.698
2010 12 14 | 08 46 22 | 24131 | 34615.282 | 21.698
2010 12 14 | 08 46 23 | 24131 | 34615.282 | 21.698
2010 12 14 | 08 46 24 | 24131 | 34615.282 | 21.698
2010 12 14 | 08 46 25 | 24133 | 34617.953 | 21.696
2010 12 14 | 08 46 26 | 24133 | 34617.953 | 21.696
2010 12 14 | 08 46 27 | 24133 | 34617.953 | 21.696
2010 12 14 | 08 46 28 | 24133 | 34617.953 | 21.696
2010 12 14 | 08 46 29 | 24134 | 34619.288 | 21.695
2010 12 14 | 08 46 30 | 24134 | 34619.288 | 21.695
2010 12 14 | 08 46 31 | 24135 | 34620.623 | 21.695
2010 12 14 | 08 46 32 | 24136 | 34621.959 | 21.694
2010 12 14 | 08 46 33 | 24136 | 34621.959 | 21.694
2010 12 14 | 08 46 34 | 24137 | 34623.294 | 21.693
2010 12 14 | 08 46 35 | 24138 | 34624.63 | 21.692
2010 12 14 | 08 46 36 | 24138 | 34624.63 | 21.692
2010 12 14 | 08 46 37 | 24139 | 34625.966 | 21.691
2010 12 14 | 08 46 38 | 24139 | 34625.966 | 21.691
2010 12 14 | 08 46 39 | 24140 | 34627.301 | 21.69
2010 12 14 | 08 46 40 | 24140 | 34627.301 | 21.69
2010 12 14 | 08 46 41 | 24140 | 34627.301 | 21.69
2010 12 14 | 08 46 42 | 24140 | 34627.301 | 21.69
2010 12 14 | 08 46 43 | 24141 | 34628.637 | 21.689
2010 12 14 | 08 46 44 | 24142 | 34629.972 | 21.688
2010 12 14 | 08 46 45 | 24142 | 34629.972 | 21.688
2010 12 14 | 08 46 46 | 24143 | 34631.308 | 21.688
2010 12 14 | 08 46 47 | 24143 | 34631.308 | 21.688
2010 12 14 | 08 46 48 | 24143 | 34631.308 | 21.688
2010 12 14 | 08 46 49 | 24144 | 34632.644 | 21.687
2010 12 14 | 08 46 50 | 24144 | 34632.644 | 21.687
2010 12 14 | 08 46 51 | 24145 | 34633.98 | 21.686
2010 12 14 | 08 46 52 | 24145 | 34633.98 | 21.686
2010 12 14 | 08 46 53 | 24145 | 34633.98 | 21.686
2010 12 14 | 08 46 54 | 24146 | 34635.315 | 21.685
2010 12 14 | 08 46 55 | 24147 | 34636.651 | 21.684
2010 12 14 | 08 46 56 | 24147 | 34636.651 | 21.684
2010 12 14 | 08 46 57 | 24147 | 34636.651 | 21.684
2010 12 14 | 08 46 58 | 24147 | 34636.651 | 21.684
2010 12 14 | 08 46 59 | 24148 | 34637.987 | 21.683
2010 12 14 | 08 47 00 | 24149 | 34639.323 | 21.682
2010 12 14 | 08 47 01 | 24148 | 34637.987 | 21.683
2010 12 14 | 08 47 02 | 24149 | 34639.323 | 21.682
2010 12 14 | 08 47 03 | 24150 | 34640.659 | 21.681
2010 12 14 | 08 47 04 | 24150 | 34640.659 | 21.681
2010 12 14 | 08 47 05 | 24150 | 34640.659 | 21.681
2010 12 14 | 08 47 06 | 24151 | 34641.995 | 21.681
2010 12 14 | 08 47 07 | 24151 | 34641.995 | 21.681
2010 12 14 | 08 47 08 | 24152 | 34643.331 | 21.68
2010 12 14 | 08 47 09 | 24152 | 34643.331 | 21.68
2010 12 14 | 08 47 10 | 24153 | 34644.667 | 21.679
2010 12 14 | 08 47 11 | 24153 | 34644.667 | 21.679
2010 12 14 | 08 47 12 | 24154 | 34646.003 | 21.678
2010 12 14 | 08 47 13 | 24155 | 34647.339 | 21.677
2010 12 14 | 08 47 14 | 24155 | 34647.339 | 21.677
2010 12 14 | 08 47 15 | 24155 | 34647.339 | 21.677
2010 12 14 | 08 47 16 | 24156 | 34648.675 | 21.676
2010 12 14 | 08 47 17 | 24155 | 34647.339 | 21.677
2010 12 14 | 08 47 18 | 24156 | 34648.675 | 21.676
2010 12 14 | 08 47 19 | 24157 | 34650.011 | 21.675
2010 12 14 | 08 47 20 | 24157 | 34650.011 | 21.675
2010 12 14 | 08 47 21 | 24158 | 34651.347 | 21.674
2010 12 14 | 08 47 22 | 24157 | 34650.011 | 21.675
2010 12 14 | 08 47 23 | 24158 | 34651.347 | 21.674
2010 12 14 | 08 47 24 | 24159 | 34652.683 | 21.673
2010 12 14 | 08 47 25 | 24159 | 34652.683 | 21.673
2010 12 14 | 08 47 26 | 24160 | 34654.019 | 21.673
2010 12 14 | 08 47 27 | 24160 | 34654.019 | 21.673
2010 12 14 | 08 47 28 | 24160 | 34654.019 | 21.673
2010 12 14 | 08 47 29 | 24160 | 34654.019 | 21.673
2010 12 14 | 08 47 30 | 24161 | 34655.355 | 21.672
2010 12 14 | 08 47 31 | 24162 | 34656.691 | 21.671
2010 12 14 | 08 47 32 | 24162 | 34656.691 | 21.671
2010 12 14 | 08 47 33 | 24162 | 34656.691 | 21.671
2010 12 14 | 08 47 34 | 24162 | 34656.691 | 21.671
2010 12 14 | 08 47 35 | 24163 | 34658.028 | 21.67
2010 12 14 | 08 47 36 | 24163 | 34658.028 | 21.67
2010 12 14 | 08 47 37 | 24164 | 34659.364 | 21.669
2010 12 14 | 08 47 38 | 24165 | 34660.7 | 21.668
2010 12 14 | 08 47 39 | 24165 | 34660.7 | 21.668
2010 12 14 | 08 47 40 | 24165 | 34660.7 | 21.668
2010 12 14 | 08 47 41 | 24165 | 34660.7 | 21.668
2010 12 14 | 08 47 42 | 24166 | 34662.037 | 21.667
2010 12 14 | 08 47 43 | 24166 | 34662.037 | 21.667
2010 12 14 | 08 47 44 | 24167 | 34663.373 | 21.666
2010 12 14 | 08 47 45 | 24166 | 34662.037 | 21.667
2010 12 14 | 08 47 46 | 24167 | 34663.373 | 21.666
2010 12 14 | 08 47 47 | 24167 | 34663.373 | 21.666
2010 12 14 | 08 47 48 | 24168 | 34664.709 | 21.666
2010 12 14 | 08 47 49 | 24168 | 34664.709 | 21.666
2010 12 14 | 08 47 50 | 24169 | 34666.046 | 21.665
2010 12 14 | 08 47 51 | 24169 | 34666.046 | 21.665
2010 12 14 | 08 47 52 | 24170 | 34667.382 | 21.664
2010 12 14 | 08 47 53 | 24170 | 34667.382 | 21.664
2010 12 14 | 08 47 54 | 24170 | 34667.382 | 21.664
2010 12 14 | 08 47 55 | 24170 | 34667.382 | 21.664
2010 12 14 | 08 47 56 | 24171 | 34668.719 | 21.663
2010 12 14 | 08 47 57 | 24171 | 34668.719 | 21.663
2010 12 14 | 08 47 58 | 24171 | 34668.719 | 21.663
2010 12 14 | 08 47 59 | 24171 | 34668.719 | 21.663
2010 12 14 | 08 48 00 | 24172 | 34670.055 | 21.662
2010 12 14 | 08 48 01 | 24173 | 34671.392 | 21.661
2010 12 14 | 08 48 02 | 24173 | 34671.392 | 21.661
2010 12 14 | 08 48 03 | 24173 | 34671.392 | 21.661
2010 12 14 | 08 48 04 | 24174 | 34672.728 | 21.66
2010 12 14 | 08 48 05 | 24174 | 34672.728 | 21.66
2010 12 14 | 08 48 06 | 24175 | 34674.065 | 21.659
2010 12 14 | 08 48 07 | 24176 | 34675.401 | 21.659
2010 12 14 | 08 48 08 | 24175 | 34674.065 | 21.659
2010 12 14 | 08 48 09 | 24176 | 34675.401 | 21.659
2010 12 14 | 08 48 10 | 24176 | 34675.401 | 21.659
2010 12 14 | 08 48 11 | 24176 | 34675.401 | 21.659
2010 12 14 | 08 48 12 | 24177 | 34676.738 | 21.658
2010 12 14 | 08 48 13 | 24178 | 34678.075 | 21.657
2010 12 14 | 08 48 14 | 24177 | 34676.738 | 21.658
2010 12 14 | 08 48 15 | 24178 | 34678.075 | 21.657
2010 12 14 | 08 48 16 | 24179 | 34679.411 | 21.656
2010 12 14 | 08 48 17 | 24179 | 34679.411 | 21.656
2010 12 14 | 08 48 18 | 24179 | 34679.411 | 21.656
2010 12 14 | 08 48 19 | 24180 | 34680.748 | 21.655
2010 12 14 | 08 48 20 | 24181 | 34682.085 | 21.654
2010 12 14 | 08 48 21 | 24181 | 34682.085 | 21.654
2010 12 14 | 08 48 22 | 24181 | 34682.085 | 21.654
2010 12 14 | 08 48 23 | 24181 | 34682.085 | 21.654
2010 12 14 | 08 48 24 | 24182 | 34683.422 | 21.653
2010 12 14 | 08 48 25 | 24182 | 34683.422 | 21.653
2010 12 14 | 08 48 26 | 24183 | 34684.758 | 21.652
2010 12 14 | 08 48 27 | 24183 | 34684.758 | 21.652
2010 12 14 | 08 48 28 | 24183 | 34684.758 | 21.652
2010 12 14 | 08 48 29 | 24184 | 34686.095 | 21.651
2010 12 14 | 08 48 30 | 24185 | 34687.432 | 21.651
2010 12 14 | 08 48 31 | 24184 | 34686.095 | 21.651
2010 12 14 | 08 48 32 | 24185 | 34687.432 | 21.651
2010 12 14 | 08 48 33 | 24186 | 34688.769 | 21.65
2010 12 14 | 08 48 34 | 24185 | 34687.432 | 21.651
2010 12 14 | 08 48 35 | 24186 | 34688.769 | 21.65
2010 12 14 | 08 48 36 | 24187 | 34690.106 | 21.649
2010 12 14 | 08 48 37 | 24188 | 34691.443 | 21.648
2010 12 14 | 08 48 38 | 24188 | 34691.443 | 21.648
2010 12 14 | 08 48 39 | 24189 | 34692.78 | 21.647
2010 12 14 | 08 48 40 | 24189 | 34692.78 | 21.647
2010 12 14 | 08 48 41 | 24189 | 34692.78 | 21.647
2010 12 14 | 08 48 42 | 24190 | 34694.117 | 21.646
2010 12 14 | 08 48 43 | 24190 | 34694.117 | 21.646
2010 12 14 | 08 48 44 | 24191 | 34695.454 | 21.645
2010 12 14 | 08 48 45 | 24192 | 34696.791 | 21.644
2010 12 14 | 08 48 46 | 24192 | 34696.791 | 21.644
2010 12 14 | 08 48 47 | 24193 | 34698.128 | 21.644
2010 12 14 | 08 48 48 | 24194 | 34699.465 | 21.643
2010 12 14 | 08 48 49 | 24194 | 34699.465 | 21.643
2010 12 14 | 08 48 50 | 24195 | 34700.802 | 21.642
2010 12 14 | 08 48 51 | 24195 | 34700.802 | 21.642
2010 12 14 | 08 48 52 | 24196 | 34702.139 | 21.641
2010 12 14 | 08 48 53 | 24196 | 34702.139 | 21.641
2010 12 14 | 08 48 54 | 24197 | 34703.477 | 21.64
2010 12 14 | 08 48 55 | 24197 | 34703.477 | 21.64
2010 12 14 | 08 48 56 | 24197 | 34703.477 | 21.64
2010 12 14 | 08 48 57 | 24197 | 34703.477 | 21.64
2010 12 14 | 08 48 58 | 24199 | 34706.151 | 21.638
2010 12 14 | 08 48 59 | 24198 | 34704.814 | 21.639
2010 12 14 | 08 49 00 | 24199 | 34706.151 | 21.638
2010 12 14 | 08 49 01 | 24200 | 34707.488 | 21.637
2010 12 14 | 08 49 02 | 24200 | 34707.488 | 21.637
2010 12 14 | 08 49 03 | 24200 | 34707.488 | 21.637
2010 12 14 | 08 49 04 | 24201 | 34708.826 | 21.637
2010 12 14 | 08 49 05 | 24201 | 34708.826 | 21.637
2010 12 14 | 08 49 06 | 24202 | 34710.163 | 21.636
2010 12 14 | 08 49 07 | 24202 | 34710.163 | 21.636
2010 12 14 | 08 49 08 | 24202 | 34710.163 | 21.636
2010 12 14 | 08 49 09 | 24203 | 34711.5 | 21.635
2010 12 14 | 08 49 10 | 24203 | 34711.5 | 21.635
2010 12 14 | 08 49 11 | 24203 | 34711.5 | 21.635
2010 12 14 | 08 49 12 | 24204 | 34712.838 | 21.634
2010 12 14 | 08 49 13 | 24204 | 34712.838 | 21.634
2010 12 14 | 08 49 14 | 24205 | 34714.175 | 21.633
2010 12 14 | 08 49 15 | 24205 | 34714.175 | 21.633
2010 12 14 | 08 49 16 | 24205 | 34714.175 | 21.633
2010 12 14 | 08 49 17 | 24206 | 34715.513 | 21.632
2010 12 14 | 08 49 18 | 24207 | 34716.85 | 21.631
2010 12 14 | 08 49 19 | 24207 | 34716.85 | 21.631
2010 12 14 | 08 49 20 | 24207 | 34716.85 | 21.631
2010 12 14 | 08 49 21 | 24207 | 34716.85 | 21.631
2010 12 14 | 08 49 22 | 24208 | 34718.188 | 21.63
2010 12 14 | 08 49 23 | 24208 | 34718.188 | 21.63
2010 12 14 | 08 49 24 | 24208 | 34718.188 | 21.63
2010 12 14 | 08 49 25 | 24208 | 34718.188 | 21.63
2010 12 14 | 08 49 26 | 24209 | 34719.525 | 21.629
2010 12 14 | 08 49 27 | 24209 | 34719.525 | 21.629
2010 12 14 | 08 49 28 | 24210 | 34720.863 | 21.629
2010 12 14 | 08 49 29 | 24211 | 34722.2 | 21.628
2010 12 14 | 08 49 30 | 24211 | 34722.2 | 21.628
2010 12 14 | 08 49 31 | 24211 | 34722.2 | 21.628
2010 12 14 | 08 49 32 | 24212 | 34723.538 | 21.627
2010 12 14 | 08 49 33 | 24212 | 34723.538 | 21.627
2010 12 14 | 08 49 34 | 24213 | 34724.875 | 21.626
2010 12 14 | 08 49 35 | 24213 | 34724.875 | 21.626
2010 12 14 | 08 49 36 | 24214 | 34726.213 | 21.625
2010 12 14 | 08 49 37 | 24214 | 34726.213 | 21.625
2010 12 14 | 08 49 38 | 24214 | 34726.213 | 21.625
2010 12 14 | 08 49 39 | 24215 | 34727.551 | 21.624
2010 12 14 | 08 49 40 | 24216 | 34728.889 | 21.623
2010 12 14 | 08 49 41 | 24215 | 34727.551 | 21.624
2010 12 14 | 08 49 42 | 24216 | 34728.889 | 21.623
2010 12 14 | 08 49 43 | 24216 | 34728.889 | 21.623
2010 12 14 | 08 49 44 | 24217 | 34730.226 | 21.622
2010 12 14 | 08 49 45 | 24217 | 34730.226 | 21.622
2010 12 14 | 08 49 46 | 24218 | 34731.564 | 21.622
2010 12 14 | 08 49 47 | 24217 | 34730.226 | 21.622
2010 12 14 | 08 49 48 | 24218 | 34731.564 | 21.622
2010 12 14 | 08 49 49 | 24218 | 34731.564 | 21.622
2010 12 14 | 08 49 50 | 24219 | 34732.902 | 21.621
2010 12 14 | 08 49 51 | 24219 | 34732.902 | 21.621
2010 12 14 | 08 49 52 | 24219 | 34732.902 | 21.621
2010 12 14 | 08 49 53 | 24220 | 34734.24 | 21.62
2010 12 14 | 08 49 54 | 24220 | 34734.24 | 21.62
2010 12 14 | 08 49 55 | 24221 | 34735.578 | 21.619
2010 12 14 | 08 49 56 | 24222 | 34736.916 | 21.618
2010 12 14 | 08 49 57 | 24221 | 34735.578 | 21.619
2010 12 14 | 08 49 58 | 24222 | 34736.916 | 21.618
2010 12 14 | 08 49 59 | 24222 | 34736.916 | 21.618
2010 12 14 | 08 50 00 | 24223 | 34738.253 | 21.617
2010 12 14 | 08 50 01 | 24224 | 34739.591 | 21.616
2010 12 14 | 08 50 02 | 24224 | 34739.591 | 21.616
2010 12 14 | 08 50 03 | 24224 | 34739.591 | 21.616
2010 12 14 | 08 50 04 | 24224 | 34739.591 | 21.616
2010 12 14 | 08 50 05 | 24225 | 34740.929 | 21.615
2010 12 14 | 08 50 06 | 24226 | 34742.267 | 21.615
2010 12 14 | 08 50 07 | 24227 | 34743.605 | 21.614
2010 12 14 | 08 50 08 | 24227 | 34743.605 | 21.614
2010 12 14 | 08 50 09 | 24228 | 34744.944 | 21.613
2010 12 14 | 08 50 10 | 24228 | 34744.944 | 21.613
2010 12 14 | 08 50 11 | 24228 | 34744.944 | 21.613
2010 12 14 | 08 50 12 | 24229 | 34746.282 | 21.612
2010 12 14 | 08 50 13 | 24229 | 34746.282 | 21.612
2010 12 14 | 08 50 14 | 24230 | 34747.62 | 21.611
2010 12 14 | 08 50 15 | 24230 | 34747.62 | 21.611
2010 12 14 | 08 50 16 | 24231 | 34748.958 | 21.61
2010 12 14 | 08 50 17 | 24231 | 34748.958 | 21.61
2010 12 14 | 08 50 18 | 24231 | 34748.958 | 21.61
2010 12 14 | 08 50 19 | 24232 | 34750.296 | 21.609
2010 12 14 | 08 50 20 | 24233 | 34751.634 | 21.608
2010 12 14 | 08 50 21 | 24233 | 34751.634 | 21.608
2010 12 14 | 08 50 22 | 24234 | 34752.972 | 21.607
2010 12 14 | 08 50 23 | 24234 | 34752.972 | 21.607
2010 12 14 | 08 50 24 | 24235 | 34754.311 | 21.607
2010 12 14 | 08 50 25 | 24235 | 34754.311 | 21.607
2010 12 14 | 08 50 26 | 24236 | 34755.649 | 21.606
2010 12 14 | 08 50 27 | 24237 | 34756.987 | 21.605
2010 12 14 | 08 50 28 | 24237 | 34756.987 | 21.605
2010 12 14 | 08 50 29 | 24238 | 34758.326 | 21.604
2010 12 14 | 08 50 30 | 24238 | 34758.326 | 21.604
2010 12 14 | 08 50 31 | 24239 | 34759.664 | 21.603
2010 12 14 | 08 50 32 | 24239 | 34759.664 | 21.603
2010 12 14 | 08 50 33 | 24240 | 34761.002 | 21.602
2010 12 14 | 08 50 34 | 24240 | 34761.002 | 21.602
2010 12 14 | 08 50 35 | 24240 | 34761.002 | 21.602
2010 12 14 | 08 50 36 | 24241 | 34762.341 | 21.601
2010 12 14 | 08 50 37 | 24241 | 34762.341 | 21.601
2010 12 14 | 08 50 38 | 24241 | 34762.341 | 21.601
2010 12 14 | 08 50 39 | 24242 | 34763.679 | 21.6
2010 12 14 | 08 50 40 | 24242 | 34763.679 | 21.6
2010 12 14 | 08 50 41 | 24242 | 34763.679 | 21.6
2010 12 14 | 08 50 42 | 24243 | 34765.018 | 21.6
2010 12 14 | 08 50 43 | 24243 | 34765.018 | 21.6
2010 12 14 | 08 50 44 | 24244 | 34766.356 | 21.599
2010 12 14 | 08 50 45 | 24244 | 34766.356 | 21.599
2010 12 14 | 08 50 46 | 24245 | 34767.695 | 21.598
2010 12 14 | 08 50 47 | 24245 | 34767.695 | 21.598
2010 12 14 | 08 50 48 | 24245 | 34767.695 | 21.598
2010 12 14 | 08 50 49 | 24245 | 34767.695 | 21.598
2010 12 14 | 08 50 50 | 24246 | 34769.033 | 21.597
2010 12 14 | 08 50 51 | 24246 | 34769.033 | 21.597
2010 12 14 | 08 50 52 | 24246 | 34769.033 | 21.597
2010 12 14 | 08 50 53 | 24247 | 34770.372 | 21.596
2010 12 14 | 08 50 54 | 24248 | 34771.711 | 21.595
2010 12 14 | 08 50 55 | 24248 | 34771.711 | 21.595
2010 12 14 | 08 50 56 | 24248 | 34771.711 | 21.595
2010 12 14 | 08 50 57 | 24248 | 34771.711 | 21.595
2010 12 14 | 08 50 58 | 24249 | 34773.049 | 21.594
2010 12 14 | 08 50 59 | 24249 | 34773.049 | 21.594
2010 12 14 | 08 51 00 | 24250 | 34774.388 | 21.593
2010 12 14 | 08 51 01 | 24250 | 34774.388 | 21.593
2010 12 14 | 08 51 02 | 24251 | 34775.727 | 21.593
2010 12 14 | 08 51 03 | 24251 | 34775.727 | 21.593
2010 12 14 | 08 51 04 | 24252 | 34777.065 | 21.592
2010 12 14 | 08 51 05 | 24252 | 34777.065 | 21.592
2010 12 14 | 08 51 06 | 24252 | 34777.065 | 21.592
2010 12 14 | 08 51 07 | 24252 | 34777.065 | 21.592
2010 12 14 | 08 51 08 | 24253 | 34778.404 | 21.591
2010 12 14 | 08 51 09 | 24254 | 34779.743 | 21.59
2010 12 14 | 08 51 10 | 24254 | 34779.743 | 21.59
2010 12 14 | 08 51 11 | 24255 | 34781.082 | 21.589
2010 12 14 | 08 51 12 | 24255 | 34781.082 | 21.589
2010 12 14 | 08 51 13 | 24255 | 34781.082 | 21.589
2010 12 14 | 08 51 14 | 24256 | 34782.421 | 21.588
2010 12 14 | 08 51 15 | 24257 | 34783.76 | 21.587
2010 12 14 | 08 51 16 | 24257 | 34783.76 | 21.587
2010 12 14 | 08 51 17 | 24257 | 34783.76 | 21.587
2010 12 14 | 08 51 18 | 24258 | 34785.098 | 21.586
2010 12 14 | 08 51 19 | 24258 | 34785.098 | 21.586
2010 12 14 | 08 51 20 | 24258 | 34785.098 | 21.586
2010 12 14 | 08 51 21 | 24259 | 34786.437 | 21.586
2010 12 14 | 08 51 22 | 24259 | 34786.437 | 21.586
2010 12 14 | 08 51 23 | 24259 | 34786.437 | 21.586
2010 12 14 | 08 51 24 | 24259 | 34786.437 | 21.586
2010 12 14 | 08 51 25 | 24260 | 34787.776 | 21.585
2010 12 14 | 08 51 26 | 24261 | 34789.115 | 21.584
2010 12 14 | 08 51 27 | 24261 | 34789.115 | 21.584
2010 12 14 | 08 51 28 | 24261 | 34789.115 | 21.584
2010 12 14 | 08 51 29 | 24262 | 34790.454 | 21.583
2010 12 14 | 08 51 30 | 24262 | 34790.454 | 21.583
2010 12 14 | 08 51 31 | 24262 | 34790.454 | 21.583
2010 12 14 | 08 51 32 | 24263 | 34791.793 | 21.582
2010 12 14 | 08 51 33 | 24264 | 34793.132 | 21.581
2010 12 14 | 08 51 34 | 24264 | 34793.132 | 21.581
2010 12 14 | 08 51 35 | 24265 | 34794.472 | 21.58
2010 12 14 | 08 51 36 | 24265 | 34794.472 | 21.58
2010 12 14 | 08 51 37 | 24266 | 34795.811 | 21.579
2010 12 14 | 08 51 38 | 24266 | 34795.811 | 21.579
2010 12 14 | 08 51 39 | 24267 | 34797.15 | 21.578
2010 12 14 | 08 51 40 | 24268 | 34798.489 | 21.578
2010 12 14 | 08 51 41 | 24269 | 34799.828 | 21.577
2010 12 14 | 08 51 42 | 24269 | 34799.828 | 21.577
2010 12 14 | 08 51 43 | 24270 | 34801.168 | 21.576
2010 12 14 | 08 51 44 | 24271 | 34802.507 | 21.575
2010 12 14 | 08 51 45 | 24272 | 34803.846 | 21.574
2010 12 14 | 08 51 46 | 24272 | 34803.846 | 21.574
2010 12 14 | 08 51 47 | 24273 | 34805.185 | 21.573
2010 12 14 | 08 51 48 | 24273 | 34805.185 | 21.573
2010 12 14 | 08 51 49 | 24274 | 34806.525 | 21.572
2010 12 14 | 08 51 50 | 24273 | 34805.185 | 21.573
2010 12 14 | 08 51 51 | 24274 | 34806.525 | 21.572
2010 12 14 | 08 51 52 | 24275 | 34807.864 | 21.571
2010 12 14 | 08 51 53 | 24275 | 34807.864 | 21.571
2010 12 14 | 08 51 54 | 24275 | 34807.864 | 21.571
2010 12 14 | 08 51 55 | 24276 | 34809.204 | 21.571
2010 12 14 | 08 51 56 | 24276 | 34809.204 | 21.571
2010 12 14 | 08 51 57 | 24276 | 34809.204 | 21.571
2010 12 14 | 08 51 58 | 24277 | 34810.543 | 21.57
2010 12 14 | 08 51 59 | 24277 | 34810.543 | 21.57
2010 12 14 | 08 52 00 | 24277 | 34810.543 | 21.57
2010 12 14 | 08 52 01 | 24279 | 34813.222 | 21.568
2010 12 14 | 08 52 02 | 24279 | 34813.222 | 21.568
2010 12 14 | 08 52 03 | 24280 | 34814.561 | 21.567
2010 12 14 | 08 52 04 | 24280 | 34814.561 | 21.567
2010 12 14 | 08 52 05 | 24280 | 34814.561 | 21.567
2010 12 14 | 08 52 06 | 24281 | 34815.901 | 21.566
2010 12 14 | 08 52 07 | 24282 | 34817.241 | 21.565
2010 12 14 | 08 52 08 | 24282 | 34817.241 | 21.565
2010 12 14 | 08 52 09 | 24283 | 34818.58 | 21.564
2010 12 14 | 08 52 10 | 24283 | 34818.58 | 21.564
2010 12 14 | 08 52 11 | 24284 | 34819.92 | 21.564
2010 12 14 | 08 52 12 | 24284 | 34819.92 | 21.564
2010 12 14 | 08 52 13 | 24285 | 34821.26 | 21.563
2010 12 14 | 08 52 14 | 24285 | 34821.26 | 21.563
2010 12 14 | 08 52 15 | 24286 | 34822.599 | 21.562
2010 12 14 | 08 52 16 | 24286 | 34822.599 | 21.562
2010 12 14 | 08 52 17 | 24287 | 34823.939 | 21.561
2010 12 14 | 08 52 18 | 24287 | 34823.939 | 21.561
2010 12 14 | 08 52 19 | 24288 | 34825.279 | 21.56
2010 12 14 | 08 52 20 | 24288 | 34825.279 | 21.56
2010 12 14 | 08 52 21 | 24288 | 34825.279 | 21.56
2010 12 14 | 08 52 22 | 24289 | 34826.618 | 21.559
2010 12 14 | 08 52 23 | 24289 | 34826.618 | 21.559
2010 12 14 | 08 52 24 | 24290 | 34827.958 | 21.558
2010 12 14 | 08 52 25 | 24291 | 34829.298 | 21.557
2010 12 14 | 08 52 26 | 24291 | 34829.298 | 21.557
2010 12 14 | 08 52 27 | 24291 | 34829.298 | 21.557
2010 12 14 | 08 52 28 | 24292 | 34830.638 | 21.557
2010 12 14 | 08 52 29 | 24292 | 34830.638 | 21.557
2010 12 14 | 08 52 30 | 24293 | 34831.978 | 21.556
2010 12 14 | 08 52 31 | 24293 | 34831.978 | 21.556
2010 12 14 | 08 52 32 | 24294 | 34833.318 | 21.555
2010 12 14 | 08 52 33 | 24294 | 34833.318 | 21.555
2010 12 14 | 08 52 34 | 24295 | 34834.658 | 21.554
2010 12 14 | 08 52 35 | 24295 | 34834.658 | 21.554
2010 12 14 | 08 52 36 | 24296 | 34835.998 | 21.553
2010 12 14 | 08 52 37 | 24296 | 34835.998 | 21.553
2010 12 14 | 08 52 38 | 24296 | 34835.998 | 21.553
2010 12 14 | 08 52 39 | 24297 | 34837.338 | 21.552
2010 12 14 | 08 52 40 | 24297 | 34837.338 | 21.552
2010 12 14 | 08 52 41 | 24298 | 34838.678 | 21.551
2010 12 14 | 08 52 42 | 24299 | 34840.018 | 21.55
2010 12 14 | 08 52 43 | 24299 | 34840.018 | 21.55
2010 12 14 | 08 52 44 | 24299 | 34840.018 | 21.55
2010 12 14 | 08 52 45 | 24299 | 34840.018 | 21.55
2010 12 14 | 08 52 46 | 24300 | 34841.358 | 21.55
2010 12 14 | 08 52 47 | 24300 | 34841.358 | 21.55
2010 12 14 | 08 52 48 | 24301 | 34842.698 | 21.549
2010 12 14 | 08 52 49 | 24301 | 34842.698 | 21.549
2010 12 14 | 08 52 50 | 24302 | 34844.038 | 21.548
2010 12 14 | 08 52 51 | 24303 | 34845.378 | 21.547
2010 12 14 | 08 52 52 | 24303 | 34845.378 | 21.547
2010 12 14 | 08 52 53 | 24303 | 34845.378 | 21.547
2010 12 14 | 08 52 54 | 24304 | 34846.718 | 21.546
2010 12 14 | 08 52 55 | 24304 | 34846.718 | 21.546
2010 12 14 | 08 52 56 | 24305 | 34848.059 | 21.545
2010 12 14 | 08 52 57 | 24305 | 34848.059 | 21.545
2010 12 14 | 08 52 58 | 24305 | 34848.059 | 21.545
2010 12 14 | 08 52 59 | 24306 | 34849.399 | 21.544
2010 12 14 | 08 53 00 | 24306 | 34849.399 | 21.544
2010 12 14 | 08 53 01 | 24306 | 34849.399 | 21.544
2010 12 14 | 08 53 02 | 24307 | 34850.739 | 21.543
2010 12 14 | 08 53 03 | 24307 | 34850.739 | 21.543
2010 12 14 | 08 53 04 | 24308 | 34852.08 | 21.542
2010 12 14 | 08 53 05 | 24309 | 34853.42 | 21.542
2010 12 14 | 08 53 06 | 24309 | 34853.42 | 21.542
2010 12 14 | 08 53 07 | 24309 | 34853.42 | 21.542
2010 12 14 | 08 53 08 | 24310 | 34854.76 | 21.541
2010 12 14 | 08 53 09 | 24310 | 34854.76 | 21.541
2010 12 14 | 08 53 10 | 24311 | 34856.101 | 21.54
2010 12 14 | 08 53 11 | 24312 | 34857.441 | 21.539
2010 12 14 | 08 53 12 | 24312 | 34857.441 | 21.539
2010 12 14 | 08 53 13 | 24312 | 34857.441 | 21.539
2010 12 14 | 08 53 14 | 24313 | 34858.782 | 21.538
2010 12 14 | 08 53 15 | 24314 | 34860.122 | 21.537
2010 12 14 | 08 53 16 | 24314 | 34860.122 | 21.537
2010 12 14 | 08 53 17 | 24315 | 34861.463 | 21.536
2010 12 14 | 08 53 18 | 24315 | 34861.463 | 21.536
2010 12 14 | 08 53 19 | 24315 | 34861.463 | 21.536
2010 12 14 | 08 53 20 | 24316 | 34862.803 | 21.535
2010 12 14 | 08 53 21 | 24316 | 34862.803 | 21.535
2010 12 14 | 08 53 22 | 24317 | 34864.144 | 21.535
2010 12 14 | 08 53 23 | 24318 | 34865.484 | 21.534
2010 12 14 | 08 53 24 | 24318 | 34865.484 | 21.534
2010 12 14 | 08 53 25 | 24319 | 34866.825 | 21.533
2010 12 14 | 08 53 26 | 24319 | 34866.825 | 21.533
2010 12 14 | 08 53 27 | 24319 | 34866.825 | 21.533
2010 12 14 | 08 53 28 | 24320 | 34868.165 | 21.532
2010 12 14 | 08 53 29 | 24320 | 34868.165 | 21.532
2010 12 14 | 08 53 30 | 24321 | 34869.506 | 21.531
2010 12 14 | 08 53 31 | 24321 | 34869.506 | 21.531
2010 12 14 | 08 53 32 | 24321 | 34869.506 | 21.531
2010 12 14 | 08 53 33 | 24322 | 34870.847 | 21.53
2010 12 14 | 08 53 34 | 24322 | 34870.847 | 21.53
2010 12 14 | 08 53 35 | 24323 | 34872.188 | 21.529
2010 12 14 | 08 53 36 | 24324 | 34873.528 | 21.528
2010 12 14 | 08 53 37 | 24324 | 34873.528 | 21.528
2010 12 14 | 08 53 38 | 24324 | 34873.528 | 21.528
2010 12 14 | 08 53 39 | 24324 | 34873.528 | 21.528
2010 12 14 | 08 53 40 | 24324 | 34873.528 | 21.528
2010 12 14 | 08 53 41 | 24325 | 34874.869 | 21.528
2010 12 14 | 08 53 42 | 24325 | 34874.869 | 21.528
2010 12 14 | 08 53 43 | 24326 | 34876.21 | 21.527
2010 12 14 | 08 53 44 | 24326 | 34876.21 | 21.527
2010 12 14 | 08 53 45 | 24327 | 34877.551 | 21.526
2010 12 14 | 08 53 46 | 24327 | 34877.551 | 21.526
2010 12 14 | 08 53 47 | 24327 | 34877.551 | 21.526
2010 12 14 | 08 53 48 | 24328 | 34878.892 | 21.525
2010 12 14 | 08 53 49 | 24328 | 34878.892 | 21.525
2010 12 14 | 08 53 50 | 24329 | 34880.233 | 21.524
2010 12 14 | 08 53 51 | 24328 | 34878.892 | 21.525
2010 12 14 | 08 53 52 | 24329 | 34880.233 | 21.524
2010 12 14 | 08 53 53 | 24330 | 34881.574 | 21.523
2010 12 14 | 08 53 54 | 24330 | 34881.574 | 21.523
2010 12 14 | 08 53 55 | 24330 | 34881.574 | 21.523
2010 12 14 | 08 53 56 | 24331 | 34882.914 | 21.522
2010 12 14 | 08 53 57 | 24331 | 34882.914 | 21.522
2010 12 14 | 08 53 58 | 24331 | 34882.914 | 21.522
2010 12 14 | 08 53 59 | 24332 | 34884.255 | 21.521
2010 12 14 | 08 54 00 | 24332 | 34884.255 | 21.521
2010 12 14 | 08 54 01 | 24333 | 34885.596 | 21.521
2010 12 14 | 08 54 02 | 24333 | 34885.596 | 21.521
2010 12 14 | 08 54 03 | 24333 | 34885.596 | 21.521
2010 12 14 | 08 54 04 | 24334 | 34886.938 | 21.52
2010 12 14 | 08 54 05 | 24334 | 34886.938 | 21.52
2010 12 14 | 08 54 06 | 24334 | 34886.938 | 21.52
2010 12 14 | 08 54 07 | 24335 | 34888.279 | 21.519
2010 12 14 | 08 54 08 | 24335 | 34888.279 | 21.519
2010 12 14 | 08 54 09 | 24336 | 34889.62 | 21.518
2010 12 14 | 08 54 10 | 24336 | 34889.62 | 21.518
2010 12 14 | 08 54 11 | 24336 | 34889.62 | 21.518
2010 12 14 | 08 54 12 | 24337 | 34890.961 | 21.517
2010 12 14 | 08 54 13 | 24337 | 34890.961 | 21.517
2010 12 14 | 08 54 14 | 24338 | 34892.302 | 21.516
2010 12 14 | 08 54 15 | 24338 | 34892.302 | 21.516
2010 12 14 | 08 54 16 | 24339 | 34893.643 | 21.515
2010 12 14 | 08 54 17 | 24339 | 34893.643 | 21.515
2010 12 14 | 08 54 18 | 24340 | 34894.984 | 21.514
2010 12 14 | 08 54 19 | 24340 | 34894.984 | 21.514
2010 12 14 | 08 54 20 | 24340 | 34894.984 | 21.514
2010 12 14 | 08 54 21 | 24341 | 34896.326 | 21.514
2010 12 14 | 08 54 22 | 24341 | 34896.326 | 21.514
2010 12 14 | 08 54 23 | 24342 | 34897.667 | 21.513
2010 12 14 | 08 54 24 | 24342 | 34897.667 | 21.513
2010 12 14 | 08 54 25 | 24342 | 34897.667 | 21.513
2010 12 14 | 08 54 26 | 24343 | 34899.008 | 21.512
2010 12 14 | 08 54 27 | 24344 | 34900.349 | 21.511
2010 12 14 | 08 54 28 | 24344 | 34900.349 | 21.511
2010 12 14 | 08 54 29 | 24344 | 34900.349 | 21.511
2010 12 14 | 08 54 30 | 24345 | 34901.691 | 21.51
2010 12 14 | 08 54 31 | 24346 | 34903.032 | 21.509
2010 12 14 | 08 54 32 | 24346 | 34903.032 | 21.509
2010 12 14 | 08 54 33 | 24347 | 34904.374 | 21.508
2010 12 14 | 08 54 34 | 24348 | 34905.715 | 21.507
2010 12 14 | 08 54 35 | 24348 | 34905.715 | 21.507
2010 12 14 | 08 54 36 | 24348 | 34905.715 | 21.507
2010 12 14 | 08 54 37 | 24349 | 34907.057 | 21.507
2010 12 14 | 08 54 38 | 24349 | 34907.057 | 21.507
2010 12 14 | 08 54 39 | 24349 | 34907.057 | 21.507
2010 12 14 | 08 54 40 | 24350 | 34908.398 | 21.506
2010 12 14 | 08 54 41 | 24350 | 34908.398 | 21.506
2010 12 14 | 08 54 42 | 24351 | 34909.74 | 21.505
2010 12 14 | 08 54 43 | 24351 | 34909.74 | 21.505
2010 12 14 | 08 54 44 | 24351 | 34909.74 | 21.505
2010 12 14 | 08 54 45 | 24352 | 34911.081 | 21.504
2010 12 14 | 08 54 46 | 24352 | 34911.081 | 21.504
2010 12 14 | 08 54 47 | 24353 | 34912.423 | 21.503
2010 12 14 | 08 54 48 | 24353 | 34912.423 | 21.503
2010 12 14 | 08 54 49 | 24353 | 34912.423 | 21.503
2010 12 14 | 08 54 50 | 24354 | 34913.764 | 21.502
2010 12 14 | 08 54 51 | 24354 | 34913.764 | 21.502
2010 12 14 | 08 54 52 | 24355 | 34915.106 | 21.501
2010 12 14 | 08 54 53 | 24355 | 34915.106 | 21.501
2010 12 14 | 08 54 54 | 24355 | 34915.106 | 21.501
2010 12 14 | 08 54 55 | 24356 | 34916.448 | 21.5
2010 12 14 | 08 54 56 | 24356 | 34916.448 | 21.5
2010 12 14 | 08 54 57 | 24356 | 34916.448 | 21.5
2010 12 14 | 08 54 58 | 24357 | 34917.789 | 21.5
2010 12 14 | 08 54 59 | 24357 | 34917.789 | 21.5
2010 12 14 | 08 55 00 | 24358 | 34919.131 | 21.499
2010 12 14 | 08 55 01 | 24359 | 34920.473 | 21.498
2010 12 14 | 08 55 02 | 24358 | 34919.131 | 21.499
2010 12 14 | 08 55 03 | 24359 | 34920.473 | 21.498
2010 12 14 | 08 55 04 | 24359 | 34920.473 | 21.498
2010 12 14 | 08 55 05 | 24360 | 34921.814 | 21.497
2010 12 14 | 08 55 06 | 24360 | 34921.814 | 21.497
2010 12 14 | 08 55 07 | 24360 | 34921.814 | 21.497
2010 12 14 | 08 55 08 | 24361 | 34923.156 | 21.496
2010 12 14 | 08 55 09 | 24361 | 34923.156 | 21.496
2010 12 14 | 08 55 10 | 24362 | 34924.498 | 21.495
2010 12 14 | 08 55 11 | 24362 | 34924.498 | 21.495
2010 12 14 | 08 55 12 | 24362 | 34924.498 | 21.495
2010 12 14 | 08 55 13 | 24363 | 34925.84 | 21.494
2010 12 14 | 08 55 14 | 24364 | 34927.182 | 21.493
2010 12 14 | 08 55 15 | 24364 | 34927.182 | 21.493
2010 12 14 | 08 55 16 | 24364 | 34927.182 | 21.493
2010 12 14 | 08 55 17 | 24365 | 34928.524 | 21.493
2010 12 14 | 08 55 18 | 24365 | 34928.524 | 21.493
2010 12 14 | 08 55 19 | 24366 | 34929.866 | 21.492
2010 12 14 | 08 55 20 | 24365 | 34928.524 | 21.493
2010 12 14 | 08 55 21 | 24366 | 34929.866 | 21.492
2010 12 14 | 08 55 22 | 24367 | 34931.208 | 21.491
2010 12 14 | 08 55 23 | 24367 | 34931.208 | 21.491
2010 12 14 | 08 55 24 | 24367 | 34931.208 | 21.491
2010 12 14 | 08 55 25 | 24368 | 34932.55 | 21.49
2010 12 14 | 08 55 26 | 24368 | 34932.55 | 21.49
2010 12 14 | 08 55 27 | 24368 | 34932.55 | 21.49
2010 12 14 | 08 55 28 | 24369 | 34933.892 | 21.489
2010 12 14 | 08 55 29 | 24369 | 34933.892 | 21.489
2010 12 14 | 08 55 30 | 24369 | 34933.892 | 21.489
2010 12 14 | 08 55 31 | 24369 | 34933.892 | 21.489
2010 12 14 | 08 55 32 | 24370 | 34935.234 | 21.488
2010 12 14 | 08 55 33 | 24371 | 34936.576 | 21.487
2010 12 14 | 08 55 34 | 24371 | 34936.576 | 21.487
2010 12 14 | 08 55 35 | 24371 | 34936.576 | 21.487
2010 12 14 | 08 55 36 | 24371 | 34936.576 | 21.487
2010 12 14 | 08 55 37 | 24372 | 34937.918 | 21.486
2010 12 14 | 08 55 38 | 24373 | 34939.26 | 21.485
2010 12 14 | 08 55 39 | 24372 | 34937.918 | 21.486
2010 12 14 | 08 55 40 | 24374 | 34940.602 | 21.485
2010 12 14 | 08 55 41 | 24374 | 34940.602 | 21.485
2010 12 14 | 08 55 42 | 24374 | 34940.602 | 21.485
2010 12 14 | 08 55 43 | 24374 | 34940.602 | 21.485
2010 12 14 | 08 55 44 | 24375 | 34941.944 | 21.484
2010 12 14 | 08 55 45 | 24376 | 34943.287 | 21.483
2010 12 14 | 08 55 46 | 24375 | 34941.944 | 21.484
2010 12 14 | 08 55 47 | 24376 | 34943.287 | 21.483
2010 12 14 | 08 55 48 | 24376 | 34943.287 | 21.483
2010 12 14 | 08 55 49 | 24377 | 34944.629 | 21.482
2010 12 14 | 08 55 50 | 24377 | 34944.629 | 21.482
2010 12 14 | 08 55 51 | 24378 | 34945.971 | 21.481
2010 12 14 | 08 55 52 | 24378 | 34945.971 | 21.481
2010 12 14 | 08 55 53 | 24378 | 34945.971 | 21.481
2010 12 14 | 08 55 54 | 24378 | 34945.971 | 21.481
2010 12 14 | 08 55 55 | 24379 | 34947.314 | 21.48
2010 12 14 | 08 55 56 | 24379 | 34947.314 | 21.48
2010 12 14 | 08 55 57 | 24380 | 34948.656 | 21.479
2010 12 14 | 08 55 58 | 24379 | 34947.314 | 21.48
2010 12 14 | 08 55 59 | 24381 | 34949.998 | 21.478
2010 12 14 | 08 56 00 | 24381 | 34949.998 | 21.478
2010 12 14 | 08 56 01 | 24381 | 34949.998 | 21.478
2010 12 14 | 08 56 02 | 24382 | 34951.341 | 21.478
2010 12 14 | 08 56 03 | 24382 | 34951.341 | 21.478
2010 12 14 | 08 56 04 | 24383 | 34952.683 | 21.477
2010 12 14 | 08 56 05 | 24383 | 34952.683 | 21.477
2010 12 14 | 08 56 06 | 24384 | 34954.026 | 21.476
2010 12 14 | 08 56 07 | 24384 | 34954.026 | 21.476
2010 12 14 | 08 56 08 | 24384 | 34954.026 | 21.476
2010 12 14 | 08 56 09 | 24385 | 34955.368 | 21.475
2010 12 14 | 08 56 10 | 24385 | 34955.368 | 21.475
2010 12 14 | 08 56 11 | 24385 | 34955.368 | 21.475
2010 12 14 | 08 56 12 | 24386 | 34956.711 | 21.474
2010 12 14 | 08 56 13 | 24387 | 34958.053 | 21.473
2010 12 14 | 08 56 14 | 24386 | 34956.711 | 21.474
2010 12 14 | 08 56 15 | 24387 | 34958.053 | 21.473
2010 12 14 | 08 56 16 | 24387 | 34958.053 | 21.473
2010 12 14 | 08 56 17 | 24387 | 34958.053 | 21.473
2010 12 14 | 08 56 18 | 24387 | 34958.053 | 21.473
2010 12 14 | 08 56 19 | 24389 | 34960.738 | 21.471
2010 12 14 | 08 56 20 | 24388 | 34959.396 | 21.472
2010 12 14 | 08 56 21 | 24389 | 34960.738 | 21.471
2010 12 14 | 08 56 22 | 24389 | 34960.738 | 21.471
2010 12 14 | 08 56 23 | 24390 | 34962.081 | 21.471
2010 12 14 | 08 56 24 | 24390 | 34962.081 | 21.471
2010 12 14 | 08 56 25 | 24390 | 34962.081 | 21.471
2010 12 14 | 08 56 26 | 24390 | 34962.081 | 21.471
2010 12 14 | 08 56 27 | 24391 | 34963.423 | 21.47
2010 12 14 | 08 56 28 | 24392 | 34964.766 | 21.469
2010 12 14 | 08 56 29 | 24391 | 34963.423 | 21.47
2010 12 14 | 08 56 30 | 24392 | 34964.766 | 21.469
2010 12 14 | 08 56 31 | 24392 | 34964.766 | 21.469
2010 12 14 | 08 56 32 | 24392 | 34964.766 | 21.469
2010 12 14 | 08 56 33 | 24393 | 34966.109 | 21.468
2010 12 14 | 08 56 34 | 24394 | 34967.452 | 21.467
2010 12 14 | 08 56 35 | 24394 | 34967.452 | 21.467
2010 12 14 | 08 56 36 | 24394 | 34967.452 | 21.467
2010 12 14 | 08 56 37 | 24395 | 34968.794 | 21.466
2010 12 14 | 08 56 38 | 24395 | 34968.794 | 21.466
2010 12 14 | 08 56 39 | 24395 | 34968.794 | 21.466
2010 12 14 | 08 56 40 | 24396 | 34970.137 | 21.465
2010 12 14 | 08 56 41 | 24397 | 34971.48 | 21.464
2010 12 14 | 08 56 42 | 24397 | 34971.48 | 21.464
2010 12 14 | 08 56 43 | 24397 | 34971.48 | 21.464
2010 12 14 | 08 56 44 | 24398 | 34972.823 | 21.464
2010 12 14 | 08 56 45 | 24398 | 34972.823 | 21.464
2010 12 14 | 08 56 46 | 24398 | 34972.823 | 21.464
2010 12 14 | 08 56 47 | 24399 | 34974.166 | 21.463
2010 12 14 | 08 56 48 | 24399 | 34974.166 | 21.463
2010 12 14 | 08 56 49 | 24400 | 34975.509 | 21.462
2010 12 14 | 08 56 50 | 24400 | 34975.509 | 21.462
2010 12 14 | 08 56 51 | 24401 | 34976.851 | 21.461
2010 12 14 | 08 56 52 | 24400 | 34975.509 | 21.462
2010 12 14 | 08 56 53 | 24401 | 34976.851 | 21.461
2010 12 14 | 08 56 54 | 24401 | 34976.851 | 21.461
2010 12 14 | 08 56 55 | 24402 | 34978.194 | 21.46
2010 12 14 | 08 56 56 | 24402 | 34978.194 | 21.46
2010 12 14 | 08 56 57 | 24402 | 34978.194 | 21.46
2010 12 14 | 08 56 58 | 24403 | 34979.537 | 21.459
2010 12 14 | 08 56 59 | 24403 | 34979.537 | 21.459
2010 12 14 | 08 57 00 | 24403 | 34979.537 | 21.459
2010 12 14 | 08 57 01 | 24404 | 34980.88 | 21.458
2010 12 14 | 08 57 02 | 24404 | 34980.88 | 21.458
2010 12 14 | 08 57 03 | 24404 | 34980.88 | 21.458
2010 12 14 | 08 57 04 | 24405 | 34982.223 | 21.457
2010 12 14 | 08 57 05 | 24405 | 34982.223 | 21.457
2010 12 14 | 08 57 06 | 24405 | 34982.223 | 21.457
2010 12 14 | 08 57 07 | 24406 | 34983.567 | 21.457
2010 12 14 | 08 57 08 | 24407 | 34984.91 | 21.456
2010 12 14 | 08 57 09 | 24407 | 34984.91 | 21.456
2010 12 14 | 08 57 10 | 24407 | 34984.91 | 21.456
2010 12 14 | 08 57 11 | 24407 | 34984.91 | 21.456
2010 12 14 | 08 57 12 | 24408 | 34986.253 | 21.455
2010 12 14 | 08 57 13 | 24408 | 34986.253 | 21.455
2010 12 14 | 08 57 14 | 24408 | 34986.253 | 21.455
2010 12 14 | 08 57 15 | 24409 | 34987.596 | 21.454
2010 12 14 | 08 57 16 | 24410 | 34988.939 | 21.453
2010 12 14 | 08 57 17 | 24409 | 34987.596 | 21.454
2010 12 14 | 08 57 18 | 24410 | 34988.939 | 21.453
2010 12 14 | 08 57 19 | 24410 | 34988.939 | 21.453
2010 12 14 | 08 57 20 | 24410 | 34988.939 | 21.453
2010 12 14 | 08 57 21 | 24410 | 34988.939 | 21.453
2010 12 14 | 08 57 22 | 24411 | 34990.282 | 21.452
2010 12 14 | 08 57 23 | 24412 | 34991.626 | 21.451
2010 12 14 | 08 57 24 | 24412 | 34991.626 | 21.451
2010 12 14 | 08 57 25 | 24413 | 34992.969 | 21.45
2010 12 14 | 08 57 26 | 24413 | 34992.969 | 21.45
2010 12 14 | 08 57 27 | 24413 | 34992.969 | 21.45
2010 12 14 | 08 57 28 | 24413 | 34992.969 | 21.45
2010 12 14 | 08 57 29 | 24413 | 34992.969 | 21.45
2010 12 14 | 08 57 30 | 24414 | 34994.312 | 21.45
2010 12 14 | 08 57 31 | 24415 | 34995.655 | 21.449
2010 12 14 | 08 57 32 | 24415 | 34995.655 | 21.449
2010 12 14 | 08 57 33 | 24416 | 34996.999 | 21.448
2010 12 14 | 08 57 34 | 24416 | 34996.999 | 21.448
2010 12 14 | 08 57 35 | 24417 | 34998.342 | 21.447
2010 12 14 | 08 57 36 | 24417 | 34998.342 | 21.447
2010 12 14 | 08 57 37 | 24417 | 34998.342 | 21.447
2010 12 14 | 08 57 38 | 24418 | 34999.686 | 21.446
2010 12 14 | 08 57 39 | 24418 | 34999.686 | 21.446
2010 12 14 | 08 57 40 | 24418 | 34999.686 | 21.446
2010 12 14 | 08 57 41 | 24419 | 35001.029 | 21.445
2010 12 14 | 08 57 42 | 24419 | 35001.029 | 21.445
2010 12 14 | 08 57 43 | 24420 | 35002.373 | 21.444
2010 12 14 | 08 57 44 | 24420 | 35002.373 | 21.444
2010 12 14 | 08 57 45 | 24420 | 35002.373 | 21.444
2010 12 14 | 08 57 46 | 24420 | 35002.373 | 21.444
2010 12 14 | 08 57 47 | 24422 | 35005.06 | 21.443
2010 12 14 | 08 57 48 | 24421 | 35003.716 | 21.443
2010 12 14 | 08 57 49 | 24421 | 35003.716 | 21.443
2010 12 14 | 08 57 50 | 24422 | 35005.06 | 21.443
2010 12 14 | 08 57 51 | 24423 | 35006.403 | 21.442
2010 12 14 | 08 57 52 | 24423 | 35006.403 | 21.442
2010 12 14 | 08 57 53 | 24424 | 35007.747 | 21.441
2010 12 14 | 08 57 54 | 24424 | 35007.747 | 21.441
2010 12 14 | 08 57 55 | 24425 | 35009.09 | 21.44
2010 12 14 | 08 57 56 | 24425 | 35009.09 | 21.44
2010 12 14 | 08 57 57 | 24426 | 35010.434 | 21.439
2010 12 14 | 08 57 58 | 24426 | 35010.434 | 21.439
2010 12 14 | 08 57 59 | 24427 | 35011.778 | 21.438
2010 12 14 | 08 58 00 | 24427 | 35011.778 | 21.438
2010 12 14 | 08 58 01 | 24428 | 35013.121 | 21.437
2010 12 14 | 08 58 02 | 24428 | 35013.121 | 21.437
2010 12 14 | 08 58 03 | 24428 | 35013.121 | 21.437
2010 12 14 | 08 58 04 | 24428 | 35013.121 | 21.437
2010 12 14 | 08 58 05 | 24428 | 35013.121 | 21.437
2010 12 14 | 08 58 06 | 24429 | 35014.465 | 21.436
2010 12 14 | 08 58 07 | 24430 | 35015.809 | 21.436
2010 12 14 | 08 58 08 | 24429 | 35014.465 | 21.436
2010 12 14 | 08 58 09 | 24430 | 35015.809 | 21.436
2010 12 14 | 08 58 10 | 24430 | 35015.809 | 21.436
2010 12 14 | 08 58 11 | 24431 | 35017.153 | 21.435
2010 12 14 | 08 58 12 | 24431 | 35017.153 | 21.435
2010 12 14 | 08 58 13 | 24432 | 35018.496 | 21.434
2010 12 14 | 08 58 14 | 24432 | 35018.496 | 21.434
2010 12 14 | 08 58 15 | 24431 | 35017.153 | 21.435
2010 12 14 | 08 58 16 | 24433 | 35019.84 | 21.433
2010 12 14 | 08 58 17 | 24433 | 35019.84 | 21.433
2010 12 14 | 08 58 18 | 24434 | 35021.184 | 21.432
2010 12 14 | 08 58 19 | 24433 | 35019.84 | 21.433
2010 12 14 | 08 58 20 | 24434 | 35021.184 | 21.432
2010 12 14 | 08 58 21 | 24434 | 35021.184 | 21.432
2010 12 14 | 08 58 22 | 24435 | 35022.528 | 21.431
2010 12 14 | 08 58 23 | 24435 | 35022.528 | 21.431
2010 12 14 | 08 58 24 | 24435 | 35022.528 | 21.431
2010 12 14 | 08 58 25 | 24435 | 35022.528 | 21.431
2010 12 14 | 08 58 26 | 24436 | 35023.872 | 21.43
2010 12 14 | 08 58 27 | 24436 | 35023.872 | 21.43
2010 12 14 | 08 58 28 | 24437 | 35025.216 | 21.429
2010 12 14 | 08 58 29 | 24437 | 35025.216 | 21.429
2010 12 14 | 08 58 30 | 24437 | 35025.216 | 21.429
2010 12 14 | 08 58 31 | 24438 | 35026.56 | 21.429
2010 12 14 | 08 58 32 | 24438 | 35026.56 | 21.429
2010 12 14 | 08 58 33 | 24439 | 35027.904 | 21.428
2010 12 14 | 08 58 34 | 24439 | 35027.904 | 21.428
2010 12 14 | 08 58 35 | 24440 | 35029.248 | 21.427
2010 12 14 | 08 58 36 | 24440 | 35029.248 | 21.427
2010 12 14 | 08 58 37 | 24440 | 35029.248 | 21.427
2010 12 14 | 08 58 38 | 24440 | 35029.248 | 21.427
2010 12 14 | 08 58 39 | 24440 | 35029.248 | 21.427
2010 12 14 | 08 58 40 | 24441 | 35030.592 | 21.426
2010 12 14 | 08 58 41 | 24441 | 35030.592 | 21.426
2010 12 14 | 08 58 42 | 24441 | 35030.592 | 21.426
2010 12 14 | 08 58 43 | 24442 | 35031.936 | 21.425
2010 12 14 | 08 58 44 | 24442 | 35031.936 | 21.425
2010 12 14 | 08 58 45 | 24443 | 35033.28 | 21.424
2010 12 14 | 08 58 46 | 24442 | 35031.936 | 21.425
2010 12 14 | 08 58 47 | 24443 | 35033.28 | 21.424
2010 12 14 | 08 58 48 | 24443 | 35033.28 | 21.424
2010 12 14 | 08 58 49 | 24444 | 35034.624 | 21.423
2010 12 14 | 08 58 50 | 24445 | 35035.968 | 21.422
2010 12 14 | 08 58 51 | 24446 | 35037.313 | 21.422
2010 12 14 | 08 58 52 | 24446 | 35037.313 | 21.422
2010 12 14 | 08 58 53 | 24446 | 35037.313 | 21.422
2010 12 14 | 08 58 54 | 24446 | 35037.313 | 21.422
2010 12 14 | 08 58 55 | 24447 | 35038.657 | 21.421
2010 12 14 | 08 58 56 | 24447 | 35038.657 | 21.421
2010 12 14 | 08 58 57 | 24448 | 35040.001 | 21.42
2010 12 14 | 08 58 58 | 24448 | 35040.001 | 21.42
2010 12 14 | 08 58 59 | 24448 | 35040.001 | 21.42
2010 12 14 | 08 59 00 | 24449 | 35041.345 | 21.419
2010 12 14 | 08 59 01 | 24450 | 35042.69 | 21.418
2010 12 14 | 08 59 02 | 24450 | 35042.69 | 21.418
2010 12 14 | 08 59 03 | 24450 | 35042.69 | 21.418
2010 12 14 | 08 59 04 | 24451 | 35044.034 | 21.417
2010 12 14 | 08 59 05 | 24451 | 35044.034 | 21.417
2010 12 14 | 08 59 06 | 24451 | 35044.034 | 21.417
2010 12 14 | 08 59 07 | 24452 | 35045.378 | 21.416
2010 12 14 | 08 59 08 | 24452 | 35045.378 | 21.416
2010 12 14 | 08 59 09 | 24453 | 35046.723 | 21.415
2010 12 14 | 08 59 10 | 24452 | 35045.378 | 21.416
2010 12 14 | 08 59 11 | 24453 | 35046.723 | 21.415
2010 12 14 | 08 59 12 | 24453 | 35046.723 | 21.415
2010 12 14 | 08 59 13 | 24454 | 35048.067 | 21.415
2010 12 14 | 08 59 14 | 24454 | 35048.067 | 21.415
2010 12 14 | 08 59 15 | 24455 | 35049.412 | 21.414
2010 12 14 | 08 59 16 | 24455 | 35049.412 | 21.414
2010 12 14 | 08 59 17 | 24455 | 35049.412 | 21.414
2010 12 14 | 08 59 18 | 24456 | 35050.756 | 21.413
2010 12 14 | 08 59 19 | 24456 | 35050.756 | 21.413
2010 12 14 | 08 59 20 | 24456 | 35050.756 | 21.413
2010 12 14 | 08 59 21 | 24456 | 35050.756 | 21.413
2010 12 14 | 08 59 22 | 24458 | 35053.445 | 21.411
2010 12 14 | 08 59 23 | 24457 | 35052.101 | 21.412
2010 12 14 | 08 59 24 | 24457 | 35052.101 | 21.412
2010 12 14 | 08 59 25 | 24458 | 35053.445 | 21.411
2010 12 14 | 08 59 26 | 24458 | 35053.445 | 21.411
2010 12 14 | 08 59 27 | 24459 | 35054.79 | 21.41
2010 12 14 | 08 59 28 | 24459 | 35054.79 | 21.41
2010 12 14 | 08 59 29 | 24459 | 35054.79 | 21.41
2010 12 14 | 08 59 30 | 24459 | 35054.79 | 21.41
2010 12 14 | 08 59 31 | 24460 | 35056.134 | 21.409
2010 12 14 | 08 59 32 | 24460 | 35056.134 | 21.409
2010 12 14 | 08 59 33 | 24461 | 35057.479 | 21.408
2010 12 14 | 08 59 34 | 24461 | 35057.479 | 21.408
2010 12 14 | 08 59 35 | 24461 | 35057.479 | 21.408
2010 12 14 | 08 59 36 | 24462 | 35058.824 | 21.408
2010 12 14 | 08 59 37 | 24462 | 35058.824 | 21.408
2010 12 14 | 08 59 38 | 24463 | 35060.168 | 21.407
2010 12 14 | 08 59 39 | 24463 | 35060.168 | 21.407
2010 12 14 | 08 59 40 | 24463 | 35060.168 | 21.407
2010 12 14 | 08 59 41 | 24464 | 35061.513 | 21.406
2010 12 14 | 08 59 42 | 24464 | 35061.513 | 21.406
2010 12 14 | 08 59 43 | 24464 | 35061.513 | 21.406
2010 12 14 | 08 59 44 | 24465 | 35062.858 | 21.405
2010 12 14 | 08 59 45 | 24465 | 35062.858 | 21.405
2010 12 14 | 08 59 46 | 24465 | 35062.858 | 21.405
2010 12 14 | 08 59 47 | 24465 | 35062.858 | 21.405
2010 12 14 | 08 59 48 | 24466 | 35064.202 | 21.404
2010 12 14 | 08 59 49 | 24467 | 35065.547 | 21.403
2010 12 14 | 08 59 50 | 24466 | 35064.202 | 21.404
2010 12 14 | 08 59 51 | 24467 | 35065.547 | 21.403
2010 12 14 | 08 59 52 | 24467 | 35065.547 | 21.403
2010 12 14 | 08 59 53 | 24467 | 35065.547 | 21.403
2010 12 14 | 08 59 54 | 24468 | 35066.892 | 21.402
2010 12 14 | 08 59 55 | 24468 | 35066.892 | 21.402
2010 12 14 | 08 59 56 | 24468 | 35066.892 | 21.402
2010 12 14 | 08 59 57 | 24468 | 35066.892 | 21.402
2010 12 14 | 08 59 58 | 24469 | 35068.237 | 21.401
2010 12 14 | 08 59 59 | 24469 | 35068.237 | 21.401
2010 12 14 | 09 00 00 | 24470 | 35069.582 | 21.401
2010 12 14 | 09 00 01 | 24470 | 35069.582 | 21.401
2010 12 14 | 09 00 02 | 24470 | 35069.582 | 21.401
2010 12 14 | 09 00 03 | 24471 | 35070.927 | 21.4
2010 12 14 | 09 00 04 | 24471 | 35070.927 | 21.4
2010 12 14 | 09 00 05 | 24472 | 35072.272 | 21.399
2010 12 14 | 09 00 06 | 24472 | 35072.272 | 21.399
2010 12 14 | 09 00 07 | 24473 | 35073.617 | 21.398
2010 12 14 | 09 00 08 | 24473 | 35073.617 | 21.398
2010 12 14 | 09 00 09 | 24473 | 35073.617 | 21.398
2010 12 14 | 09 00 10 | 24473 | 35073.617 | 21.398
2010 12 14 | 09 00 11 | 24474 | 35074.962 | 21.397
2010 12 14 | 09 00 12 | 24475 | 35076.307 | 21.396
2010 12 14 | 09 00 13 | 24474 | 35074.962 | 21.397
2010 12 14 | 09 00 14 | 24475 | 35076.307 | 21.396
2010 12 14 | 09 00 15 | 24475 | 35076.307 | 21.396
2010 12 14 | 09 00 16 | 24475 | 35076.307 | 21.396
2010 12 14 | 09 00 17 | 24476 | 35077.652 | 21.395
2010 12 14 | 09 00 18 | 24476 | 35077.652 | 21.395
2010 12 14 | 09 00 19 | 24476 | 35077.652 | 21.395
2010 12 14 | 09 00 20 | 24477 | 35078.997 | 21.394
2010 12 14 | 09 00 21 | 24477 | 35078.997 | 21.394
2010 12 14 | 09 00 22 | 24478 | 35080.342 | 21.394
2010 12 14 | 09 00 23 | 24478 | 35080.342 | 21.394
2010 12 14 | 09 00 24 | 24479 | 35081.687 | 21.393
2010 12 14 | 09 00 25 | 24479 | 35081.687 | 21.393
2010 12 14 | 09 00 26 | 24479 | 35081.687 | 21.393
2010 12 14 | 09 00 27 | 24479 | 35081.687 | 21.393
2010 12 14 | 09 00 28 | 24480 | 35083.032 | 21.392
2010 12 14 | 09 00 29 | 24480 | 35083.032 | 21.392
2010 12 14 | 09 00 30 | 24481 | 35084.377 | 21.391
2010 12 14 | 09 00 31 | 24481 | 35084.377 | 21.391
2010 12 14 | 09 00 32 | 24481 | 35084.377 | 21.391
2010 12 14 | 09 00 33 | 24482 | 35085.723 | 21.39
2010 12 14 | 09 00 34 | 24482 | 35085.723 | 21.39
2010 12 14 | 09 00 35 | 24483 | 35087.068 | 21.389
2010 12 14 | 09 00 36 | 24483 | 35087.068 | 21.389
2010 12 14 | 09 00 37 | 24483 | 35087.068 | 21.389
2010 12 14 | 09 00 38 | 24483 | 35087.068 | 21.389
2010 12 14 | 09 00 39 | 24484 | 35088.413 | 21.388
2010 12 14 | 09 00 40 | 24484 | 35088.413 | 21.388
2010 12 14 | 09 00 41 | 24484 | 35088.413 | 21.388
2010 12 14 | 09 00 42 | 24484 | 35088.413 | 21.388
2010 12 14 | 09 00 43 | 24485 | 35089.758 | 21.387
2010 12 14 | 09 00 44 | 24485 | 35089.758 | 21.387
2010 12 14 | 09 00 45 | 24485 | 35089.758 | 21.387
2010 12 14 | 09 00 46 | 24486 | 35091.104 | 21.387
2010 12 14 | 09 00 47 | 24487 | 35092.449 | 21.386
2010 12 14 | 09 00 48 | 24487 | 35092.449 | 21.386
2010 12 14 | 09 00 49 | 24487 | 35092.449 | 21.386
2010 12 14 | 09 00 50 | 24487 | 35092.449 | 21.386
2010 12 14 | 09 00 51 | 24488 | 35093.794 | 21.385
2010 12 14 | 09 00 52 | 24489 | 35095.14 | 21.384
2010 12 14 | 09 00 53 | 24489 | 35095.14 | 21.384
2010 12 14 | 09 00 54 | 24489 | 35095.14 | 21.384
2010 12 14 | 09 00 55 | 24489 | 35095.14 | 21.384
2010 12 14 | 09 00 56 | 24490 | 35096.485 | 21.383
2010 12 14 | 09 00 57 | 24490 | 35096.485 | 21.383
2010 12 14 | 09 00 58 | 24490 | 35096.485 | 21.383
2010 12 14 | 09 00 59 | 24490 | 35096.485 | 21.383
2010 12 14 | 09 01 00 | 24491 | 35097.831 | 21.382
2010 12 14 | 09 01 01 | 24491 | 35097.831 | 21.382
2010 12 14 | 09 01 02 | 24492 | 35099.176 | 21.381
2010 12 14 | 09 01 03 | 24492 | 35099.176 | 21.381
2010 12 14 | 09 01 04 | 24492 | 35099.176 | 21.381
2010 12 14 | 09 01 05 | 24493 | 35100.522 | 21.38
2010 12 14 | 09 01 06 | 24493 | 35100.522 | 21.38
2010 12 14 | 09 01 07 | 24494 | 35101.867 | 21.38
2010 12 14 | 09 01 08 | 24493 | 35100.522 | 21.38
2010 12 14 | 09 01 09 | 24494 | 35101.867 | 21.38
2010 12 14 | 09 01 10 | 24494 | 35101.867 | 21.38
2010 12 14 | 09 01 11 | 24494 | 35101.867 | 21.38
2010 12 14 | 09 01 12 | 24495 | 35103.213 | 21.379
2010 12 14 | 09 01 13 | 24495 | 35103.213 | 21.379
2010 12 14 | 09 01 14 | 24496 | 35104.559 | 21.378
2010 12 14 | 09 01 15 | 24496 | 35104.559 | 21.378
2010 12 14 | 09 01 16 | 24496 | 35104.559 | 21.378
2010 12 14 | 09 01 17 | 24497 | 35105.904 | 21.377
2010 12 14 | 09 01 18 | 24497 | 35105.904 | 21.377
2010 12 14 | 09 01 19 | 24498 | 35107.25 | 21.376
2010 12 14 | 09 01 20 | 24499 | 35108.596 | 21.375
2010 12 14 | 09 01 21 | 24498 | 35107.25 | 21.376
2010 12 14 | 09 01 22 | 24499 | 35108.596 | 21.375
2010 12 14 | 09 01 23 | 24499 | 35108.596 | 21.375
2010 12 14 | 09 01 24 | 24499 | 35108.596 | 21.375
2010 12 14 | 09 01 25 | 24500 | 35109.941 | 21.374
2010 12 14 | 09 01 26 | 24501 | 35111.287 | 21.373
2010 12 14 | 09 01 27 | 24501 | 35111.287 | 21.373
2010 12 14 | 09 01 28 | 24501 | 35111.287 | 21.373
2010 12 14 | 09 01 29 | 24501 | 35111.287 | 21.373
2010 12 14 | 09 01 30 | 24502 | 35112.633 | 21.373
2010 12 14 | 09 01 31 | 24501 | 35111.287 | 21.373
2010 12 14 | 09 01 32 | 24502 | 35112.633 | 21.373
2010 12 14 | 09 01 33 | 24502 | 35112.633 | 21.373
2010 12 14 | 09 01 34 | 24503 | 35113.979 | 21.372
2010 12 14 | 09 01 35 | 24503 | 35113.979 | 21.372
2010 12 14 | 09 01 36 | 24503 | 35113.979 | 21.372
2010 12 14 | 09 01 37 | 24503 | 35113.979 | 21.372
2010 12 14 | 09 01 38 | 24504 | 35115.325 | 21.371
2010 12 14 | 09 01 39 | 24504 | 35115.325 | 21.371
2010 12 14 | 09 01 40 | 24505 | 35116.67 | 21.37
2010 12 14 | 09 01 41 | 24505 | 35116.67 | 21.37
2010 12 14 | 09 01 42 | 24506 | 35118.016 | 21.369
2010 12 14 | 09 01 43 | 24506 | 35118.016 | 21.369
2010 12 14 | 09 01 44 | 24506 | 35118.016 | 21.369
2010 12 14 | 09 01 45 | 24507 | 35119.362 | 21.368
2010 12 14 | 09 01 46 | 24507 | 35119.362 | 21.368
2010 12 14 | 09 01 47 | 24507 | 35119.362 | 21.368
2010 12 14 | 09 01 48 | 24508 | 35120.708 | 21.367
2010 12 14 | 09 01 49 | 24508 | 35120.708 | 21.367
2010 12 14 | 09 01 50 | 24508 | 35120.708 | 21.367
2010 12 14 | 09 01 51 | 24508 | 35120.708 | 21.367
2010 12 14 | 09 01 52 | 24510 | 35123.4 | 21.366
2010 12 14 | 09 01 53 | 24510 | 35123.4 | 21.366
2010 12 14 | 09 01 54 | 24511 | 35124.746 | 21.365
2010 12 14 | 09 01 55 | 24511 | 35124.746 | 21.365
2010 12 14 | 09 01 56 | 24512 | 35126.092 | 21.364
2010 12 14 | 09 01 57 | 24514 | 35128.784 | 21.362
2010 12 14 | 09 01 58 | 24514 | 35128.784 | 21.362
2010 12 14 | 09 01 59 | 24515 | 35130.131 | 21.361
2010 12 14 | 09 02 00 | 24516 | 35131.477 | 21.36
2010 12 14 | 09 02 01 | 24517 | 35132.823 | 21.36
2010 12 14 | 09 02 02 | 24517 | 35132.823 | 21.36
2010 12 14 | 09 02 03 | 24519 | 35135.516 | 21.358
2010 12 14 | 09 02 04 | 24520 | 35136.862 | 21.357
2010 12 14 | 09 02 05 | 24520 | 35136.862 | 21.357
2010 12 14 | 09 02 06 | 24521 | 35138.208 | 21.356
2010 12 14 | 09 02 07 | 24521 | 35138.208 | 21.356
2010 12 14 | 09 02 08 | 24522 | 35139.554 | 21.355
2010 12 14 | 09 02 09 | 24528 | 35147.633 | 21.35
2010 12 14 | 09 02 10 | 24543 | 35167.834 | 21.337
2010 12 14 | 09 02 11 | 24564 | 35196.127 | 21.318
2010 12 14 | 09 02 12 | 24584 | 35223.083 | 21.301
2010 12 14 | 09 02 13 | 24601 | 35246.006 | 21.286
2010 12 14 | 09 02 14 | 24616 | 35266.238 | 21.273
2010 12 14 | 09 02 15 | 24631 | 35286.477 | 21.26
2010 12 14 | 09 02 16 | 24647 | 35308.071 | 21.246
2010 12 14 | 09 02 17 | 24662 | 35328.323 | 21.233
2010 12 14 | 09 02 18 | 24679 | 35351.283 | 21.218
2010 12 14 | 09 02 19 | 24695 | 35372.9 | 21.204
2010 12 14 | 09 02 20 | 24711 | 35394.524 | 21.19
2010 12 14 | 09 02 21 | 24723 | 35410.747 | 21.18
2010 12 14 | 09 02 22 | 24733 | 35424.269 | 21.171
2010 12 14 | 09 02 23 | 24742 | 35436.441 | 21.163
2010 12 14 | 09 02 24 | 24743 | 35437.794 | 21.163
2010 12 14 | 09 02 25 | 24739 | 35432.384 | 21.166
2010 12 14 | 09 02 26 | 24734 | 35425.621 | 21.17
2010 12 14 | 09 02 27 | 24729 | 35418.86 | 21.175
2010 12 14 | 09 02 28 | 24722 | 35409.395 | 21.181
2010 12 14 | 09 02 29 | 24716 | 35401.283 | 21.186
2010 12 14 | 09 02 30 | 24711 | 35394.524 | 21.19
2010 12 14 | 09 02 31 | 24706 | 35387.766 | 21.195
2010 12 14 | 09 02 32 | 24700 | 35379.657 | 21.2
2010 12 14 | 09 02 33 | 24694 | 35371.549 | 21.205
2010 12 14 | 09 02 34 | 24686 | 35360.74 | 21.212
2010 12 14 | 09 02 35 | 24676 | 35347.231 | 21.221
2010 12 14 | 09 02 36 | 24665 | 35332.374 | 21.23
2010 12 14 | 09 02 37 | 24648 | 35309.421 | 21.245
2010 12 14 | 09 02 38 | 24620 | 35271.634 | 21.27
2010 12 14 | 09 02 39 | 24601 | 35246.006 | 21.286
2010 12 14 | 09 02 40 | 24589 | 35229.824 | 21.297
2010 12 14 | 09 02 41 | 24576 | 35212.299 | 21.308
2010 12 14 | 09 02 42 | 24553 | 35181.305 | 21.328
2010 12 14 | 09 02 43 | 24511 | 35124.746 | 21.365
2010 12 14 | 09 02 44 | 24475 | 35076.307 | 21.396
2010 12 14 | 09 02 45 | 24456 | 35050.756 | 21.413
2010 12 14 | 09 02 46 | 24443 | 35033.28 | 21.424
2010 12 14 | 09 02 47 | 24425 | 35009.09 | 21.44
2010 12 14 | 09 02 48 | 24401 | 34976.851 | 21.461
2010 12 14 | 09 02 49 | 24366 | 34929.866 | 21.492
2010 12 14 | 09 02 50 | 24321 | 34869.506 | 21.531
2010 12 14 | 09 02 51 | 24297 | 34837.338 | 21.552
2010 12 14 | 09 02 52 | 24272 | 34803.846 | 21.574
2010 12 14 | 09 02 53 | 24227 | 34743.605 | 21.614
2010 12 14 | 09 02 54 | 24200 | 34707.488 | 21.637
2010 12 14 | 09 02 55 | 24153 | 34644.667 | 21.679
2010 12 14 | 09 02 56 | 24098 | 34571.23 | 21.727
2010 12 14 | 09 02 57 | 24077 | 34543.213 | 21.746
2010 12 14 | 09 02 58 | 24067 | 34529.876 | 21.755
2010 12 14 | 09 02 59 | 24059 | 34519.208 | 21.762
2010 12 14 | 09 03 00 | 24050 | 34507.209 | 21.77
2010 12 14 | 09 03 01 | 24029 | 34479.22 | 21.788
2010 12 14 | 09 03 02 | 23999 | 34439.258 | 21.815
2010 12 14 | 09 03 03 | 23977 | 34409.967 | 21.834
2010 12 14 | 09 03 04 | 23964 | 34392.666 | 21.846
2010 12 14 | 09 03 05 | 23947 | 34370.048 | 21.861
2010 12 14 | 09 03 06 | 23931 | 34348.768 | 21.875
2010 12 14 | 09 03 07 | 23912 | 34323.507 | 21.892
2010 12 14 | 09 03 08 | 23883 | 34284.97 | 21.917
2010 12 14 | 09 03 09 | 23862 | 34257.079 | 21.936
2010 12 14 | 09 03 10 | 23849 | 34239.819 | 21.947
2010 12 14 | 09 03 11 | 23839 | 34226.545 | 21.956
2010 12 14 | 09 03 12 | 23829 | 34213.274 | 21.965
2010 12 14 | 09 03 13 | 23820 | 34201.333 | 21.973
2010 12 14 | 09 03 14 | 23810 | 34188.067 | 21.982
2010 12 14 | 09 03 15 | 23800 | 34174.804 | 21.991
2010 12 14 | 09 03 16 | 23790 | 34161.544 | 22
2010 12 14 | 09 03 17 | 23780 | 34148.287 | 22.009
2010 12 14 | 09 03 18 | 23769 | 34133.707 | 22.018
2010 12 14 | 09 03 19 | 23748 | 34105.882 | 22.037
2010 12 14 | 09 03 20 | 23727 | 34078.069 | 22.056
2010 12 14 | 09 03 21 | 23712 | 34058.21 | 22.069
2010 12 14 | 09 03 22 | 23700 | 34042.328 | 22.08
2010 12 14 | 09 03 23 | 23691 | 34030.418 | 22.088
2010 12 14 | 09 03 24 | 23685 | 34022.48 | 22.093
2010 12 14 | 09 03 25 | 23680 | 34015.865 | 22.098
2010 12 14 | 09 03 26 | 23674 | 34007.929 | 22.103
2010 12 14 | 09 03 27 | 23668 | 33999.993 | 22.108
2010 12 14 | 09 03 28 | 23661 | 33990.736 | 22.114
2010 12 14 | 09 03 29 | 23652 | 33978.837 | 22.122
2010 12 14 | 09 03 30 | 23645 | 33969.583 | 22.129
2010 12 14 | 09 03 31 | 23638 | 33960.331 | 22.135
2010 12 14 | 09 03 32 | 23632 | 33952.401 | 22.14
2010 12 14 | 09 03 33 | 23626 | 33944.472 | 22.146
2010 12 14 | 09 03 34 | 23621 | 33937.866 | 22.15
2010 12 14 | 09 03 35 | 23615 | 33929.939 | 22.155
2010 12 14 | 09 03 36 | 23611 | 33924.655 | 22.159
2010 12 14 | 09 03 37 | 23607 | 33919.372 | 22.163
2010 12 14 | 09 03 38 | 23603 | 33914.089 | 22.166
2010 12 14 | 09 03 39 | 23596 | 33904.844 | 22.172
2010 12 14 | 09 03 40 | 23587 | 33892.961 | 22.18
2010 12 14 | 09 03 41 | 23578 | 33881.079 | 22.188
2010 12 14 | 09 03 42 | 23573 | 33874.48 | 22.193
2010 12 14 | 09 03 43 | 23566 | 33865.241 | 22.199
2010 12 14 | 09 03 44 | 23559 | 33856.004 | 22.205
2010 12 14 | 09 03 45 | 23552 | 33846.768 | 22.212
2010 12 14 | 09 03 46 | 23546 | 33838.853 | 22.217
2010 12 14 | 09 03 47 | 23540 | 33830.938 | 22.222
2010 12 14 | 09 03 48 | 23536 | 33825.662 | 22.226
2010 12 14 | 09 03 49 | 23532 | 33820.387 | 22.229
2010 12 14 | 09 03 50 | 23531 | 33819.068 | 22.23
2010 12 14 | 09 03 51 | 23529 | 33816.431 | 22.232
2010 12 14 | 09 03 52 | 23527 | 33813.794 | 22.234
2010 12 14 | 09 03 53 | 23525 | 33811.157 | 22.236
2010 12 14 | 09 03 54 | 23524 | 33809.838 | 22.237
2010 12 14 | 09 03 55 | 23523 | 33808.519 | 22.238
2010 12 14 | 09 03 56 | 23522 | 33807.201 | 22.238
2010 12 14 | 09 03 57 | 23520 | 33804.564 | 22.24
2010 12 14 | 09 03 58 | 23519 | 33803.246 | 22.241
2010 12 14 | 09 03 59 | 23517 | 33800.609 | 22.243
2010 12 14 | 09 04 00 | 23516 | 33799.291 | 22.244
2010 12 14 | 09 04 01 | 23514 | 33796.654 | 22.246
2010 12 14 | 09 04 02 | 23512 | 33794.017 | 22.247
2010 12 14 | 09 04 03 | 23512 | 33794.017 | 22.247
2010 12 14 | 09 04 04 | 23510 | 33791.381 | 22.249
2010 12 14 | 09 04 05 | 23509 | 33790.063 | 22.25
2010 12 14 | 09 04 06 | 23508 | 33788.745 | 22.251
2010 12 14 | 09 04 07 | 23505 | 33784.791 | 22.254
2010 12 14 | 09 04 08 | 23504 | 33783.473 | 22.254
2010 12 14 | 09 04 09 | 23502 | 33780.837 | 22.256
2010 12 14 | 09 04 10 | 23500 | 33778.201 | 22.258
2010 12 14 | 09 04 11 | 23498 | 33775.565 | 22.26
2010 12 14 | 09 04 12 | 23496 | 33772.93 | 22.262
2010 12 14 | 09 04 13 | 23495 | 33771.612 | 22.263
2010 12 14 | 09 04 14 | 23494 | 33770.294 | 22.263
2010 12 14 | 09 04 15 | 23492 | 33767.659 | 22.265
2010 12 14 | 09 04 16 | 23491 | 33766.341 | 22.266
2010 12 14 | 09 04 17 | 23489 | 33763.706 | 22.268
2010 12 14 | 09 04 18 | 23486 | 33759.753 | 22.271
2010 12 14 | 09 04 19 | 23482 | 33754.483 | 22.274
2010 12 14 | 09 04 20 | 23477 | 33747.897 | 22.279
2010 12 14 | 09 04 21 | 23473 | 33742.628 | 22.282
2010 12 14 | 09 04 22 | 23469 | 33737.36 | 22.286
2010 12 14 | 09 04 23 | 23467 | 33734.726 | 22.288
2010 12 14 | 09 04 24 | 23462 | 33728.141 | 22.292
2010 12 14 | 09 04 25 | 23458 | 33722.874 | 22.296
2010 12 14 | 09 04 26 | 23453 | 33716.29 | 22.3
2010 12 14 | 09 04 27 | 23448 | 33709.708 | 22.305
2010 12 14 | 09 04 28 | 23443 | 33703.126 | 22.309
2010 12 14 | 09 04 29 | 23441 | 33700.493 | 22.311
2010 12 14 | 09 04 30 | 23436 | 33693.912 | 22.315
2010 12 14 | 09 04 31 | 23433 | 33689.964 | 22.318
2010 12 14 | 09 04 32 | 23432 | 33688.648 | 22.319
2010 12 14 | 09 04 33 | 23431 | 33687.332 | 22.32
2010 12 14 | 09 04 34 | 23429 | 33684.7 | 22.322
2010 12 14 | 09 04 35 | 23426 | 33680.752 | 22.324
2010 12 14 | 09 04 36 | 23423 | 33676.805 | 22.327
2010 12 14 | 09 04 37 | 23421 | 33674.173 | 22.329
2010 12 14 | 09 04 38 | 23420 | 33672.858 | 22.33
2010 12 14 | 09 04 39 | 23419 | 33671.542 | 22.331
2010 12 14 | 09 04 40 | 23419 | 33671.542 | 22.331
2010 12 14 | 09 04 41 | 23415 | 33666.28 | 22.334
2010 12 14 | 09 04 42 | 23412 | 33662.333 | 22.337
2010 12 14 | 09 04 43 | 23410 | 33659.702 | 22.339
2010 12 14 | 09 04 44 | 23407 | 33655.756 | 22.341
2010 12 14 | 09 04 45 | 23405 | 33653.125 | 22.343
2010 12 14 | 09 04 46 | 23401 | 33647.864 | 22.347
2010 12 14 | 09 04 47 | 23398 | 33643.919 | 22.349
2010 12 14 | 09 04 48 | 23396 | 33641.289 | 22.351
2010 12 14 | 09 04 49 | 23395 | 33639.974 | 22.352
2010 12 14 | 09 04 50 | 23395 | 33639.974 | 22.352
2010 12 14 | 09 04 51 | 23394 | 33638.659 | 22.353
2010 12 14 | 09 04 52 | 23393 | 33637.344 | 22.354
2010 12 14 | 09 04 53 | 23390 | 33633.399 | 22.357
2010 12 14 | 09 04 54 | 23385 | 33626.825 | 22.361
2010 12 14 | 09 04 55 | 23381 | 33621.566 | 22.365
2010 12 14 | 09 04 56 | 23376 | 33614.994 | 22.369
2010 12 14 | 09 04 57 | 23373 | 33611.05 | 22.372
2010 12 14 | 09 04 58 | 23369 | 33605.793 | 22.375
2010 12 14 | 09 04 59 | 23367 | 33603.164 | 22.377
2010 12 14 | 09 05 00 | 23366 | 33601.85 | 22.378
2010 12 14 | 09 05 01 | 23365 | 33600.536 | 22.379
2010 12 14 | 09 05 02 | 23365 | 33600.536 | 22.379
2010 12 14 | 09 05 03 | 23365 | 33600.536 | 22.379
2010 12 14 | 09 05 04 | 23364 | 33599.222 | 22.38
2010 12 14 | 09 05 05 | 23361 | 33595.279 | 22.383
2010 12 14 | 09 05 06 | 23359 | 33592.651 | 22.384
2010 12 14 | 09 05 07 | 23355 | 33587.395 | 22.388
2010 12 14 | 09 05 08 | 23352 | 33583.454 | 22.391
2010 12 14 | 09 05 09 | 23349 | 33579.512 | 22.393
2010 12 14 | 09 05 10 | 23348 | 33578.198 | 22.394
2010 12 14 | 09 05 11 | 23346 | 33575.571 | 22.396
2010 12 14 | 09 05 12 | 23344 | 33572.944 | 22.398
2010 12 14 | 09 05 13 | 23345 | 33574.257 | 22.397
2010 12 14 | 09 05 14 | 23344 | 33572.944 | 22.398
2010 12 14 | 09 05 15 | 23342 | 33570.317 | 22.4
2010 12 14 | 09 05 16 | 23342 | 33570.317 | 22.4
2010 12 14 | 09 05 17 | 23341 | 33569.003 | 22.4
2010 12 14 | 09 05 18 | 23341 | 33569.003 | 22.4
2010 12 14 | 09 05 19 | 23342 | 33570.317 | 22.4
2010 12 14 | 09 05 20 | 23342 | 33570.317 | 22.4
2010 12 14 | 09 05 21 | 23341 | 33569.003 | 22.4
2010 12 14 | 09 05 22 | 23339 | 33566.376 | 22.402
2010 12 14 | 09 05 23 | 23336 | 33562.436 | 22.405
2010 12 14 | 09 05 24 | 23336 | 33562.436 | 22.405
2010 12 14 | 09 05 25 | 23336 | 33562.436 | 22.405
2010 12 14 | 09 05 26 | 23338 | 33565.063 | 22.403
2010 12 14 | 09 05 27 | 23337 | 33563.749 | 22.404
2010 12 14 | 09 05 28 | 23335 | 33561.122 | 22.406
2010 12 14 | 09 05 29 | 23333 | 33558.496 | 22.408
2010 12 14 | 09 05 30 | 23330 | 33554.556 | 22.41
2010 12 14 | 09 05 31 | 23331 | 33555.869 | 22.409
2010 12 14 | 09 05 32 | 23332 | 33557.182 | 22.409
2010 12 14 | 09 05 33 | 23334 | 33559.809 | 22.407
2010 12 14 | 09 05 34 | 23333 | 33558.496 | 22.408
2010 12 14 | 09 05 35 | 23331 | 33555.869 | 22.409
2010 12 14 | 09 05 36 | 23329 | 33553.243 | 22.411
2010 12 14 | 09 05 37 | 23331 | 33555.869 | 22.409
2010 12 14 | 09 05 38 | 23331 | 33555.869 | 22.409
2010 12 14 | 09 05 39 | 23332 | 33557.182 | 22.409
2010 12 14 | 09 05 40 | 23334 | 33559.809 | 22.407
2010 12 14 | 09 05 41 | 23333 | 33558.496 | 22.408
2010 12 14 | 09 05 42 | 23333 | 33558.496 | 22.408
2010 12 14 | 09 05 43 | 23332 | 33557.182 | 22.409
2010 12 14 | 09 05 44 | 23331 | 33555.869 | 22.409
2010 12 14 | 09 05 45 | 23330 | 33554.556 | 22.41
2010 12 14 | 09 05 46 | 23328 | 33551.929 | 22.412
2010 12 14 | 09 05 47 | 23327 | 33550.616 | 22.413
2010 12 14 | 09 05 48 | 23327 | 33550.616 | 22.413
2010 12 14 | 09 05 49 | 23329 | 33553.243 | 22.411
2010 12 14 | 09 05 50 | 23330 | 33554.556 | 22.41
2010 12 14 | 09 05 51 | 23331 | 33555.869 | 22.409
2010 12 14 | 09 05 52 | 23331 | 33555.869 | 22.409
2010 12 14 | 09 05 53 | 23331 | 33555.869 | 22.409
2010 12 14 | 09 05 54 | 23331 | 33555.869 | 22.409
2010 12 14 | 09 05 55 | 23330 | 33554.556 | 22.41
2010 12 14 | 09 05 56 | 23330 | 33554.556 | 22.41
2010 12 14 | 09 05 57 | 23331 | 33555.869 | 22.409
2010 12 14 | 09 05 58 | 23333 | 33558.496 | 22.408
2010 12 14 | 09 05 59 | 23333 | 33558.496 | 22.408
2010 12 14 | 09 06 00 | 23334 | 33559.809 | 22.407
2010 12 14 | 09 06 01 | 23334 | 33559.809 | 22.407
2010 12 14 | 09 06 02 | 23333 | 33558.496 | 22.408
2010 12 14 | 09 06 03 | 23333 | 33558.496 | 22.408
2010 12 14 | 09 06 04 | 23333 | 33558.496 | 22.408
2010 12 14 | 09 06 05 | 23334 | 33559.809 | 22.407
2010 12 14 | 09 06 06 | 23334 | 33559.809 | 22.407
2010 12 14 | 09 06 07 | 23333 | 33558.496 | 22.408
2010 12 14 | 09 06 08 | 23333 | 33558.496 | 22.408
2010 12 14 | 09 06 09 | 23333 | 33558.496 | 22.408
2010 12 14 | 09 06 10 | 23333 | 33558.496 | 22.408
2010 12 14 | 09 06 11 | 23333 | 33558.496 | 22.408
2010 12 14 | 09 06 12 | 23333 | 33558.496 | 22.408
2010 12 14 | 09 06 13 | 23332 | 33557.182 | 22.409
2010 12 14 | 09 06 14 | 23332 | 33557.182 | 22.409
2010 12 14 | 09 06 15 | 23330 | 33554.556 | 22.41
2010 12 14 | 09 06 16 | 23328 | 33551.929 | 22.412
2010 12 14 | 09 06 17 | 23328 | 33551.929 | 22.412
2010 12 14 | 09 06 18 | 23328 | 33551.929 | 22.412
2010 12 14 | 09 06 19 | 23327 | 33550.616 | 22.413
2010 12 14 | 09 06 20 | 23327 | 33550.616 | 22.413
2010 12 14 | 09 06 21 | 23325 | 33547.99 | 22.415
2010 12 14 | 09 06 22 | 23325 | 33547.99 | 22.415
2010 12 14 | 09 06 23 | 23325 | 33547.99 | 22.415
2010 12 14 | 09 06 24 | 23325 | 33547.99 | 22.415
2010 12 14 | 09 06 25 | 23325 | 33547.99 | 22.415
2010 12 14 | 09 06 26 | 23325 | 33547.99 | 22.415
2010 12 14 | 09 06 27 | 23326 | 33549.303 | 22.414
2010 12 14 | 09 06 28 | 23326 | 33549.303 | 22.414
2010 12 14 | 09 06 29 | 23326 | 33549.303 | 22.414
2010 12 14 | 09 06 30 | 23326 | 33549.303 | 22.414
2010 12 14 | 09 06 31 | 23327 | 33550.616 | 22.413
2010 12 14 | 09 06 32 | 23325 | 33547.99 | 22.415
2010 12 14 | 09 06 33 | 23325 | 33547.99 | 22.415
2010 12 14 | 09 06 34 | 23325 | 33547.99 | 22.415
2010 12 14 | 09 06 35 | 23326 | 33549.303 | 22.414
2010 12 14 | 09 06 36 | 23327 | 33550.616 | 22.413
2010 12 14 | 09 06 37 | 23328 | 33551.929 | 22.412
2010 12 14 | 09 06 38 | 23328 | 33551.929 | 22.412
2010 12 14 | 09 06 39 | 23327 | 33550.616 | 22.413
2010 12 14 | 09 06 40 | 23328 | 33551.929 | 22.412
2010 12 14 | 09 06 41 | 23328 | 33551.929 | 22.412
2010 12 14 | 09 06 42 | 23329 | 33553.243 | 22.411
2010 12 14 | 09 06 43 | 23328 | 33551.929 | 22.412
2010 12 14 | 09 06 44 | 23328 | 33551.929 | 22.412
2010 12 14 | 09 06 45 | 23328 | 33551.929 | 22.412
2010 12 14 | 09 06 46 | 23329 | 33553.243 | 22.411
2010 12 14 | 09 06 47 | 23329 | 33553.243 | 22.411
2010 12 14 | 09 06 48 | 23329 | 33553.243 | 22.411
2010 12 14 | 09 06 49 | 23329 | 33553.243 | 22.411
2010 12 14 | 09 06 50 | 23329 | 33553.243 | 22.411
2010 12 14 | 09 06 51 | 23330 | 33554.556 | 22.41
2010 12 14 | 09 06 52 | 23330 | 33554.556 | 22.41
2010 12 14 | 09 06 53 | 23331 | 33555.869 | 22.409
2010 12 14 | 09 06 54 | 23331 | 33555.869 | 22.409
2010 12 14 | 09 06 55 | 23330 | 33554.556 | 22.41
2010 12 14 | 09 06 56 | 23330 | 33554.556 | 22.41
2010 12 14 | 09 06 57 | 23330 | 33554.556 | 22.41
2010 12 14 | 09 06 58 | 23330 | 33554.556 | 22.41
2010 12 14 | 09 06 59 | 23331 | 33555.869 | 22.409
2010 12 14 | 09 07 00 | 23330 | 33554.556 | 22.41
2010 12 14 | 09 07 01 | 23330 | 33554.556 | 22.41
2010 12 14 | 09 07 02 | 23331 | 33555.869 | 22.409
2010 12 14 | 09 07 03 | 23330 | 33554.556 | 22.41
2010 12 14 | 09 07 04 | 23330 | 33554.556 | 22.41
2010 12 14 | 09 07 05 | 23330 | 33554.556 | 22.41
2010 12 14 | 09 07 06 | 23330 | 33554.556 | 22.41
2010 12 14 | 09 07 07 | 23328 | 33551.929 | 22.412
2010 12 14 | 09 07 08 | 23327 | 33550.616 | 22.413
2010 12 14 | 09 07 09 | 23326 | 33549.303 | 22.414
2010 12 14 | 09 07 10 | 23326 | 33549.303 | 22.414
2010 12 14 | 09 07 11 | 23326 | 33549.303 | 22.414
2010 12 14 | 09 07 12 | 23326 | 33549.303 | 22.414
2010 12 14 | 09 07 13 | 23326 | 33549.303 | 22.414
2010 12 14 | 09 07 14 | 23326 | 33549.303 | 22.414
2010 12 14 | 09 07 15 | 23326 | 33549.303 | 22.414
2010 12 14 | 09 07 16 | 23325 | 33547.99 | 22.415
2010 12 14 | 09 07 17 | 23325 | 33547.99 | 22.415
2010 12 14 | 09 07 18 | 23324 | 33546.677 | 22.416
2010 12 14 | 09 07 19 | 23325 | 33547.99 | 22.415
2010 12 14 | 09 07 20 | 23327 | 33550.616 | 22.413
2010 12 14 | 09 07 21 | 23328 | 33551.929 | 22.412
2010 12 14 | 09 07 22 | 23328 | 33551.929 | 22.412
2010 12 14 | 09 07 23 | 23330 | 33554.556 | 22.41
2010 12 14 | 09 07 24 | 23330 | 33554.556 | 22.41
2010 12 14 | 09 07 25 | 23330 | 33554.556 | 22.41
2010 12 14 | 09 07 26 | 23329 | 33553.243 | 22.411
2010 12 14 | 09 07 27 | 23330 | 33554.556 | 22.41
2010 12 14 | 09 07 28 | 23331 | 33555.869 | 22.409
2010 12 14 | 09 07 29 | 23331 | 33555.869 | 22.409
2010 12 14 | 09 07 30 | 23332 | 33557.182 | 22.409
2010 12 14 | 09 07 31 | 23332 | 33557.182 | 22.409
2010 12 14 | 09 07 32 | 23332 | 33557.182 | 22.409
2010 12 14 | 09 07 33 | 23332 | 33557.182 | 22.409
2010 12 14 | 09 07 34 | 23332 | 33557.182 | 22.409
2010 12 14 | 09 07 35 | 23332 | 33557.182 | 22.409
2010 12 14 | 09 07 36 | 23332 | 33557.182 | 22.409
2010 12 14 | 09 07 37 | 23332 | 33557.182 | 22.409
2010 12 14 | 09 07 38 | 23332 | 33557.182 | 22.409
2010 12 14 | 09 07 39 | 23332 | 33557.182 | 22.409
2010 12 14 | 09 07 40 | 23332 | 33557.182 | 22.409
2010 12 14 | 09 07 41 | 23331 | 33555.869 | 22.409
2010 12 14 | 09 07 42 | 23330 | 33554.556 | 22.41
2010 12 14 | 09 07 43 | 23330 | 33554.556 | 22.41
2010 12 14 | 09 07 44 | 23331 | 33555.869 | 22.409
2010 12 14 | 09 07 45 | 23330 | 33554.556 | 22.41
2010 12 14 | 09 07 46 | 23330 | 33554.556 | 22.41
2010 12 14 | 09 07 47 | 23330 | 33554.556 | 22.41
2010 12 14 | 09 07 48 | 23330 | 33554.556 | 22.41
2010 12 14 | 09 07 49 | 23329 | 33553.243 | 22.411
2010 12 14 | 09 07 50 | 23329 | 33553.243 | 22.411
2010 12 14 | 09 07 51 | 23329 | 33553.243 | 22.411
2010 12 14 | 09 07 52 | 23329 | 33553.243 | 22.411
2010 12 14 | 09 07 53 | 23329 | 33553.243 | 22.411
2010 12 14 | 09 07 54 | 23328 | 33551.929 | 22.412
2010 12 14 | 09 07 55 | 23328 | 33551.929 | 22.412
2010 12 14 | 09 07 56 | 23328 | 33551.929 | 22.412
2010 12 14 | 09 07 57 | 23328 | 33551.929 | 22.412
2010 12 14 | 09 07 58 | 23329 | 33553.243 | 22.411
2010 12 14 | 09 07 59 | 23328 | 33551.929 | 22.412
2010 12 14 | 09 08 00 | 23328 | 33551.929 | 22.412
2010 12 14 | 09 08 01 | 23329 | 33553.243 | 22.411
2010 12 14 | 09 08 02 | 23329 | 33553.243 | 22.411
2010 12 14 | 09 08 03 | 23329 | 33553.243 | 22.411
2010 12 14 | 09 08 04 | 23329 | 33553.243 | 22.411
2010 12 14 | 09 08 05 | 23330 | 33554.556 | 22.41
2010 12 14 | 09 08 06 | 23329 | 33553.243 | 22.411
2010 12 14 | 09 08 07 | 23330 | 33554.556 | 22.41
2010 12 14 | 09 08 08 | 23331 | 33555.869 | 22.409
2010 12 14 | 09 08 09 | 23332 | 33557.182 | 22.409
2010 12 14 | 09 08 10 | 23331 | 33555.869 | 22.409
2010 12 14 | 09 08 11 | 23331 | 33555.869 | 22.409
2010 12 14 | 09 08 12 | 23331 | 33555.869 | 22.409
2010 12 14 | 09 08 13 | 23331 | 33555.869 | 22.409
2010 12 14 | 09 08 14 | 23331 | 33555.869 | 22.409
2010 12 14 | 09 08 15 | 23332 | 33557.182 | 22.409
2010 12 14 | 09 08 16 | 23333 | 33558.496 | 22.408
2010 12 14 | 09 08 17 | 23334 | 33559.809 | 22.407
2010 12 14 | 09 08 18 | 23334 | 33559.809 | 22.407
2010 12 14 | 09 08 19 | 23333 | 33558.496 | 22.408
2010 12 14 | 09 08 20 | 23334 | 33559.809 | 22.407
2010 12 14 | 09 08 21 | 23334 | 33559.809 | 22.407
2010 12 14 | 09 08 22 | 23334 | 33559.809 | 22.407
2010 12 14 | 09 08 23 | 23334 | 33559.809 | 22.407
2010 12 14 | 09 08 24 | 23334 | 33559.809 | 22.407
2010 12 14 | 09 08 25 | 23333 | 33558.496 | 22.408
2010 12 14 | 09 08 26 | 23334 | 33559.809 | 22.407
2010 12 14 | 09 08 27 | 23334 | 33559.809 | 22.407
2010 12 14 | 09 08 28 | 23333 | 33558.496 | 22.408
2010 12 14 | 09 08 29 | 23333 | 33558.496 | 22.408
2010 12 14 | 09 08 30 | 23333 | 33558.496 | 22.408
2010 12 14 | 09 08 31 | 23333 | 33558.496 | 22.408
2010 12 14 | 09 08 32 | 23333 | 33558.496 | 22.408
2010 12 14 | 09 08 33 | 23332 | 33557.182 | 22.409
2010 12 14 | 09 08 34 | 23333 | 33558.496 | 22.408
2010 12 14 | 09 08 35 | 23334 | 33559.809 | 22.407
2010 12 14 | 09 08 36 | 23334 | 33559.809 | 22.407
2010 12 14 | 09 08 37 | 23334 | 33559.809 | 22.407
2010 12 14 | 09 08 38 | 23334 | 33559.809 | 22.407
2010 12 14 | 09 08 39 | 23334 | 33559.809 | 22.407
2010 12 14 | 09 08 40 | 23333 | 33558.496 | 22.408
2010 12 14 | 09 08 41 | 23334 | 33559.809 | 22.407
2010 12 14 | 09 08 42 | 23334 | 33559.809 | 22.407
2010 12 14 | 09 08 43 | 23334 | 33559.809 | 22.407
2010 12 14 | 09 08 44 | 23335 | 33561.122 | 22.406
2010 12 14 | 09 08 45 | 23335 | 33561.122 | 22.406
2010 12 14 | 09 08 46 | 23335 | 33561.122 | 22.406
2010 12 14 | 09 08 47 | 23335 | 33561.122 | 22.406
2010 12 14 | 09 08 48 | 23335 | 33561.122 | 22.406
2010 12 14 | 09 08 49 | 23335 | 33561.122 | 22.406
2010 12 14 | 09 08 50 | 23335 | 33561.122 | 22.406
2010 12 14 | 09 08 51 | 23336 | 33562.436 | 22.405
2010 12 14 | 09 08 52 | 23336 | 33562.436 | 22.405
2010 12 14 | 09 08 53 | 23336 | 33562.436 | 22.405
2010 12 14 | 09 08 54 | 23336 | 33562.436 | 22.405
2010 12 14 | 09 08 55 | 23336 | 33562.436 | 22.405
2010 12 14 | 09 08 56 | 23337 | 33563.749 | 22.404
2010 12 14 | 09 08 57 | 23337 | 33563.749 | 22.404
2010 12 14 | 09 08 58 | 23338 | 33565.063 | 22.403
2010 12 14 | 09 08 59 | 23339 | 33566.376 | 22.402
2010 12 14 | 09 09 00 | 23339 | 33566.376 | 22.402
2010 12 14 | 09 09 01 | 23340 | 33567.69 | 22.401
2010 12 14 | 09 09 02 | 23339 | 33566.376 | 22.402
2010 12 14 | 09 09 03 | 23340 | 33567.69 | 22.401
2010 12 14 | 09 09 04 | 23339 | 33566.376 | 22.402
2010 12 14 | 09 09 05 | 23341 | 33569.003 | 22.4
2010 12 14 | 09 09 06 | 23341 | 33569.003 | 22.4
2010 12 14 | 09 09 07 | 23341 | 33569.003 | 22.4
2010 12 14 | 09 09 08 | 23341 | 33569.003 | 22.4
2010 12 14 | 09 09 09 | 23341 | 33569.003 | 22.4
2010 12 14 | 09 09 10 | 23341 | 33569.003 | 22.4
2010 12 14 | 09 09 11 | 23341 | 33569.003 | 22.4
2010 12 14 | 09 09 12 | 23341 | 33569.003 | 22.4
2010 12 14 | 09 09 13 | 23341 | 33569.003 | 22.4
2010 12 14 | 09 09 14 | 23340 | 33567.69 | 22.401
2010 12 14 | 09 09 15 | 23340 | 33567.69 | 22.401
2010 12 14 | 09 09 16 | 23340 | 33567.69 | 22.401
2010 12 14 | 09 09 17 | 23340 | 33567.69 | 22.401
2010 12 14 | 09 09 18 | 23340 | 33567.69 | 22.401
2010 12 14 | 09 09 19 | 23340 | 33567.69 | 22.401
2010 12 14 | 09 09 20 | 23340 | 33567.69 | 22.401
2010 12 14 | 09 09 21 | 23341 | 33569.003 | 22.4
2010 12 14 | 09 09 22 | 23341 | 33569.003 | 22.4
2010 12 14 | 09 09 23 | 23340 | 33567.69 | 22.401
2010 12 14 | 09 09 24 | 23340 | 33567.69 | 22.401
2010 12 14 | 09 09 25 | 23340 | 33567.69 | 22.401
2010 12 14 | 09 09 26 | 23341 | 33569.003 | 22.4
2010 12 14 | 09 09 27 | 23341 | 33569.003 | 22.4
2010 12 14 | 09 09 28 | 23341 | 33569.003 | 22.4
2010 12 14 | 09 09 29 | 23342 | 33570.317 | 22.4
2010 12 14 | 09 09 30 | 23342 | 33570.317 | 22.4
2010 12 14 | 09 09 31 | 23341 | 33569.003 | 22.4
2010 12 14 | 09 09 32 | 23342 | 33570.317 | 22.4
2010 12 14 | 09 09 33 | 23341 | 33569.003 | 22.4
2010 12 14 | 09 09 34 | 23341 | 33569.003 | 22.4
2010 12 14 | 09 09 35 | 23342 | 33570.317 | 22.4
2010 12 14 | 09 09 36 | 23342 | 33570.317 | 22.4
2010 12 14 | 09 09 37 | 23342 | 33570.317 | 22.4
2010 12 14 | 09 09 38 | 23342 | 33570.317 | 22.4
2010 12 14 | 09 09 39 | 23342 | 33570.317 | 22.4
2010 12 14 | 09 09 40 | 23342 | 33570.317 | 22.4
2010 12 14 | 09 09 41 | 23341 | 33569.003 | 22.4
2010 12 14 | 09 09 42 | 23341 | 33569.003 | 22.4
2010 12 14 | 09 09 43 | 23342 | 33570.317 | 22.4
2010 12 14 | 09 09 44 | 23341 | 33569.003 | 22.4
2010 12 14 | 09 09 45 | 23342 | 33570.317 | 22.4
2010 12 14 | 09 09 46 | 23341 | 33569.003 | 22.4
2010 12 14 | 09 09 47 | 23341 | 33569.003 | 22.4
2010 12 14 | 09 09 48 | 23341 | 33569.003 | 22.4
2010 12 14 | 09 09 49 | 23340 | 33567.69 | 22.401
2010 12 14 | 09 09 50 | 23340 | 33567.69 | 22.401
2010 12 14 | 09 09 51 | 23340 | 33567.69 | 22.401
2010 12 14 | 09 09 52 | 23339 | 33566.376 | 22.402
2010 12 14 | 09 09 53 | 23339 | 33566.376 | 22.402
2010 12 14 | 09 09 54 | 23339 | 33566.376 | 22.402
2010 12 14 | 09 09 55 | 23338 | 33565.063 | 22.403
2010 12 14 | 09 09 56 | 23339 | 33566.376 | 22.402
2010 12 14 | 09 09 57 | 23339 | 33566.376 | 22.402
2010 12 14 | 09 09 58 | 23340 | 33567.69 | 22.401
2010 12 14 | 09 09 59 | 23339 | 33566.376 | 22.402
2010 12 14 | 09 10 00 | 23341 | 33569.003 | 22.4
2010 12 14 | 09 10 01 | 23339 | 33566.376 | 22.402
2010 12 14 | 09 10 02 | 23339 | 33566.376 | 22.402
2010 12 14 | 09 10 03 | 23340 | 33567.69 | 22.401
2010 12 14 | 09 10 04 | 23340 | 33567.69 | 22.401
2010 12 14 | 09 10 05 | 23340 | 33567.69 | 22.401
2010 12 14 | 09 10 06 | 23340 | 33567.69 | 22.401
2010 12 14 | 09 10 07 | 23341 | 33569.003 | 22.4
2010 12 14 | 09 10 08 | 23340 | 33567.69 | 22.401
2010 12 14 | 09 10 09 | 23341 | 33569.003 | 22.4
2010 12 14 | 09 10 10 | 23341 | 33569.003 | 22.4
2010 12 14 | 09 10 11 | 23341 | 33569.003 | 22.4
2010 12 14 | 09 10 12 | 23341 | 33569.003 | 22.4
2010 12 14 | 09 10 13 | 23341 | 33569.003 | 22.4
2010 12 14 | 09 10 14 | 23341 | 33569.003 | 22.4
2010 12 14 | 09 10 15 | 23341 | 33569.003 | 22.4
2010 12 14 | 09 10 16 | 23341 | 33569.003 | 22.4
2010 12 14 | 09 10 17 | 23341 | 33569.003 | 22.4
2010 12 14 | 09 10 18 | 23341 | 33569.003 | 22.4
2010 12 14 | 09 10 19 | 23341 | 33569.003 | 22.4
2010 12 14 | 09 10 20 | 23341 | 33569.003 | 22.4
2010 12 14 | 09 10 21 | 23341 | 33569.003 | 22.4
2010 12 14 | 09 10 22 | 23341 | 33569.003 | 22.4
2010 12 14 | 09 10 23 | 23340 | 33567.69 | 22.401
2010 12 14 | 09 10 24 | 23341 | 33569.003 | 22.4
2010 12 14 | 09 10 25 | 23341 | 33569.003 | 22.4
2010 12 14 | 09 10 26 | 23341 | 33569.003 | 22.4
2010 12 14 | 09 10 27 | 23341 | 33569.003 | 22.4
2010 12 14 | 09 10 28 | 23341 | 33569.003 | 22.4
2010 12 14 | 09 10 29 | 23340 | 33567.69 | 22.401
2010 12 14 | 09 10 30 | 23339 | 33566.376 | 22.402
2010 12 14 | 09 10 31 | 23339 | 33566.376 | 22.402
2010 12 14 | 09 10 32 | 23339 | 33566.376 | 22.402
2010 12 14 | 09 10 33 | 23340 | 33567.69 | 22.401
2010 12 14 | 09 10 34 | 23341 | 33569.003 | 22.4
2010 12 14 | 09 10 35 | 23340 | 33567.69 | 22.401
2010 12 14 | 09 10 36 | 23340 | 33567.69 | 22.401
2010 12 14 | 09 10 37 | 23341 | 33569.003 | 22.4
2010 12 14 | 09 10 38 | 23340 | 33567.69 | 22.401
2010 12 14 | 09 10 39 | 23341 | 33569.003 | 22.4
2010 12 14 | 09 10 40 | 23340 | 33567.69 | 22.401
2010 12 14 | 09 10 41 | 23341 | 33569.003 | 22.4
2010 12 14 | 09 10 42 | 23342 | 33570.317 | 22.4
2010 12 14 | 09 10 43 | 23342 | 33570.317 | 22.4
2010 12 14 | 09 10 44 | 23342 | 33570.317 | 22.4
2010 12 14 | 09 10 45 | 23342 | 33570.317 | 22.4
2010 12 14 | 09 10 46 | 23342 | 33570.317 | 22.4
2010 12 14 | 09 10 47 | 23340 | 33567.69 | 22.401
2010 12 14 | 09 10 48 | 23340 | 33567.69 | 22.401
2010 12 14 | 09 10 49 | 23341 | 33569.003 | 22.4
2010 12 14 | 09 10 50 | 23341 | 33569.003 | 22.4
2010 12 14 | 09 10 51 | 23342 | 33570.317 | 22.4
2010 12 14 | 09 10 52 | 23342 | 33570.317 | 22.4
2010 12 14 | 09 10 53 | 23342 | 33570.317 | 22.4
2010 12 14 | 09 10 54 | 23342 | 33570.317 | 22.4
2010 12 14 | 09 10 55 | 23341 | 33569.003 | 22.4
2010 12 14 | 09 10 56 | 23342 | 33570.317 | 22.4
2010 12 14 | 09 10 57 | 23341 | 33569.003 | 22.4
2010 12 14 | 09 10 58 | 23343 | 33571.63 | 22.399
2010 12 14 | 09 10 59 | 23343 | 33571.63 | 22.399
2010 12 14 | 09 11 00 | 23344 | 33572.944 | 22.398
2010 12 14 | 09 11 01 | 23344 | 33572.944 | 22.398
2010 12 14 | 09 11 02 | 23344 | 33572.944 | 22.398
2010 12 14 | 09 11 03 | 23344 | 33572.944 | 22.398
2010 12 14 | 09 11 04 | 23344 | 33572.944 | 22.398
2010 12 14 | 09 11 05 | 23344 | 33572.944 | 22.398
2010 12 14 | 09 11 06 | 23344 | 33572.944 | 22.398
2010 12 14 | 09 11 07 | 23345 | 33574.257 | 22.397
2010 12 14 | 09 11 08 | 23346 | 33575.571 | 22.396
2010 12 14 | 09 11 09 | 23345 | 33574.257 | 22.397
2010 12 14 | 09 11 10 | 23345 | 33574.257 | 22.397
2010 12 14 | 09 11 11 | 23346 | 33575.571 | 22.396
2010 12 14 | 09 11 12 | 23346 | 33575.571 | 22.396
2010 12 14 | 09 11 13 | 23346 | 33575.571 | 22.396
2010 12 14 | 09 11 14 | 23346 | 33575.571 | 22.396
2010 12 14 | 09 11 15 | 23346 | 33575.571 | 22.396
2010 12 14 | 09 11 16 | 23347 | 33576.885 | 22.395
2010 12 14 | 09 11 17 | 23347 | 33576.885 | 22.395
2010 12 14 | 09 11 18 | 23347 | 33576.885 | 22.395
2010 12 14 | 09 11 19 | 23348 | 33578.198 | 22.394
2010 12 14 | 09 11 20 | 23348 | 33578.198 | 22.394
2010 12 14 | 09 11 21 | 23348 | 33578.198 | 22.394
2010 12 14 | 09 11 22 | 23349 | 33579.512 | 22.393
2010 12 14 | 09 11 23 | 23349 | 33579.512 | 22.393
2010 12 14 | 09 11 24 | 23349 | 33579.512 | 22.393
2010 12 14 | 09 11 25 | 23349 | 33579.512 | 22.393
2010 12 14 | 09 11 26 | 23350 | 33580.826 | 22.392
2010 12 14 | 09 11 27 | 23350 | 33580.826 | 22.392
2010 12 14 | 09 11 28 | 23351 | 33582.14 | 22.391
2010 12 14 | 09 11 29 | 23351 | 33582.14 | 22.391
2010 12 14 | 09 11 30 | 23350 | 33580.826 | 22.392
2010 12 14 | 09 11 31 | 23350 | 33580.826 | 22.392
2010 12 14 | 09 11 32 | 23350 | 33580.826 | 22.392
2010 12 14 | 09 11 33 | 23351 | 33582.14 | 22.391
2010 12 14 | 09 11 34 | 23351 | 33582.14 | 22.391
2010 12 14 | 09 11 35 | 23352 | 33583.454 | 22.391
2010 12 14 | 09 11 36 | 23351 | 33582.14 | 22.391
2010 12 14 | 09 11 37 | 23351 | 33582.14 | 22.391
2010 12 14 | 09 11 38 | 23352 | 33583.454 | 22.391
2010 12 14 | 09 11 39 | 23351 | 33582.14 | 22.391
2010 12 14 | 09 11 40 | 23351 | 33582.14 | 22.391
2010 12 14 | 09 11 41 | 23351 | 33582.14 | 22.391
2010 12 14 | 09 11 42 | 23350 | 33580.826 | 22.392
2010 12 14 | 09 11 43 | 23350 | 33580.826 | 22.392
2010 12 14 | 09 11 44 | 23350 | 33580.826 | 22.392
2010 12 14 | 09 11 45 | 23349 | 33579.512 | 22.393
2010 12 14 | 09 11 46 | 23349 | 33579.512 | 22.393
2010 12 14 | 09 11 47 | 23347 | 33576.885 | 22.395
2010 12 14 | 09 11 48 | 23345 | 33574.257 | 22.397
2010 12 14 | 09 11 49 | 23345 | 33574.257 | 22.397
2010 12 14 | 09 11 50 | 23344 | 33572.944 | 22.398
2010 12 14 | 09 11 51 | 23343 | 33571.63 | 22.399
2010 12 14 | 09 11 52 | 23341 | 33569.003 | 22.4
2010 12 14 | 09 11 53 | 23337 | 33563.749 | 22.404
2010 12 14 | 09 11 54 | 23335 | 33561.122 | 22.406
2010 12 14 | 09 11 55 | 23334 | 33559.809 | 22.407
2010 12 14 | 09 11 56 | 23334 | 33559.809 | 22.407
2010 12 14 | 09 11 57 | 23334 | 33559.809 | 22.407
2010 12 14 | 09 11 58 | 23334 | 33559.809 | 22.407
2010 12 14 | 09 11 59 | 23337 | 33563.749 | 22.404
2010 12 14 | 09 12 00 | 23341 | 33569.003 | 22.4
2010 12 14 | 09 12 01 | 23343 | 33571.63 | 22.399
2010 12 14 | 09 12 02 | 23345 | 33574.257 | 22.397
2010 12 14 | 09 12 03 | 23349 | 33579.512 | 22.393
2010 12 14 | 09 12 04 | 23353 | 33584.767 | 22.39
2010 12 14 | 09 12 05 | 23356 | 33588.709 | 22.387
2010 12 14 | 09 12 06 | 23359 | 33592.651 | 22.384
2010 12 14 | 09 12 07 | 23360 | 33593.965 | 22.383
2010 12 14 | 09 12 08 | 23359 | 33592.651 | 22.384
2010 12 14 | 09 12 09 | 23359 | 33592.651 | 22.384
2010 12 14 | 09 12 10 | 23359 | 33592.651 | 22.384
2010 12 14 | 09 12 11 | 23359 | 33592.651 | 22.384
2010 12 14 | 09 12 12 | 23357 | 33590.023 | 22.386
2010 12 14 | 09 12 13 | 23357 | 33590.023 | 22.386
2010 12 14 | 09 12 14 | 23356 | 33588.709 | 22.387
2010 12 14 | 09 12 15 | 23354 | 33586.081 | 22.389
2010 12 14 | 09 12 16 | 23348 | 33578.198 | 22.394
2010 12 14 | 09 12 17 | 23341 | 33569.003 | 22.4
2010 12 14 | 09 12 18 | 23339 | 33566.376 | 22.402
2010 12 14 | 09 12 19 | 23339 | 33566.376 | 22.402
2010 12 14 | 09 12 20 | 23336 | 33562.436 | 22.405
2010 12 14 | 09 12 21 | 23331 | 33555.869 | 22.409
2010 12 14 | 09 12 22 | 23326 | 33549.303 | 22.414
2010 12 14 | 09 12 23 | 23316 | 33536.173 | 22.423
2010 12 14 | 09 12 24 | 23311 | 33529.609 | 22.427
2010 12 14 | 09 12 25 | 23310 | 33528.297 | 22.428
2010 12 14 | 09 12 26 | 23311 | 33529.609 | 22.427
2010 12 14 | 09 12 27 | 23312 | 33530.922 | 22.426
2010 12 14 | 09 12 28 | 23311 | 33529.609 | 22.427
2010 12 14 | 09 12 29 | 23309 | 33526.984 | 22.429
2010 12 14 | 09 12 30 | 23305 | 33521.733 | 22.433
2010 12 14 | 09 12 31 | 23302 | 33517.796 | 22.435
2010 12 14 | 09 12 32 | 23298 | 33512.546 | 22.439
2010 12 14 | 09 12 33 | 23295 | 33508.609 | 22.442
2010 12 14 | 09 12 34 | 23293 | 33505.985 | 22.444
2010 12 14 | 09 12 35 | 23290 | 33502.048 | 22.446
2010 12 14 | 09 12 36 | 23285 | 33495.488 | 22.451
2010 12 14 | 09 12 37 | 23281 | 33490.24 | 22.454
2010 12 14 | 09 12 38 | 23277 | 33484.993 | 22.458
2010 12 14 | 09 12 39 | 23273 | 33479.746 | 22.461
2010 12 14 | 09 12 40 | 23271 | 33477.122 | 22.463
2010 12 14 | 09 12 41 | 23271 | 33477.122 | 22.463
2010 12 14 | 09 12 42 | 23270 | 33475.811 | 22.464
2010 12 14 | 09 12 43 | 23270 | 33475.811 | 22.464
2010 12 14 | 09 12 44 | 23267 | 33471.876 | 22.467
2010 12 14 | 09 12 45 | 23264 | 33467.942 | 22.47
2010 12 14 | 09 12 46 | 23261 | 33464.007 | 22.472
2010 12 14 | 09 12 47 | 23260 | 33462.696 | 22.473
2010 12 14 | 09 12 48 | 23258 | 33460.073 | 22.475
2010 12 14 | 09 12 49 | 23257 | 33458.762 | 22.476
2010 12 14 | 09 12 50 | 23254 | 33454.829 | 22.479
2010 12 14 | 09 12 51 | 23252 | 33452.206 | 22.48
2010 12 14 | 09 12 52 | 23250 | 33449.584 | 22.482
2010 12 14 | 09 12 53 | 23248 | 33446.962 | 22.484
2010 12 14 | 09 12 54 | 23246 | 33444.34 | 22.486
2010 12 14 | 09 12 55 | 23244 | 33441.718 | 22.488
2010 12 14 | 09 12 56 | 23244 | 33441.718 | 22.488
2010 12 14 | 09 12 57 | 23243 | 33440.407 | 22.488
2010 12 14 | 09 12 58 | 23241 | 33437.786 | 22.49
2010 12 14 | 09 12 59 | 23239 | 33435.164 | 22.492
2010 12 14 | 09 13 00 | 23237 | 33432.543 | 22.494
2010 12 14 | 09 13 01 | 23236 | 33431.232 | 22.495
2010 12 14 | 09 13 02 | 23234 | 33428.611 | 22.497
2010 12 14 | 09 13 03 | 23232 | 33425.989 | 22.498
2010 12 14 | 09 13 04 | 23229 | 33422.058 | 22.501
2010 12 14 | 09 13 05 | 23228 | 33420.747 | 22.502
2010 12 14 | 09 13 06 | 23227 | 33419.437 | 22.503
2010 12 14 | 09 13 07 | 23223 | 33414.195 | 22.506
2010 12 14 | 09 13 08 | 23220 | 33410.265 | 22.509
2010 12 14 | 09 13 09 | 23218 | 33407.644 | 22.511
2010 12 14 | 09 13 10 | 23217 | 33406.334 | 22.512
2010 12 14 | 09 13 11 | 23217 | 33406.334 | 22.512
2010 12 14 | 09 13 12 | 23215 | 33403.714 | 22.514
2010 12 14 | 09 13 13 | 23213 | 33401.094 | 22.515
2010 12 14 | 09 13 14 | 23212 | 33399.784 | 22.516
2010 12 14 | 09 13 15 | 23212 | 33399.784 | 22.516
2010 12 14 | 09 13 16 | 23211 | 33398.474 | 22.517
2010 12 14 | 09 13 17 | 23211 | 33398.474 | 22.517
2010 12 14 | 09 13 18 | 23211 | 33398.474 | 22.517
2010 12 14 | 09 13 19 | 23210 | 33397.164 | 22.518
2010 12 14 | 09 13 20 | 23211 | 33398.474 | 22.517
2010 12 14 | 09 13 21 | 23211 | 33398.474 | 22.517
2010 12 14 | 09 13 22 | 23211 | 33398.474 | 22.517
2010 12 14 | 09 13 23 | 23210 | 33397.164 | 22.518
2010 12 14 | 09 13 24 | 23210 | 33397.164 | 22.518
2010 12 14 | 09 13 25 | 23209 | 33395.854 | 22.519
2010 12 14 | 09 13 26 | 23209 | 33395.854 | 22.519
2010 12 14 | 09 13 27 | 23208 | 33394.544 | 22.52
2010 12 14 | 09 13 28 | 23209 | 33395.854 | 22.519
2010 12 14 | 09 13 29 | 23209 | 33395.854 | 22.519
2010 12 14 | 09 13 30 | 23209 | 33395.854 | 22.519
2010 12 14 | 09 13 31 | 23209 | 33395.854 | 22.519
2010 12 14 | 09 13 32 | 23208 | 33394.544 | 22.52
2010 12 14 | 09 13 33 | 23206 | 33391.924 | 22.522
2010 12 14 | 09 13 34 | 23205 | 33390.614 | 22.523
2010 12 14 | 09 13 35 | 23205 | 33390.614 | 22.523
2010 12 14 | 09 13 36 | 23204 | 33389.304 | 22.524
2010 12 14 | 09 13 37 | 23203 | 33387.994 | 22.524
2010 12 14 | 09 13 38 | 23202 | 33386.685 | 22.525
2010 12 14 | 09 13 39 | 23201 | 33385.375 | 22.526
2010 12 14 | 09 13 40 | 23200 | 33384.065 | 22.527
2010 12 14 | 09 13 41 | 23199 | 33382.756 | 22.528
2010 12 14 | 09 13 42 | 23199 | 33382.756 | 22.528
2010 12 14 | 09 13 43 | 23199 | 33382.756 | 22.528
2010 12 14 | 09 13 44 | 23199 | 33382.756 | 22.528
2010 12 14 | 09 13 45 | 23200 | 33384.065 | 22.527
2010 12 14 | 09 13 46 | 23201 | 33385.375 | 22.526
2010 12 14 | 09 13 47 | 23200 | 33384.065 | 22.527
2010 12 14 | 09 13 48 | 23201 | 33385.375 | 22.526
2010 12 14 | 09 13 49 | 23201 | 33385.375 | 22.526
2010 12 14 | 09 13 50 | 23201 | 33385.375 | 22.526
2010 12 14 | 09 13 51 | 23200 | 33384.065 | 22.527
2010 12 14 | 09 13 52 | 23199 | 33382.756 | 22.528
2010 12 14 | 09 13 53 | 23198 | 33381.446 | 22.529
2010 12 14 | 09 13 54 | 23197 | 33380.136 | 22.53
2010 12 14 | 09 13 55 | 23197 | 33380.136 | 22.53
2010 12 14 | 09 13 56 | 23197 | 33380.136 | 22.53
2010 12 14 | 09 13 57 | 23196 | 33378.827 | 22.531
2010 12 14 | 09 13 58 | 23195 | 33377.517 | 22.532
2010 12 14 | 09 13 59 | 23195 | 33377.517 | 22.532
2010 12 14 | 09 14 00 | 23195 | 33377.517 | 22.532
2010 12 14 | 09 14 01 | 23194 | 33376.208 | 22.533
2010 12 14 | 09 14 02 | 23194 | 33376.208 | 22.533
2010 12 14 | 09 14 03 | 23194 | 33376.208 | 22.533
2010 12 14 | 09 14 04 | 23195 | 33377.517 | 22.532
2010 12 14 | 09 14 05 | 23195 | 33377.517 | 22.532
2010 12 14 | 09 14 06 | 23194 | 33376.208 | 22.533
2010 12 14 | 09 14 07 | 23194 | 33376.208 | 22.533
2010 12 14 | 09 14 08 | 23193 | 33374.898 | 22.533
2010 12 14 | 09 14 09 | 23193 | 33374.898 | 22.533
2010 12 14 | 09 14 10 | 23192 | 33373.589 | 22.534
2010 12 14 | 09 14 11 | 23191 | 33372.279 | 22.535
2010 12 14 | 09 14 12 | 23190 | 33370.97 | 22.536
2010 12 14 | 09 14 13 | 23190 | 33370.97 | 22.536
2010 12 14 | 09 14 14 | 23191 | 33372.279 | 22.535
2010 12 14 | 09 14 15 | 23191 | 33372.279 | 22.535
2010 12 14 | 09 14 16 | 23191 | 33372.279 | 22.535
2010 12 14 | 09 14 17 | 23191 | 33372.279 | 22.535
2010 12 14 | 09 14 18 | 23190 | 33370.97 | 22.536
2010 12 14 | 09 14 19 | 23189 | 33369.66 | 22.537
2010 12 14 | 09 14 20 | 23189 | 33369.66 | 22.537
2010 12 14 | 09 14 21 | 23189 | 33369.66 | 22.537
2010 12 14 | 09 14 22 | 23190 | 33370.97 | 22.536
2010 12 14 | 09 14 23 | 23191 | 33372.279 | 22.535
2010 12 14 | 09 14 24 | 23190 | 33370.97 | 22.536
2010 12 14 | 09 14 25 | 23190 | 33370.97 | 22.536
2010 12 14 | 09 14 26 | 23191 | 33372.279 | 22.535
2010 12 14 | 09 14 27 | 23191 | 33372.279 | 22.535
2010 12 14 | 09 14 28 | 23191 | 33372.279 | 22.535
2010 12 14 | 09 14 29 | 23191 | 33372.279 | 22.535
2010 12 14 | 09 14 30 | 23191 | 33372.279 | 22.535
2010 12 14 | 09 14 31 | 23190 | 33370.97 | 22.536
2010 12 14 | 09 14 32 | 23190 | 33370.97 | 22.536
2010 12 14 | 09 14 33 | 23189 | 33369.66 | 22.537
2010 12 14 | 09 14 34 | 23189 | 33369.66 | 22.537
2010 12 14 | 09 14 35 | 23189 | 33369.66 | 22.537
2010 12 14 | 09 14 36 | 23189 | 33369.66 | 22.537
2010 12 14 | 09 14 37 | 23189 | 33369.66 | 22.537
2010 12 14 | 09 14 38 | 23189 | 33369.66 | 22.537
2010 12 14 | 09 14 39 | 23189 | 33369.66 | 22.537
2010 12 14 | 09 14 40 | 23187 | 33367.041 | 22.539
2010 12 14 | 09 14 41 | 23186 | 33365.732 | 22.54
2010 12 14 | 09 14 42 | 23187 | 33367.041 | 22.539
2010 12 14 | 09 14 43 | 23187 | 33367.041 | 22.539
2010 12 14 | 09 14 44 | 23188 | 33368.351 | 22.538
2010 12 14 | 09 14 45 | 23189 | 33369.66 | 22.537
2010 12 14 | 09 14 46 | 23190 | 33370.97 | 22.536
2010 12 14 | 09 14 47 | 23190 | 33370.97 | 22.536
2010 12 14 | 09 14 48 | 23190 | 33370.97 | 22.536
2010 12 14 | 09 14 49 | 23188 | 33368.351 | 22.538
2010 12 14 | 09 14 50 | 23188 | 33368.351 | 22.538
2010 12 14 | 09 14 51 | 23186 | 33365.732 | 22.54
2010 12 14 | 09 14 52 | 23187 | 33367.041 | 22.539
2010 12 14 | 09 14 53 | 23186 | 33365.732 | 22.54
2010 12 14 | 09 14 54 | 23186 | 33365.732 | 22.54
2010 12 14 | 09 14 55 | 23185 | 33364.423 | 22.541
2010 12 14 | 09 14 56 | 23184 | 33363.114 | 22.542
2010 12 14 | 09 14 57 | 23182 | 33360.495 | 22.543
2010 12 14 | 09 14 58 | 23181 | 33359.186 | 22.544
2010 12 14 | 09 14 59 | 23179 | 33356.568 | 22.546
2010 12 14 | 09 15 00 | 23177 | 33353.949 | 22.548
2010 12 14 | 09 15 01 | 23176 | 33352.64 | 22.549
2010 12 14 | 09 15 02 | 23175 | 33351.331 | 22.55
2010 12 14 | 09 15 03 | 23175 | 33351.331 | 22.55
2010 12 14 | 09 15 04 | 23175 | 33351.331 | 22.55
2010 12 14 | 09 15 05 | 23174 | 33350.022 | 22.551
2010 12 14 | 09 15 06 | 23173 | 33348.713 | 22.551
2010 12 14 | 09 15 07 | 23170 | 33344.787 | 22.554
2010 12 14 | 09 15 08 | 23165 | 33338.242 | 22.559
2010 12 14 | 09 15 09 | 23159 | 33330.39 | 22.564
2010 12 14 | 09 15 10 | 23154 | 33323.848 | 22.569
2010 12 14 | 09 15 11 | 23152 | 33321.231 | 22.57
2010 12 14 | 09 15 12 | 23150 | 33318.614 | 22.572
2010 12 14 | 09 15 13 | 23149 | 33317.306 | 22.573
2010 12 14 | 09 15 14 | 23145 | 33312.073 | 22.577
2010 12 14 | 09 15 15 | 23139 | 33304.224 | 22.582
2010 12 14 | 09 15 16 | 23131 | 33293.761 | 22.589
2010 12 14 | 09 15 17 | 23121 | 33280.684 | 22.598
2010 12 14 | 09 15 18 | 23109 | 33264.995 | 22.609
2010 12 14 | 09 15 19 | 23097 | 33249.31 | 22.62
2010 12 14 | 09 15 20 | 23088 | 33237.549 | 22.628
2010 12 14 | 09 15 21 | 23075 | 33220.565 | 22.64
2010 12 14 | 09 15 22 | 23055 | 33194.444 | 22.658
2010 12 14 | 09 15 23 | 23080 | 33227.097 | 22.635
2010 12 14 | 09 15 24 | 23159 | 33330.39 | 22.564
2010 12 14 | 09 15 25 | 23235 | 33429.921 | 22.496
2010 12 14 | 09 15 26 | 23293 | 33505.985 | 22.444
2010 12 14 | 09 15 27 | 23335 | 33561.122 | 22.406
2010 12 14 | 09 15 28 | 23371 | 33608.421 | 22.374
2010 12 14 | 09 15 29 | 23406 | 33654.441 | 22.342
2010 12 14 | 09 15 30 | 23440 | 33699.177 | 22.312
2010 12 14 | 09 15 31 | 23471 | 33739.994 | 22.284
2010 12 14 | 09 15 32 | 23498 | 33775.565 | 22.26
2010 12 14 | 09 15 33 | 23522 | 33807.201 | 22.238
2010 12 14 | 09 15 34 | 23540 | 33830.938 | 22.222
2010 12 14 | 09 15 35 | 23554 | 33849.407 | 22.21
2010 12 14 | 09 15 36 | 23569 | 33869.2 | 22.196
2010 12 14 | 09 15 37 | 23585 | 33890.32 | 22.182
2010 12 14 | 09 15 38 | 23600 | 33910.127 | 22.169
2010 12 14 | 09 15 39 | 23614 | 33928.618 | 22.156
2010 12 14 | 09 15 40 | 23625 | 33943.151 | 22.147
2010 12 14 | 09 15 41 | 23636 | 33957.687 | 22.137
2010 12 14 | 09 15 42 | 23647 | 33972.227 | 22.127
2010 12 14 | 09 15 43 | 23656 | 33984.125 | 22.119
2010 12 14 | 09 15 44 | 23662 | 33992.059 | 22.114
2010 12 14 | 09 15 45 | 23669 | 34001.316 | 22.107
2010 12 14 | 09 15 46 | 23677 | 34011.897 | 22.1
2010 12 14 | 09 15 47 | 23684 | 34021.157 | 22.094
2010 12 14 | 09 15 48 | 23691 | 34030.418 | 22.088
2010 12 14 | 09 15 49 | 23698 | 34039.681 | 22.081
2010 12 14 | 09 15 50 | 23705 | 34048.945 | 22.075
2010 12 14 | 09 15 51 | 23713 | 34059.534 | 22.068
2010 12 14 | 09 15 52 | 23719 | 34067.477 | 22.063
2010 12 14 | 09 15 53 | 23725 | 34075.421 | 22.057
2010 12 14 | 09 15 54 | 23732 | 34084.69 | 22.051
2010 12 14 | 09 15 55 | 23737 | 34091.312 | 22.047
2010 12 14 | 09 15 56 | 23742 | 34097.934 | 22.042
2010 12 14 | 09 15 57 | 23747 | 34104.557 | 22.038
2010 12 14 | 09 15 58 | 23752 | 34111.181 | 22.033
2010 12 14 | 09 15 59 | 23757 | 34117.805 | 22.029
2010 12 14 | 09 16 00 | 23761 | 34123.106 | 22.025
2010 12 14 | 09 16 01 | 23766 | 34129.731 | 22.021
2010 12 14 | 09 16 02 | 23771 | 34136.358 | 22.017
2010 12 14 | 09 16 03 | 23774 | 34140.334 | 22.014
2010 12 14 | 09 16 04 | 23779 | 34146.961 | 22.009
2010 12 14 | 09 16 05 | 23783 | 34152.264 | 22.006
2010 12 14 | 09 16 06 | 23787 | 34157.567 | 22.002
2010 12 14 | 09 16 07 | 23791 | 34162.87 | 21.999
2010 12 14 | 09 16 08 | 23795 | 34168.174 | 21.995
2010 12 14 | 09 16 09 | 23799 | 34173.478 | 21.992
2010 12 14 | 09 16 10 | 23803 | 34178.783 | 21.988
2010 12 14 | 09 16 11 | 23807 | 34184.088 | 21.985
2010 12 14 | 09 16 12 | 23811 | 34189.394 | 21.981
2010 12 14 | 09 16 13 | 23816 | 34196.026 | 21.977
2010 12 14 | 09 16 14 | 23820 | 34201.333 | 21.973
2010 12 14 | 09 16 15 | 23824 | 34206.64 | 21.97
2010 12 14 | 09 16 16 | 23829 | 34213.274 | 21.965
2010 12 14 | 09 16 17 | 23836 | 34222.564 | 21.959
2010 12 14 | 09 16 18 | 23842 | 34230.527 | 21.954
2010 12 14 | 09 16 19 | 23849 | 34239.819 | 21.947
2010 12 14 | 09 16 20 | 23858 | 34251.768 | 21.939
2010 12 14 | 09 16 21 | 23869 | 34266.375 | 21.93
2010 12 14 | 09 16 22 | 23885 | 34287.627 | 21.915
2010 12 14 | 09 16 23 | 23900 | 34307.558 | 21.902
2010 12 14 | 09 16 24 | 23919 | 34332.813 | 21.885
2010 12 14 | 09 16 25 | 23941 | 34362.067 | 21.866
2010 12 14 | 09 16 26 | 23965 | 34393.997 | 21.845
2010 12 14 | 09 16 27 | 23991 | 34428.605 | 21.822
2010 12 14 | 09 16 28 | 24021 | 34468.561 | 21.795
2010 12 14 | 09 16 29 | 24052 | 34509.876 | 21.768
2010 12 14 | 09 16 30 | 24083 | 34551.217 | 21.74
2010 12 14 | 09 16 31 | 24116 | 34595.255 | 21.711
2010 12 14 | 09 16 32 | 24149 | 34639.323 | 21.682
2010 12 14 | 09 16 33 | 24185 | 34687.432 | 21.651
2010 12 14 | 09 16 34 | 24230 | 34747.62 | 21.611
2010 12 14 | 09 16 35 | 24283 | 34818.58 | 21.564
2010 12 14 | 09 16 36 | 24339 | 34893.643 | 21.515
2010 12 14 | 09 16 37 | 24393 | 34966.109 | 21.468
2010 12 14 | 09 16 38 | 24444 | 35034.624 | 21.423
2010 12 14 | 09 16 39 | 24490 | 35096.485 | 21.383
2010 12 14 | 09 16 40 | 24534 | 35155.713 | 21.345
2010 12 14 | 09 16 41 | 24581 | 35219.039 | 21.304
2010 12 14 | 09 16 42 | 24633 | 35289.175 | 21.258
2010 12 14 | 09 16 43 | 24687 | 35362.091 | 21.211
2010 12 14 | 09 16 44 | 24750 | 35447.263 | 21.156
2010 12 14 | 09 16 45 | 24824 | 35547.452 | 21.092
2010 12 14 | 09 16 46 | 24900 | 35650.511 | 21.026
2010 12 14 | 09 16 47 | 24976 | 35753.736 | 20.961
2010 12 14 | 09 16 48 | 25056 | 35862.573 | 20.891
2010 12 14 | 09 16 49 | 25133 | 35967.502 | 20.825
2010 12 14 | 09 16 50 | 25210 | 36072.603 | 20.759
2010 12 14 | 09 16 51 | 25288 | 36179.244 | 20.692
2010 12 14 | 09 16 52 | 25373 | 36295.655 | 20.619
2010 12 14 | 09 16 53 | 25461 | 36416.397 | 20.543
2010 12 14 | 09 16 54 | 25554 | 36544.245 | 20.464
2010 12 14 | 09 16 55 | 25644 | 36668.21 | 20.387
2010 12 14 | 09 16 56 | 25729 | 36785.506 | 20.315
2010 12 14 | 09 16 57 | 25816 | 36905.782 | 20.241
2010 12 14 | 09 16 58 | 25905 | 37029.054 | 20.165
2010 12 14 | 09 16 59 | 26001 | 37162.284 | 20.084
2010 12 14 | 09 17 00 | 26101 | 37301.357 | 19.999
2010 12 14 | 09 17 01 | 26203 | 37443.517 | 19.913
2010 12 14 | 09 17 02 | 26312 | 37595.778 | 19.821
2010 12 14 | 09 17 03 | 26432 | 37763.816 | 19.721
2010 12 14 | 09 17 04 | 26552 | 37932.287 | 19.62
2010 12 14 | 09 17 05 | 26666 | 38092.738 | 19.525
2010 12 14 | 09 17 06 | 26766 | 38233.808 | 19.441
2010 12 14 | 09 17 07 | 26868 | 38378.013 | 19.356
2010 12 14 | 09 17 08 | 26976 | 38531.047 | 19.267
2010 12 14 | 09 17 09 | 27087 | 38688.705 | 19.175
2010 12 14 | 09 17 10 | 27199 | 38848.166 | 19.082
2010 12 14 | 09 17 11 | 27316 | 39015.16 | 18.986
2010 12 14 | 09 17 12 | 27427 | 39173.981 | 18.894
2010 12 14 | 09 17 13 | 27531 | 39323.134 | 18.809
2010 12 14 | 09 17 14 | 27634 | 39471.186 | 18.724
2010 12 14 | 09 17 15 | 27736 | 39618.127 | 18.641
2010 12 14 | 09 17 16 | 27840 | 39768.285 | 18.556
2010 12 14 | 09 17 17 | 27945 | 39920.234 | 18.47
2010 12 14 | 09 17 18 | 28047 | 40068.174 | 18.387
2010 12 14 | 09 17 19 | 28151 | 40219.355 | 18.303
2010 12 14 | 09 17 20 | 28260 | 40378.173 | 18.214
2010 12 14 | 09 17 21 | 28372 | 40541.758 | 18.124
2010 12 14 | 09 17 22 | 28491 | 40716.008 | 18.028
2010 12 14 | 09 17 23 | 28606 | 40884.833 | 17.935
2010 12 14 | 09 17 24 | 28717 | 41048.192 | 17.846
2010 12 14 | 09 17 25 | 28831 | 41216.381 | 17.755
2010 12 14 | 09 17 26 | 28959 | 41405.729 | 17.652
2010 12 14 | 09 17 27 | 29094 | 41606.012 | 17.544
2010 12 14 | 09 17 28 | 29232 | 41811.364 | 17.434
2010 12 14 | 09 17 29 | 29366 | 42011.366 | 17.328
2010 12 14 | 09 17 30 | 29493 | 42201.468 | 17.227
2010 12 14 | 09 17 31 | 29601 | 42363.551 | 17.142
2010 12 14 | 09 17 32 | 29705 | 42520 | 17.06
2010 12 14 | 09 17 33 | 29817 | 42688.888 | 16.972
2010 12 14 | 09 17 34 | 29939 | 42873.336 | 16.876
2010 12 14 | 09 17 35 | 30054 | 43047.661 | 16.785
2010 12 14 | 09 17 36 | 30162 | 43211.782 | 16.701
2010 12 14 | 09 17 37 | 30278 | 43388.503 | 16.61
2010 12 14 | 09 17 38 | 30402 | 43577.92 | 16.513
2010 12 14 | 09 17 39 | 30529 | 43772.466 | 16.415
2010 12 14 | 09 17 40 | 30651 | 43959.875 | 16.32
2010 12 14 | 09 17 41 | 30765 | 44135.461 | 16.231
2010 12 14 | 09 17 42 | 30873 | 44302.221 | 16.148
2010 12 14 | 09 17 43 | 30965 | 44444.597 | 16.077
2010 12 14 | 09 17 44 | 31044 | 44567.09 | 16.016
2010 12 14 | 09 17 45 | 31110 | 44669.594 | 15.965
2010 12 14 | 09 17 46 | 31177 | 44773.807 | 15.913
2010 12 14 | 09 17 47 | 31260 | 44903.126 | 15.85
2010 12 14 | 09 17 48 | 31355 | 45051.441 | 15.777
2010 12 14 | 09 17 49 | 31450 | 45200.075 | 15.704
2010 12 14 | 09 17 50 | 31540 | 45341.182 | 15.635
2010 12 14 | 09 17 51 | 31619 | 45465.281 | 15.575
2010 12 14 | 09 17 52 | 31693 | 45581.727 | 15.518
2010 12 14 | 09 17 53 | 31763 | 45692.06 | 15.465
2010 12 14 | 09 17 54 | 31835 | 45805.728 | 15.41
2010 12 14 | 09 17 55 | 31914 | 45930.663 | 15.35
2010 12 14 | 09 17 56 | 31999 | 46065.337 | 15.285
2010 12 14 | 09 17 57 | 32089 | 46208.219 | 15.217
2010 12 14 | 09 17 58 | 32183 | 46357.765 | 15.146
2010 12 14 | 09 17 59 | 32274 | 46502.845 | 15.077
2010 12 14 | 09 18 00 | 32355 | 46632.237 | 15.016
2010 12 14 | 09 18 01 | 32433 | 46757.063 | 14.957
2010 12 14 | 09 18 02 | 32514 | 46886.928 | 14.896
2010 12 14 | 09 18 03 | 32597 | 47020.249 | 14.833
2010 12 14 | 09 18 04 | 32681 | 47155.436 | 14.77
2010 12 14 | 09 18 05 | 32769 | 47297.341 | 14.704
2010 12 14 | 09 18 06 | 32855 | 47436.299 | 14.64
2010 12 14 | 09 18 07 | 32937 | 47569.05 | 14.578
2010 12 14 | 09 18 08 | 33013 | 47692.313 | 14.522
2010 12 14 | 09 18 09 | 33080 | 47801.158 | 14.471
2010 12 14 | 09 18 10 | 33155 | 47923.2 | 14.416
2010 12 14 | 09 18 11 | 33241 | 48063.402 | 14.351
2010 12 14 | 09 18 12 | 33326 | 48202.248 | 14.288
2010 12 14 | 09 18 13 | 33408 | 48336.453 | 14.227
2010 12 14 | 09 18 14 | 33494 | 48477.48 | 14.163
2010 12 14 | 09 18 15 | 33589 | 48633.593 | 14.093
2010 12 14 | 09 18 16 | 33692 | 48803.242 | 14.017
2010 12 14 | 09 18 17 | 33795 | 48973.298 | 13.94
2010 12 14 | 09 18 18 | 33889 | 49128.852 | 13.871
2010 12 14 | 09 18 19 | 33981 | 49281.427 | 13.803
2010 12 14 | 09 18 20 | 34070 | 49429.338 | 13.738
2010 12 14 | 09 18 21 | 34149 | 49560.889 | 13.68
2010 12 14 | 09 18 22 | 34229 | 49694.353 | 13.621
2010 12 14 | 09 18 23 | 34316 | 49839.779 | 13.557
2010 12 14 | 09 18 24 | 34408 | 49993.885 | 13.49
2010 12 14 | 09 18 25 | 34497 | 50143.284 | 13.424
2010 12 14 | 09 18 26 | 34578 | 50279.525 | 13.365
2010 12 14 | 09 18 27 | 34652 | 50404.22 | 13.311
2010 12 14 | 09 18 28 | 34734 | 50542.648 | 13.251
2010 12 14 | 09 18 29 | 34818 | 50684.731 | 13.19
2010 12 14 | 09 18 30 | 34893 | 50811.829 | 13.136
2010 12 14 | 09 18 31 | 34966 | 50935.753 | 13.083
2010 12 14 | 09 18 32 | 35037 | 51056.488 | 13.031
2010 12 14 | 09 18 33 | 35100 | 51163.788 | 12.985
2010 12 14 | 09 18 34 | 35175 | 51291.736 | 12.931
2010 12 14 | 09 18 35 | 35262 | 51440.44 | 12.868
2010 12 14 | 09 18 36 | 35357 | 51603.169 | 12.799
2010 12 14 | 09 18 37 | 35453 | 51767.984 | 12.73
2010 12 14 | 09 18 38 | 35532 | 51903.895 | 12.673
2010 12 14 | 09 18 39 | 35605 | 52029.711 | 12.62
2010 12 14 | 09 18 40 | 35673 | 52147.106 | 12.571
2010 12 14 | 09 18 41 | 35746 | 52273.346 | 12.519
2010 12 14 | 09 18 42 | 35836 | 52429.286 | 12.454
2010 12 14 | 09 18 43 | 35931 | 52594.253 | 12.386
2010 12 14 | 09 18 44 | 36010 | 52731.722 | 12.329
2010 12 14 | 09 18 45 | 36086 | 52864.216 | 12.275
2010 12 14 | 09 18 46 | 36166 | 53003.944 | 12.218
2010 12 14 | 09 18 47 | 36249 | 53149.195 | 12.158
2010 12 14 | 09 18 48 | 36331 | 53292.981 | 12.1
2010 12 14 | 09 18 49 | 36406 | 53424.74 | 12.046
2010 12 14 | 09 18 50 | 36477 | 53549.691 | 11.996
2010 12 14 | 09 18 51 | 36546 | 53671.327 | 11.947
2010 12 14 | 09 18 52 | 36618 | 53798.467 | 11.895
2010 12 14 | 09 18 53 | 36701 | 53945.305 | 11.836
2010 12 14 | 09 18 54 | 36794 | 54110.185 | 11.77
2010 12 14 | 09 18 55 | 36888 | 54277.213 | 11.704
2010 12 14 | 09 18 56 | 36978 | 54437.491 | 11.64
2010 12 14 | 09 18 57 | 37061 | 54585.612 | 11.581
2010 12 14 | 09 18 58 | 37138 | 54723.292 | 11.527
2010 12 14 | 09 18 59 | 37209 | 54850.471 | 11.477
2010 12 14 | 09 19 00 | 37274 | 54967.096 | 11.431
2010 12 14 | 09 19 01 | 37341 | 55087.501 | 11.384
2010 12 14 | 09 19 02 | 37406 | 55204.5 | 11.338
2010 12 14 | 09 19 03 | 37479 | 55336.12 | 11.287
2010 12 14 | 09 19 04 | 37565 | 55491.479 | 11.226
2010 12 14 | 09 19 05 | 37649 | 55643.54 | 11.167
2010 12 14 | 09 19 06 | 37718 | 55768.681 | 11.119
2010 12 14 | 09 19 07 | 37784 | 55888.578 | 11.072
2010 12 14 | 09 19 08 | 37856 | 56019.596 | 11.022
2010 12 14 | 09 19 09 | 37919 | 56134.425 | 10.978
2010 12 14 | 09 19 10 | 37973 | 56232.992 | 10.94
2010 12 14 | 09 19 11 | 38027 | 56331.689 | 10.902
2010 12 14 | 09 19 12 | 38098 | 56461.656 | 10.853
2010 12 14 | 09 19 13 | 38174 | 56601.028 | 10.8
2010 12 14 | 09 19 14 | 38256 | 56751.694 | 10.743
2010 12 14 | 09 19 15 | 38337 | 56900.821 | 10.686
2010 12 14 | 09 19 16 | 38407 | 57029.936 | 10.637
2010 12 14 | 09 19 17 | 38468 | 57142.632 | 10.595
2010 12 14 | 09 19 18 | 38525 | 57248.091 | 10.555
2010 12 14 | 09 19 19 | 38589 | 57366.678 | 10.511
2010 12 14 | 09 19 20 | 38656 | 57491.025 | 10.464
2010 12 14 | 09 19 21 | 38729 | 57626.742 | 10.414
2010 12 14 | 09 19 22 | 38793 | 57745.929 | 10.37
2010 12 14 | 09 19 23 | 38851 | 57854.105 | 10.329
2010 12 14 | 09 19 24 | 38910 | 57964.305 | 10.289
2010 12 14 | 09 19 25 | 38967 | 58070.923 | 10.249
2010 12 14 | 09 19 26 | 39027 | 58183.315 | 10.208
2010 12 14 | 09 19 27 | 39084 | 58290.243 | 10.168
2010 12 14 | 09 19 28 | 39140 | 58395.443 | 10.13
2010 12 14 | 09 19 29 | 39209 | 58525.265 | 10.082
2010 12 14 | 09 19 30 | 39280 | 58659.083 | 10.033
2010 12 14 | 09 19 31 | 39346 | 58783.69 | 9.988
2010 12 14 | 09 19 32 | 39401 | 58887.685 | 9.95
2010 12 14 | 09 19 33 | 39457 | 58993.718 | 9.911
2010 12 14 | 09 19 34 | 39521 | 59115.08 | 9.867
2010 12 14 | 09 19 35 | 39593 | 59251.844 | 9.818
2010 12 14 | 09 19 36 | 39665 | 59388.854 | 9.769
2010 12 14 | 09 19 37 | 39729 | 59510.849 | 9.725
2010 12 14 | 09 19 38 | 39785 | 59617.754 | 9.686
2010 12 14 | 09 19 39 | 39833 | 59709.507 | 9.653
2010 12 14 | 09 19 40 | 39878 | 59795.625 | 9.623
2010 12 14 | 09 19 41 | 39930 | 59895.261 | 9.587
2010 12 14 | 09 19 42 | 39992 | 60014.228 | 9.545
2010 12 14 | 09 19 43 | 40048 | 60121.841 | 9.506
2010 12 14 | 09 19 44 | 40102 | 60225.755 | 9.47
2010 12 14 | 09 19 45 | 40157 | 60331.737 | 9.432
2010 12 14 | 09 19 46 | 40205 | 60424.352 | 9.399
2010 12 14 | 09 19 47 | 40253 | 60517.078 | 9.367
2010 12 14 | 09 19 48 | 40302 | 60611.851 | 9.333
2010 12 14 | 09 19 49 | 40348 | 60700.929 | 9.302
2010 12 14 | 09 19 50 | 40405 | 60811.452 | 9.263
2010 12 14 | 09 19 51 | 40456 | 60910.475 | 9.228
2010 12 14 | 09 19 52 | 40512 | 61019.354 | 9.19
2010 12 14 | 09 19 53 | 40570 | 61132.284 | 9.151
2010 12 14 | 09 19 54 | 40624 | 61237.575 | 9.114
2010 12 14 | 09 19 55 | 40664 | 61315.661 | 9.087
2010 12 14 | 09 19 56 | 40686 | 61358.642 | 9.072
2010 12 14 | 09 19 57 | 40698 | 61382.096 | 9.064
2010 12 14 | 09 19 58 | 40703 | 61391.871 | 9.061
2010 12 14 | 09 19 59 | 40698 | 61382.096 | 9.064
2010 12 14 | 09 20 00 | 40682 | 61350.825 | 9.075
2010 12 14 | 09 20 01 | 40666 | 61319.567 | 9.086
2010 12 14 | 09 20 02 | 40653 | 61294.179 | 9.094
2010 12 14 | 09 20 03 | 40644 | 61276.608 | 9.101
2010 12 14 | 09 20 04 | 40635 | 61259.04 | 9.107
2010 12 14 | 09 20 05 | 40627 | 61243.428 | 9.112
2010 12 14 | 09 20 06 | 40624 | 61237.575 | 9.114
2010 12 14 | 09 20 07 | 40627 | 61243.428 | 9.112
2010 12 14 | 09 20 08 | 40627 | 61243.428 | 9.112
2010 12 14 | 09 20 09 | 40620 | 61229.77 | 9.117
2010 12 14 | 09 20 10 | 40608 | 61206.362 | 9.125
2010 12 14 | 09 20 11 | 40595 | 61181.012 | 9.134
2010 12 14 | 09 20 12 | 40585 | 61161.517 | 9.141
2010 12 14 | 09 20 13 | 40577 | 61145.925 | 9.146
2010 12 14 | 09 20 14 | 40572 | 61136.181 | 9.149
2010 12 14 | 09 20 15 | 40569 | 61130.335 | 9.152
2010 12 14 | 09 20 16 | 40569 | 61130.335 | 9.152
2010 12 14 | 09 20 17 | 40569 | 61130.335 | 9.152
2010 12 14 | 09 20 18 | 40565 | 61122.542 | 9.154
2010 12 14 | 09 20 19 | 40557 | 61106.958 | 9.16
2010 12 14 | 09 20 20 | 40550 | 61093.324 | 9.164
2010 12 14 | 09 20 21 | 40545 | 61083.587 | 9.168
2010 12 14 | 09 20 22 | 40540 | 61073.851 | 9.171
2010 12 14 | 09 20 23 | 40533 | 61060.223 | 9.176
2010 12 14 | 09 20 24 | 40525 | 61044.651 | 9.181
2010 12 14 | 09 20 25 | 40520 | 61034.921 | 9.185
2010 12 14 | 09 20 26 | 40518 | 61031.029 | 9.186
2010 12 14 | 09 20 27 | 40511 | 61017.408 | 9.191
2010 12 14 | 09 20 28 | 40504 | 61003.79 | 9.196
2010 12 14 | 09 20 29 | 40499 | 60994.065 | 9.199
2010 12 14 | 09 20 30 | 40500 | 60996.01 | 9.198
2010 12 14 | 09 20 31 | 40505 | 61005.736 | 9.195
2010 12 14 | 09 20 32 | 40510 | 61015.463 | 9.192
2010 12 14 | 09 20 33 | 40529 | 61052.437 | 9.179
2010 12 14 | 09 20 34 | 40562 | 61116.697 | 9.156
2010 12 14 | 09 20 35 | 40594 | 61179.062 | 9.135
2010 12 14 | 09 20 36 | 40622 | 61233.672 | 9.116
2010 12 14 | 09 20 37 | 40656 | 61300.037 | 9.092
2010 12 14 | 09 20 38 | 40694 | 61374.277 | 9.067
2010 12 14 | 09 20 39 | 40730 | 61444.676 | 9.042
2010 12 14 | 09 20 40 | 40762 | 61507.306 | 9.021
2010 12 14 | 09 20 41 | 40793 | 61568.028 | 9
2010 12 14 | 09 20 42 | 40825 | 61630.758 | 8.978
2010 12 14 | 09 20 43 | 40857 | 61693.54 | 8.956
2010 12 14 | 09 20 44 | 40891 | 61760.301 | 8.933
2010 12 14 | 09 20 45 | 40929 | 61834.985 | 8.907
2010 12 14 | 09 20 46 | 40963 | 61901.869 | 8.884
2010 12 14 | 09 20 47 | 40999 | 61972.75 | 8.86
2010 12 14 | 09 20 48 | 41027 | 62027.924 | 8.841
2010 12 14 | 09 20 49 | 41058 | 62089.056 | 8.82
2010 12 14 | 09 20 50 | 41092 | 62156.16 | 8.797
2010 12 14 | 09 20 51 | 41131 | 62233.203 | 8.771
2010 12 14 | 09 20 52 | 41175 | 62320.216 | 8.741
2010 12 14 | 09 20 53 | 41221 | 62411.288 | 8.71
2010 12 14 | 09 20 54 | 41272 | 62512.384 | 8.676
2010 12 14 | 09 20 55 | 41324 | 62615.598 | 8.641
2010 12 14 | 09 20 56 | 41374 | 62714.972 | 8.607
2010 12 14 | 09 20 57 | 41427 | 62820.447 | 8.571
2010 12 14 | 09 20 58 | 41478 | 62922.076 | 8.537
2010 12 14 | 09 20 59 | 41528 | 63021.842 | 8.503
2010 12 14 | 09 21 00 | 41576 | 63117.738 | 8.471
2010 12 14 | 09 21 01 | 41630 | 63225.761 | 8.435
2010 12 14 | 09 21 02 | 41690 | 63345.963 | 8.394
2010 12 14 | 09 21 03 | 41745 | 63456.311 | 8.357
2010 12 14 | 09 21 04 | 41805 | 63576.868 | 8.317
2010 12 14 | 09 21 05 | 41863 | 63693.583 | 8.278
2010 12 14 | 09 21 06 | 41916 | 63800.389 | 8.243
2010 12 14 | 09 21 07 | 41970 | 63909.361 | 8.207
2010 12 14 | 09 21 08 | 42022 | 64014.439 | 8.172
2010 12 14 | 09 21 09 | 42077 | 64125.734 | 8.135
2010 12 14 | 09 21 10 | 42131 | 64235.158 | 8.099
2010 12 14 | 09 21 11 | 42185 | 64344.735 | 8.063
2010 12 14 | 09 21 12 | 42244 | 64464.633 | 8.023
2010 12 14 | 09 21 13 | 42305 | 64588.787 | 7.982
2010 12 14 | 09 21 14 | 42369 | 64719.259 | 7.94
2010 12 14 | 09 21 15 | 42430 | 64843.816 | 7.899
2010 12 14 | 09 21 16 | 42486 | 64958.336 | 7.862
2010 12 14 | 09 21 17 | 42543 | 65075.073 | 7.824
2010 12 14 | 09 21 18 | 42599 | 65189.93 | 7.786
2010 12 14 | 09 21 19 | 42651 | 65296.732 | 7.752
2010 12 14 | 09 21 20 | 42706 | 65409.854 | 7.715
2010 12 14 | 09 21 21 | 42763 | 65527.259 | 7.677
2010 12 14 | 09 21 22 | 42819 | 65642.775 | 7.64
2010 12 14 | 09 21 23 | 42876 | 65760.527 | 7.602
2010 12 14 | 09 21 24 | 42931 | 65874.312 | 7.566
2010 12 14 | 09 21 25 | 42986 | 65988.262 | 7.529
2010 12 14 | 09 21 26 | 43044 | 66108.603 | 7.491
2010 12 14 | 09 21 27 | 43104 | 66233.287 | 7.451
2010 12 14 | 09 21 28 | 43163 | 66356.083 | 7.412
2010 12 14 | 09 21 29 | 43224 | 66483.242 | 7.371
2010 12 14 | 09 21 30 | 43283 | 66606.424 | 7.332
2010 12 14 | 09 21 31 | 43340 | 66725.612 | 7.295
2010 12 14 | 09 21 32 | 43392 | 66834.5 | 7.26
2010 12 14 | 09 21 33 | 43446 | 66947.734 | 7.225
2010 12 14 | 09 21 34 | 43499 | 67059.027 | 7.19
2010 12 14 | 09 21 35 | 43554 | 67174.683 | 7.153
2010 12 14 | 09 21 36 | 43606 | 67284.185 | 7.119
2010 12 14 | 09 21 37 | 43659 | 67395.948 | 7.084
2010 12 14 | 09 21 38 | 43716 | 67516.319 | 7.046
2010 12 14 | 09 21 39 | 43767 | 67624.172 | 7.013
2010 12 14 | 09 21 40 | 43817 | 67730.052 | 6.98
2010 12 14 | 09 21 41 | 43864 | 67829.707 | 6.949
2010 12 14 | 09 21 42 | 43908 | 67923.113 | 6.92
2010 12 14 | 09 21 43 | 43960 | 68033.641 | 6.886
2010 12 14 | 09 21 44 | 44008 | 68135.803 | 6.854
2010 12 14 | 09 21 45 | 44061 | 68248.757 | 6.819
2010 12 14 | 09 21 46 | 44113 | 68359.734 | 6.785
2010 12 14 | 09 21 47 | 44161 | 68462.31 | 6.754
2010 12 14 | 09 21 48 | 44211 | 68569.299 | 6.721
2010 12 14 | 09 21 49 | 44261 | 68676.43 | 6.688
2010 12 14 | 09 21 50 | 44310 | 68781.556 | 6.656
2010 12 14 | 09 21 51 | 44358 | 68884.669 | 6.624
2010 12 14 | 09 21 52 | 44407 | 68990.067 | 6.592
2010 12 14 | 09 21 53 | 44456 | 69095.602 | 6.56
2010 12 14 | 09 21 54 | 44501 | 69192.643 | 6.531
2010 12 14 | 09 21 55 | 44548 | 69294.121 | 6.5
2010 12 14 | 09 21 56 | 44597 | 69400.053 | 6.468
2010 12 14 | 09 21 57 | 44648 | 69510.455 | 6.434
2010 12 14 | 09 21 58 | 44697 | 69616.67 | 6.402
2010 12 14 | 09 21 59 | 44746 | 69723.024 | 6.37
2010 12 14 | 09 22 00 | 44796 | 69831.691 | 6.338
2010 12 14 | 09 22 01 | 44842 | 69931.794 | 6.308
2010 12 14 | 09 22 02 | 44891 | 70038.561 | 6.276
2010 12 14 | 09 22 03 | 44939 | 70143.284 | 6.244
2010 12 14 | 09 22 04 | 44987 | 70248.143 | 6.213
2010 12 14 | 09 22 05 | 45034 | 70350.947 | 6.182
2010 12 14 | 09 22 06 | 45077 | 70445.116 | 6.154
2010 12 14 | 09 22 07 | 45122 | 70543.781 | 6.125
2010 12 14 | 09 22 08 | 45163 | 70633.78 | 6.098
2010 12 14 | 09 22 09 | 45205 | 70726.076 | 6.071
2010 12 14 | 09 22 10 | 45247 | 70818.477 | 6.043
2010 12 14 | 09 22 11 | 45285 | 70902.168 | 6.019
2010 12 14 | 09 22 12 | 45328 | 70996.974 | 5.991
2010 12 14 | 09 22 13 | 45367 | 71083.056 | 5.965
2010 12 14 | 09 22 14 | 45408 | 71173.65 | 5.939
2010 12 14 | 09 22 15 | 45448 | 71262.13 | 5.913
2010 12 14 | 09 22 16 | 45485 | 71344.06 | 5.889
2010 12 14 | 09 22 17 | 45523 | 71428.289 | 5.864
2010 12 14 | 09 22 18 | 45559 | 71508.165 | 5.841
2010 12 14 | 09 22 19 | 45599 | 71597.007 | 5.815
2010 12 14 | 09 22 20 | 45639 | 71685.945 | 5.789
2010 12 14 | 09 22 21 | 45678 | 71772.752 | 5.763
2010 12 14 | 09 22 22 | 45716 | 71857.421 | 5.739
2010 12 14 | 09 22 23 | 45752 | 71937.715 | 5.715
2010 12 14 | 09 22 24 | 45789 | 72020.32 | 5.691
2010 12 14 | 09 22 25 | 45823 | 72096.301 | 5.669
2010 12 14 | 09 22 26 | 45858 | 72174.59 | 5.647
2010 12 14 | 09 22 27 | 45893 | 72252.953 | 5.624
2010 12 14 | 09 22 28 | 45926 | 72326.906 | 5.603
2010 12 14 | 09 22 29 | 45958 | 72398.682 | 5.582
2010 12 14 | 09 22 30 | 45989 | 72468.274 | 5.562
2010 12 14 | 09 22 31 | 46023 | 72544.668 | 5.54
2010 12 14 | 09 22 32 | 46055 | 72616.633 | 5.519
2010 12 14 | 09 22 33 | 46090 | 72695.417 | 5.496
2010 12 14 | 09 22 34 | 46122 | 72767.513 | 5.476
2010 12 14 | 09 22 35 | 46156 | 72844.184 | 5.454
2010 12 14 | 09 22 36 | 46189 | 72918.668 | 5.432
2010 12 14 | 09 22 37 | 46223 | 72995.479 | 5.41
2010 12 14 | 09 22 38 | 46255 | 73067.837 | 5.39
2010 12 14 | 09 22 39 | 46289 | 73144.786 | 5.368
2010 12 14 | 09 22 40 | 46322 | 73219.54 | 5.347
2010 12 14 | 09 22 41 | 46355 | 73294.362 | 5.325
2010 12 14 | 09 22 42 | 46385 | 73362.44 | 5.306
2010 12 14 | 09 22 43 | 46417 | 73435.119 | 5.285
2010 12 14 | 09 22 44 | 46450 | 73510.135 | 5.264
2010 12 14 | 09 22 45 | 46484 | 73587.495 | 5.242
2010 12 14 | 09 22 46 | 46518 | 73664.927 | 5.22
2010 12 14 | 09 22 47 | 46553 | 73744.712 | 5.198
2010 12 14 | 09 22 48 | 46585 | 73817.725 | 5.177
2010 12 14 | 09 22 49 | 46618 | 73893.086 | 5.156
2010 12 14 | 09 22 50 | 46650 | 73966.229 | 5.135
2010 12 14 | 09 22 51 | 46685 | 74046.303 | 5.112
2010 12 14 | 09 22 52 | 46720 | 74126.454 | 5.09
2010 12 14 | 09 22 53 | 46750 | 74195.215 | 5.071
2010 12 14 | 09 22 54 | 46781 | 74266.329 | 5.051
2010 12 14 | 09 22 55 | 46815 | 74344.394 | 5.029
2010 12 14 | 09 22 56 | 46851 | 74427.13 | 5.006
2010 12 14 | 09 22 57 | 46886 | 74507.647 | 4.983
2010 12 14 | 09 22 58 | 46920 | 74585.938 | 4.961
2010 12 14 | 09 22 59 | 46949 | 74652.773 | 4.943
2010 12 14 | 09 23 00 | 46978 | 74719.661 | 4.924
2010 12 14 | 09 23 01 | 47009 | 74791.222 | 4.904
2010 12 14 | 09 23 02 | 47042 | 74867.466 | 4.883
2010 12 14 | 09 23 03 | 47073 | 74939.153 | 4.863
2010 12 14 | 09 23 04 | 47105 | 75013.217 | 4.842
2010 12 14 | 09 23 05 | 47135 | 75082.711 | 4.823
2010 12 14 | 09 23 06 | 47167 | 75156.901 | 4.803
2010 12 14 | 09 23 07 | 47198 | 75228.836 | 4.783
2010 12 14 | 09 23 08 | 47227 | 75296.185 | 4.764
2010 12 14 | 09 23 09 | 47252 | 75354.288 | 4.748
2010 12 14 | 09 23 10 | 47278 | 75414.758 | 4.731
2010 12 14 | 09 23 11 | 47307 | 75482.256 | 4.713
2010 12 14 | 09 23 12 | 47335 | 75547.479 | 4.695
2010 12 14 | 09 23 13 | 47363 | 75612.751 | 4.677
2010 12 14 | 09 23 14 | 47391 | 75678.075 | 4.659
2010 12 14 | 09 23 15 | 47420 | 75745.785 | 4.64
2010 12 14 | 09 23 16 | 47449 | 75813.549 | 4.622
2010 12 14 | 09 23 17 | 47476 | 75876.689 | 4.604
2010 12 14 | 09 23 18 | 47502 | 75937.535 | 4.588
2010 12 14 | 09 23 19 | 47527 | 75996.082 | 4.572
2010 12 14 | 09 23 20 | 47554 | 76059.358 | 4.554
2010 12 14 | 09 23 21 | 47580 | 76120.336 | 4.538
2010 12 14 | 09 23 22 | 47608 | 76186.054 | 4.52
2010 12 14 | 09 23 23 | 47635 | 76249.472 | 4.503
2010 12 14 | 09 23 24 | 47662 | 76312.939 | 4.485
2010 12 14 | 09 23 25 | 47688 | 76374.1 | 4.469
2010 12 14 | 09 23 26 | 47715 | 76437.66 | 4.451
2010 12 14 | 09 23 27 | 47742 | 76501.268 | 4.434
2010 12 14 | 09 23 28 | 47767 | 76560.207 | 4.418
2010 12 14 | 09 23 29 | 47794 | 76623.907 | 4.401
2010 12 14 | 09 23 30 | 47819 | 76682.931 | 4.385
2010 12 14 | 09 23 31 | 47844 | 76741.996 | 4.369
2010 12 14 | 09 23 32 | 47870 | 76803.468 | 4.352
2010 12 14 | 09 23 33 | 47895 | 76862.617 | 4.336
2010 12 14 | 09 23 34 | 47918 | 76917.071 | 4.322
2010 12 14 | 09 23 35 | 47940 | 76969.19 | 4.308
2010 12 14 | 09 23 36 | 47961 | 77018.97 | 4.294
2010 12 14 | 09 23 37 | 47982 | 77068.779 | 4.281
2010 12 14 | 09 23 38 | 48004 | 77120.991 | 4.267
2010 12 14 | 09 23 39 | 48026 | 77173.235 | 4.253
2010 12 14 | 09 23 40 | 48049 | 77227.888 | 4.238
2010 12 14 | 09 23 41 | 48071 | 77280.198 | 4.224
2010 12 14 | 09 23 42 | 48092 | 77330.16 | 4.211
2010 12 14 | 09 23 43 | 48114 | 77382.533 | 4.197
2010 12 14 | 09 23 44 | 48135 | 77432.556 | 4.183
2010 12 14 | 09 23 45 | 48158 | 77487.376 | 4.169
2010 12 14 | 09 23 46 | 48177 | 77532.688 | 4.156
2010 12 14 | 09 23 47 | 48198 | 77582.799 | 4.143
2010 12 14 | 09 23 48 | 48219 | 77632.939 | 4.13
2010 12 14 | 09 23 49 | 48242 | 77687.888 | 4.115
2010 12 14 | 09 23 50 | 48264 | 77740.482 | 4.101
2010 12 14 | 09 23 51 | 48285 | 77790.714 | 4.088
2010 12 14 | 09 23 52 | 48307 | 77843.371 | 4.074
2010 12 14 | 09 23 53 | 48328 | 77893.665 | 4.06
2010 12 14 | 09 23 54 | 48350 | 77946.385 | 4.046
2010 12 14 | 09 23 55 | 48369 | 77991.942 | 4.034
2010 12 14 | 09 23 56 | 48388 | 78037.524 | 4.022
2010 12 14 | 09 23 57 | 48406 | 78080.729 | 4.011
2010 12 14 | 09 23 58 | 48427 | 78131.162 | 3.997
2010 12 14 | 09 23 59 | 48447 | 78179.222 | 3.984
2010 12 14 | 09 24 00 | 48468 | 78229.713 | 3.971
2010 12 14 | 09 24 01 | 48487 | 78275.422 | 3.959
2010 12 14 | 09 24 02 | 48507 | 78323.563 | 3.946
2010 12 14 | 09 24 03 | 48526 | 78369.321 | 3.934
2010 12 14 | 09 24 04 | 48547 | 78419.925 | 3.921
2010 12 14 | 09 24 05 | 48566 | 78465.735 | 3.909
2010 12 14 | 09 24 06 | 48585 | 78511.57 | 3.897
2010 12 14 | 09 24 07 | 48605 | 78559.844 | 3.884
2010 12 14 | 09 24 08 | 48623 | 78603.313 | 3.873
2010 12 14 | 09 24 09 | 48640 | 78644.388 | 3.862
2010 12 14 | 09 24 10 | 48657 | 78685.482 | 3.851
2010 12 14 | 09 24 11 | 48672 | 78721.758 | 3.841
2010 12 14 | 09 24 12 | 48688 | 78760.47 | 3.831
2010 12 14 | 09 24 13 | 48703 | 78796.778 | 3.822
2010 12 14 | 09 24 14 | 48719 | 78835.523 | 3.812
2010 12 14 | 09 24 15 | 48736 | 78876.709 | 3.801
2010 12 14 | 09 24 16 | 48754 | 78920.339 | 3.789
2010 12 14 | 09 24 17 | 48772 | 78963.992 | 3.778
2010 12 14 | 09 24 18 | 48788 | 79002.813 | 3.768
2010 12 14 | 09 24 19 | 48804 | 79041.651 | 3.758
2010 12 14 | 09 24 20 | 48821 | 79082.936 | 3.747
2010 12 14 | 09 24 21 | 48838 | 79124.241 | 3.736
2010 12 14 | 09 24 22 | 48853 | 79160.703 | 3.726
2010 12 14 | 09 24 23 | 48866 | 79192.316 | 3.718
2010 12 14 | 09 24 24 | 48883 | 79233.673 | 3.707
2010 12 14 | 09 24 25 | 48897 | 79267.747 | 3.698
2010 12 14 | 09 24 26 | 48914 | 79309.141 | 3.688
2010 12 14 | 09 24 27 | 48929 | 79345.681 | 3.678
2010 12 14 | 09 24 28 | 48943 | 79379.8 | 3.669
2010 12 14 | 09 24 29 | 48957 | 79413.931 | 3.66
2010 12 14 | 09 24 30 | 48971 | 79448.077 | 3.651
2010 12 14 | 09 24 31 | 48985 | 79482.236 | 3.643
2010 12 14 | 09 24 32 | 48999 | 79516.408 | 3.634
2010 12 14 | 09 24 33 | 49013 | 79550.594 | 3.625
2010 12 14 | 09 24 34 | 49027 | 79584.794 | 3.616
2010 12 14 | 09 24 35 | 49041 | 79619.007 | 3.607
2010 12 14 | 09 24 36 | 49055 | 79653.234 | 3.598
2010 12 14 | 09 24 37 | 49069 | 79687.474 | 3.589
2010 12 14 | 09 24 38 | 49081 | 79716.834 | 3.582
2010 12 14 | 09 24 39 | 49094 | 79748.651 | 3.573
2010 12 14 | 09 24 40 | 49107 | 79780.48 | 3.565
2010 12 14 | 09 24 41 | 49119 | 79809.872 | 3.558
2010 12 14 | 09 24 42 | 49133 | 79844.174 | 3.549
2010 12 14 | 09 24 43 | 49145 | 79873.587 | 3.541
2010 12 14 | 09 24 44 | 49158 | 79905.462 | 3.533
2010 12 14 | 09 24 45 | 49170 | 79934.896 | 3.525
2010 12 14 | 09 24 46 | 49182 | 79964.34 | 3.518
2010 12 14 | 09 24 47 | 49195 | 79996.249 | 3.509
2010 12 14 | 09 24 48 | 49208 | 80028.17 | 3.501
2010 12 14 | 09 24 49 | 49219 | 80055.189 | 3.494
2010 12 14 | 09 24 50 | 49230 | 80082.216 | 3.487
2010 12 14 | 09 24 51 | 49242 | 80111.71 | 3.48
2010 12 14 | 09 24 52 | 49255 | 80143.674 | 3.471
2010 12 14 | 09 24 53 | 49265 | 80168.269 | 3.465
2010 12 14 | 09 24 54 | 49276 | 80195.332 | 3.458
2010 12 14 | 09 24 55 | 49289 | 80227.326 | 3.45
2010 12 14 | 09 24 56 | 49302 | 80259.332 | 3.442
2010 12 14 | 09 24 57 | 49314 | 80288.886 | 3.434
2010 12 14 | 09 24 58 | 49323 | 80311.059 | 3.428
2010 12 14 | 09 24 59 | 49335 | 80340.631 | 3.421
2010 12 14 | 09 25 00 | 49347 | 80370.213 | 3.413
2010 12 14 | 09 25 01 | 49359 | 80399.806 | 3.406
2010 12 14 | 09 25 02 | 49371 | 80429.408 | 3.398
2010 12 14 | 09 25 03 | 49382 | 80456.553 | 3.391
2010 12 14 | 09 25 04 | 49393 | 80483.706 | 3.384
2010 12 14 | 09 25 05 | 49404 | 80510.867 | 3.377
2010 12 14 | 09 25 06 | 49413 | 80533.097 | 3.371
2010 12 14 | 09 25 07 | 49424 | 80560.274 | 3.364
2010 12 14 | 09 25 08 | 49435 | 80587.459 | 3.358
2010 12 14 | 09 25 09 | 49445 | 80612.181 | 3.351
2010 12 14 | 09 25 10 | 49456 | 80639.383 | 3.344
2010 12 14 | 09 25 11 | 49466 | 80664.119 | 3.338
2010 12 14 | 09 25 12 | 49477 | 80691.337 | 3.331
2010 12 14 | 09 25 13 | 49488 | 80718.564 | 3.324
2010 12 14 | 09 25 14 | 49497 | 80740.846 | 3.318
2010 12 14 | 09 25 15 | 49509 | 80770.566 | 3.311
2010 12 14 | 09 25 16 | 49520 | 80797.817 | 3.304
2010 12 14 | 09 25 17 | 49531 | 80825.077 | 3.297
2010 12 14 | 09 25 18 | 49540 | 80847.387 | 3.291
2010 12 14 | 09 25 19 | 49550 | 80872.183 | 3.285
2010 12 14 | 09 25 20 | 49559 | 80894.505 | 3.279
2010 12 14 | 09 25 21 | 49569 | 80919.314 | 3.273
2010 12 14 | 09 25 22 | 49579 | 80944.13 | 3.266
2010 12 14 | 09 25 23 | 49587 | 80963.988 | 3.261
2010 12 14 | 09 25 24 | 49596 | 80986.334 | 3.256
2010 12 14 | 09 25 25 | 49605 | 81008.686 | 3.25
2010 12 14 | 09 25 26 | 49614 | 81031.043 | 3.244
2010 12 14 | 09 25 27 | 49624 | 81055.891 | 3.238
2010 12 14 | 09 25 28 | 49633 | 81078.26 | 3.232
2010 12 14 | 09 25 29 | 49642 | 81100.635 | 3.227
2010 12 14 | 09 25 30 | 49649 | 81118.042 | 3.222
2010 12 14 | 09 25 31 | 49658 | 81140.428 | 3.217
2010 12 14 | 09 25 32 | 49667 | 81162.819 | 3.211
2010 12 14 | 09 25 33 | 49676 | 81185.216 | 3.205
2010 12 14 | 09 25 34 | 49683 | 81202.639 | 3.201
2010 12 14 | 09 25 35 | 49691 | 81222.557 | 3.196
2010 12 14 | 09 25 36 | 49701 | 81247.459 | 3.189
2010 12 14 | 09 25 37 | 49711 | 81272.369 | 3.183
2010 12 14 | 09 25 38 | 49719 | 81292.303 | 3.178
2010 12 14 | 09 25 39 | 49727 | 81312.24 | 3.173
2010 12 14 | 09 25 40 | 49736 | 81334.676 | 3.167
2010 12 14 | 09 25 41 | 49745 | 81357.117 | 3.162
2010 12 14 | 09 25 42 | 49753 | 81377.069 | 3.156
2010 12 14 | 09 25 43 | 49761 | 81397.026 | 3.151
2010 12 14 | 09 25 44 | 49770 | 81419.484 | 3.146
2010 12 14 | 09 25 45 | 49780 | 81444.443 | 3.139
2010 12 14 | 09 25 46 | 49790 | 81469.409 | 3.133
2010 12 14 | 09 25 47 | 49798 | 81489.387 | 3.128
2010 12 14 | 09 25 48 | 49805 | 81506.872 | 3.124
2010 12 14 | 09 25 49 | 49814 | 81529.358 | 3.118
2010 12 14 | 09 25 50 | 49823 | 81551.849 | 3.112
2010 12 14 | 09 25 51 | 49833 | 81576.846 | 3.106
2010 12 14 | 09 25 52 | 49841 | 81596.849 | 3.101
2010 12 14 | 09 25 53 | 49849 | 81616.857 | 3.096
2010 12 14 | 09 25 54 | 49858 | 81639.37 | 3.09
2010 12 14 | 09 25 55 | 49865 | 81656.885 | 3.086
2010 12 14 | 09 25 56 | 49874 | 81679.409 | 3.08
2010 12 14 | 09 25 57 | 49882 | 81699.436 | 3.075
2010 12 14 | 09 25 58 | 49890 | 81719.467 | 3.07
2010 12 14 | 09 25 59 | 49898 | 81739.502 | 3.065
2010 12 14 | 09 26 00 | 49905 | 81757.037 | 3.061
2010 12 14 | 09 26 01 | 49913 | 81777.082 | 3.055
2010 12 14 | 09 26 02 | 49922 | 81799.637 | 3.05
2010 12 14 | 09 26 03 | 49931 | 81822.198 | 3.044
2010 12 14 | 09 26 04 | 49939 | 81842.257 | 3.039
2010 12 14 | 09 26 05 | 49947 | 81862.321 | 3.034
2010 12 14 | 09 26 06 | 49955 | 81882.389 | 3.029
2010 12 14 | 09 26 07 | 49963 | 81902.462 | 3.024
2010 12 14 | 09 26 08 | 49973 | 81927.56 | 3.018
2010 12 14 | 09 26 09 | 49981 | 81947.643 | 3.013
2010 12 14 | 09 26 10 | 49987 | 81962.709 | 3.009
2010 12 14 | 09 26 11 | 49994 | 81980.289 | 3.004
2010 12 14 | 09 26 12 | 50003 | 82002.896 | 2.999
2010 12 14 | 09 26 13 | 50013 | 82028.023 | 2.992
2010 12 14 | 09 26 14 | 50021 | 82048.13 | 2.987
2010 12 14 | 09 26 15 | 50027 | 82063.212 | 2.984
2010 12 14 | 09 26 16 | 50034 | 82080.812 | 2.979
2010 12 14 | 09 26 17 | 50043 | 82103.446 | 2.973
2010 12 14 | 09 26 18 | 50053 | 82128.602 | 2.967
2010 12 14 | 09 26 19 | 50060 | 82146.215 | 2.963
2010 12 14 | 09 26 20 | 50066 | 82161.315 | 2.959
2010 12 14 | 09 26 21 | 50073 | 82178.934 | 2.955
2010 12 14 | 09 26 22 | 50081 | 82199.076 | 2.95
2010 12 14 | 09 26 23 | 50090 | 82221.74 | 2.944
2010 12 14 | 09 26 24 | 50098 | 82241.891 | 2.939
2010 12 14 | 09 26 25 | 50104 | 82257.007 | 2.935
2010 12 14 | 09 26 26 | 50110 | 82272.126 | 2.931
2010 12 14 | 09 26 27 | 50117 | 82289.768 | 2.927
2010 12 14 | 09 26 28 | 50124 | 82307.414 | 2.922
2010 12 14 | 09 26 29 | 50131 | 82325.063 | 2.918
2010 12 14 | 09 26 30 | 50137 | 82340.194 | 2.914
2010 12 14 | 09 26 31 | 50143 | 82355.327 | 2.91
2010 12 14 | 09 26 32 | 50150 | 82372.986 | 2.906
2010 12 14 | 09 26 33 | 50157 | 82390.648 | 2.902
2010 12 14 | 09 26 34 | 50165 | 82410.838 | 2.897
2010 12 14 | 09 26 35 | 50171 | 82425.984 | 2.893
2010 12 14 | 09 26 36 | 50178 | 82443.657 | 2.888
2010 12 14 | 09 26 37 | 50185 | 82461.333 | 2.884
2010 12 14 | 09 26 38 | 50191 | 82476.487 | 2.88
2010 12 14 | 09 26 39 | 50197 | 82491.644 | 2.876
2010 12 14 | 09 26 40 | 50204 | 82509.331 | 2.872
2010 12 14 | 09 26 41 | 50211 | 82527.02 | 2.868
2010 12 14 | 09 26 42 | 50218 | 82544.714 | 2.863
2010 12 14 | 09 26 43 | 50223 | 82557.354 | 2.86
2010 12 14 | 09 26 44 | 50229 | 82572.525 | 2.856
2010 12 14 | 09 26 45 | 50235 | 82587.698 | 2.852
2010 12 14 | 09 26 46 | 50242 | 82605.404 | 2.848
2010 12 14 | 09 26 47 | 50249 | 82623.113 | 2.844
2010 12 14 | 09 26 48 | 50255 | 82638.296 | 2.84
2010 12 14 | 09 26 49 | 50261 | 82653.48 | 2.836
2010 12 14 | 09 26 50 | 50268 | 82671.199 | 2.832
2010 12 14 | 09 26 51 | 50275 | 82688.922 | 2.827
2010 12 14 | 09 26 52 | 50282 | 82706.648 | 2.823
2010 12 14 | 09 26 53 | 50288 | 82721.845 | 2.819
2010 12 14 | 09 26 54 | 50294 | 82737.044 | 2.815
2010 12 14 | 09 26 55 | 50300 | 82752.246 | 2.812
2010 12 14 | 09 26 56 | 50307 | 82769.985 | 2.807
2010 12 14 | 09 26 57 | 50313 | 82785.192 | 2.803
2010 12 14 | 09 26 58 | 50319 | 82800.403 | 2.8
2010 12 14 | 09 26 59 | 50325 | 82815.616 | 2.796
2010 12 14 | 09 27 00 | 50331 | 82830.831 | 2.792
2010 12 14 | 09 27 01 | 50335 | 82840.976 | 2.79
2010 12 14 | 09 27 02 | 50341 | 82856.196 | 2.786
2010 12 14 | 09 27 03 | 50348 | 82873.956 | 2.781
2010 12 14 | 09 27 04 | 50355 | 82891.719 | 2.777
2010 12 14 | 09 27 05 | 50361 | 82906.948 | 2.773
2010 12 14 | 09 27 06 | 50367 | 82922.18 | 2.769
2010 12 14 | 09 27 07 | 50374 | 82939.953 | 2.765
2010 12 14 | 09 27 08 | 50380 | 82955.19 | 2.761
2010 12 14 | 09 27 09 | 50386 | 82970.43 | 2.757
2010 12 14 | 09 27 10 | 50391 | 82983.131 | 2.754
2010 12 14 | 09 27 11 | 50398 | 83000.917 | 2.75
2010 12 14 | 09 27 12 | 50403 | 83013.623 | 2.747
2010 12 14 | 09 27 13 | 50409 | 83028.873 | 2.743
2010 12 14 | 09 27 14 | 50414 | 83041.583 | 2.74
2010 12 14 | 09 27 15 | 50419 | 83054.295 | 2.737
2010 12 14 | 09 27 16 | 50426 | 83072.095 | 2.732
2010 12 14 | 09 27 17 | 50432 | 83087.355 | 2.728
2010 12 14 | 09 27 18 | 50437 | 83100.074 | 2.725
2010 12 14 | 09 27 19 | 50444 | 83117.883 | 2.721
2010 12 14 | 09 27 20 | 50449 | 83130.606 | 2.718
2010 12 14 | 09 27 21 | 50453 | 83140.786 | 2.715
2010 12 14 | 09 27 22 | 50458 | 83153.512 | 2.712
2010 12 14 | 09 27 23 | 50464 | 83168.786 | 2.708
2010 12 14 | 09 27 24 | 50472 | 83189.156 | 2.703
2010 12 14 | 09 27 25 | 50477 | 83201.889 | 2.7
2010 12 14 | 09 27 26 | 50483 | 83217.172 | 2.696
2010 12 14 | 09 27 27 | 50489 | 83232.457 | 2.693
2010 12 14 | 09 27 28 | 50496 | 83250.293 | 2.688
2010 12 14 | 09 27 29 | 50502 | 83265.584 | 2.684
2010 12 14 | 09 27 30 | 50506 | 83275.779 | 2.682
2010 12 14 | 09 27 31 | 50509 | 83283.427 | 2.68
2010 12 14 | 09 27 32 | 50514 | 83296.174 | 2.677
2010 12 14 | 09 27 33 | 50520 | 83311.472 | 2.673
2010 12 14 | 09 27 34 | 50527 | 83329.324 | 2.669
2010 12 14 | 09 27 35 | 50533 | 83344.629 | 2.665
2010 12 14 | 09 27 36 | 50540 | 83362.488 | 2.661
2010 12 14 | 09 27 37 | 50546 | 83377.798 | 2.657
2010 12 14 | 09 27 38 | 50552 | 83393.111 | 2.653
2010 12 14 | 09 27 39 | 50556 | 83403.321 | 2.65
2010 12 14 | 09 27 40 | 50563 | 83421.192 | 2.646
2010 12 14 | 09 27 41 | 50570 | 83439.066 | 2.642
2010 12 14 | 09 27 42 | 50575 | 83451.836 | 2.639
2010 12 14 | 09 27 43 | 50582 | 83469.716 | 2.634
2010 12 14 | 09 27 44 | 50586 | 83479.935 | 2.632
2010 12 14 | 09 27 45 | 50593 | 83497.822 | 2.627
2010 12 14 | 09 27 46 | 50598 | 83510.6 | 2.624
2010 12 14 | 09 27 47 | 50603 | 83523.38 | 2.621
2010 12 14 | 09 27 48 | 50608 | 83536.161 | 2.618
2010 12 14 | 09 27 49 | 50615 | 83554.059 | 2.613
2010 12 14 | 09 27 50 | 50621 | 83569.403 | 2.61
2010 12 14 | 09 27 51 | 50627 | 83584.749 | 2.606
2010 12 14 | 09 27 52 | 50632 | 83597.54 | 2.603
2010 12 14 | 09 27 53 | 50638 | 83612.891 | 2.599
2010 12 14 | 09 27 54 | 50645 | 83630.804 | 2.594
2010 12 14 | 09 27 55 | 50651 | 83646.161 | 2.591
2010 12 14 | 09 27 56 | 50656 | 83658.961 | 2.588
2010 12 14 | 09 27 57 | 50661 | 83671.762 | 2.584
2010 12 14 | 09 27 58 | 50667 | 83687.126 | 2.581
2010 12 14 | 09 27 59 | 50672 | 83699.932 | 2.578
2010 12 14 | 09 28 00 | 50678 | 83715.301 | 2.574
2010 12 14 | 09 28 01 | 50684 | 83730.673 | 2.57
2010 12 14 | 09 28 02 | 50688 | 83740.922 | 2.567
2010 12 14 | 09 28 03 | 50694 | 83756.298 | 2.564
2010 12 14 | 09 28 04 | 50700 | 83771.677 | 2.56
2010 12 14 | 09 28 05 | 50706 | 83787.058 | 2.556
2010 12 14 | 09 28 06 | 50711 | 83799.878 | 2.553
2010 12 14 | 09 28 07 | 50715 | 83810.136 | 2.551
2010 12 14 | 09 28 08 | 50721 | 83825.524 | 2.547
2010 12 14 | 09 28 09 | 50726 | 83838.35 | 2.544
2010 12 14 | 09 28 10 | 50729 | 83846.046 | 2.542
2010 12 14 | 09 28 11 | 50734 | 83858.875 | 2.539
2010 12 14 | 09 28 12 | 50740 | 83874.271 | 2.535
2010 12 14 | 09 28 13 | 50745 | 83887.104 | 2.532
2010 12 14 | 09 28 14 | 50750 | 83899.938 | 2.529
2010 12 14 | 09 28 15 | 50756 | 83915.342 | 2.525
2010 12 14 | 09 28 16 | 50761 | 83928.181 | 2.522
2010 12 14 | 09 28 17 | 50765 | 83938.453 | 2.519
2010 12 14 | 09 28 18 | 50768 | 83946.158 | 2.517
2010 12 14 | 09 28 19 | 50773 | 83959.001 | 2.514
2010 12 14 | 09 28 20 | 50777 | 83969.277 | 2.512
2010 12 14 | 09 28 21 | 50781 | 83979.554 | 2.509
2010 12 14 | 09 28 22 | 50786 | 83992.402 | 2.506
2010 12 14 | 09 28 23 | 50791 | 84005.252 | 2.503
2010 12 14 | 09 28 24 | 50795 | 84015.533 | 2.5
2010 12 14 | 09 28 25 | 50800 | 84028.386 | 2.497
2010 12 14 | 09 28 26 | 50805 | 84041.241 | 2.494
2010 12 14 | 09 28 27 | 50809 | 84051.527 | 2.491
2010 12 14 | 09 28 28 | 50813 | 84061.813 | 2.489
2010 12 14 | 09 28 29 | 50817 | 84072.101 | 2.486
2010 12 14 | 09 28 30 | 50822 | 84084.963 | 2.483
2010 12 14 | 09 28 31 | 50828 | 84100.399 | 2.48
2010 12 14 | 09 28 32 | 50832 | 84110.691 | 2.477
2010 12 14 | 09 28 33 | 50837 | 84123.558 | 2.474
2010 12 14 | 09 28 34 | 50841 | 84133.853 | 2.471
2010 12 14 | 09 28 35 | 50847 | 84149.298 | 2.468
2010 12 14 | 09 28 36 | 50852 | 84162.17 | 2.464
2010 12 14 | 09 28 37 | 50856 | 84172.47 | 2.462
2010 12 14 | 09 28 38 | 50861 | 84185.346 | 2.459
2010 12 14 | 09 28 39 | 50866 | 84198.224 | 2.456
2010 12 14 | 09 28 40 | 50871 | 84211.103 | 2.453
2010 12 14 | 09 28 41 | 50875 | 84221.408 | 2.45
2010 12 14 | 09 28 42 | 50880 | 84234.292 | 2.447
2010 12 14 | 09 28 43 | 50884 | 84244.599 | 2.444
2010 12 14 | 09 28 44 | 50889 | 84257.486 | 2.441
2010 12 14 | 09 28 45 | 50895 | 84272.952 | 2.437
2010 12 14 | 09 28 46 | 50899 | 84283.265 | 2.435
2010 12 14 | 09 28 47 | 50903 | 84293.578 | 2.432
2010 12 14 | 09 28 48 | 50908 | 84306.472 | 2.429
2010 12 14 | 09 28 49 | 50913 | 84319.367 | 2.426
2010 12 14 | 09 28 50 | 50918 | 84332.265 | 2.423
2010 12 14 | 09 28 51 | 50924 | 84347.744 | 2.419
2010 12 14 | 09 28 52 | 50929 | 84360.645 | 2.416
2010 12 14 | 09 28 53 | 50934 | 84373.549 | 2.413
2010 12 14 | 09 28 54 | 50939 | 84386.454 | 2.41
2010 12 14 | 09 28 55 | 50944 | 84399.361 | 2.407
2010 12 14 | 09 28 56 | 50950 | 84414.852 | 2.403
2010 12 14 | 09 28 57 | 50954 | 84425.181 | 2.4
2010 12 14 | 09 28 58 | 50960 | 84440.677 | 2.397
2010 12 14 | 09 28 59 | 50965 | 84453.592 | 2.394
2010 12 14 | 09 29 00 | 50970 | 84466.509 | 2.39
2010 12 14 | 09 29 01 | 50975 | 84479.427 | 2.387
2010 12 14 | 09 29 02 | 50981 | 84494.932 | 2.383
2010 12 14 | 09 29 03 | 50986 | 84507.855 | 2.38
2010 12 14 | 09 29 04 | 50992 | 84523.365 | 2.377
2010 12 14 | 09 29 05 | 50998 | 84538.878 | 2.373
2010 12 14 | 09 29 06 | 51004 | 84554.394 | 2.369
2010 12 14 | 09 29 07 | 51009 | 84567.325 | 2.366
2010 12 14 | 09 29 08 | 51015 | 84582.846 | 2.362
2010 12 14 | 09 29 09 | 51021 | 84598.369 | 2.358
2010 12 14 | 09 29 10 | 51027 | 84613.895 | 2.355
2010 12 14 | 09 29 11 | 51034 | 84632.011 | 2.35
2010 12 14 | 09 29 12 | 51040 | 84647.543 | 2.346
2010 12 14 | 09 29 13 | 51046 | 84663.078 | 2.343
2010 12 14 | 09 29 14 | 51053 | 84681.205 | 2.338
2010 12 14 | 09 29 15 | 51058 | 84694.155 | 2.335
2010 12 14 | 09 29 16 | 51064 | 84709.697 | 2.331
2010 12 14 | 09 29 17 | 51070 | 84725.243 | 2.328
2010 12 14 | 09 29 18 | 51076 | 84740.791 | 2.324
2010 12 14 | 09 29 19 | 51081 | 84753.749 | 2.321
2010 12 14 | 09 29 20 | 51087 | 84769.303 | 2.317
2010 12 14 | 09 29 21 | 51092 | 84782.265 | 2.314
2010 12 14 | 09 29 22 | 51097 | 84795.23 | 2.311
2010 12 14 | 09 29 23 | 51103 | 84810.791 | 2.307
2010 12 14 | 09 29 24 | 51108 | 84823.76 | 2.304
2010 12 14 | 09 29 25 | 51113 | 84836.731 | 2.301
2010 12 14 | 09 29 26 | 51119 | 84852.298 | 2.297
2010 12 14 | 09 29 27 | 51124 | 84865.273 | 2.294
2010 12 14 | 09 29 28 | 51130 | 84880.846 | 2.29
2010 12 14 | 09 29 29 | 51135 | 84893.825 | 2.287
2010 12 14 | 09 29 30 | 51140 | 84906.806 | 2.284
2010 12 14 | 09 29 31 | 51144 | 84917.192 | 2.281
2010 12 14 | 09 29 32 | 51150 | 84932.774 | 2.277
2010 12 14 | 09 29 33 | 51155 | 84945.761 | 2.274
2010 12 14 | 09 29 34 | 51161 | 84961.348 | 2.271
2010 12 14 | 09 29 35 | 51166 | 84974.339 | 2.267
2010 12 14 | 09 29 36 | 51172 | 84989.93 | 2.264
2010 12 14 | 09 29 37 | 51177 | 85002.925 | 2.261
2010 12 14 | 09 29 38 | 51182 | 85015.922 | 2.257
2010 12 14 | 09 29 39 | 51187 | 85028.921 | 2.254
2010 12 14 | 09 29 40 | 51191 | 85039.322 | 2.252
2010 12 14 | 09 29 41 | 51196 | 85052.324 | 2.249
2010 12 14 | 09 29 42 | 51201 | 85065.329 | 2.246
2010 12 14 | 09 29 43 | 51206 | 85078.335 | 2.242
2010 12 14 | 09 29 44 | 51211 | 85091.343 | 2.239
2010 12 14 | 09 29 45 | 51215 | 85101.751 | 2.237
2010 12 14 | 09 29 46 | 51220 | 85114.762 | 2.234
2010 12 14 | 09 29 47 | 51225 | 85127.776 | 2.23
2010 12 14 | 09 29 48 | 51230 | 85140.791 | 2.227
2010 12 14 | 09 29 49 | 51235 | 85153.808 | 2.224
2010 12 14 | 09 29 50 | 51240 | 85166.827 | 2.221
2010 12 14 | 09 29 51 | 51244 | 85177.244 | 2.219
2010 12 14 | 09 29 52 | 51249 | 85190.266 | 2.215
2010 12 14 | 09 29 53 | 51254 | 85203.291 | 2.212
2010 12 14 | 09 29 54 | 51258 | 85213.712 | 2.21
2010 12 14 | 09 29 55 | 51263 | 85226.74 | 2.207
2010 12 14 | 09 29 56 | 51267 | 85237.163 | 2.204
2010 12 14 | 09 29 57 | 51272 | 85250.195 | 2.201
2010 12 14 | 09 29 58 | 51276 | 85260.621 | 2.199
2010 12 14 | 09 29 59 | 51280 | 85271.049 | 2.196
2010 12 14 | 09 30 00 | 51284 | 85281.478 | 2.194
2010 12 14 | 09 30 01 | 51289 | 85294.515 | 2.19
2010 12 14 | 09 30 02 | 51293 | 85304.947 | 2.188
2010 12 14 | 09 30 03 | 51298 | 85317.988 | 2.185
2010 12 14 | 09 30 04 | 51302 | 85328.423 | 2.182
2010 12 14 | 09 30 05 | 51306 | 85338.858 | 2.18
2010 12 14 | 09 30 06 | 51311 | 85351.904 | 2.177
2010 12 14 | 09 30 07 | 51315 | 85362.343 | 2.174
2010 12 14 | 09 30 08 | 51319 | 85372.782 | 2.172
2010 12 14 | 09 30 09 | 51324 | 85385.834 | 2.168
2010 12 14 | 09 30 10 | 51327 | 85393.665 | 2.167
2010 12 14 | 09 30 11 | 51331 | 85404.108 | 2.164
2010 12 14 | 09 30 12 | 51335 | 85414.553 | 2.162
2010 12 14 | 09 30 13 | 51340 | 85427.61 | 2.158
2010 12 14 | 09 30 14 | 51344 | 85438.057 | 2.156
2010 12 14 | 09 30 15 | 51348 | 85448.506 | 2.153
2010 12 14 | 09 30 16 | 51353 | 85461.568 | 2.15
2010 12 14 | 09 30 17 | 51356 | 85469.406 | 2.148
2010 12 14 | 09 30 18 | 51360 | 85479.858 | 2.146
2010 12 14 | 09 30 19 | 51364 | 85490.312 | 2.143
2010 12 14 | 09 30 20 | 51369 | 85503.38 | 2.14
2010 12 14 | 09 30 21 | 51373 | 85513.836 | 2.138
2010 12 14 | 09 30 22 | 51377 | 85524.293 | 2.135
2010 12 14 | 09 30 23 | 51380 | 85532.137 | 2.133
2010 12 14 | 09 30 24 | 51385 | 85545.212 | 2.13
2010 12 14 | 09 30 25 | 51389 | 85555.673 | 2.128
2010 12 14 | 09 30 26 | 51393 | 85566.135 | 2.125
2010 12 14 | 09 30 27 | 51396 | 85573.982 | 2.123
2010 12 14 | 09 30 28 | 51400 | 85584.447 | 2.121
2010 12 14 | 09 30 29 | 51404 | 85594.912 | 2.118
2010 12 14 | 09 30 30 | 51409 | 85607.996 | 2.115
2010 12 14 | 09 30 31 | 51413 | 85618.464 | 2.113
2010 12 14 | 09 30 32 | 51418 | 85631.552 | 2.11
2010 12 14 | 09 30 33 | 51422 | 85642.023 | 2.107
2010 12 14 | 09 30 34 | 51426 | 85652.495 | 2.105
2010 12 14 | 09 30 35 | 51430 | 85662.969 | 2.102
2010 12 14 | 09 30 36 | 51433 | 85670.825 | 2.1
2010 12 14 | 09 30 37 | 51437 | 85681.3 | 2.098
2010 12 14 | 09 30 38 | 51442 | 85694.397 | 2.095
2010 12 14 | 09 30 39 | 51446 | 85704.875 | 2.092
2010 12 14 | 09 30 40 | 51449 | 85712.735 | 2.09
2010 12 14 | 09 30 41 | 51454 | 85725.836 | 2.087
2010 12 14 | 09 30 42 | 51458 | 85736.318 | 2.085
2010 12 14 | 09 30 43 | 51462 | 85746.801 | 2.082
2010 12 14 | 09 30 44 | 51466 | 85757.286 | 2.08
2010 12 14 | 09 30 45 | 51469 | 85765.15 | 2.078
2010 12 14 | 09 30 46 | 51472 | 85773.015 | 2.076
2010 12 14 | 09 30 47 | 51476 | 85783.503 | 2.073
2010 12 14 | 09 30 48 | 51480 | 85793.992 | 2.071
2010 12 14 | 09 30 49 | 51483 | 85801.859 | 2.069
2010 12 14 | 09 30 50 | 51488 | 85814.973 | 2.066
2010 12 14 | 09 30 51 | 51490 | 85820.22 | 2.065
2010 12 14 | 09 30 52 | 51494 | 85830.713 | 2.062
2010 12 14 | 09 30 53 | 51498 | 85841.207 | 2.059
2010 12 14 | 09 30 54 | 51501 | 85849.079 | 2.058
2010 12 14 | 09 30 55 | 51505 | 85859.576 | 2.055
2010 12 14 | 09 30 56 | 51509 | 85870.074 | 2.053
2010 12 14 | 09 30 57 | 51513 | 85880.573 | 2.05
2010 12 14 | 09 30 58 | 51516 | 85888.448 | 2.048
2010 12 14 | 09 30 59 | 51520 | 85898.949 | 2.046
2010 12 14 | 09 31 00 | 51523 | 85906.826 | 2.044
2010 12 14 | 09 31 01 | 51527 | 85917.329 | 2.041
2010 12 14 | 09 31 02 | 51530 | 85925.208 | 2.039
2010 12 14 | 09 31 03 | 51534 | 85935.713 | 2.037
2010 12 14 | 09 31 04 | 51537 | 85943.593 | 2.035
2010 12 14 | 09 31 05 | 51540 | 85951.474 | 2.033
2010 12 14 | 09 31 06 | 51544 | 85961.983 | 2.031
2010 12 14 | 09 31 07 | 51547 | 85969.865 | 2.029
2010 12 14 | 09 31 08 | 51551 | 85980.376 | 2.026
2010 12 14 | 09 31 09 | 51553 | 85985.632 | 2.025
2010 12 14 | 09 31 10 | 51557 | 85996.144 | 2.023
2010 12 14 | 09 31 11 | 51560 | 86004.03 | 2.021
2010 12 14 | 09 31 12 | 51563 | 86011.916 | 2.019
2010 12 14 | 09 31 13 | 51567 | 86022.431 | 2.016
2010 12 14 | 09 31 14 | 51570 | 86030.319 | 2.014
2010 12 14 | 09 31 15 | 51574 | 86040.837 | 2.012
2010 12 14 | 09 31 16 | 51577 | 86048.726 | 2.01
2010 12 14 | 09 31 17 | 51580 | 86056.616 | 2.008
2010 12 14 | 09 31 18 | 51584 | 86067.137 | 2.006
2010 12 14 | 09 31 19 | 51587 | 86075.029 | 2.004
2010 12 14 | 09 31 20 | 51590 | 86082.921 | 2.002
2010 12 14 | 09 31 21 | 51594 | 86093.445 | 1.999
2010 12 14 | 09 31 22 | 51597 | 86101.339 | 1.998
2010 12 14 | 09 31 23 | 51600 | 86109.234 | 1.996
2010 12 14 | 09 31 24 | 51604 | 86119.761 | 1.993
2010 12 14 | 09 31 25 | 51607 | 86127.657 | 1.991
2010 12 14 | 09 31 26 | 51610 | 86135.554 | 1.989
2010 12 14 | 09 31 27 | 51613 | 86143.452 | 1.988
2010 12 14 | 09 31 28 | 51617 | 86153.983 | 1.985
2010 12 14 | 09 31 29 | 51620 | 86161.882 | 1.983
2010 12 14 | 09 31 30 | 51623 | 86169.782 | 1.981
2010 12 14 | 09 31 31 | 51627 | 86180.317 | 1.979
2010 12 14 | 09 31 32 | 51630 | 86188.218 | 1.977
2010 12 14 | 09 31 33 | 51633 | 86196.12 | 1.975
2010 12 14 | 09 31 34 | 51636 | 86204.023 | 1.973
2010 12 14 | 09 31 35 | 51639 | 86211.927 | 1.971
2010 12 14 | 09 31 36 | 51642 | 86219.831 | 1.969
2010 12 14 | 09 31 37 | 51645 | 86227.737 | 1.968
2010 12 14 | 09 31 38 | 51648 | 86235.642 | 1.966
2010 12 14 | 09 31 39 | 51651 | 86243.549 | 1.964
2010 12 14 | 09 31 40 | 51653 | 86248.82 | 1.963
2010 12 14 | 09 31 41 | 51657 | 86259.364 | 1.96
2010 12 14 | 09 31 42 | 51659 | 86264.636 | 1.959
2010 12 14 | 09 31 43 | 51662 | 86272.545 | 1.957
2010 12 14 | 09 31 44 | 51665 | 86280.455 | 1.955
2010 12 14 | 09 31 45 | 51668 | 86288.365 | 1.953
2010 12 14 | 09 31 46 | 51671 | 86296.276 | 1.951
2010 12 14 | 09 31 47 | 51674 | 86304.188 | 1.949
2010 12 14 | 09 31 48 | 51677 | 86312.101 | 1.948
2010 12 14 | 09 31 49 | 51680 | 86320.014 | 1.946
2010 12 14 | 09 31 50 | 51683 | 86327.928 | 1.944
2010 12 14 | 09 31 51 | 51686 | 86335.842 | 1.942
2010 12 14 | 09 31 52 | 51689 | 86343.758 | 1.94
2010 12 14 | 09 31 53 | 51692 | 86351.674 | 1.938
2010 12 14 | 09 31 54 | 51694 | 86356.951 | 1.937
2010 12 14 | 09 31 55 | 51697 | 86364.868 | 1.935
2010 12 14 | 09 31 56 | 51700 | 86372.786 | 1.933
2010 12 14 | 09 31 57 | 51702 | 86378.065 | 1.932
2010 12 14 | 09 31 58 | 51705 | 86385.984 | 1.93
2010 12 14 | 09 31 59 | 51708 | 86393.904 | 1.928
2010 12 14 | 09 32 00 | 51710 | 86399.184 | 1.927
2010 12 14 | 09 32 01 | 51713 | 86407.105 | 1.925
2010 12 14 | 09 32 02 | 51716 | 86415.027 | 1.923
2010 12 14 | 09 32 03 | 51718 | 86420.308 | 1.922
2010 12 14 | 09 32 04 | 51721 | 86428.231 | 1.92
2010 12 14 | 09 32 05 | 51724 | 86436.154 | 1.918
2010 12 14 | 09 32 06 | 51726 | 86441.437 | 1.917
2010 12 14 | 09 32 07 | 51729 | 86449.362 | 1.915
2010 12 14 | 09 32 08 | 51732 | 86457.287 | 1.913
2010 12 14 | 09 32 09 | 51735 | 86465.213 | 1.911
2010 12 14 | 09 32 10 | 51738 | 86473.14 | 1.909
2010 12 14 | 09 32 11 | 51742 | 86483.71 | 1.907
2010 12 14 | 09 32 12 | 51743 | 86486.353 | 1.906
2010 12 14 | 09 32 13 | 51746 | 86494.281 | 1.904
2010 12 14 | 09 32 14 | 51749 | 86502.211 | 1.902
2010 12 14 | 09 32 15 | 51752 | 86510.141 | 1.901
2010 12 14 | 09 32 16 | 51754 | 86515.428 | 1.899
2010 12 14 | 09 32 17 | 51757 | 86523.359 | 1.897
2010 12 14 | 09 32 18 | 51760 | 86531.291 | 1.896
2010 12 14 | 09 32 19 | 51762 | 86536.579 | 1.894
2010 12 14 | 09 32 20 | 51765 | 86544.512 | 1.892
2010 12 14 | 09 32 21 | 51768 | 86552.446 | 1.891
2010 12 14 | 09 32 22 | 51770 | 86557.735 | 1.889
2010 12 14 | 09 32 23 | 51772 | 86563.025 | 1.888
2010 12 14 | 09 32 24 | 51775 | 86570.961 | 1.886
2010 12 14 | 09 32 25 | 51777 | 86576.251 | 1.885
2010 12 14 | 09 32 26 | 51780 | 86584.188 | 1.883
2010 12 14 | 09 32 27 | 51783 | 86592.125 | 1.881
2010 12 14 | 09 32 28 | 51785 | 86597.417 | 1.88
2010 12 14 | 09 32 29 | 51787 | 86602.709 | 1.879
2010 12 14 | 09 32 30 | 51790 | 86610.648 | 1.877
2010 12 14 | 09 32 31 | 51792 | 86615.941 | 1.876
2010 12 14 | 09 32 32 | 51795 | 86623.881 | 1.874
2010 12 14 | 09 32 33 | 51798 | 86631.822 | 1.872
2010 12 14 | 09 32 34 | 51801 | 86639.763 | 1.87
2010 12 14 | 09 32 35 | 51804 | 86647.705 | 1.868
2010 12 14 | 09 32 36 | 51806 | 86653.001 | 1.867
2010 12 14 | 09 32 37 | 51809 | 86660.944 | 1.865
2010 12 14 | 09 32 38 | 51812 | 86668.888 | 1.863
2010 12 14 | 09 32 39 | 51814 | 86674.184 | 1.862
2010 12 14 | 09 32 40 | 51817 | 86682.13 | 1.86
2010 12 14 | 09 32 41 | 51819 | 86687.427 | 1.859
2010 12 14 | 09 32 42 | 51822 | 86695.373 | 1.857
2010 12 14 | 09 32 43 | 51825 | 86703.32 | 1.855
2010 12 14 | 09 32 44 | 51828 | 86711.268 | 1.853
2010 12 14 | 09 32 45 | 51830 | 86716.567 | 1.852
2010 12 14 | 09 32 46 | 51833 | 86724.516 | 1.85
2010 12 14 | 09 32 47 | 51836 | 86732.466 | 1.848
2010 12 14 | 09 32 48 | 51838 | 86737.766 | 1.847
2010 12 14 | 09 32 49 | 51840 | 86743.066 | 1.846
2010 12 14 | 09 32 50 | 51843 | 86751.018 | 1.844
2010 12 14 | 09 32 51 | 51846 | 86758.97 | 1.842
2010 12 14 | 09 32 52 | 51848 | 86764.271 | 1.841
2010 12 14 | 09 32 53 | 51851 | 86772.225 | 1.839
2010 12 14 | 09 32 54 | 51853 | 86777.527 | 1.837
2010 12 14 | 09 32 55 | 51856 | 86785.481 | 1.836
2010 12 14 | 09 32 56 | 51858 | 86790.785 | 1.834
2010 12 14 | 09 32 57 | 51860 | 86796.088 | 1.833
2010 12 14 | 09 32 58 | 51862 | 86801.392 | 1.832
2010 12 14 | 09 32 59 | 51865 | 86809.349 | 1.83
2010 12 14 | 09 33 00 | 51867 | 86814.654 | 1.829
2010 12 14 | 09 33 01 | 51870 | 86822.611 | 1.827
2010 12 14 | 09 33 02 | 51872 | 86827.917 | 1.826
2010 12 14 | 09 33 03 | 51874 | 86833.222 | 1.824
2010 12 14 | 09 33 04 | 51877 | 86841.182 | 1.822
2010 12 14 | 09 33 05 | 51878 | 86843.835 | 1.822
2010 12 14 | 09 33 06 | 51881 | 86851.795 | 1.82
2010 12 14 | 09 33 07 | 51884 | 86859.756 | 1.818
2010 12 14 | 09 33 08 | 51886 | 86865.064 | 1.817
2010 12 14 | 09 33 09 | 51888 | 86870.372 | 1.816
2010 12 14 | 09 33 10 | 51889 | 86873.026 | 1.815
2010 12 14 | 09 33 11 | 51892 | 86880.989 | 1.813
2010 12 14 | 09 33 12 | 51894 | 86886.298 | 1.812
2010 12 14 | 09 33 13 | 51896 | 86891.607 | 1.811
2010 12 14 | 09 33 14 | 51898 | 86896.917 | 1.809
2010 12 14 | 09 33 15 | 51900 | 86902.226 | 1.808
2010 12 14 | 09 33 16 | 51902 | 86907.537 | 1.807
2010 12 14 | 09 33 17 | 51905 | 86915.503 | 1.805
2010 12 14 | 09 33 18 | 51907 | 86920.814 | 1.804
2010 12 14 | 09 33 19 | 51910 | 86928.781 | 1.802
2010 12 14 | 09 33 20 | 51911 | 86931.436 | 1.801
2010 12 14 | 09 33 21 | 51914 | 86939.404 | 1.799
2010 12 14 | 09 33 22 | 51917 | 86947.373 | 1.798
2010 12 14 | 09 33 23 | 51918 | 86950.029 | 1.797
2010 12 14 | 09 33 24 | 51920 | 86955.343 | 1.796
2010 12 14 | 09 33 25 | 51922 | 86960.656 | 1.794
2010 12 14 | 09 33 26 | 51924 | 86965.969 | 1.793
2010 12 14 | 09 33 27 | 51927 | 86973.941 | 1.791
2010 12 14 | 09 33 28 | 51929 | 86979.255 | 1.79
2010 12 14 | 09 33 29 | 51931 | 86984.57 | 1.789
2010 12 14 | 09 33 30 | 51934 | 86992.542 | 1.787
2010 12 14 | 09 33 31 | 51935 | 86995.2 | 1.786
2010 12 14 | 09 33 32 | 51938 | 87003.174 | 1.784
2010 12 14 | 09 33 33 | 51940 | 87008.49 | 1.783
2010 12 14 | 09 33 34 | 51942 | 87013.806 | 1.782
2010 12 14 | 09 33 35 | 51944 | 87019.123 | 1.781
2010 12 14 | 09 33 36 | 51946 | 87024.44 | 1.779
2010 12 14 | 09 33 37 | 51948 | 87029.758 | 1.778
2010 12 14 | 09 33 38 | 51950 | 87035.075 | 1.777
2010 12 14 | 09 33 39 | 51952 | 87040.394 | 1.776
2010 12 14 | 09 33 40 | 51954 | 87045.712 | 1.774
2010 12 14 | 09 33 41 | 51956 | 87051.031 | 1.773
2010 12 14 | 09 33 42 | 51958 | 87056.35 | 1.772
2010 12 14 | 09 33 43 | 51961 | 87064.329 | 1.77
2010 12 14 | 09 33 44 | 51962 | 87066.988 | 1.769
2010 12 14 | 09 33 45 | 51964 | 87072.308 | 1.768
2010 12 14 | 09 33 46 | 51966 | 87077.629 | 1.767
2010 12 14 | 09 33 47 | 51967 | 87080.289 | 1.766
2010 12 14 | 09 33 48 | 51970 | 87088.27 | 1.764
2010 12 14 | 09 33 49 | 51972 | 87093.591 | 1.763
2010 12 14 | 09 33 50 | 51974 | 87098.913 | 1.762
2010 12 14 | 09 33 51 | 51977 | 87106.896 | 1.76
2010 12 14 | 09 33 52 | 51979 | 87112.218 | 1.759
2010 12 14 | 09 33 53 | 51980 | 87114.879 | 1.758
2010 12 14 | 09 33 54 | 51981 | 87117.54 | 1.758
2010 12 14 | 09 33 55 | 51982 | 87120.202 | 1.757
2010 12 14 | 09 33 56 | 51982 | 87120.202 | 1.757
2010 12 14 | 09 33 57 | 51980 | 87114.879 | 1.758
2010 12 14 | 09 33 58 | 51979 | 87112.218 | 1.759
2010 12 14 | 09 33 59 | 51979 | 87112.218 | 1.759
2010 12 14 | 09 34 00 | 51983 | 87122.863 | 1.756
2010 12 14 | 09 34 01 | 51988 | 87136.172 | 1.753
2010 12 14 | 09 34 02 | 51990 | 87141.496 | 1.752
2010 12 14 | 09 34 03 | 51992 | 87146.82 | 1.751
2010 12 14 | 09 34 04 | 51996 | 87157.47 | 1.748
2010 12 14 | 09 34 05 | 51997 | 87160.133 | 1.748
2010 12 14 | 09 34 06 | 51995 | 87154.808 | 1.749
2010 12 14 | 09 34 07 | 51996 | 87157.47 | 1.748
2010 12 14 | 09 34 08 | 51998 | 87162.795 | 1.747
2010 12 14 | 09 34 09 | 52004 | 87178.773 | 1.743
2010 12 14 | 09 34 10 | 52007 | 87186.763 | 1.741
2010 12 14 | 09 34 11 | 52010 | 87194.754 | 1.739
2010 12 14 | 09 34 12 | 52012 | 87200.081 | 1.738
2010 12 14 | 09 34 13 | 52015 | 87208.073 | 1.736
2010 12 14 | 09 34 14 | 52017 | 87213.401 | 1.735
2010 12 14 | 09 34 15 | 52019 | 87218.73 | 1.734
2010 12 14 | 09 34 16 | 52021 | 87224.059 | 1.733
2010 12 14 | 09 34 17 | 52024 | 87232.053 | 1.731
2010 12 14 | 09 34 18 | 52028 | 87242.712 | 1.728
2010 12 14 | 09 34 19 | 52030 | 87248.043 | 1.727
2010 12 14 | 09 34 20 | 52032 | 87253.373 | 1.726
2010 12 14 | 09 34 21 | 52034 | 87258.704 | 1.724
2010 12 14 | 09 34 22 | 52036 | 87264.036 | 1.723
2010 12 14 | 09 34 23 | 52038 | 87269.367 | 1.722
2010 12 14 | 09 34 24 | 52040 | 87274.699 | 1.721
2010 12 14 | 09 34 25 | 52043 | 87282.697 | 1.719
2010 12 14 | 09 34 26 | 52045 | 87288.03 | 1.718
2010 12 14 | 09 34 27 | 52046 | 87290.697 | 1.717
2010 12 14 | 09 34 28 | 52048 | 87296.03 | 1.716
2010 12 14 | 09 34 29 | 52050 | 87301.363 | 1.714
2010 12 14 | 09 34 30 | 52052 | 87306.697 | 1.713
2010 12 14 | 09 34 31 | 52054 | 87312.031 | 1.712
2010 12 14 | 09 34 32 | 52056 | 87317.366 | 1.711
2010 12 14 | 09 34 33 | 52057 | 87320.033 | 1.71
2010 12 14 | 09 34 34 | 52060 | 87328.035 | 1.708
2010 12 14 | 09 34 35 | 52062 | 87333.371 | 1.707
2010 12 14 | 09 34 36 | 52063 | 87336.039 | 1.706
2010 12 14 | 09 34 37 | 52066 | 87344.043 | 1.704
2010 12 14 | 09 34 38 | 52067 | 87346.711 | 1.704
2010 12 14 | 09 34 39 | 52069 | 87352.047 | 1.703
2010 12 14 | 09 34 40 | 52071 | 87357.384 | 1.701
2010 12 14 | 09 34 41 | 52072 | 87360.052 | 1.701
2010 12 14 | 09 34 42 | 52074 | 87365.39 | 1.699
2010 12 14 | 09 34 43 | 52076 | 87370.727 | 1.698
2010 12 14 | 09 34 44 | 52078 | 87376.065 | 1.697
2010 12 14 | 09 34 45 | 52079 | 87378.734 | 1.696
2010 12 14 | 09 34 46 | 52081 | 87384.073 | 1.695
2010 12 14 | 09 34 47 | 52083 | 87389.411 | 1.694
2010 12 14 | 09 34 48 | 52085 | 87394.75 | 1.693
2010 12 14 | 09 34 49 | 52086 | 87397.42 | 1.692
2010 12 14 | 09 34 50 | 52088 | 87402.759 | 1.691
2010 12 14 | 09 34 51 | 52090 | 87408.099 | 1.689
2010 12 14 | 09 34 52 | 52093 | 87416.11 | 1.688
2010 12 14 | 09 34 53 | 52094 | 87418.78 | 1.687
2010 12 14 | 09 34 54 | 52096 | 87424.121 | 1.686
2010 12 14 | 09 34 55 | 52097 | 87426.791 | 1.685
2010 12 14 | 09 34 56 | 52099 | 87432.132 | 1.684
2010 12 14 | 09 34 57 | 52101 | 87437.474 | 1.683
2010 12 14 | 09 34 58 | 52103 | 87442.816 | 1.681
2010 12 14 | 09 34 59 | 52105 | 87448.158 | 1.68
2010 12 14 | 09 35 00 | 52107 | 87453.5 | 1.679
2010 12 14 | 09 35 01 | 52108 | 87456.172 | 1.678
2010 12 14 | 09 35 02 | 52110 | 87461.515 | 1.677
2010 12 14 | 09 35 03 | 52112 | 87466.858 | 1.676
2010 12 14 | 09 35 04 | 52113 | 87469.53 | 1.675
2010 12 14 | 09 35 05 | 52115 | 87474.873 | 1.674
2010 12 14 | 09 35 06 | 52115 | 87474.873 | 1.674
2010 12 14 | 09 35 07 | 52117 | 87480.218 | 1.673
2010 12 14 | 09 35 08 | 52118 | 87482.89 | 1.672
2010 12 14 | 09 35 09 | 52120 | 87488.234 | 1.671
2010 12 14 | 09 35 10 | 52121 | 87490.907 | 1.67
2010 12 14 | 09 35 11 | 52123 | 87496.252 | 1.669
2010 12 14 | 09 35 12 | 52125 | 87501.597 | 1.668
2010 12 14 | 09 35 13 | 52127 | 87506.943 | 1.666
2010 12 14 | 09 35 14 | 52128 | 87509.616 | 1.666
2010 12 14 | 09 35 15 | 52129 | 87512.289 | 1.665
2010 12 14 | 09 35 16 | 52131 | 87517.635 | 1.664
2010 12 14 | 09 35 17 | 52133 | 87522.982 | 1.663
2010 12 14 | 09 35 18 | 52134 | 87525.655 | 1.662
2010 12 14 | 09 35 19 | 52136 | 87531.002 | 1.661
2010 12 14 | 09 35 20 | 52137 | 87533.676 | 1.66
2010 12 14 | 09 35 21 | 52139 | 87539.023 | 1.659
2010 12 14 | 09 35 22 | 52139 | 87539.023 | 1.659
2010 12 14 | 09 35 23 | 52141 | 87544.371 | 1.658
2010 12 14 | 09 35 24 | 52143 | 87549.719 | 1.656
2010 12 14 | 09 35 25 | 52144 | 87552.394 | 1.656
2010 12 14 | 09 35 26 | 52146 | 87557.742 | 1.655
2010 12 14 | 09 35 27 | 52147 | 87560.417 | 1.654
2010 12 14 | 09 35 28 | 52149 | 87565.766 | 1.653
2010 12 14 | 09 35 29 | 52150 | 87568.44 | 1.652
2010 12 14 | 09 35 30 | 52151 | 87571.115 | 1.651
2010 12 14 | 09 35 31 | 52152 | 87573.79 | 1.651
2010 12 14 | 09 35 32 | 52152 | 87573.79 | 1.651
2010 12 14 | 09 35 33 | 52152 | 87573.79 | 1.651
2010 12 14 | 09 35 34 | 52153 | 87576.465 | 1.65
2010 12 14 | 09 35 35 | 52154 | 87579.14 | 1.65
2010 12 14 | 09 35 36 | 52155 | 87581.815 | 1.649
2010 12 14 | 09 35 37 | 52157 | 87587.166 | 1.648
2010 12 14 | 09 35 38 | 52158 | 87589.841 | 1.647
2010 12 14 | 09 35 39 | 52159 | 87592.516 | 1.646
2010 12 14 | 09 35 40 | 52161 | 87597.867 | 1.645
2010 12 14 | 09 35 41 | 52163 | 87603.219 | 1.644
2010 12 14 | 09 35 42 | 52164 | 87605.894 | 1.643
2010 12 14 | 09 35 43 | 52166 | 87611.246 | 1.642
2010 12 14 | 09 35 44 | 52168 | 87616.598 | 1.641
2010 12 14 | 09 35 45 | 52169 | 87619.275 | 1.64
2010 12 14 | 09 35 46 | 52170 | 87621.951 | 1.64
2010 12 14 | 09 35 47 | 52171 | 87624.627 | 1.639
2010 12 14 | 09 35 48 | 52172 | 87627.304 | 1.638
2010 12 14 | 09 35 49 | 52174 | 87632.657 | 1.637
2010 12 14 | 09 35 50 | 52175 | 87635.334 | 1.636
2010 12 14 | 09 35 51 | 52176 | 87638.01 | 1.636
2010 12 14 | 09 35 52 | 52177 | 87640.687 | 1.635
2010 12 14 | 09 35 53 | 52178 | 87643.364 | 1.635
2010 12 14 | 09 35 54 | 52180 | 87648.718 | 1.633
2010 12 14 | 09 35 55 | 52181 | 87651.395 | 1.633
2010 12 14 | 09 35 56 | 52181 | 87651.395 | 1.633
2010 12 14 | 09 35 57 | 52182 | 87654.072 | 1.632
2010 12 14 | 09 35 58 | 52183 | 87656.75 | 1.631
2010 12 14 | 09 35 59 | 52185 | 87662.105 | 1.63
2010 12 14 | 09 36 00 | 52185 | 87662.105 | 1.63
2010 12 14 | 09 36 01 | 52187 | 87667.46 | 1.629
2010 12 14 | 09 36 02 | 52188 | 87670.137 | 1.628
2010 12 14 | 09 36 03 | 52189 | 87672.815 | 1.628
2010 12 14 | 09 36 04 | 52190 | 87675.493 | 1.627
2010 12 14 | 09 36 05 | 52192 | 87680.849 | 1.626
2010 12 14 | 09 36 06 | 52192 | 87680.849 | 1.626
2010 12 14 | 09 36 07 | 52193 | 87683.527 | 1.625
2010 12 14 | 09 36 08 | 52194 | 87686.205 | 1.625
2010 12 14 | 09 36 09 | 52195 | 87688.884 | 1.624
2010 12 14 | 09 36 10 | 52196 | 87691.562 | 1.623
2010 12 14 | 09 36 11 | 52197 | 87694.24 | 1.623
2010 12 14 | 09 36 12 | 52199 | 87699.597 | 1.621
2010 12 14 | 09 36 13 | 52200 | 87702.276 | 1.621
2010 12 14 | 09 36 14 | 52200 | 87702.276 | 1.621
2010 12 14 | 09 36 15 | 52202 | 87707.634 | 1.62
2010 12 14 | 09 36 16 | 52203 | 87710.313 | 1.619
2010 12 14 | 09 36 17 | 52203 | 87710.313 | 1.619
2010 12 14 | 09 36 18 | 52204 | 87712.992 | 1.618
2010 12 14 | 09 36 19 | 52205 | 87715.671 | 1.618
2010 12 14 | 09 36 20 | 52206 | 87718.35 | 1.617
2010 12 14 | 09 36 21 | 52207 | 87721.029 | 1.616
2010 12 14 | 09 36 22 | 52209 | 87726.388 | 1.615
2010 12 14 | 09 36 23 | 52209 | 87726.388 | 1.615
2010 12 14 | 09 36 24 | 52210 | 87729.067 | 1.615
2010 12 14 | 09 36 25 | 52210 | 87729.067 | 1.615
2010 12 14 | 09 36 26 | 52212 | 87734.426 | 1.613
2010 12 14 | 09 36 27 | 52212 | 87734.426 | 1.613
2010 12 14 | 09 36 28 | 52213 | 87737.106 | 1.613
2010 12 14 | 09 36 29 | 52214 | 87739.786 | 1.612
2010 12 14 | 09 36 30 | 52215 | 87742.466 | 1.611
2010 12 14 | 09 36 31 | 52216 | 87745.146 | 1.611
2010 12 14 | 09 36 32 | 52216 | 87745.146 | 1.611
2010 12 14 | 09 36 33 | 52217 | 87747.826 | 1.61
2010 12 14 | 09 36 34 | 52218 | 87750.506 | 1.61
2010 12 14 | 09 36 35 | 52219 | 87753.186 | 1.609
2010 12 14 | 09 36 36 | 52220 | 87755.866 | 1.608
2010 12 14 | 09 36 37 | 52220 | 87755.866 | 1.608
2010 12 14 | 09 36 38 | 52220 | 87755.866 | 1.608
2010 12 14 | 09 36 39 | 52220 | 87755.866 | 1.608
2010 12 14 | 09 36 40 | 52221 | 87758.546 | 1.608
2010 12 14 | 09 36 41 | 52223 | 87763.907 | 1.606
2010 12 14 | 09 36 42 | 52223 | 87763.907 | 1.606
2010 12 14 | 09 36 43 | 52223 | 87763.907 | 1.606
2010 12 14 | 09 36 44 | 52224 | 87766.588 | 1.606
2010 12 14 | 09 36 45 | 52225 | 87769.268 | 1.605
2010 12 14 | 09 36 46 | 52226 | 87771.949 | 1.605
2010 12 14 | 09 36 47 | 52227 | 87774.63 | 1.604
2010 12 14 | 09 36 48 | 52228 | 87777.311 | 1.603
2010 12 14 | 09 36 49 | 52228 | 87777.311 | 1.603
2010 12 14 | 09 36 50 | 52229 | 87779.992 | 1.603
2010 12 14 | 09 36 51 | 52230 | 87782.673 | 1.602
2010 12 14 | 09 36 52 | 52231 | 87785.354 | 1.601
2010 12 14 | 09 36 53 | 52232 | 87788.035 | 1.601
2010 12 14 | 09 36 54 | 52233 | 87790.717 | 1.6
2010 12 14 | 09 36 55 | 52233 | 87790.717 | 1.6
2010 12 14 | 09 36 56 | 52234 | 87793.398 | 1.6
2010 12 14 | 09 36 57 | 52235 | 87796.079 | 1.599
2010 12 14 | 09 36 58 | 52236 | 87798.761 | 1.598
2010 12 14 | 09 36 59 | 52237 | 87801.442 | 1.598
2010 12 14 | 09 37 00 | 52237 | 87801.442 | 1.598
2010 12 14 | 09 37 01 | 52238 | 87804.124 | 1.597
2010 12 14 | 09 37 02 | 52239 | 87806.806 | 1.597
2010 12 14 | 09 37 03 | 52240 | 87809.488 | 1.596
2010 12 14 | 09 37 04 | 52241 | 87812.17 | 1.595
2010 12 14 | 09 37 05 | 52241 | 87812.17 | 1.595
2010 12 14 | 09 37 06 | 52242 | 87814.852 | 1.595
2010 12 14 | 09 37 07 | 52243 | 87817.534 | 1.594
2010 12 14 | 09 37 08 | 52244 | 87820.216 | 1.593
2010 12 14 | 09 37 09 | 52245 | 87822.898 | 1.593
2010 12 14 | 09 37 10 | 52246 | 87825.58 | 1.592
2010 12 14 | 09 37 11 | 52247 | 87828.263 | 1.592
2010 12 14 | 09 37 12 | 52248 | 87830.945 | 1.591
2010 12 14 | 09 37 13 | 52249 | 87833.628 | 1.59
2010 12 14 | 09 37 14 | 52250 | 87836.31 | 1.59
2010 12 14 | 09 37 15 | 52250 | 87836.31 | 1.59
2010 12 14 | 09 37 16 | 52251 | 87838.993 | 1.589
2010 12 14 | 09 37 17 | 52251 | 87838.993 | 1.589
2010 12 14 | 09 37 18 | 52253 | 87844.359 | 1.588
2010 12 14 | 09 37 19 | 52253 | 87844.359 | 1.588
2010 12 14 | 09 37 20 | 52254 | 87847.042 | 1.587
2010 12 14 | 09 37 21 | 52254 | 87847.042 | 1.587
2010 12 14 | 09 37 22 | 52255 | 87849.725 | 1.587
2010 12 14 | 09 37 23 | 52256 | 87852.408 | 1.586
2010 12 14 | 09 37 24 | 52257 | 87855.091 | 1.585
2010 12 14 | 09 37 25 | 52257 | 87855.091 | 1.585
2010 12 14 | 09 37 26 | 52259 | 87860.458 | 1.584
2010 12 14 | 09 37 27 | 52259 | 87860.458 | 1.584
2010 12 14 | 09 37 28 | 52259 | 87860.458 | 1.584
2010 12 14 | 09 37 29 | 52259 | 87860.458 | 1.584
2010 12 14 | 09 37 30 | 52260 | 87863.141 | 1.583
2010 12 14 | 09 37 31 | 52261 | 87865.825 | 1.583
2010 12 14 | 09 37 32 | 52261 | 87865.825 | 1.583
2010 12 14 | 09 37 33 | 52262 | 87868.508 | 1.582
2010 12 14 | 09 37 34 | 52263 | 87871.192 | 1.582
2010 12 14 | 09 37 35 | 52264 | 87873.876 | 1.581
2010 12 14 | 09 37 36 | 52265 | 87876.56 | 1.58
2010 12 14 | 09 37 37 | 52266 | 87879.244 | 1.58
2010 12 14 | 09 37 38 | 52266 | 87879.244 | 1.58
2010 12 14 | 09 37 39 | 52266 | 87879.244 | 1.58
2010 12 14 | 09 37 40 | 52267 | 87881.928 | 1.579
2010 12 14 | 09 37 41 | 52268 | 87884.612 | 1.578
2010 12 14 | 09 37 42 | 52269 | 87887.296 | 1.578
2010 12 14 | 09 37 43 | 52269 | 87887.296 | 1.578
2010 12 14 | 09 37 44 | 52270 | 87889.98 | 1.577
2010 12 14 | 09 37 45 | 52271 | 87892.664 | 1.577
2010 12 14 | 09 37 46 | 52271 | 87892.664 | 1.577
2010 12 14 | 09 37 47 | 52272 | 87895.349 | 1.576
2010 12 14 | 09 37 48 | 52271 | 87892.664 | 1.577
2010 12 14 | 09 37 49 | 52270 | 87889.98 | 1.577
2010 12 14 | 09 37 50 | 52269 | 87887.296 | 1.578
2010 12 14 | 09 37 51 | 52268 | 87884.612 | 1.578
2010 12 14 | 09 37 52 | 52264 | 87873.876 | 1.581
2010 12 14 | 09 37 53 | 52258 | 87857.774 | 1.585
2010 12 14 | 09 37 54 | 52253 | 87844.359 | 1.588
2010 12 14 | 09 37 55 | 52250 | 87836.31 | 1.59
2010 12 14 | 09 37 56 | 52248 | 87830.945 | 1.591
2010 12 14 | 09 37 57 | 52246 | 87825.58 | 1.592
2010 12 14 | 09 37 58 | 52244 | 87820.216 | 1.593
2010 12 14 | 09 37 59 | 52243 | 87817.534 | 1.594
2010 12 14 | 09 38 00 | 52241 | 87812.17 | 1.595
2010 12 14 | 09 38 01 | 52239 | 87806.806 | 1.597
2010 12 14 | 09 38 02 | 52235 | 87796.079 | 1.599
2010 12 14 | 09 38 03 | 52232 | 87788.035 | 1.601
2010 12 14 | 09 38 04 | 52230 | 87782.673 | 1.602
2010 12 14 | 09 38 05 | 52229 | 87779.992 | 1.603
2010 12 14 | 09 38 06 | 52227 | 87774.63 | 1.604
2010 12 14 | 09 38 07 | 52225 | 87769.268 | 1.605
2010 12 14 | 09 38 08 | 52223 | 87763.907 | 1.606
2010 12 14 | 09 38 09 | 52222 | 87761.227 | 1.607
2010 12 14 | 09 38 10 | 52220 | 87755.866 | 1.608
2010 12 14 | 09 38 11 | 52219 | 87753.186 | 1.609
2010 12 14 | 09 38 12 | 52218 | 87750.506 | 1.61
2010 12 14 | 09 38 13 | 52217 | 87747.826 | 1.61
2010 12 14 | 09 38 14 | 52216 | 87745.146 | 1.611
2010 12 14 | 09 38 15 | 52216 | 87745.146 | 1.611
2010 12 14 | 09 38 16 | 52216 | 87745.146 | 1.611
2010 12 14 | 09 38 17 | 52215 | 87742.466 | 1.611
2010 12 14 | 09 38 18 | 52214 | 87739.786 | 1.612
2010 12 14 | 09 38 19 | 52214 | 87739.786 | 1.612
2010 12 14 | 09 38 20 | 52214 | 87739.786 | 1.612
2010 12 14 | 09 38 21 | 52215 | 87742.466 | 1.611
2010 12 14 | 09 38 22 | 52214 | 87739.786 | 1.612
2010 12 14 | 09 38 23 | 52215 | 87742.466 | 1.611
2010 12 14 | 09 38 24 | 52214 | 87739.786 | 1.612
2010 12 14 | 09 38 25 | 52215 | 87742.466 | 1.611
2010 12 14 | 09 38 26 | 52215 | 87742.466 | 1.611
2010 12 14 | 09 38 27 | 52215 | 87742.466 | 1.611
2010 12 14 | 09 38 28 | 52215 | 87742.466 | 1.611
2010 12 14 | 09 38 29 | 52215 | 87742.466 | 1.611
2010 12 14 | 09 38 30 | 52216 | 87745.146 | 1.611
2010 12 14 | 09 38 31 | 52216 | 87745.146 | 1.611
2010 12 14 | 09 38 32 | 52217 | 87747.826 | 1.61
2010 12 14 | 09 38 33 | 52216 | 87745.146 | 1.611
2010 12 14 | 09 38 34 | 52217 | 87747.826 | 1.61
2010 12 14 | 09 38 35 | 52217 | 87747.826 | 1.61
2010 12 14 | 09 38 36 | 52216 | 87745.146 | 1.611
2010 12 14 | 09 38 37 | 52217 | 87747.826 | 1.61
2010 12 14 | 09 38 38 | 52217 | 87747.826 | 1.61
2010 12 14 | 09 38 39 | 52217 | 87747.826 | 1.61
2010 12 14 | 09 38 40 | 52217 | 87747.826 | 1.61
2010 12 14 | 09 38 41 | 52217 | 87747.826 | 1.61
2010 12 14 | 09 38 42 | 52217 | 87747.826 | 1.61
2010 12 14 | 09 38 43 | 52217 | 87747.826 | 1.61
2010 12 14 | 09 38 44 | 52217 | 87747.826 | 1.61
2010 12 14 | 09 38 45 | 52217 | 87747.826 | 1.61
2010 12 14 | 09 38 46 | 52217 | 87747.826 | 1.61
2010 12 14 | 09 38 47 | 52218 | 87750.506 | 1.61
2010 12 14 | 09 38 48 | 52217 | 87747.826 | 1.61
2010 12 14 | 09 38 49 | 52218 | 87750.506 | 1.61
2010 12 14 | 09 38 50 | 52217 | 87747.826 | 1.61
2010 12 14 | 09 38 51 | 52217 | 87747.826 | 1.61
2010 12 14 | 09 38 52 | 52218 | 87750.506 | 1.61
2010 12 14 | 09 38 53 | 52217 | 87747.826 | 1.61
2010 12 14 | 09 38 54 | 52217 | 87747.826 | 1.61
2010 12 14 | 09 38 55 | 52218 | 87750.506 | 1.61
2010 12 14 | 09 38 56 | 52218 | 87750.506 | 1.61
2010 12 14 | 09 38 57 | 52218 | 87750.506 | 1.61
2010 12 14 | 09 38 58 | 52218 | 87750.506 | 1.61
2010 12 14 | 09 38 59 | 52219 | 87753.186 | 1.609
2010 12 14 | 09 39 00 | 52218 | 87750.506 | 1.61
2010 12 14 | 09 39 01 | 52218 | 87750.506 | 1.61
2010 12 14 | 09 39 02 | 52218 | 87750.506 | 1.61
2010 12 14 | 09 39 03 | 52218 | 87750.506 | 1.61
2010 12 14 | 09 39 04 | 52218 | 87750.506 | 1.61
2010 12 14 | 09 39 05 | 52217 | 87747.826 | 1.61
2010 12 14 | 09 39 06 | 52217 | 87747.826 | 1.61
2010 12 14 | 09 39 07 | 52218 | 87750.506 | 1.61
2010 12 14 | 09 39 08 | 52217 | 87747.826 | 1.61
2010 12 14 | 09 39 09 | 52217 | 87747.826 | 1.61
2010 12 14 | 09 39 10 | 52216 | 87745.146 | 1.611
2010 12 14 | 09 39 11 | 52217 | 87747.826 | 1.61
2010 12 14 | 09 39 12 | 52216 | 87745.146 | 1.611
2010 12 14 | 09 39 13 | 52216 | 87745.146 | 1.611
2010 12 14 | 09 39 14 | 52216 | 87745.146 | 1.611
2010 12 14 | 09 39 15 | 52217 | 87747.826 | 1.61
2010 12 14 | 09 39 16 | 52216 | 87745.146 | 1.611
2010 12 14 | 09 39 17 | 52216 | 87745.146 | 1.611
2010 12 14 | 09 39 18 | 52216 | 87745.146 | 1.611
2010 12 14 | 09 39 19 | 52216 | 87745.146 | 1.611
2010 12 14 | 09 39 20 | 52216 | 87745.146 | 1.611
2010 12 14 | 09 39 21 | 52215 | 87742.466 | 1.611
2010 12 14 | 09 39 22 | 52215 | 87742.466 | 1.611
2010 12 14 | 09 39 23 | 52214 | 87739.786 | 1.612
2010 12 14 | 09 39 24 | 52214 | 87739.786 | 1.612
2010 12 14 | 09 39 25 | 52214 | 87739.786 | 1.612
2010 12 14 | 09 39 26 | 52214 | 87739.786 | 1.612
2010 12 14 | 09 39 27 | 52213 | 87737.106 | 1.613
2010 12 14 | 09 39 28 | 52213 | 87737.106 | 1.613
2010 12 14 | 09 39 29 | 52213 | 87737.106 | 1.613
2010 12 14 | 09 39 30 | 52212 | 87734.426 | 1.613
2010 12 14 | 09 39 31 | 52211 | 87731.747 | 1.614
2010 12 14 | 09 39 32 | 52212 | 87734.426 | 1.613
2010 12 14 | 09 39 33 | 52211 | 87731.747 | 1.614
2010 12 14 | 09 39 34 | 52211 | 87731.747 | 1.614
2010 12 14 | 09 39 35 | 52210 | 87729.067 | 1.615
2010 12 14 | 09 39 36 | 52208 | 87723.708 | 1.616
2010 12 14 | 09 39 37 | 52208 | 87723.708 | 1.616
2010 12 14 | 09 39 38 | 52207 | 87721.029 | 1.616
2010 12 14 | 09 39 39 | 52207 | 87721.029 | 1.616
2010 12 14 | 09 39 40 | 52206 | 87718.35 | 1.617
2010 12 14 | 09 39 41 | 52205 | 87715.671 | 1.618
2010 12 14 | 09 39 42 | 52204 | 87712.992 | 1.618
2010 12 14 | 09 39 43 | 52204 | 87712.992 | 1.618
2010 12 14 | 09 39 44 | 52204 | 87712.992 | 1.618
2010 12 14 | 09 39 45 | 52205 | 87715.671 | 1.618
2010 12 14 | 09 39 46 | 52205 | 87715.671 | 1.618
2010 12 14 | 09 39 47 | 52204 | 87712.992 | 1.618
2010 12 14 | 09 39 48 | 52204 | 87712.992 | 1.618
2010 12 14 | 09 39 49 | 52203 | 87710.313 | 1.619
2010 12 14 | 09 39 50 | 52203 | 87710.313 | 1.619
2010 12 14 | 09 39 51 | 52202 | 87707.634 | 1.62
2010 12 14 | 09 39 52 | 52202 | 87707.634 | 1.62
2010 12 14 | 09 39 53 | 52201 | 87704.955 | 1.62
2010 12 14 | 09 39 54 | 52200 | 87702.276 | 1.621
2010 12 14 | 09 39 55 | 52199 | 87699.597 | 1.621
2010 12 14 | 09 39 56 | 52198 | 87696.919 | 1.622
2010 12 14 | 09 39 57 | 52197 | 87694.24 | 1.623
2010 12 14 | 09 39 58 | 52196 | 87691.562 | 1.623
2010 12 14 | 09 39 59 | 52195 | 87688.884 | 1.624
2010 12 14 | 09 40 00 | 52194 | 87686.205 | 1.625
2010 12 14 | 09 40 01 | 52193 | 87683.527 | 1.625
2010 12 14 | 09 40 02 | 52191 | 87678.171 | 1.626
2010 12 14 | 09 40 03 | 52190 | 87675.493 | 1.627
2010 12 14 | 09 40 04 | 52188 | 87670.137 | 1.628
2010 12 14 | 09 40 05 | 52187 | 87667.46 | 1.629
2010 12 14 | 09 40 06 | 52185 | 87662.105 | 1.63
2010 12 14 | 09 40 07 | 52183 | 87656.75 | 1.631
2010 12 14 | 09 40 08 | 52182 | 87654.072 | 1.632
2010 12 14 | 09 40 09 | 52181 | 87651.395 | 1.633
2010 12 14 | 09 40 10 | 52179 | 87646.041 | 1.634
2010 12 14 | 09 40 11 | 52177 | 87640.687 | 1.635
2010 12 14 | 09 40 12 | 52175 | 87635.334 | 1.636
2010 12 14 | 09 40 13 | 52174 | 87632.657 | 1.637
2010 12 14 | 09 40 14 | 52173 | 87629.98 | 1.638
2010 12 14 | 09 40 15 | 52172 | 87627.304 | 1.638
2010 12 14 | 09 40 16 | 52170 | 87621.951 | 1.64
2010 12 14 | 09 40 17 | 52169 | 87619.275 | 1.64
2010 12 14 | 09 40 18 | 52167 | 87613.922 | 1.641
2010 12 14 | 09 40 19 | 52166 | 87611.246 | 1.642
2010 12 14 | 09 40 20 | 52165 | 87608.57 | 1.643
2010 12 14 | 09 40 21 | 52164 | 87605.894 | 1.643
2010 12 14 | 09 40 22 | 52165 | 87608.57 | 1.643
2010 12 14 | 09 40 23 | 52166 | 87611.246 | 1.642
2010 12 14 | 09 40 24 | 52166 | 87611.246 | 1.642
2010 12 14 | 09 40 25 | 52164 | 87605.894 | 1.643
2010 12 14 | 09 40 26 | 52163 | 87603.219 | 1.644
2010 12 14 | 09 40 27 | 52162 | 87600.543 | 1.645
2010 12 14 | 09 40 28 | 52164 | 87605.894 | 1.643
2010 12 14 | 09 40 29 | 52168 | 87616.598 | 1.641
2010 12 14 | 09 40 30 | 52172 | 87627.304 | 1.638
2010 12 14 | 09 40 31 | 52176 | 87638.01 | 1.636
2010 12 14 | 09 40 32 | 52179 | 87646.041 | 1.634
2010 12 14 | 09 40 33 | 52181 | 87651.395 | 1.633
2010 12 14 | 09 40 34 | 52181 | 87651.395 | 1.633
2010 12 14 | 09 40 35 | 52182 | 87654.072 | 1.632
2010 12 14 | 09 40 36 | 52182 | 87654.072 | 1.632
2010 12 14 | 09 40 37 | 52184 | 87659.427 | 1.631
2010 12 14 | 09 40 38 | 52185 | 87662.105 | 1.63
2010 12 14 | 09 40 39 | 52187 | 87667.46 | 1.629
2010 12 14 | 09 40 40 | 52188 | 87670.137 | 1.628
2010 12 14 | 09 40 41 | 52188 | 87670.137 | 1.628
2010 12 14 | 09 40 42 | 52188 | 87670.137 | 1.628
2010 12 14 | 09 40 43 | 52187 | 87667.46 | 1.629
2010 12 14 | 09 40 44 | 52187 | 87667.46 | 1.629
2010 12 14 | 09 40 45 | 52186 | 87664.782 | 1.63
2010 12 14 | 09 40 46 | 52186 | 87664.782 | 1.63
2010 12 14 | 09 40 47 | 52186 | 87664.782 | 1.63
2010 12 14 | 09 40 48 | 52188 | 87670.137 | 1.628
2010 12 14 | 09 40 49 | 52188 | 87670.137 | 1.628
2010 12 14 | 09 40 50 | 52188 | 87670.137 | 1.628
2010 12 14 | 09 40 51 | 52188 | 87670.137 | 1.628
2010 12 14 | 09 40 52 | 52187 | 87667.46 | 1.629
2010 12 14 | 09 40 53 | 52186 | 87664.782 | 1.63
2010 12 14 | 09 40 54 | 52185 | 87662.105 | 1.63
2010 12 14 | 09 40 55 | 52184 | 87659.427 | 1.631
2010 12 14 | 09 40 56 | 52184 | 87659.427 | 1.631
2010 12 14 | 09 40 57 | 52183 | 87656.75 | 1.631
2010 12 14 | 09 40 58 | 52182 | 87654.072 | 1.632
2010 12 14 | 09 40 59 | 52181 | 87651.395 | 1.633
2010 12 14 | 09 41 00 | 52180 | 87648.718 | 1.633
2010 12 14 | 09 41 01 | 52179 | 87646.041 | 1.634
2010 12 14 | 09 41 02 | 52178 | 87643.364 | 1.635
2010 12 14 | 09 41 03 | 52177 | 87640.687 | 1.635
2010 12 14 | 09 41 04 | 52175 | 87635.334 | 1.636
2010 12 14 | 09 41 05 | 52173 | 87629.98 | 1.638
2010 12 14 | 09 41 06 | 52172 | 87627.304 | 1.638
2010 12 14 | 09 41 07 | 52171 | 87624.627 | 1.639
2010 12 14 | 09 41 08 | 52170 | 87621.951 | 1.64
2010 12 14 | 09 41 09 | 52169 | 87619.275 | 1.64
2010 12 14 | 09 41 10 | 52169 | 87619.275 | 1.64
2010 12 14 | 09 41 11 | 52167 | 87613.922 | 1.641
2010 12 14 | 09 41 12 | 52166 | 87611.246 | 1.642
2010 12 14 | 09 41 13 | 52165 | 87608.57 | 1.643
2010 12 14 | 09 41 14 | 52164 | 87605.894 | 1.643
2010 12 14 | 09 41 15 | 52164 | 87605.894 | 1.643
2010 12 14 | 09 41 16 | 52163 | 87603.219 | 1.644
2010 12 14 | 09 41 17 | 52162 | 87600.543 | 1.645
2010 12 14 | 09 41 18 | 52161 | 87597.867 | 1.645
2010 12 14 | 09 41 19 | 52158 | 87589.841 | 1.647
2010 12 14 | 09 41 20 | 52156 | 87584.49 | 1.648
2010 12 14 | 09 41 21 | 52154 | 87579.14 | 1.65
2010 12 14 | 09 41 22 | 52154 | 87579.14 | 1.65
2010 12 14 | 09 41 23 | 52153 | 87576.465 | 1.65
2010 12 14 | 09 41 24 | 52152 | 87573.79 | 1.651
2010 12 14 | 09 41 25 | 52151 | 87571.115 | 1.651
2010 12 14 | 09 41 26 | 52150 | 87568.44 | 1.652
2010 12 14 | 09 41 27 | 52148 | 87563.091 | 1.653
2010 12 14 | 09 41 28 | 52147 | 87560.417 | 1.654
2010 12 14 | 09 41 29 | 52147 | 87560.417 | 1.654
2010 12 14 | 09 41 30 | 52146 | 87557.742 | 1.655
2010 12 14 | 09 41 31 | 52144 | 87552.394 | 1.656
2010 12 14 | 09 41 32 | 52143 | 87549.719 | 1.656
2010 12 14 | 09 41 33 | 52142 | 87547.045 | 1.657
2010 12 14 | 09 41 34 | 52142 | 87547.045 | 1.657
2010 12 14 | 09 41 35 | 52142 | 87547.045 | 1.657
2010 12 14 | 09 41 36 | 52141 | 87544.371 | 1.658
2010 12 14 | 09 41 37 | 52142 | 87547.045 | 1.657
2010 12 14 | 09 41 38 | 52140 | 87541.697 | 1.658
2010 12 14 | 09 41 39 | 52139 | 87539.023 | 1.659
2010 12 14 | 09 41 40 | 52137 | 87533.676 | 1.66
2010 12 14 | 09 41 41 | 52135 | 87528.328 | 1.661
2010 12 14 | 09 41 42 | 52131 | 87517.635 | 1.664
2010 12 14 | 09 41 43 | 52128 | 87509.616 | 1.666
2010 12 14 | 09 41 44 | 52126 | 87504.27 | 1.667
2010 12 14 | 09 41 45 | 52125 | 87501.597 | 1.668
2010 12 14 | 09 41 46 | 52123 | 87496.252 | 1.669
2010 12 14 | 09 41 47 | 52122 | 87493.579 | 1.67
2010 12 14 | 09 41 48 | 52121 | 87490.907 | 1.67
2010 12 14 | 09 41 49 | 52119 | 87485.562 | 1.671
2010 12 14 | 09 41 50 | 52118 | 87482.89 | 1.672
2010 12 14 | 09 41 51 | 52118 | 87482.89 | 1.672
2010 12 14 | 09 41 52 | 52121 | 87490.907 | 1.67
2010 12 14 | 09 41 53 | 52123 | 87496.252 | 1.669
2010 12 14 | 09 41 54 | 52125 | 87501.597 | 1.668
2010 12 14 | 09 41 55 | 52125 | 87501.597 | 1.668
2010 12 14 | 09 41 56 | 52126 | 87504.27 | 1.667
2010 12 14 | 09 41 57 | 52126 | 87504.27 | 1.667
2010 12 14 | 09 41 58 | 52126 | 87504.27 | 1.667
2010 12 14 | 09 41 59 | 52126 | 87504.27 | 1.667
2010 12 14 | 09 42 00 | 52127 | 87506.943 | 1.666
2010 12 14 | 09 42 01 | 52129 | 87512.289 | 1.665
2010 12 14 | 09 42 02 | 52130 | 87514.962 | 1.665
2010 12 14 | 09 42 03 | 52132 | 87520.308 | 1.663
2010 12 14 | 09 42 04 | 52132 | 87520.308 | 1.663
2010 12 14 | 09 42 05 | 52133 | 87522.982 | 1.663
2010 12 14 | 09 42 06 | 52133 | 87522.982 | 1.663
2010 12 14 | 09 42 07 | 52132 | 87520.308 | 1.663
2010 12 14 | 09 42 08 | 52132 | 87520.308 | 1.663
2010 12 14 | 09 42 09 | 52132 | 87520.308 | 1.663
2010 12 14 | 09 42 10 | 52132 | 87520.308 | 1.663
2010 12 14 | 09 42 11 | 52131 | 87517.635 | 1.664
2010 12 14 | 09 42 12 | 52131 | 87517.635 | 1.664
2010 12 14 | 09 42 13 | 52131 | 87517.635 | 1.664
2010 12 14 | 09 42 14 | 52131 | 87517.635 | 1.664
2010 12 14 | 09 42 15 | 52131 | 87517.635 | 1.664
2010 12 14 | 09 42 16 | 52131 | 87517.635 | 1.664
2010 12 14 | 09 42 17 | 52131 | 87517.635 | 1.664
2010 12 14 | 09 42 18 | 52131 | 87517.635 | 1.664
2010 12 14 | 09 42 19 | 52130 | 87514.962 | 1.665
2010 12 14 | 09 42 20 | 52129 | 87512.289 | 1.665
2010 12 14 | 09 42 21 | 52128 | 87509.616 | 1.666
2010 12 14 | 09 42 22 | 52128 | 87509.616 | 1.666
2010 12 14 | 09 42 23 | 52128 | 87509.616 | 1.666
2010 12 14 | 09 42 24 | 52127 | 87506.943 | 1.666
2010 12 14 | 09 42 25 | 52127 | 87506.943 | 1.666
2010 12 14 | 09 42 26 | 52127 | 87506.943 | 1.666
2010 12 14 | 09 42 27 | 52126 | 87504.27 | 1.667
2010 12 14 | 09 42 28 | 52126 | 87504.27 | 1.667
2010 12 14 | 09 42 29 | 52125 | 87501.597 | 1.668
2010 12 14 | 09 42 30 | 52124 | 87498.924 | 1.668
2010 12 14 | 09 42 31 | 52123 | 87496.252 | 1.669
2010 12 14 | 09 42 32 | 52120 | 87488.234 | 1.671
2010 12 14 | 09 42 33 | 52118 | 87482.89 | 1.672
2010 12 14 | 09 42 34 | 52118 | 87482.89 | 1.672
2010 12 14 | 09 42 35 | 52116 | 87477.545 | 1.673
2010 12 14 | 09 42 36 | 52115 | 87474.873 | 1.674
2010 12 14 | 09 42 37 | 52114 | 87472.202 | 1.674
2010 12 14 | 09 42 38 | 52112 | 87466.858 | 1.676
2010 12 14 | 09 42 39 | 52109 | 87458.843 | 1.678
2010 12 14 | 09 42 40 | 52106 | 87450.829 | 1.679
2010 12 14 | 09 42 41 | 52102 | 87440.145 | 1.682
2010 12 14 | 09 42 42 | 52099 | 87432.132 | 1.684
2010 12 14 | 09 42 43 | 52096 | 87424.121 | 1.686
2010 12 14 | 09 42 44 | 52095 | 87421.45 | 1.686
2010 12 14 | 09 42 45 | 52093 | 87416.11 | 1.688
2010 12 14 | 09 42 46 | 52091 | 87410.769 | 1.689
2010 12 14 | 09 42 47 | 52088 | 87402.759 | 1.691
2010 12 14 | 09 42 48 | 52086 | 87397.42 | 1.692
2010 12 14 | 09 42 49 | 52084 | 87392.081 | 1.693
2010 12 14 | 09 42 50 | 52081 | 87384.073 | 1.695
2010 12 14 | 09 42 51 | 52080 | 87381.403 | 1.696
2010 12 14 | 09 42 52 | 52079 | 87378.734 | 1.696
2010 12 14 | 09 42 53 | 52077 | 87373.396 | 1.698
2010 12 14 | 09 42 54 | 52075 | 87368.058 | 1.699
2010 12 14 | 09 42 55 | 52073 | 87362.721 | 1.7
2010 12 14 | 09 42 56 | 52071 | 87357.384 | 1.701
2010 12 14 | 09 42 57 | 52069 | 87352.047 | 1.703
2010 12 14 | 09 42 58 | 52068 | 87349.379 | 1.703
2010 12 14 | 09 42 59 | 52067 | 87346.711 | 1.704
2010 12 14 | 09 43 00 | 52066 | 87344.043 | 1.704
2010 12 14 | 09 43 01 | 52064 | 87338.707 | 1.706
2010 12 14 | 09 43 02 | 52064 | 87338.707 | 1.706
2010 12 14 | 09 43 03 | 52062 | 87333.371 | 1.707
2010 12 14 | 09 43 04 | 52060 | 87328.035 | 1.708
2010 12 14 | 09 43 05 | 52058 | 87322.7 | 1.709
2010 12 14 | 09 43 06 | 52055 | 87314.698 | 1.711
2010 12 14 | 09 43 07 | 52054 | 87312.031 | 1.712
2010 12 14 | 09 43 08 | 52053 | 87309.364 | 1.713
2010 12 14 | 09 43 09 | 52052 | 87306.697 | 1.713
2010 12 14 | 09 43 10 | 52051 | 87304.03 | 1.714
2010 12 14 | 09 43 11 | 52050 | 87301.363 | 1.714
2010 12 14 | 09 43 12 | 52049 | 87298.697 | 1.715
2010 12 14 | 09 43 13 | 52047 | 87293.363 | 1.716
2010 12 14 | 09 43 14 | 52046 | 87290.697 | 1.717
2010 12 14 | 09 43 15 | 52045 | 87288.03 | 1.718
2010 12 14 | 09 43 16 | 52043 | 87282.697 | 1.719
2010 12 14 | 09 43 17 | 52043 | 87282.697 | 1.719
2010 12 14 | 09 43 18 | 52042 | 87280.031 | 1.719
2010 12 14 | 09 43 19 | 52042 | 87280.031 | 1.719
2010 12 14 | 09 43 20 | 52041 | 87277.365 | 1.72
2010 12 14 | 09 43 21 | 52041 | 87277.365 | 1.72
2010 12 14 | 09 43 22 | 52041 | 87277.365 | 1.72
2010 12 14 | 09 43 23 | 52039 | 87272.033 | 1.721
2010 12 14 | 09 43 24 | 52039 | 87272.033 | 1.721
2010 12 14 | 09 43 25 | 52037 | 87266.701 | 1.723
2010 12 14 | 09 43 26 | 52036 | 87264.036 | 1.723
2010 12 14 | 09 43 27 | 52036 | 87264.036 | 1.723
2010 12 14 | 09 43 28 | 52039 | 87272.033 | 1.721
2010 12 14 | 09 43 29 | 52040 | 87274.699 | 1.721
2010 12 14 | 09 43 30 | 52041 | 87277.365 | 1.72
2010 12 14 | 09 43 31 | 52040 | 87274.699 | 1.721
2010 12 14 | 09 43 32 | 52040 | 87274.699 | 1.721
2010 12 14 | 09 43 33 | 52038 | 87269.367 | 1.722
2010 12 14 | 09 43 34 | 52037 | 87266.701 | 1.723
2010 12 14 | 09 43 35 | 52038 | 87269.367 | 1.722
2010 12 14 | 09 43 36 | 52043 | 87282.697 | 1.719
2010 12 14 | 09 43 37 | 52048 | 87296.03 | 1.716
2010 12 14 | 09 43 38 | 52052 | 87306.697 | 1.713
2010 12 14 | 09 43 39 | 52055 | 87314.698 | 1.711
2010 12 14 | 09 43 40 | 52056 | 87317.366 | 1.711
2010 12 14 | 09 43 41 | 52057 | 87320.033 | 1.71
2010 12 14 | 09 43 42 | 52057 | 87320.033 | 1.71
2010 12 14 | 09 43 43 | 52058 | 87322.7 | 1.709
2010 12 14 | 09 43 44 | 52062 | 87333.371 | 1.707
2010 12 14 | 09 43 45 | 52069 | 87352.047 | 1.703
2010 12 14 | 09 43 46 | 52075 | 87368.058 | 1.699
2010 12 14 | 09 43 47 | 52081 | 87384.073 | 1.695
2010 12 14 | 09 43 48 | 52085 | 87394.75 | 1.693
2010 12 14 | 09 43 49 | 52086 | 87397.42 | 1.692
2010 12 14 | 09 43 50 | 52088 | 87402.759 | 1.691
2010 12 14 | 09 43 51 | 52089 | 87405.429 | 1.69
2010 12 14 | 09 43 52 | 52090 | 87408.099 | 1.689
2010 12 14 | 09 43 53 | 52093 | 87416.11 | 1.688
2010 12 14 | 09 43 54 | 52098 | 87429.462 | 1.684
2010 12 14 | 09 43 55 | 52104 | 87445.487 | 1.681
2010 12 14 | 09 43 56 | 52109 | 87458.843 | 1.678
2010 12 14 | 09 43 57 | 52112 | 87466.858 | 1.676
2010 12 14 | 09 43 58 | 52114 | 87472.202 | 1.674
2010 12 14 | 09 43 59 | 52113 | 87469.53 | 1.675
2010 12 14 | 09 44 00 | 52114 | 87472.202 | 1.674
2010 12 14 | 09 44 01 | 52115 | 87474.873 | 1.674
2010 12 14 | 09 44 02 | 52120 | 87488.234 | 1.671
2010 12 14 | 09 44 03 | 52125 | 87501.597 | 1.668
2010 12 14 | 09 44 04 | 52130 | 87514.962 | 1.665
2010 12 14 | 09 44 05 | 52133 | 87522.982 | 1.663
2010 12 14 | 09 44 06 | 52134 | 87525.655 | 1.662
2010 12 14 | 09 44 07 | 52134 | 87525.655 | 1.662
2010 12 14 | 09 44 08 | 52134 | 87525.655 | 1.662
2010 12 14 | 09 44 09 | 52135 | 87528.328 | 1.661
2010 12 14 | 09 44 10 | 52139 | 87539.023 | 1.659
2010 12 14 | 09 44 11 | 52142 | 87547.045 | 1.657
2010 12 14 | 09 44 12 | 52146 | 87557.742 | 1.655
2010 12 14 | 09 44 13 | 52148 | 87563.091 | 1.653
2010 12 14 | 09 44 14 | 52149 | 87565.766 | 1.653
2010 12 14 | 09 44 15 | 52150 | 87568.44 | 1.652
2010 12 14 | 09 44 16 | 52149 | 87565.766 | 1.653
2010 12 14 | 09 44 17 | 52149 | 87565.766 | 1.653
2010 12 14 | 09 44 18 | 52149 | 87565.766 | 1.653
2010 12 14 | 09 44 19 | 52149 | 87565.766 | 1.653
2010 12 14 | 09 44 20 | 52148 | 87563.091 | 1.653
2010 12 14 | 09 44 21 | 52148 | 87563.091 | 1.653
2010 12 14 | 09 44 22 | 52149 | 87565.766 | 1.653
2010 12 14 | 09 44 23 | 52148 | 87563.091 | 1.653
2010 12 14 | 09 44 24 | 52148 | 87563.091 | 1.653
2010 12 14 | 09 44 25 | 52146 | 87557.742 | 1.655
2010 12 14 | 09 44 26 | 52145 | 87555.068 | 1.655
2010 12 14 | 09 44 27 | 52144 | 87552.394 | 1.656
2010 12 14 | 09 44 28 | 52144 | 87552.394 | 1.656
2010 12 14 | 09 44 29 | 52144 | 87552.394 | 1.656
2010 12 14 | 09 44 30 | 52144 | 87552.394 | 1.656
2010 12 14 | 09 44 31 | 52143 | 87549.719 | 1.656
2010 12 14 | 09 44 32 | 52142 | 87547.045 | 1.657
2010 12 14 | 09 44 33 | 52141 | 87544.371 | 1.658
2010 12 14 | 09 44 34 | 52139 | 87539.023 | 1.659
2010 12 14 | 09 44 35 | 52138 | 87536.349 | 1.66
2010 12 14 | 09 44 36 | 52136 | 87531.002 | 1.661
2010 12 14 | 09 44 37 | 52135 | 87528.328 | 1.661
2010 12 14 | 09 44 38 | 52134 | 87525.655 | 1.662
2010 12 14 | 09 44 39 | 52132 | 87520.308 | 1.663
2010 12 14 | 09 44 40 | 52131 | 87517.635 | 1.664
2010 12 14 | 09 44 41 | 52128 | 87509.616 | 1.666
2010 12 14 | 09 44 42 | 52127 | 87506.943 | 1.666
2010 12 14 | 09 44 43 | 52126 | 87504.27 | 1.667
2010 12 14 | 09 44 44 | 52125 | 87501.597 | 1.668
2010 12 14 | 09 44 45 | 52124 | 87498.924 | 1.668
2010 12 14 | 09 44 46 | 52123 | 87496.252 | 1.669
2010 12 14 | 09 44 47 | 52122 | 87493.579 | 1.67
2010 12 14 | 09 44 48 | 52121 | 87490.907 | 1.67
2010 12 14 | 09 44 49 | 52119 | 87485.562 | 1.671
2010 12 14 | 09 44 50 | 52118 | 87482.89 | 1.672
2010 12 14 | 09 44 51 | 52116 | 87477.545 | 1.673
2010 12 14 | 09 44 52 | 52113 | 87469.53 | 1.675
2010 12 14 | 09 44 53 | 52112 | 87466.858 | 1.676
2010 12 14 | 09 44 54 | 52110 | 87461.515 | 1.677
2010 12 14 | 09 44 55 | 52108 | 87456.172 | 1.678
2010 12 14 | 09 44 56 | 52105 | 87448.158 | 1.68
2010 12 14 | 09 44 57 | 52102 | 87440.145 | 1.682
2010 12 14 | 09 44 58 | 52100 | 87434.803 | 1.683
2010 12 14 | 09 44 59 | 52097 | 87426.791 | 1.685
2010 12 14 | 09 45 00 | 52094 | 87418.78 | 1.687
2010 12 14 | 09 45 01 | 52095 | 87421.45 | 1.686
2010 12 14 | 09 45 02 | 52094 | 87418.78 | 1.687
2010 12 14 | 09 45 03 | 52093 | 87416.11 | 1.688
2010 12 14 | 09 45 04 | 52092 | 87413.439 | 1.688
2010 12 14 | 09 45 05 | 52090 | 87408.099 | 1.689
2010 12 14 | 09 45 06 | 52087 | 87400.09 | 1.691
2010 12 14 | 09 45 07 | 52086 | 87397.42 | 1.692
2010 12 14 | 09 45 08 | 52083 | 87389.411 | 1.694
2010 12 14 | 09 45 09 | 52081 | 87384.073 | 1.695
2010 12 14 | 09 45 10 | 52079 | 87378.734 | 1.696
2010 12 14 | 09 45 11 | 52078 | 87376.065 | 1.697
2010 12 14 | 09 45 12 | 52076 | 87370.727 | 1.698
2010 12 14 | 09 45 13 | 52075 | 87368.058 | 1.699
2010 12 14 | 09 45 14 | 52074 | 87365.39 | 1.699
2010 12 14 | 09 45 15 | 52072 | 87360.052 | 1.701
2010 12 14 | 09 45 16 | 52071 | 87357.384 | 1.701
2010 12 14 | 09 45 17 | 52070 | 87354.715 | 1.702
2010 12 14 | 09 45 18 | 52069 | 87352.047 | 1.703
2010 12 14 | 09 45 19 | 52068 | 87349.379 | 1.703
2010 12 14 | 09 45 20 | 52066 | 87344.043 | 1.704
2010 12 14 | 09 45 21 | 52066 | 87344.043 | 1.704
2010 12 14 | 09 45 22 | 52065 | 87341.374 | 1.705
2010 12 14 | 09 45 23 | 52064 | 87338.707 | 1.706
2010 12 14 | 09 45 24 | 52064 | 87338.707 | 1.706
2010 12 14 | 09 45 25 | 52065 | 87341.374 | 1.705
2010 12 14 | 09 45 26 | 52065 | 87341.374 | 1.705
2010 12 14 | 09 45 27 | 52063 | 87336.039 | 1.706
2010 12 14 | 09 45 28 | 52061 | 87330.703 | 1.708
2010 12 14 | 09 45 29 | 52059 | 87325.368 | 1.709
2010 12 14 | 09 45 30 | 52055 | 87314.698 | 1.711
2010 12 14 | 09 45 31 | 52052 | 87306.697 | 1.713
2010 12 14 | 09 45 32 | 52050 | 87301.363 | 1.714
2010 12 14 | 09 45 33 | 52050 | 87301.363 | 1.714
2010 12 14 | 09 45 34 | 52050 | 87301.363 | 1.714
2010 12 14 | 09 45 35 | 52048 | 87296.03 | 1.716
2010 12 14 | 09 45 36 | 52047 | 87293.363 | 1.716
2010 12 14 | 09 45 37 | 52043 | 87282.697 | 1.719
2010 12 14 | 09 45 38 | 52042 | 87280.031 | 1.719
2010 12 14 | 09 45 39 | 52043 | 87282.697 | 1.719
2010 12 14 | 09 45 40 | 52052 | 87306.697 | 1.713
2010 12 14 | 09 45 41 | 52065 | 87341.374 | 1.705
2010 12 14 | 09 45 42 | 52077 | 87373.396 | 1.698
2010 12 14 | 09 45 43 | 52087 | 87400.09 | 1.691
2010 12 14 | 09 45 44 | 52092 | 87413.439 | 1.688
2010 12 14 | 09 45 45 | 52094 | 87418.78 | 1.687
2010 12 14 | 09 45 46 | 52096 | 87424.121 | 1.686
2010 12 14 | 09 45 47 | 52099 | 87432.132 | 1.684
2010 12 14 | 09 45 48 | 52108 | 87456.172 | 1.678
2010 12 14 | 09 45 49 | 52117 | 87480.218 | 1.673
2010 12 14 | 09 45 50 | 52125 | 87501.597 | 1.668
2010 12 14 | 09 45 51 | 52130 | 87514.962 | 1.665
2010 12 14 | 09 45 52 | 52134 | 87525.655 | 1.662
2010 12 14 | 09 45 53 | 52137 | 87533.676 | 1.66
2010 12 14 | 09 45 54 | 52139 | 87539.023 | 1.659
2010 12 14 | 09 45 55 | 52140 | 87541.697 | 1.658
2010 12 14 | 09 45 56 | 52140 | 87541.697 | 1.658
2010 12 14 | 09 45 57 | 52143 | 87549.719 | 1.656
2010 12 14 | 09 45 58 | 52147 | 87560.417 | 1.654
2010 12 14 | 09 45 59 | 52152 | 87573.79 | 1.651
2010 12 14 | 09 46 00 | 52156 | 87584.49 | 1.648
2010 12 14 | 09 46 01 | 52159 | 87592.516 | 1.646
2010 12 14 | 09 46 02 | 52160 | 87595.192 | 1.646
2010 12 14 | 09 46 03 | 52160 | 87595.192 | 1.646
2010 12 14 | 09 46 04 | 52159 | 87592.516 | 1.646
2010 12 14 | 09 46 05 | 52159 | 87592.516 | 1.646
2010 12 14 | 09 46 06 | 52159 | 87592.516 | 1.646
2010 12 14 | 09 46 07 | 52160 | 87595.192 | 1.646
2010 12 14 | 09 46 08 | 52161 | 87597.867 | 1.645
2010 12 14 | 09 46 09 | 52162 | 87600.543 | 1.645
2010 12 14 | 09 46 10 | 52163 | 87603.219 | 1.644
2010 12 14 | 09 46 11 | 52162 | 87600.543 | 1.645
2010 12 14 | 09 46 12 | 52161 | 87597.867 | 1.645
2010 12 14 | 09 46 13 | 52159 | 87592.516 | 1.646
2010 12 14 | 09 46 14 | 52159 | 87592.516 | 1.646
2010 12 14 | 09 46 15 | 52157 | 87587.166 | 1.648
2010 12 14 | 09 46 16 | 52157 | 87587.166 | 1.648
2010 12 14 | 09 46 17 | 52158 | 87589.841 | 1.647
2010 12 14 | 09 46 18 | 52158 | 87589.841 | 1.647
2010 12 14 | 09 46 19 | 52158 | 87589.841 | 1.647
2010 12 14 | 09 46 20 | 52158 | 87589.841 | 1.647
2010 12 14 | 09 46 21 | 52157 | 87587.166 | 1.648
2010 12 14 | 09 46 22 | 52155 | 87581.815 | 1.649
2010 12 14 | 09 46 23 | 52155 | 87581.815 | 1.649
2010 12 14 | 09 46 24 | 52153 | 87576.465 | 1.65
2010 12 14 | 09 46 25 | 52151 | 87571.115 | 1.651
2010 12 14 | 09 46 26 | 52150 | 87568.44 | 1.652
2010 12 14 | 09 46 27 | 52149 | 87565.766 | 1.653
2010 12 14 | 09 46 28 | 52149 | 87565.766 | 1.653
2010 12 14 | 09 46 29 | 52149 | 87565.766 | 1.653
2010 12 14 | 09 46 30 | 52149 | 87565.766 | 1.653
2010 12 14 | 09 46 31 | 52148 | 87563.091 | 1.653
2010 12 14 | 09 46 32 | 52145 | 87555.068 | 1.655
2010 12 14 | 09 46 33 | 52142 | 87547.045 | 1.657
2010 12 14 | 09 46 34 | 52139 | 87539.023 | 1.659
2010 12 14 | 09 46 35 | 52138 | 87536.349 | 1.66
2010 12 14 | 09 46 36 | 52138 | 87536.349 | 1.66
2010 12 14 | 09 46 37 | 52139 | 87539.023 | 1.659
2010 12 14 | 09 46 38 | 52140 | 87541.697 | 1.658
2010 12 14 | 09 46 39 | 52139 | 87539.023 | 1.659
2010 12 14 | 09 46 40 | 52138 | 87536.349 | 1.66
2010 12 14 | 09 46 41 | 52136 | 87531.002 | 1.661
2010 12 14 | 09 46 42 | 52133 | 87522.982 | 1.663
2010 12 14 | 09 46 43 | 52132 | 87520.308 | 1.663
2010 12 14 | 09 46 44 | 52133 | 87522.982 | 1.663
2010 12 14 | 09 46 45 | 52136 | 87531.002 | 1.661
2010 12 14 | 09 46 46 | 52139 | 87539.023 | 1.659
2010 12 14 | 09 46 47 | 52142 | 87547.045 | 1.657
2010 12 14 | 09 46 48 | 52143 | 87549.719 | 1.656
2010 12 14 | 09 46 49 | 52144 | 87552.394 | 1.656
2010 12 14 | 09 46 50 | 52143 | 87549.719 | 1.656
2010 12 14 | 09 46 51 | 52141 | 87544.371 | 1.658
2010 12 14 | 09 46 52 | 52141 | 87544.371 | 1.658
2010 12 14 | 09 46 53 | 52143 | 87549.719 | 1.656
2010 12 14 | 09 46 54 | 52147 | 87560.417 | 1.654
2010 12 14 | 09 46 55 | 52150 | 87568.44 | 1.652
2010 12 14 | 09 46 56 | 52154 | 87579.14 | 1.65
2010 12 14 | 09 46 57 | 52156 | 87584.49 | 1.648
2010 12 14 | 09 46 58 | 52158 | 87589.841 | 1.647
2010 12 14 | 09 46 59 | 52157 | 87587.166 | 1.648
2010 12 14 | 09 47 00 | 52157 | 87587.166 | 1.648
2010 12 14 | 09 47 01 | 52157 | 87587.166 | 1.648
2010 12 14 | 09 47 02 | 52159 | 87592.516 | 1.646
2010 12 14 | 09 47 03 | 52161 | 87597.867 | 1.645
2010 12 14 | 09 47 04 | 52165 | 87608.57 | 1.643
2010 12 14 | 09 47 05 | 52167 | 87613.922 | 1.641
2010 12 14 | 09 47 06 | 52169 | 87619.275 | 1.64
2010 12 14 | 09 47 07 | 52170 | 87621.951 | 1.64
2010 12 14 | 09 47 08 | 52170 | 87621.951 | 1.64
2010 12 14 | 09 47 09 | 52169 | 87619.275 | 1.64
2010 12 14 | 09 47 10 | 52168 | 87616.598 | 1.641
2010 12 14 | 09 47 11 | 52169 | 87619.275 | 1.64
2010 12 14 | 09 47 12 | 52172 | 87627.304 | 1.638
2010 12 14 | 09 47 13 | 52175 | 87635.334 | 1.636
2010 12 14 | 09 47 14 | 52177 | 87640.687 | 1.635
2010 12 14 | 09 47 15 | 52177 | 87640.687 | 1.635
2010 12 14 | 09 47 16 | 52176 | 87638.01 | 1.636
2010 12 14 | 09 47 17 | 52175 | 87635.334 | 1.636
2010 12 14 | 09 47 18 | 52174 | 87632.657 | 1.637
2010 12 14 | 09 47 19 | 52173 | 87629.98 | 1.638
2010 12 14 | 09 47 20 | 52173 | 87629.98 | 1.638
2010 12 14 | 09 47 21 | 52175 | 87635.334 | 1.636
2010 12 14 | 09 47 22 | 52176 | 87638.01 | 1.636
2010 12 14 | 09 47 23 | 52177 | 87640.687 | 1.635
2010 12 14 | 09 47 24 | 52178 | 87643.364 | 1.635
2010 12 14 | 09 47 25 | 52177 | 87640.687 | 1.635
2010 12 14 | 09 47 26 | 52177 | 87640.687 | 1.635
2010 12 14 | 09 47 27 | 52176 | 87638.01 | 1.636
2010 12 14 | 09 47 28 | 52173 | 87629.98 | 1.638
2010 12 14 | 09 47 29 | 52170 | 87621.951 | 1.64
2010 12 14 | 09 47 30 | 52167 | 87613.922 | 1.641
2010 12 14 | 09 47 31 | 52167 | 87613.922 | 1.641
2010 12 14 | 09 47 32 | 52168 | 87616.598 | 1.641
2010 12 14 | 09 47 33 | 52170 | 87621.951 | 1.64
2010 12 14 | 09 47 34 | 52171 | 87624.627 | 1.639
2010 12 14 | 09 47 35 | 52172 | 87627.304 | 1.638
2010 12 14 | 09 47 36 | 52171 | 87624.627 | 1.639
2010 12 14 | 09 47 37 | 52168 | 87616.598 | 1.641
2010 12 14 | 09 47 38 | 52165 | 87608.57 | 1.643
2010 12 14 | 09 47 39 | 52166 | 87611.246 | 1.642
2010 12 14 | 09 47 40 | 52171 | 87624.627 | 1.639
2010 12 14 | 09 47 41 | 52178 | 87643.364 | 1.635
2010 12 14 | 09 47 42 | 52185 | 87662.105 | 1.63
2010 12 14 | 09 47 43 | 52191 | 87678.171 | 1.626
2010 12 14 | 09 47 44 | 52193 | 87683.527 | 1.625
2010 12 14 | 09 47 45 | 52192 | 87680.849 | 1.626
2010 12 14 | 09 47 46 | 52191 | 87678.171 | 1.626
2010 12 14 | 09 47 47 | 52190 | 87675.493 | 1.627
2010 12 14 | 09 47 48 | 52194 | 87686.205 | 1.625
2010 12 14 | 09 47 49 | 52199 | 87699.597 | 1.621
2010 12 14 | 09 47 50 | 52207 | 87721.029 | 1.616
2010 12 14 | 09 47 51 | 52214 | 87739.786 | 1.612
2010 12 14 | 09 47 52 | 52218 | 87750.506 | 1.61
2010 12 14 | 09 47 53 | 52219 | 87753.186 | 1.609
2010 12 14 | 09 47 54 | 52219 | 87753.186 | 1.609
2010 12 14 | 09 47 55 | 52218 | 87750.506 | 1.61
2010 12 14 | 09 47 56 | 52216 | 87745.146 | 1.611
2010 12 14 | 09 47 57 | 52217 | 87747.826 | 1.61
2010 12 14 | 09 47 58 | 52221 | 87758.546 | 1.608
2010 12 14 | 09 47 59 | 52227 | 87774.63 | 1.604
2010 12 14 | 09 48 00 | 52233 | 87790.717 | 1.6
2010 12 14 | 09 48 01 | 52237 | 87801.442 | 1.598
2010 12 14 | 09 48 02 | 52239 | 87806.806 | 1.597
2010 12 14 | 09 48 03 | 52238 | 87804.124 | 1.597
2010 12 14 | 09 48 04 | 52238 | 87804.124 | 1.597
2010 12 14 | 09 48 05 | 52237 | 87801.442 | 1.598
2010 12 14 | 09 48 06 | 52236 | 87798.761 | 1.598
2010 12 14 | 09 48 07 | 52236 | 87798.761 | 1.598
2010 12 14 | 09 48 08 | 52239 | 87806.806 | 1.597
2010 12 14 | 09 48 09 | 52242 | 87814.852 | 1.595
2010 12 14 | 09 48 10 | 52244 | 87820.216 | 1.593
2010 12 14 | 09 48 11 | 52243 | 87817.534 | 1.594
2010 12 14 | 09 48 12 | 52242 | 87814.852 | 1.595
2010 12 14 | 09 48 13 | 52239 | 87806.806 | 1.597
2010 12 14 | 09 48 14 | 52236 | 87798.761 | 1.598
2010 12 14 | 09 48 15 | 52235 | 87796.079 | 1.599
2010 12 14 | 09 48 16 | 52234 | 87793.398 | 1.6
2010 12 14 | 09 48 17 | 52235 | 87796.079 | 1.599
2010 12 14 | 09 48 18 | 52236 | 87798.761 | 1.598
2010 12 14 | 09 48 19 | 52238 | 87804.124 | 1.597
2010 12 14 | 09 48 20 | 52237 | 87801.442 | 1.598
2010 12 14 | 09 48 21 | 52236 | 87798.761 | 1.598
2010 12 14 | 09 48 22 | 52233 | 87790.717 | 1.6
2010 12 14 | 09 48 23 | 52231 | 87785.354 | 1.601
2010 12 14 | 09 48 24 | 52229 | 87779.992 | 1.603
2010 12 14 | 09 48 25 | 52228 | 87777.311 | 1.603
2010 12 14 | 09 48 26 | 52229 | 87779.992 | 1.603
2010 12 14 | 09 48 27 | 52231 | 87785.354 | 1.601
2010 12 14 | 09 48 28 | 52231 | 87785.354 | 1.601
2010 12 14 | 09 48 29 | 52231 | 87785.354 | 1.601
2010 12 14 | 09 48 30 | 52229 | 87779.992 | 1.603
2010 12 14 | 09 48 31 | 52227 | 87774.63 | 1.604
2010 12 14 | 09 48 32 | 52226 | 87771.949 | 1.605
2010 12 14 | 09 48 33 | 52223 | 87763.907 | 1.606
2010 12 14 | 09 48 34 | 52222 | 87761.227 | 1.607
2010 12 14 | 09 48 35 | 52222 | 87761.227 | 1.607
2010 12 14 | 09 48 36 | 52223 | 87763.907 | 1.606
2010 12 14 | 09 48 37 | 52224 | 87766.588 | 1.606
2010 12 14 | 09 48 38 | 52225 | 87769.268 | 1.605
2010 12 14 | 09 48 39 | 52225 | 87769.268 | 1.605
2010 12 14 | 09 48 40 | 52223 | 87763.907 | 1.606
2010 12 14 | 09 48 41 | 52220 | 87755.866 | 1.608
2010 12 14 | 09 48 42 | 52218 | 87750.506 | 1.61
2010 12 14 | 09 48 43 | 52217 | 87747.826 | 1.61
2010 12 14 | 09 48 44 | 52216 | 87745.146 | 1.611
2010 12 14 | 09 48 45 | 52218 | 87750.506 | 1.61
2010 12 14 | 09 48 46 | 52221 | 87758.546 | 1.608
2010 12 14 | 09 48 47 | 52222 | 87761.227 | 1.607
2010 12 14 | 09 48 48 | 52223 | 87763.907 | 1.606
2010 12 14 | 09 48 49 | 52222 | 87761.227 | 1.607
2010 12 14 | 09 48 50 | 52219 | 87753.186 | 1.609
2010 12 14 | 09 48 51 | 52217 | 87747.826 | 1.61
2010 12 14 | 09 48 52 | 52219 | 87753.186 | 1.609
2010 12 14 | 09 48 53 | 52223 | 87763.907 | 1.606
2010 12 14 | 09 48 54 | 52229 | 87779.992 | 1.603
2010 12 14 | 09 48 55 | 52236 | 87798.761 | 1.598
2010 12 14 | 09 48 56 | 52241 | 87812.17 | 1.595
2010 12 14 | 09 48 57 | 52242 | 87814.852 | 1.595
2010 12 14 | 09 48 58 | 52243 | 87817.534 | 1.594
2010 12 14 | 09 48 59 | 52242 | 87814.852 | 1.595
2010 12 14 | 09 49 00 | 52242 | 87814.852 | 1.595
2010 12 14 | 09 49 01 | 52240 | 87809.488 | 1.596
2010 12 14 | 09 49 02 | 52241 | 87812.17 | 1.595
2010 12 14 | 09 49 03 | 52243 | 87817.534 | 1.594
2010 12 14 | 09 49 04 | 52244 | 87820.216 | 1.593
2010 12 14 | 09 49 05 | 52244 | 87820.216 | 1.593
2010 12 14 | 09 49 06 | 52242 | 87814.852 | 1.595
2010 12 14 | 09 49 07 | 52240 | 87809.488 | 1.596
2010 12 14 | 09 49 08 | 52238 | 87804.124 | 1.597
2010 12 14 | 09 49 09 | 52236 | 87798.761 | 1.598
2010 12 14 | 09 49 10 | 52234 | 87793.398 | 1.6
2010 12 14 | 09 49 11 | 52232 | 87788.035 | 1.601
2010 12 14 | 09 49 12 | 52232 | 87788.035 | 1.601
2010 12 14 | 09 49 13 | 52230 | 87782.673 | 1.602
2010 12 14 | 09 49 14 | 52228 | 87777.311 | 1.603
2010 12 14 | 09 49 15 | 52227 | 87774.63 | 1.604
2010 12 14 | 09 49 16 | 52226 | 87771.949 | 1.605
2010 12 14 | 09 49 17 | 52223 | 87763.907 | 1.606
2010 12 14 | 09 49 18 | 52221 | 87758.546 | 1.608
2010 12 14 | 09 49 19 | 52219 | 87753.186 | 1.609
2010 12 14 | 09 49 20 | 52219 | 87753.186 | 1.609
2010 12 14 | 09 49 21 | 52218 | 87750.506 | 1.61
2010 12 14 | 09 49 22 | 52216 | 87745.146 | 1.611
2010 12 14 | 09 49 23 | 52216 | 87745.146 | 1.611
2010 12 14 | 09 49 24 | 52215 | 87742.466 | 1.611
2010 12 14 | 09 49 25 | 52213 | 87737.106 | 1.613
2010 12 14 | 09 49 26 | 52211 | 87731.747 | 1.614
2010 12 14 | 09 49 27 | 52209 | 87726.388 | 1.615
2010 12 14 | 09 49 28 | 52209 | 87726.388 | 1.615
2010 12 14 | 09 49 29 | 52209 | 87726.388 | 1.615
2010 12 14 | 09 49 30 | 52208 | 87723.708 | 1.616
2010 12 14 | 09 49 31 | 52207 | 87721.029 | 1.616
2010 12 14 | 09 49 32 | 52208 | 87723.708 | 1.616
2010 12 14 | 09 49 33 | 52209 | 87726.388 | 1.615
2010 12 14 | 09 49 34 | 52211 | 87731.747 | 1.614
2010 12 14 | 09 49 35 | 52214 | 87739.786 | 1.612
2010 12 14 | 09 49 36 | 52217 | 87747.826 | 1.61
2010 12 14 | 09 49 37 | 52219 | 87753.186 | 1.609
2010 12 14 | 09 49 38 | 52220 | 87755.866 | 1.608
2010 12 14 | 09 49 39 | 52222 | 87761.227 | 1.607
2010 12 14 | 09 49 40 | 52222 | 87761.227 | 1.607
2010 12 14 | 09 49 41 | 52224 | 87766.588 | 1.606
2010 12 14 | 09 49 42 | 52226 | 87771.949 | 1.605
2010 12 14 | 09 49 43 | 52230 | 87782.673 | 1.602
2010 12 14 | 09 49 44 | 52234 | 87793.398 | 1.6
2010 12 14 | 09 49 45 | 52239 | 87806.806 | 1.597
2010 12 14 | 09 49 46 | 52242 | 87814.852 | 1.595
2010 12 14 | 09 49 47 | 52246 | 87825.58 | 1.592
2010 12 14 | 09 49 48 | 52249 | 87833.628 | 1.59
2010 12 14 | 09 49 49 | 52250 | 87836.31 | 1.59
2010 12 14 | 09 49 50 | 52253 | 87844.359 | 1.588
2010 12 14 | 09 49 51 | 52255 | 87849.725 | 1.587
2010 12 14 | 09 49 52 | 52258 | 87857.774 | 1.585
2010 12 14 | 09 49 53 | 52261 | 87865.825 | 1.583
2010 12 14 | 09 49 54 | 52264 | 87873.876 | 1.581
2010 12 14 | 09 49 55 | 52267 | 87881.928 | 1.579
2010 12 14 | 09 49 56 | 52269 | 87887.296 | 1.578
2010 12 14 | 09 49 57 | 52271 | 87892.664 | 1.577
2010 12 14 | 09 49 58 | 52271 | 87892.664 | 1.577
2010 12 14 | 09 49 59 | 52273 | 87898.033 | 1.575
2010 12 14 | 09 50 00 | 52276 | 87906.087 | 1.573
2010 12 14 | 09 50 01 | 52280 | 87916.827 | 1.571
2010 12 14 | 09 50 02 | 52283 | 87924.882 | 1.569
2010 12 14 | 09 50 03 | 52286 | 87932.938 | 1.567
2010 12 14 | 09 50 04 | 52287 | 87935.624 | 1.567
2010 12 14 | 09 50 05 | 52288 | 87938.31 | 1.566
2010 12 14 | 09 50 06 | 52289 | 87940.995 | 1.565
2010 12 14 | 09 50 07 | 52290 | 87943.681 | 1.565
2010 12 14 | 09 50 08 | 52291 | 87946.367 | 1.564
2010 12 14 | 09 50 09 | 52293 | 87951.739 | 1.563
2010 12 14 | 09 50 10 | 52293 | 87951.739 | 1.563
2010 12 14 | 09 50 11 | 52295 | 87957.112 | 1.562
2010 12 14 | 09 50 12 | 52295 | 87957.112 | 1.562
2010 12 14 | 09 50 13 | 52295 | 87957.112 | 1.562
2010 12 14 | 09 50 14 | 52296 | 87959.798 | 1.561
2010 12 14 | 09 50 15 | 52296 | 87959.798 | 1.561
2010 12 14 | 09 50 16 | 52296 | 87959.798 | 1.561
2010 12 14 | 09 50 17 | 52296 | 87959.798 | 1.561
2010 12 14 | 09 50 18 | 52297 | 87962.484 | 1.56
2010 12 14 | 09 50 19 | 52298 | 87965.171 | 1.56
2010 12 14 | 09 50 20 | 52298 | 87965.171 | 1.56
2010 12 14 | 09 50 21 | 52298 | 87965.171 | 1.56
2010 12 14 | 09 50 22 | 52298 | 87965.171 | 1.56
2010 12 14 | 09 50 23 | 52298 | 87965.171 | 1.56
2010 12 14 | 09 50 24 | 52297 | 87962.484 | 1.56
2010 12 14 | 09 50 25 | 52297 | 87962.484 | 1.56
2010 12 14 | 09 50 26 | 52298 | 87965.171 | 1.56
2010 12 14 | 09 50 27 | 52297 | 87962.484 | 1.56
2010 12 14 | 09 50 28 | 52298 | 87965.171 | 1.56
2010 12 14 | 09 50 29 | 52299 | 87967.857 | 1.559
2010 12 14 | 09 50 30 | 52298 | 87965.171 | 1.56
2010 12 14 | 09 50 31 | 52298 | 87965.171 | 1.56
2010 12 14 | 09 50 32 | 52298 | 87965.171 | 1.56
2010 12 14 | 09 50 33 | 52297 | 87962.484 | 1.56
2010 12 14 | 09 50 34 | 52297 | 87962.484 | 1.56
2010 12 14 | 09 50 35 | 52297 | 87962.484 | 1.56
2010 12 14 | 09 50 36 | 52297 | 87962.484 | 1.56
2010 12 14 | 09 50 37 | 52297 | 87962.484 | 1.56
2010 12 14 | 09 50 38 | 52296 | 87959.798 | 1.561
2010 12 14 | 09 50 39 | 52295 | 87957.112 | 1.562
2010 12 14 | 09 50 40 | 52295 | 87957.112 | 1.562
2010 12 14 | 09 50 41 | 52294 | 87954.425 | 1.562
2010 12 14 | 09 50 42 | 52293 | 87951.739 | 1.563
2010 12 14 | 09 50 43 | 52293 | 87951.739 | 1.563
2010 12 14 | 09 50 44 | 52293 | 87951.739 | 1.563
2010 12 14 | 09 50 45 | 52293 | 87951.739 | 1.563
2010 12 14 | 09 50 46 | 52293 | 87951.739 | 1.563
2010 12 14 | 09 50 47 | 52293 | 87951.739 | 1.563
2010 12 14 | 09 50 48 | 52292 | 87949.053 | 1.563
2010 12 14 | 09 50 49 | 52292 | 87949.053 | 1.563
2010 12 14 | 09 50 50 | 52292 | 87949.053 | 1.563
2010 12 14 | 09 50 51 | 52292 | 87949.053 | 1.563
2010 12 14 | 09 50 52 | 52292 | 87949.053 | 1.563
2010 12 14 | 09 50 53 | 52291 | 87946.367 | 1.564
2010 12 14 | 09 50 54 | 52292 | 87949.053 | 1.563
2010 12 14 | 09 50 55 | 52292 | 87949.053 | 1.563
2010 12 14 | 09 50 56 | 52291 | 87946.367 | 1.564
2010 12 14 | 09 50 57 | 52290 | 87943.681 | 1.565
2010 12 14 | 09 50 58 | 52290 | 87943.681 | 1.565
2010 12 14 | 09 50 59 | 52289 | 87940.995 | 1.565
2010 12 14 | 09 51 00 | 52290 | 87943.681 | 1.565
2010 12 14 | 09 51 01 | 52290 | 87943.681 | 1.565
2010 12 14 | 09 51 02 | 52291 | 87946.367 | 1.564
2010 12 14 | 09 51 03 | 52291 | 87946.367 | 1.564
2010 12 14 | 09 51 04 | 52291 | 87946.367 | 1.564
2010 12 14 | 09 51 05 | 52292 | 87949.053 | 1.563
2010 12 14 | 09 51 06 | 52291 | 87946.367 | 1.564
2010 12 14 | 09 51 07 | 52291 | 87946.367 | 1.564
2010 12 14 | 09 51 08 | 52291 | 87946.367 | 1.564
2010 12 14 | 09 51 09 | 52291 | 87946.367 | 1.564
2010 12 14 | 09 51 10 | 52291 | 87946.367 | 1.564
2010 12 14 | 09 51 11 | 52292 | 87949.053 | 1.563
2010 12 14 | 09 51 12 | 52291 | 87946.367 | 1.564
2010 12 14 | 09 51 13 | 52291 | 87946.367 | 1.564
2010 12 14 | 09 51 14 | 52290 | 87943.681 | 1.565
2010 12 14 | 09 51 15 | 52289 | 87940.995 | 1.565
2010 12 14 | 09 51 16 | 52289 | 87940.995 | 1.565
2010 12 14 | 09 51 17 | 52289 | 87940.995 | 1.565
2010 12 14 | 09 51 18 | 52288 | 87938.31 | 1.566
2010 12 14 | 09 51 19 | 52288 | 87938.31 | 1.566
2010 12 14 | 09 51 20 | 52288 | 87938.31 | 1.566
2010 12 14 | 09 51 21 | 52288 | 87938.31 | 1.566
2010 12 14 | 09 51 22 | 52288 | 87938.31 | 1.566
2010 12 14 | 09 51 23 | 52288 | 87938.31 | 1.566
2010 12 14 | 09 51 24 | 52288 | 87938.31 | 1.566
2010 12 14 | 09 51 25 | 52287 | 87935.624 | 1.567
2010 12 14 | 09 51 26 | 52287 | 87935.624 | 1.567
2010 12 14 | 09 51 27 | 52288 | 87938.31 | 1.566
2010 12 14 | 09 51 28 | 52288 | 87938.31 | 1.566
2010 12 14 | 09 51 29 | 52288 | 87938.31 | 1.566
2010 12 14 | 09 51 30 | 52288 | 87938.31 | 1.566
2010 12 14 | 09 51 31 | 52288 | 87938.31 | 1.566
2010 12 14 | 09 51 32 | 52289 | 87940.995 | 1.565
2010 12 14 | 09 51 33 | 52288 | 87938.31 | 1.566
2010 12 14 | 09 51 34 | 52288 | 87938.31 | 1.566
2010 12 14 | 09 51 35 | 52287 | 87935.624 | 1.567
2010 12 14 | 09 51 36 | 52288 | 87938.31 | 1.566
2010 12 14 | 09 51 37 | 52288 | 87938.31 | 1.566
2010 12 14 | 09 51 38 | 52288 | 87938.31 | 1.566
2010 12 14 | 09 51 39 | 52288 | 87938.31 | 1.566
2010 12 14 | 09 51 40 | 52288 | 87938.31 | 1.566
2010 12 14 | 09 51 41 | 52288 | 87938.31 | 1.566
2010 12 14 | 09 51 42 | 52287 | 87935.624 | 1.567
2010 12 14 | 09 51 43 | 52287 | 87935.624 | 1.567
2010 12 14 | 09 51 44 | 52286 | 87932.938 | 1.567
2010 12 14 | 09 51 45 | 52287 | 87935.624 | 1.567
2010 12 14 | 09 51 46 | 52286 | 87932.938 | 1.567
2010 12 14 | 09 51 47 | 52288 | 87938.31 | 1.566
2010 12 14 | 09 51 48 | 52287 | 87935.624 | 1.567
2010 12 14 | 09 51 49 | 52287 | 87935.624 | 1.567
2010 12 14 | 09 51 50 | 52287 | 87935.624 | 1.567
2010 12 14 | 09 51 51 | 52285 | 87930.253 | 1.568
2010 12 14 | 09 51 52 | 52284 | 87927.568 | 1.568
2010 12 14 | 09 51 53 | 52284 | 87927.568 | 1.568
2010 12 14 | 09 51 54 | 52283 | 87924.882 | 1.569
2010 12 14 | 09 51 55 | 52284 | 87927.568 | 1.568
2010 12 14 | 09 51 56 | 52284 | 87927.568 | 1.568
2010 12 14 | 09 51 57 | 52283 | 87924.882 | 1.569
2010 12 14 | 09 51 58 | 52282 | 87922.197 | 1.57
2010 12 14 | 09 51 59 | 52282 | 87922.197 | 1.57
2010 12 14 | 09 52 00 | 52281 | 87919.512 | 1.57
2010 12 14 | 09 52 01 | 52280 | 87916.827 | 1.571
2010 12 14 | 09 52 02 | 52280 | 87916.827 | 1.571
2010 12 14 | 09 52 03 | 52279 | 87914.142 | 1.572
2010 12 14 | 09 52 04 | 52279 | 87914.142 | 1.572
2010 12 14 | 09 52 05 | 52280 | 87916.827 | 1.571
2010 12 14 | 09 52 06 | 52279 | 87914.142 | 1.572
2010 12 14 | 09 52 07 | 52279 | 87914.142 | 1.572
2010 12 14 | 09 52 08 | 52278 | 87911.457 | 1.572
2010 12 14 | 09 52 09 | 52278 | 87911.457 | 1.572
2010 12 14 | 09 52 10 | 52277 | 87908.772 | 1.573
2010 12 14 | 09 52 11 | 52277 | 87908.772 | 1.573
2010 12 14 | 09 52 12 | 52277 | 87908.772 | 1.573
2010 12 14 | 09 52 13 | 52277 | 87908.772 | 1.573
2010 12 14 | 09 52 14 | 52277 | 87908.772 | 1.573
2010 12 14 | 09 52 15 | 52277 | 87908.772 | 1.573
2010 12 14 | 09 52 16 | 52277 | 87908.772 | 1.573
2010 12 14 | 09 52 17 | 52276 | 87906.087 | 1.573
2010 12 14 | 09 52 18 | 52276 | 87906.087 | 1.573
2010 12 14 | 09 52 19 | 52276 | 87906.087 | 1.573
2010 12 14 | 09 52 20 | 52276 | 87906.087 | 1.573
2010 12 14 | 09 52 21 | 52276 | 87906.087 | 1.573
2010 12 14 | 09 52 22 | 52275 | 87903.402 | 1.574
2010 12 14 | 09 52 23 | 52276 | 87906.087 | 1.573
2010 12 14 | 09 52 24 | 52276 | 87906.087 | 1.573
2010 12 14 | 09 52 25 | 52275 | 87903.402 | 1.574
2010 12 14 | 09 52 26 | 52275 | 87903.402 | 1.574
2010 12 14 | 09 52 27 | 52275 | 87903.402 | 1.574
2010 12 14 | 09 52 28 | 52273 | 87898.033 | 1.575
2010 12 14 | 09 52 29 | 52273 | 87898.033 | 1.575
2010 12 14 | 09 52 30 | 52272 | 87895.349 | 1.576
2010 12 14 | 09 52 31 | 52271 | 87892.664 | 1.577
2010 12 14 | 09 52 32 | 52269 | 87887.296 | 1.578
2010 12 14 | 09 52 33 | 52267 | 87881.928 | 1.579
2010 12 14 | 09 52 34 | 52265 | 87876.56 | 1.58
2010 12 14 | 09 52 35 | 52263 | 87871.192 | 1.582
2010 12 14 | 09 52 36 | 52261 | 87865.825 | 1.583
2010 12 14 | 09 52 37 | 52260 | 87863.141 | 1.583
2010 12 14 | 09 52 38 | 52258 | 87857.774 | 1.585
2010 12 14 | 09 52 39 | 52257 | 87855.091 | 1.585
2010 12 14 | 09 52 40 | 52256 | 87852.408 | 1.586
2010 12 14 | 09 52 41 | 52256 | 87852.408 | 1.586
2010 12 14 | 09 52 42 | 52254 | 87847.042 | 1.587
2010 12 14 | 09 52 43 | 52252 | 87841.676 | 1.588
2010 12 14 | 09 52 44 | 52251 | 87838.993 | 1.589
2010 12 14 | 09 52 45 | 52248 | 87830.945 | 1.591
2010 12 14 | 09 52 46 | 52247 | 87828.263 | 1.592
2010 12 14 | 09 52 47 | 52246 | 87825.58 | 1.592
2010 12 14 | 09 52 48 | 52244 | 87820.216 | 1.593
2010 12 14 | 09 52 49 | 52245 | 87822.898 | 1.593
2010 12 14 | 09 52 50 | 52244 | 87820.216 | 1.593
2010 12 14 | 09 52 51 | 52243 | 87817.534 | 1.594
2010 12 14 | 09 52 52 | 52241 | 87812.17 | 1.595
2010 12 14 | 09 52 53 | 52239 | 87806.806 | 1.597
2010 12 14 | 09 52 54 | 52236 | 87798.761 | 1.598
2010 12 14 | 09 52 55 | 52235 | 87796.079 | 1.599
2010 12 14 | 09 52 56 | 52234 | 87793.398 | 1.6
2010 12 14 | 09 52 57 | 52234 | 87793.398 | 1.6
2010 12 14 | 09 52 58 | 52234 | 87793.398 | 1.6
2010 12 14 | 09 52 59 | 52234 | 87793.398 | 1.6
2010 12 14 | 09 53 00 | 52232 | 87788.035 | 1.601
2010 12 14 | 09 53 01 | 52231 | 87785.354 | 1.601
2010 12 14 | 09 53 02 | 52228 | 87777.311 | 1.603
2010 12 14 | 09 53 03 | 52226 | 87771.949 | 1.605
2010 12 14 | 09 53 04 | 52226 | 87771.949 | 1.605
2010 12 14 | 09 53 05 | 52229 | 87779.992 | 1.603
2010 12 14 | 09 53 06 | 52231 | 87785.354 | 1.601
2010 12 14 | 09 53 07 | 52233 | 87790.717 | 1.6
2010 12 14 | 09 53 08 | 52234 | 87793.398 | 1.6
2010 12 14 | 09 53 09 | 52236 | 87798.761 | 1.598
2010 12 14 | 09 53 10 | 52237 | 87801.442 | 1.598
2010 12 14 | 09 53 11 | 52238 | 87804.124 | 1.597
2010 12 14 | 09 53 12 | 52240 | 87809.488 | 1.596
2010 12 14 | 09 53 13 | 52241 | 87812.17 | 1.595
2010 12 14 | 09 53 14 | 52242 | 87814.852 | 1.595
2010 12 14 | 09 53 15 | 52242 | 87814.852 | 1.595
2010 12 14 | 09 53 16 | 52243 | 87817.534 | 1.594
2010 12 14 | 09 53 17 | 52244 | 87820.216 | 1.593
2010 12 14 | 09 53 18 | 52244 | 87820.216 | 1.593
2010 12 14 | 09 53 19 | 52245 | 87822.898 | 1.593
2010 12 14 | 09 53 20 | 52245 | 87822.898 | 1.593
2010 12 14 | 09 53 21 | 52245 | 87822.898 | 1.593
2010 12 14 | 09 53 22 | 52244 | 87820.216 | 1.593
2010 12 14 | 09 53 23 | 52243 | 87817.534 | 1.594
2010 12 14 | 09 53 24 | 52241 | 87812.17 | 1.595
2010 12 14 | 09 53 25 | 52241 | 87812.17 | 1.595
2010 12 14 | 09 53 26 | 52240 | 87809.488 | 1.596
2010 12 14 | 09 53 27 | 52240 | 87809.488 | 1.596
2010 12 14 | 09 53 28 | 52242 | 87814.852 | 1.595
2010 12 14 | 09 53 29 | 52242 | 87814.852 | 1.595
2010 12 14 | 09 53 30 | 52242 | 87814.852 | 1.595
2010 12 14 | 09 53 31 | 52242 | 87814.852 | 1.595
2010 12 14 | 09 53 32 | 52241 | 87812.17 | 1.595
2010 12 14 | 09 53 33 | 52241 | 87812.17 | 1.595
2010 12 14 | 09 53 34 | 52241 | 87812.17 | 1.595
2010 12 14 | 09 53 35 | 52241 | 87812.17 | 1.595
2010 12 14 | 09 53 36 | 52241 | 87812.17 | 1.595
2010 12 14 | 09 53 37 | 52242 | 87814.852 | 1.595
2010 12 14 | 09 53 38 | 52243 | 87817.534 | 1.594
2010 12 14 | 09 53 39 | 52242 | 87814.852 | 1.595
2010 12 14 | 09 53 40 | 52242 | 87814.852 | 1.595
2010 12 14 | 09 53 41 | 52240 | 87809.488 | 1.596
2010 12 14 | 09 53 42 | 52239 | 87806.806 | 1.597
2010 12 14 | 09 53 43 | 52238 | 87804.124 | 1.597
2010 12 14 | 09 53 44 | 52237 | 87801.442 | 1.598
2010 12 14 | 09 53 45 | 52236 | 87798.761 | 1.598
2010 12 14 | 09 53 46 | 52234 | 87793.398 | 1.6
2010 12 14 | 09 53 47 | 52232 | 87788.035 | 1.601
2010 12 14 | 09 53 48 | 52230 | 87782.673 | 1.602
2010 12 14 | 09 53 49 | 52229 | 87779.992 | 1.603
2010 12 14 | 09 53 50 | 52230 | 87782.673 | 1.602
2010 12 14 | 09 53 51 | 52231 | 87785.354 | 1.601
2010 12 14 | 09 53 52 | 52233 | 87790.717 | 1.6
2010 12 14 | 09 53 53 | 52234 | 87793.398 | 1.6
2010 12 14 | 09 53 54 | 52234 | 87793.398 | 1.6
2010 12 14 | 09 53 55 | 52234 | 87793.398 | 1.6
2010 12 14 | 09 53 56 | 52236 | 87798.761 | 1.598
2010 12 14 | 09 53 57 | 52237 | 87801.442 | 1.598
2010 12 14 | 09 53 58 | 52237 | 87801.442 | 1.598
2010 12 14 | 09 53 59 | 52238 | 87804.124 | 1.597
2010 12 14 | 09 54 00 | 52239 | 87806.806 | 1.597
2010 12 14 | 09 54 01 | 52239 | 87806.806 | 1.597
2010 12 14 | 09 54 02 | 52240 | 87809.488 | 1.596
2010 12 14 | 09 54 03 | 52241 | 87812.17 | 1.595
2010 12 14 | 09 54 04 | 52241 | 87812.17 | 1.595
2010 12 14 | 09 54 05 | 52242 | 87814.852 | 1.595
2010 12 14 | 09 54 06 | 52243 | 87817.534 | 1.594
2010 12 14 | 09 54 07 | 52244 | 87820.216 | 1.593
2010 12 14 | 09 54 08 | 52245 | 87822.898 | 1.593
2010 12 14 | 09 54 09 | 52246 | 87825.58 | 1.592
2010 12 14 | 09 54 10 | 52246 | 87825.58 | 1.592
2010 12 14 | 09 54 11 | 52245 | 87822.898 | 1.593
2010 12 14 | 09 54 12 | 52245 | 87822.898 | 1.593
2010 12 14 | 09 54 13 | 52244 | 87820.216 | 1.593
2010 12 14 | 09 54 14 | 52243 | 87817.534 | 1.594
2010 12 14 | 09 54 15 | 52242 | 87814.852 | 1.595
2010 12 14 | 09 54 16 | 52241 | 87812.17 | 1.595
2010 12 14 | 09 54 17 | 52241 | 87812.17 | 1.595
2010 12 14 | 09 54 18 | 52238 | 87804.124 | 1.597
2010 12 14 | 09 54 19 | 52236 | 87798.761 | 1.598
2010 12 14 | 09 54 20 | 52234 | 87793.398 | 1.6
2010 12 14 | 09 54 21 | 52232 | 87788.035 | 1.601
2010 12 14 | 09 54 22 | 52231 | 87785.354 | 1.601
2010 12 14 | 09 54 23 | 52228 | 87777.311 | 1.603
2010 12 14 | 09 54 24 | 52226 | 87771.949 | 1.605
2010 12 14 | 09 54 25 | 52225 | 87769.268 | 1.605
2010 12 14 | 09 54 26 | 52223 | 87763.907 | 1.606
2010 12 14 | 09 54 27 | 52222 | 87761.227 | 1.607
2010 12 14 | 09 54 28 | 52221 | 87758.546 | 1.608
2010 12 14 | 09 54 29 | 52219 | 87753.186 | 1.609
2010 12 14 | 09 54 30 | 52216 | 87745.146 | 1.611
2010 12 14 | 09 54 31 | 52214 | 87739.786 | 1.612
2010 12 14 | 09 54 32 | 52212 | 87734.426 | 1.613
2010 12 14 | 09 54 33 | 52209 | 87726.388 | 1.615
2010 12 14 | 09 54 34 | 52207 | 87721.029 | 1.616
2010 12 14 | 09 54 35 | 52203 | 87710.313 | 1.619
2010 12 14 | 09 54 36 | 52199 | 87699.597 | 1.621
2010 12 14 | 09 54 37 | 52194 | 87686.205 | 1.625
2010 12 14 | 09 54 38 | 52191 | 87678.171 | 1.626
2010 12 14 | 09 54 39 | 52189 | 87672.815 | 1.628
2010 12 14 | 09 54 40 | 52188 | 87670.137 | 1.628
2010 12 14 | 09 54 41 | 52187 | 87667.46 | 1.629
2010 12 14 | 09 54 42 | 52186 | 87664.782 | 1.63
2010 12 14 | 09 54 43 | 52183 | 87656.75 | 1.631
2010 12 14 | 09 54 44 | 52182 | 87654.072 | 1.632
2010 12 14 | 09 54 45 | 52178 | 87643.364 | 1.635
2010 12 14 | 09 54 46 | 52175 | 87635.334 | 1.636
2010 12 14 | 09 54 47 | 52170 | 87621.951 | 1.64
2010 12 14 | 09 54 48 | 52167 | 87613.922 | 1.641
2010 12 14 | 09 54 49 | 52164 | 87605.894 | 1.643
2010 12 14 | 09 54 50 | 52163 | 87603.219 | 1.644
2010 12 14 | 09 54 51 | 52161 | 87597.867 | 1.645
2010 12 14 | 09 54 52 | 52159 | 87592.516 | 1.646
2010 12 14 | 09 54 53 | 52158 | 87589.841 | 1.647
2010 12 14 | 09 54 54 | 52155 | 87581.815 | 1.649
2010 12 14 | 09 54 55 | 52152 | 87573.79 | 1.651
2010 12 14 | 09 54 56 | 52147 | 87560.417 | 1.654
2010 12 14 | 09 54 57 | 52142 | 87547.045 | 1.657
2010 12 14 | 09 54 58 | 52138 | 87536.349 | 1.66
2010 12 14 | 09 54 59 | 52137 | 87533.676 | 1.66
2010 12 14 | 09 55 00 | 52135 | 87528.328 | 1.661
2010 12 14 | 09 55 01 | 52134 | 87525.655 | 1.662
2010 12 14 | 09 55 02 | 52133 | 87522.982 | 1.663
2010 12 14 | 09 55 03 | 52131 | 87517.635 | 1.664
2010 12 14 | 09 55 04 | 52128 | 87509.616 | 1.666
2010 12 14 | 09 55 05 | 52125 | 87501.597 | 1.668
2010 12 14 | 09 55 06 | 52122 | 87493.579 | 1.67
2010 12 14 | 09 55 07 | 52119 | 87485.562 | 1.671
2010 12 14 | 09 55 08 | 52116 | 87477.545 | 1.673
2010 12 14 | 09 55 09 | 52114 | 87472.202 | 1.674
2010 12 14 | 09 55 10 | 52111 | 87464.186 | 1.676
2010 12 14 | 09 55 11 | 52108 | 87456.172 | 1.678
2010 12 14 | 09 55 12 | 52105 | 87448.158 | 1.68
2010 12 14 | 09 55 13 | 52102 | 87440.145 | 1.682
2010 12 14 | 09 55 14 | 52099 | 87432.132 | 1.684
2010 12 14 | 09 55 15 | 52095 | 87421.45 | 1.686
2010 12 14 | 09 55 16 | 52091 | 87410.769 | 1.689
2010 12 14 | 09 55 17 | 52087 | 87400.09 | 1.691
2010 12 14 | 09 55 18 | 52082 | 87386.742 | 1.694
2010 12 14 | 09 55 19 | 52080 | 87381.403 | 1.696
2010 12 14 | 09 55 20 | 52076 | 87370.727 | 1.698
2010 12 14 | 09 55 21 | 52073 | 87362.721 | 1.7
2010 12 14 | 09 55 22 | 52070 | 87354.715 | 1.702
2010 12 14 | 09 55 23 | 52067 | 87346.711 | 1.704
2010 12 14 | 09 55 24 | 52063 | 87336.039 | 1.706
2010 12 14 | 09 55 25 | 52059 | 87325.368 | 1.709
2010 12 14 | 09 55 26 | 52056 | 87317.366 | 1.711
2010 12 14 | 09 55 27 | 52052 | 87306.697 | 1.713
2010 12 14 | 09 55 28 | 52049 | 87298.697 | 1.715
2010 12 14 | 09 55 29 | 52046 | 87290.697 | 1.717
2010 12 14 | 09 55 30 | 52042 | 87280.031 | 1.719
2010 12 14 | 09 55 31 | 52040 | 87274.699 | 1.721
2010 12 14 | 09 55 32 | 52037 | 87266.701 | 1.723
2010 12 14 | 09 55 33 | 52034 | 87258.704 | 1.724
2010 12 14 | 09 55 34 | 52031 | 87250.708 | 1.726
2010 12 14 | 09 55 35 | 52028 | 87242.712 | 1.728
2010 12 14 | 09 55 36 | 52024 | 87232.053 | 1.731
2010 12 14 | 09 55 37 | 52021 | 87224.059 | 1.733
2010 12 14 | 09 55 38 | 52017 | 87213.401 | 1.735
2010 12 14 | 09 55 39 | 52012 | 87200.081 | 1.738
2010 12 14 | 09 55 40 | 52008 | 87189.426 | 1.741
2010 12 14 | 09 55 41 | 52003 | 87176.11 | 1.744
2010 12 14 | 09 55 42 | 52000 | 87168.121 | 1.746
2010 12 14 | 09 55 43 | 51997 | 87160.133 | 1.748
2010 12 14 | 09 55 44 | 51994 | 87152.145 | 1.749
2010 12 14 | 09 55 45 | 51989 | 87138.834 | 1.753
2010 12 14 | 09 55 46 | 51984 | 87125.525 | 1.756
2010 12 14 | 09 55 47 | 51980 | 87114.879 | 1.758
2010 12 14 | 09 55 48 | 51976 | 87104.235 | 1.761
2010 12 14 | 09 55 49 | 51974 | 87098.913 | 1.762
2010 12 14 | 09 55 50 | 51971 | 87090.931 | 1.764
2010 12 14 | 09 55 51 | 51968 | 87082.949 | 1.766
2010 12 14 | 09 55 52 | 51965 | 87074.968 | 1.768
2010 12 14 | 09 55 53 | 51962 | 87066.988 | 1.769
2010 12 14 | 09 55 54 | 51959 | 87059.009 | 1.771
2010 12 14 | 09 55 55 | 51957 | 87053.69 | 1.773
2010 12 14 | 09 55 56 | 51954 | 87045.712 | 1.774
2010 12 14 | 09 55 57 | 51952 | 87040.394 | 1.776
2010 12 14 | 09 55 58 | 51950 | 87035.075 | 1.777
2010 12 14 | 09 55 59 | 51948 | 87029.758 | 1.778
2010 12 14 | 09 56 00 | 51947 | 87027.099 | 1.779
2010 12 14 | 09 56 01 | 51945 | 87021.782 | 1.78
2010 12 14 | 09 56 02 | 51944 | 87019.123 | 1.781
2010 12 14 | 09 56 03 | 51941 | 87011.148 | 1.783
2010 12 14 | 09 56 04 | 51938 | 87003.174 | 1.784
2010 12 14 | 09 56 05 | 51936 | 86997.858 | 1.786
2010 12 14 | 09 56 06 | 51933 | 86989.885 | 1.788
2010 12 14 | 09 56 07 | 51931 | 86984.57 | 1.789
2010 12 14 | 09 56 08 | 51929 | 86979.255 | 1.79
2010 12 14 | 09 56 09 | 51927 | 86973.941 | 1.791
2010 12 14 | 09 56 10 | 51925 | 86968.626 | 1.793
2010 12 14 | 09 56 11 | 51923 | 86963.313 | 1.794
2010 12 14 | 09 56 12 | 51920 | 86955.343 | 1.796
2010 12 14 | 09 56 13 | 51918 | 86950.029 | 1.797
2010 12 14 | 09 56 14 | 51917 | 86947.373 | 1.798
2010 12 14 | 09 56 15 | 51917 | 86947.373 | 1.798
2010 12 14 | 09 56 16 | 51917 | 86947.373 | 1.798
2010 12 14 | 09 56 17 | 51916 | 86944.717 | 1.798
2010 12 14 | 09 56 18 | 51916 | 86944.717 | 1.798
2010 12 14 | 09 56 19 | 51914 | 86939.404 | 1.799
2010 12 14 | 09 56 20 | 51914 | 86939.404 | 1.799
2010 12 14 | 09 56 21 | 51912 | 86934.092 | 1.801
2010 12 14 | 09 56 22 | 51911 | 86931.436 | 1.801
2010 12 14 | 09 56 23 | 51910 | 86928.781 | 1.802
2010 12 14 | 09 56 24 | 51910 | 86928.781 | 1.802
2010 12 14 | 09 56 25 | 51910 | 86928.781 | 1.802
2010 12 14 | 09 56 26 | 51910 | 86928.781 | 1.802
2010 12 14 | 09 56 27 | 51909 | 86926.125 | 1.803
2010 12 14 | 09 56 28 | 51908 | 86923.469 | 1.803
2010 12 14 | 09 56 29 | 51907 | 86920.814 | 1.804
2010 12 14 | 09 56 30 | 51904 | 86912.847 | 1.806
2010 12 14 | 09 56 31 | 51902 | 86907.537 | 1.807
2010 12 14 | 09 56 32 | 51901 | 86904.882 | 1.807
2010 12 14 | 09 56 33 | 51900 | 86902.226 | 1.808
2010 12 14 | 09 56 34 | 51898 | 86896.917 | 1.809
2010 12 14 | 09 56 35 | 51896 | 86891.607 | 1.811
2010 12 14 | 09 56 36 | 51894 | 86886.298 | 1.812
2010 12 14 | 09 56 37 | 51893 | 86883.643 | 1.812
2010 12 14 | 09 56 38 | 51890 | 86875.68 | 1.814
2010 12 14 | 09 56 39 | 51889 | 86873.026 | 1.815
2010 12 14 | 09 56 40 | 51888 | 86870.372 | 1.816
2010 12 14 | 09 56 41 | 51888 | 86870.372 | 1.816
2010 12 14 | 09 56 42 | 51889 | 86873.026 | 1.815
2010 12 14 | 09 56 43 | 51889 | 86873.026 | 1.815
2010 12 14 | 09 56 44 | 51890 | 86875.68 | 1.814
2010 12 14 | 09 56 45 | 51891 | 86878.334 | 1.814
2010 12 14 | 09 56 46 | 51891 | 86878.334 | 1.814
2010 12 14 | 09 56 47 | 51891 | 86878.334 | 1.814
2010 12 14 | 09 56 48 | 51891 | 86878.334 | 1.814
2010 12 14 | 09 56 49 | 51893 | 86883.643 | 1.812
2010 12 14 | 09 56 50 | 51894 | 86886.298 | 1.812
2010 12 14 | 09 56 51 | 51893 | 86883.643 | 1.812
2010 12 14 | 09 56 52 | 51894 | 86886.298 | 1.812
2010 12 14 | 09 56 53 | 51894 | 86886.298 | 1.812
2010 12 14 | 09 56 54 | 51893 | 86883.643 | 1.812
2010 12 14 | 09 56 55 | 51893 | 86883.643 | 1.812
2010 12 14 | 09 56 56 | 51891 | 86878.334 | 1.814
2010 12 14 | 09 56 57 | 51891 | 86878.334 | 1.814
2010 12 14 | 09 56 58 | 51891 | 86878.334 | 1.814
2010 12 14 | 09 56 59 | 51891 | 86878.334 | 1.814
2010 12 14 | 09 57 00 | 51891 | 86878.334 | 1.814
2010 12 14 | 09 57 01 | 51891 | 86878.334 | 1.814
2010 12 14 | 09 57 02 | 51890 | 86875.68 | 1.814
2010 12 14 | 09 57 03 | 51890 | 86875.68 | 1.814
2010 12 14 | 09 57 04 | 51890 | 86875.68 | 1.814
2010 12 14 | 09 57 05 | 51887 | 86867.718 | 1.816
2010 12 14 | 09 57 06 | 51883 | 86857.102 | 1.819
2010 12 14 | 09 57 07 | 51881 | 86851.795 | 1.82
2010 12 14 | 09 57 08 | 51881 | 86851.795 | 1.82
2010 12 14 | 09 57 09 | 51882 | 86854.449 | 1.819
2010 12 14 | 09 57 10 | 51883 | 86857.102 | 1.819
2010 12 14 | 09 57 11 | 51883 | 86857.102 | 1.819
2010 12 14 | 09 57 12 | 51883 | 86857.102 | 1.819
2010 12 14 | 09 57 13 | 51880 | 86849.142 | 1.821
2010 12 14 | 09 57 14 | 51873 | 86830.57 | 1.825
2010 12 14 | 09 57 15 | 51862 | 86801.392 | 1.832
2010 12 14 | 09 57 16 | 51855 | 86782.83 | 1.836
2010 12 14 | 09 57 17 | 51852 | 86774.876 | 1.838
2010 12 14 | 09 57 18 | 51849 | 86766.922 | 1.84
2010 12 14 | 09 57 19 | 51846 | 86758.97 | 1.842
2010 12 14 | 09 57 20 | 51841 | 86745.717 | 1.845
2010 12 14 | 09 57 21 | 51840 | 86743.066 | 1.846
2010 12 14 | 09 57 22 | 51833 | 86724.516 | 1.85
2010 12 14 | 09 57 23 | 51818 | 86684.778 | 1.859
2010 12 14 | 09 57 24 | 51805 | 86650.353 | 1.867
2010 12 14 | 09 57 25 | 51800 | 86637.116 | 1.871
2010 12 14 | 09 57 26 | 51797 | 86629.175 | 1.872
2010 12 14 | 09 57 27 | 51794 | 86621.234 | 1.874
2010 12 14 | 09 57 28 | 51787 | 86602.709 | 1.879
2010 12 14 | 09 57 29 | 51784 | 86594.771 | 1.881
2010 12 14 | 09 57 30 | 51780 | 86584.188 | 1.883
2010 12 14 | 09 57 31 | 51771 | 86560.38 | 1.889
2010 12 14 | 09 57 32 | 51761 | 86533.935 | 1.895
2010 12 14 | 09 57 33 | 51757 | 86523.359 | 1.897
2010 12 14 | 09 57 34 | 51755 | 86518.071 | 1.899
2010 12 14 | 09 57 35 | 51754 | 86515.428 | 1.899
2010 12 14 | 09 57 36 | 51752 | 86510.141 | 1.901
2010 12 14 | 09 57 37 | 51748 | 86499.567 | 1.903
2010 12 14 | 09 57 38 | 51747 | 86496.924 | 1.904
2010 12 14 | 09 57 39 | 51746 | 86494.281 | 1.904
2010 12 14 | 09 57 40 | 51745 | 86491.638 | 1.905
2010 12 14 | 09 57 41 | 51745 | 86491.638 | 1.905
2010 12 14 | 09 57 42 | 51745 | 86491.638 | 1.905
2010 12 14 | 09 57 43 | 51746 | 86494.281 | 1.904
2010 12 14 | 09 57 44 | 51747 | 86496.924 | 1.904
2010 12 14 | 09 57 45 | 51747 | 86496.924 | 1.904
2010 12 14 | 09 57 46 | 51751 | 86507.497 | 1.901
2010 12 14 | 09 57 47 | 51756 | 86520.715 | 1.898
2010 12 14 | 09 57 48 | 51759 | 86528.647 | 1.896
2010 12 14 | 09 57 49 | 51762 | 86536.579 | 1.894
2010 12 14 | 09 57 50 | 51765 | 86544.512 | 1.892
2010 12 14 | 09 57 51 | 51768 | 86552.446 | 1.891
2010 12 14 | 09 57 52 | 51775 | 86570.961 | 1.886
2010 12 14 | 09 57 53 | 51780 | 86584.188 | 1.883
2010 12 14 | 09 57 54 | 51790 | 86610.648 | 1.877
2010 12 14 | 09 57 55 | 51797 | 86629.175 | 1.872
2010 12 14 | 09 57 56 | 51804 | 86647.705 | 1.868
2010 12 14 | 09 57 57 | 51807 | 86655.648 | 1.866
2010 12 14 | 09 57 58 | 51805 | 86650.353 | 1.867
2010 12 14 | 09 57 59 | 51798 | 86631.822 | 1.872
2010 12 14 | 09 58 00 | 51792 | 86615.941 | 1.876
2010 12 14 | 09 58 01 | 51777 | 86576.251 | 1.885
2010 12 14 | 09 58 02 | 51757 | 86523.359 | 1.897
2010 12 14 | 09 58 03 | 51744 | 86488.995 | 1.906
2010 12 14 | 09 58 04 | 51726 | 86441.437 | 1.917
2010 12 14 | 09 58 05 | 51705 | 86385.984 | 1.93
2010 12 14 | 09 58 06 | 51679 | 86317.376 | 1.946
2010 12 14 | 09 58 07 | 51642 | 86219.831 | 1.969
2010 12 14 | 09 58 08 | 51596 | 86098.708 | 1.998
2010 12 14 | 09 58 09 | 51562 | 86009.287 | 2.019
2010 12 14 | 09 58 10 | 51540 | 85951.474 | 2.033
2010 12 14 | 09 58 11 | 51521 | 85901.575 | 2.045
2010 12 14 | 09 58 12 | 51498 | 85841.207 | 2.059
2010 12 14 | 09 58 13 | 51473 | 85775.637 | 2.075
2010 12 14 | 09 58 14 | 51455 | 85728.456 | 2.086
2010 12 14 | 09 58 15 | 51439 | 85686.539 | 2.096
2010 12 14 | 09 58 16 | 51405 | 85597.529 | 2.118
2010 12 14 | 09 58 17 | 51367 | 85498.152 | 2.142
2010 12 14 | 09 58 18 | 51345 | 85440.669 | 2.155
2010 12 14 | 09 58 19 | 51334 | 85411.942 | 2.162
2010 12 14 | 09 58 20 | 51329 | 85398.887 | 2.165
2010 12 14 | 09 58 21 | 51324 | 85385.834 | 2.168
2010 12 14 | 09 58 22 | 51318 | 85370.172 | 2.172
2010 12 14 | 09 58 23 | 51311 | 85351.904 | 2.177
2010 12 14 | 09 58 24 | 51305 | 85336.249 | 2.18
2010 12 14 | 09 58 25 | 51301 | 85325.814 | 2.183
2010 12 14 | 09 58 26 | 51298 | 85317.988 | 2.185
2010 12 14 | 09 58 27 | 51296 | 85312.772 | 2.186
2010 12 14 | 09 58 28 | 51291 | 85299.731 | 2.189
2010 12 14 | 09 58 29 | 51271 | 85247.588 | 2.202
2010 12 14 | 09 58 30 | 51250 | 85192.871 | 2.215
2010 12 14 | 09 58 31 | 51236 | 85156.412 | 2.224
2010 12 14 | 09 58 32 | 51222 | 85119.967 | 2.232
2010 12 14 | 09 58 33 | 51211 | 85091.343 | 2.239
2010 12 14 | 09 58 34 | 51209 | 85086.139 | 2.241
2010 12 14 | 09 58 35 | 51211 | 85091.343 | 2.239
2010 12 14 | 09 58 36 | 51213 | 85096.547 | 2.238
2010 12 14 | 09 58 37 | 51214 | 85099.149 | 2.237
2010 12 14 | 09 58 38 | 51209 | 85086.139 | 2.241
2010 12 14 | 09 58 39 | 51202 | 85067.93 | 2.245
2010 12 14 | 09 58 40 | 51165 | 84971.74 | 2.268
2010 12 14 | 09 58 41 | 51054 | 84683.794 | 2.338
2010 12 14 | 09 58 42 | 50984 | 84502.686 | 2.382
2010 12 14 | 09 58 43 | 50952 | 84420.016 | 2.402
2010 12 14 | 09 58 44 | 50935 | 84376.13 | 2.412
2010 12 14 | 09 58 45 | 50922 | 84342.584 | 2.421
2010 12 14 | 09 58 46 | 50912 | 84316.788 | 2.427
2010 12 14 | 09 58 47 | 50910 | 84311.63 | 2.428
2010 12 14 | 09 58 48 | 50927 | 84355.485 | 2.417
2010 12 14 | 09 58 49 | 50928 | 84358.065 | 2.417
2010 12 14 | 09 58 50 | 50923 | 84345.164 | 2.42
2010 12 14 | 09 58 51 | 50918 | 84332.265 | 2.423
2010 12 14 | 09 58 52 | 50918 | 84332.265 | 2.423
2010 12 14 | 09 58 53 | 50916 | 84327.105 | 2.424
2010 12 14 | 09 58 54 | 50913 | 84319.367 | 2.426
2010 12 14 | 09 58 55 | 50909 | 84309.051 | 2.429
2010 12 14 | 09 58 56 | 50905 | 84298.735 | 2.431
2010 12 14 | 09 58 57 | 50901 | 84288.421 | 2.434
2010 12 14 | 09 58 58 | 50898 | 84280.686 | 2.436
2010 12 14 | 09 58 59 | 50893 | 84267.796 | 2.439
2010 12 14 | 09 59 00 | 50898 | 84280.686 | 2.436
2010 12 14 | 09 59 01 | 50908 | 84306.472 | 2.429
2010 12 14 | 09 59 02 | 50917 | 84329.685 | 2.424
2010 12 14 | 09 59 03 | 50924 | 84347.744 | 2.419
2010 12 14 | 09 59 04 | 50926 | 84352.904 | 2.418
2010 12 14 | 09 59 05 | 50926 | 84352.904 | 2.418
2010 12 14 | 09 59 06 | 50924 | 84347.744 | 2.419
2010 12 14 | 09 59 07 | 50929 | 84360.645 | 2.416
2010 12 14 | 09 59 08 | 50932 | 84368.387 | 2.414
2010 12 14 | 09 59 09 | 50932 | 84368.387 | 2.414
2010 12 14 | 09 59 10 | 50935 | 84376.13 | 2.412
2010 12 14 | 09 59 11 | 50943 | 84396.78 | 2.407
2010 12 14 | 09 59 12 | 50949 | 84412.27 | 2.404
2010 12 14 | 09 59 13 | 50953 | 84422.599 | 2.401
2010 12 14 | 09 59 14 | 50953 | 84422.599 | 2.401
2010 12 14 | 09 59 15 | 50933 | 84370.968 | 2.414
2010 12 14 | 09 59 16 | 50888 | 84254.908 | 2.442
2010 12 14 | 09 59 17 | 50816 | 84069.529 | 2.487
2010 12 14 | 09 59 18 | 50760 | 83925.613 | 2.522
2010 12 14 | 09 59 19 | 50741 | 83876.838 | 2.534
2010 12 14 | 09 59 20 | 50736 | 83864.006 | 2.537
2010 12 14 | 09 59 21 | 50734 | 83858.875 | 2.539
2010 12 14 | 09 59 22 | 50731 | 83851.177 | 2.54
2010 12 14 | 09 59 23 | 50726 | 83838.35 | 2.544
2010 12 14 | 09 59 24 | 50723 | 83830.654 | 2.545
2010 12 14 | 09 59 25 | 50722 | 83828.089 | 2.546
2010 12 14 | 09 59 26 | 50719 | 83820.394 | 2.548
2010 12 14 | 09 59 27 | 50712 | 83802.443 | 2.552
2010 12 14 | 09 59 28 | 50705 | 83784.495 | 2.557
2010 12 14 | 09 59 29 | 50699 | 83769.114 | 2.561
2010 12 14 | 09 59 30 | 50693 | 83753.735 | 2.564
2010 12 14 | 09 59 31 | 50687 | 83738.359 | 2.568
2010 12 14 | 09 59 32 | 50679 | 83717.863 | 2.573
2010 12 14 | 09 59 33 | 50670 | 83694.809 | 2.579
2010 12 14 | 09 59 34 | 50663 | 83676.883 | 2.583
2010 12 14 | 09 59 35 | 50656 | 83658.961 | 2.588
2010 12 14 | 09 59 36 | 50642 | 83623.127 | 2.596
2010 12 14 | 09 59 37 | 50630 | 83592.423 | 2.604
2010 12 14 | 09 59 38 | 50622 | 83571.96 | 2.609
2010 12 14 | 09 59 39 | 50616 | 83556.616 | 2.613
2010 12 14 | 09 59 40 | 50611 | 83543.831 | 2.616
2010 12 14 | 09 59 41 | 50605 | 83528.492 | 2.62
2010 12 14 | 09 59 42 | 50600 | 83515.711 | 2.623
2010 12 14 | 09 59 43 | 50597 | 83508.044 | 2.625
2010 12 14 | 09 59 44 | 50594 | 83500.377 | 2.627
2010 12 14 | 09 59 45 | 50590 | 83490.156 | 2.629
2010 12 14 | 09 59 46 | 50588 | 83485.045 | 2.63
2010 12 14 | 09 59 47 | 50586 | 83479.935 | 2.632
2010 12 14 | 09 59 48 | 50585 | 83477.381 | 2.632
2010 12 14 | 09 59 49 | 50584 | 83474.826 | 2.633
2010 12 14 | 09 59 50 | 50583 | 83472.271 | 2.633
2010 12 14 | 09 59 51 | 50583 | 83472.271 | 2.633
2010 12 14 | 09 59 52 | 50583 | 83472.271 | 2.633
2010 12 14 | 09 59 53 | 50583 | 83472.271 | 2.633
2010 12 14 | 09 59 54 | 50583 | 83472.271 | 2.633
2010 12 14 | 09 59 55 | 50583 | 83472.271 | 2.633
2010 12 14 | 09 59 56 | 50584 | 83474.826 | 2.633
2010 12 14 | 09 59 57 | 50585 | 83477.381 | 2.632
2010 12 14 | 09 59 58 | 50586 | 83479.935 | 2.632
2010 12 14 | 09 59 59 | 50587 | 83482.49 | 2.631
2010 12 14 | 10 00 00 | 50589 | 83487.6 | 2.63
2010 12 14 | 10 00 01 | 50591 | 83492.711 | 2.628
2010 12 14 | 10 00 02 | 50592 | 83495.266 | 2.628
2010 12 14 | 10 00 03 | 50594 | 83500.377 | 2.627
2010 12 14 | 10 00 04 | 50596 | 83505.488 | 2.625
2010 12 14 | 10 00 05 | 50597 | 83508.044 | 2.625
2010 12 14 | 10 00 06 | 50600 | 83515.711 | 2.623
2010 12 14 | 10 00 07 | 50602 | 83520.823 | 2.622
2010 12 14 | 10 00 08 | 50603 | 83523.38 | 2.621
2010 12 14 | 10 00 09 | 50605 | 83528.492 | 2.62
2010 12 14 | 10 00 10 | 50607 | 83533.605 | 2.618
2010 12 14 | 10 00 11 | 50610 | 83541.275 | 2.616
2010 12 14 | 10 00 12 | 50611 | 83543.831 | 2.616
2010 12 14 | 10 00 13 | 50614 | 83551.502 | 2.614
2010 12 14 | 10 00 14 | 50616 | 83556.616 | 2.613
2010 12 14 | 10 00 15 | 50618 | 83561.73 | 2.611
2010 12 14 | 10 00 16 | 50621 | 83569.403 | 2.61
2010 12 14 | 10 00 17 | 50623 | 83574.518 | 2.608
2010 12 14 | 10 00 18 | 50626 | 83582.191 | 2.606
2010 12 14 | 10 00 19 | 50628 | 83587.307 | 2.605
2010 12 14 | 10 00 20 | 50630 | 83592.423 | 2.604
2010 12 14 | 10 00 21 | 50632 | 83597.54 | 2.603
2010 12 14 | 10 00 22 | 50636 | 83607.774 | 2.6
2010 12 14 | 10 00 23 | 50638 | 83612.891 | 2.599
2010 12 14 | 10 00 24 | 50641 | 83620.568 | 2.597
2010 12 14 | 10 00 25 | 50644 | 83628.245 | 2.595
2010 12 14 | 10 00 26 | 50646 | 83633.363 | 2.594
2010 12 14 | 10 00 27 | 50648 | 83638.482 | 2.593
2010 12 14 | 10 00 28 | 50651 | 83646.161 | 2.591
2010 12 14 | 10 00 29 | 50654 | 83653.841 | 2.589
2010 12 14 | 10 00 30 | 50656 | 83658.961 | 2.588
2010 12 14 | 10 00 31 | 50659 | 83666.641 | 2.586
2010 12 14 | 10 00 32 | 50661 | 83671.762 | 2.584
2010 12 14 | 10 00 33 | 50663 | 83676.883 | 2.583
2010 12 14 | 10 00 34 | 50666 | 83684.565 | 2.581
2010 12 14 | 10 00 35 | 50669 | 83692.248 | 2.579
2010 12 14 | 10 00 36 | 50672 | 83699.932 | 2.578
2010 12 14 | 10 00 37 | 50674 | 83705.054 | 2.576
2010 12 14 | 10 00 38 | 50677 | 83712.739 | 2.574
2010 12 14 | 10 00 39 | 50679 | 83717.863 | 2.573
2010 12 14 | 10 00 40 | 50681 | 83722.986 | 2.572
2010 12 14 | 10 00 41 | 50684 | 83730.673 | 2.57
2010 12 14 | 10 00 42 | 50686 | 83735.797 | 2.569
2010 12 14 | 10 00 43 | 50689 | 83743.484 | 2.567
2010 12 14 | 10 00 44 | 50692 | 83751.172 | 2.565
2010 12 14 | 10 00 45 | 50695 | 83758.861 | 2.563
2010 12 14 | 10 00 46 | 50698 | 83766.55 | 2.561
2010 12 14 | 10 00 47 | 50700 | 83771.677 | 2.56
2010 12 14 | 10 00 48 | 50704 | 83781.931 | 2.557
2010 12 14 | 10 00 49 | 50707 | 83789.622 | 2.556
2010 12 14 | 10 00 50 | 50710 | 83797.314 | 2.554
2010 12 14 | 10 00 51 | 50713 | 83805.007 | 2.552
2010 12 14 | 10 00 52 | 50714 | 83807.571 | 2.551
2010 12 14 | 10 00 53 | 50715 | 83810.136 | 2.551
2010 12 14 | 10 00 54 | 50716 | 83812.7 | 2.55
2010 12 14 | 10 00 55 | 50718 | 83817.83 | 2.549
2010 12 14 | 10 00 56 | 50720 | 83822.959 | 2.547
2010 12 14 | 10 00 57 | 50724 | 83833.219 | 2.545
2010 12 14 | 10 00 58 | 50726 | 83838.35 | 2.544
2010 12 14 | 10 00 59 | 50729 | 83846.046 | 2.542
2010 12 14 | 10 01 00 | 50732 | 83853.743 | 2.54
2010 12 14 | 10 01 01 | 50733 | 83856.309 | 2.539
2010 12 14 | 10 01 02 | 50735 | 83861.44 | 2.538
2010 12 14 | 10 01 03 | 50736 | 83864.006 | 2.537
2010 12 14 | 10 01 04 | 50740 | 83874.271 | 2.535
2010 12 14 | 10 01 05 | 50743 | 83881.971 | 2.533
2010 12 14 | 10 01 06 | 50746 | 83889.671 | 2.531
2010 12 14 | 10 01 07 | 50749 | 83897.371 | 2.529
2010 12 14 | 10 01 08 | 50753 | 83907.64 | 2.527
2010 12 14 | 10 01 09 | 50756 | 83915.342 | 2.525
2010 12 14 | 10 01 10 | 50757 | 83917.91 | 2.524
2010 12 14 | 10 01 11 | 50759 | 83923.045 | 2.523
2010 12 14 | 10 01 12 | 50760 | 83925.613 | 2.522
2010 12 14 | 10 01 13 | 50761 | 83928.181 | 2.522
2010 12 14 | 10 01 14 | 50761 | 83928.181 | 2.522
2010 12 14 | 10 01 15 | 50762 | 83930.749 | 2.521
2010 12 14 | 10 01 16 | 50763 | 83933.317 | 2.52
2010 12 14 | 10 01 17 | 50763 | 83933.317 | 2.52
2010 12 14 | 10 01 18 | 50764 | 83935.885 | 2.52
2010 12 14 | 10 01 19 | 50764 | 83935.885 | 2.52
2010 12 14 | 10 01 20 | 50764 | 83935.885 | 2.52
2010 12 14 | 10 01 21 | 50765 | 83938.453 | 2.519
2010 12 14 | 10 01 22 | 50765 | 83938.453 | 2.519
2010 12 14 | 10 01 23 | 50765 | 83938.453 | 2.519
2010 12 14 | 10 01 24 | 50765 | 83938.453 | 2.519
2010 12 14 | 10 01 25 | 50765 | 83938.453 | 2.519
2010 12 14 | 10 01 26 | 50765 | 83938.453 | 2.519
2010 12 14 | 10 01 27 | 50766 | 83941.021 | 2.518
2010 12 14 | 10 01 28 | 50766 | 83941.021 | 2.518
2010 12 14 | 10 01 29 | 50767 | 83943.59 | 2.518
2010 12 14 | 10 01 30 | 50768 | 83946.158 | 2.517
2010 12 14 | 10 01 31 | 50768 | 83946.158 | 2.517
2010 12 14 | 10 01 32 | 50769 | 83948.727 | 2.517
2010 12 14 | 10 01 33 | 50771 | 83953.864 | 2.515
2010 12 14 | 10 01 34 | 50772 | 83956.433 | 2.515
2010 12 14 | 10 01 35 | 50773 | 83959.001 | 2.514
2010 12 14 | 10 01 36 | 50773 | 83959.001 | 2.514
2010 12 14 | 10 01 37 | 50774 | 83961.57 | 2.513
2010 12 14 | 10 01 38 | 50776 | 83966.708 | 2.512
2010 12 14 | 10 01 39 | 50777 | 83969.277 | 2.512
2010 12 14 | 10 01 40 | 50779 | 83974.415 | 2.51
2010 12 14 | 10 01 41 | 50780 | 83976.985 | 2.51
2010 12 14 | 10 01 42 | 50781 | 83979.554 | 2.509
2010 12 14 | 10 01 43 | 50776 | 83966.708 | 2.512
2010 12 14 | 10 01 44 | 50618 | 83561.73 | 2.611
2010 12 14 | 10 01 45 | 50382 | 82960.269 | 2.76
2010 12 14 | 10 01 46 | 50179 | 82446.182 | 2.888
2010 12 14 | 10 01 47 | 44359 | 68886.819 | 6.624
2010 12 14 | 10 01 48 | 34857 | 50750.794 | 13.162
2010 12 14 | 10 01 49 | 29041 | 41527.311 | 17.587
2010 12 14 | 10 01 50 | 26608 | 38011.056 | 19.573
2010 12 14 | 10 01 51 | 25582 | 36582.787 | 20.44
2010 12 14 | 10 01 52 | 25157 | 36000.242 | 20.804
2010 12 14 | 10 01 53 | 25220 | 36086.265 | 20.75
2010 12 14 | 10 01 54 | 25515 | 36490.601 | 20.497
2010 12 14 | 10 01 55 | 25803 | 36887.795 | 20.252
2010 12 14 | 10 01 56 | 26023 | 37192.855 | 20.065
2010 12 14 | 10 01 57 | 26255 | 37516.111 | 19.869
2010 12 14 | 10 01 58 | 26448 | 37786.253 | 19.707
2010 12 14 | 10 01 59 | 26618 | 38025.131 | 19.565
2010 12 14 | 10 02 00 | 26908 | 38434.651 | 19.323
2010 12 14 | 10 02 01 | 27256 | 38929.469 | 19.035
2010 12 14 | 10 02 02 | 27577 | 39389.213 | 18.771
2010 12 14 | 10 02 03 | 27775 | 39674.396 | 18.609
2010 12 14 | 10 02 04 | 27717 | 39590.731 | 18.656
2010 12 14 | 10 02 05 | 27711 | 39582.082 | 18.661
2010 12 14 | 10 02 06 | 27804 | 39716.269 | 18.585
2010 12 14 | 10 02 07 | 27969 | 39955.013 | 18.451
2010 12 14 | 10 02 08 | 28207 | 40300.902 | 18.257
2010 12 14 | 10 02 09 | 28455 | 40663.246 | 18.057
2010 12 14 | 10 02 10 | 28683 | 40998.112 | 17.873
2010 12 14 | 10 02 11 | 28860 | 41259.233 | 17.731
2010 12 14 | 10 02 12 | 29024 | 41502.087 | 17.6
2010 12 14 | 10 02 13 | 29165 | 41711.586 | 17.488
2010 12 14 | 10 02 14 | 29333 | 41962.056 | 17.354
2010 12 14 | 10 02 15 | 29506 | 42220.957 | 17.217
2010 12 14 | 10 02 16 | 29664 | 42458.28 | 17.092
2010 12 14 | 10 02 17 | 29806 | 42672.282 | 16.98
2010 12 14 | 10 02 18 | 29935 | 42867.281 | 16.879
2010 12 14 | 10 02 19 | 30054 | 43047.661 | 16.785
2010 12 14 | 10 02 20 | 30167 | 43219.39 | 16.697
2010 12 14 | 10 02 21 | 30270 | 43376.301 | 16.616
2010 12 14 | 10 02 22 | 30368 | 43525.931 | 16.54
2010 12 14 | 10 02 23 | 30460 | 43666.699 | 16.468
2010 12 14 | 10 02 24 | 30547 | 43800.084 | 16.401
2010 12 14 | 10 02 25 | 30630 | 43927.58 | 16.336
2010 12 14 | 10 02 26 | 30708 | 44047.612 | 16.276
2010 12 14 | 10 02 27 | 30782 | 44161.683 | 16.218
2010 12 14 | 10 02 28 | 30853 | 44271.309 | 16.163
2010 12 14 | 10 02 29 | 30921 | 44376.467 | 16.111
2010 12 14 | 10 02 30 | 30985 | 44475.587 | 16.061
2010 12 14 | 10 02 31 | 31047 | 44571.746 | 16.014
2010 12 14 | 10 02 32 | 31107 | 44664.931 | 15.967
2010 12 14 | 10 02 33 | 31166 | 44756.687 | 15.922
2010 12 14 | 10 02 34 | 31222 | 44843.89 | 15.879
2010 12 14 | 10 02 35 | 31276 | 44928.083 | 15.837
2010 12 14 | 10 02 36 | 31329 | 45010.818 | 15.797
2010 12 14 | 10 02 37 | 31380 | 45090.524 | 15.758
2010 12 14 | 10 02 38 | 31429 | 45167.192 | 15.72
2010 12 14 | 10 02 39 | 31477 | 45242.377 | 15.683
2010 12 14 | 10 02 40 | 31518 | 45306.663 | 15.652
2010 12 14 | 10 02 41 | 31558 | 45369.438 | 15.621
2010 12 14 | 10 02 42 | 31603 | 45440.129 | 15.587
2010 12 14 | 10 02 43 | 31653 | 45518.759 | 15.549
2010 12 14 | 10 02 44 | 31700 | 45592.753 | 15.513
2010 12 14 | 10 02 45 | 31745 | 45663.672 | 15.478
2010 12 14 | 10 02 46 | 31787 | 45729.929 | 15.446
2010 12 14 | 10 02 47 | 31828 | 45794.669 | 15.415
2010 12 14 | 10 02 48 | 31867 | 45856.307 | 15.386
2010 12 14 | 10 02 49 | 31904 | 45914.836 | 15.357
2010 12 14 | 10 02 50 | 31940 | 45971.829 | 15.33
2010 12 14 | 10 02 51 | 31975 | 46027.285 | 15.304
2010 12 14 | 10 02 52 | 32012 | 46085.958 | 15.275
2010 12 14 | 10 02 53 | 32049 | 46144.68 | 15.247
2010 12 14 | 10 02 54 | 32082 | 46197.095 | 15.222
2010 12 14 | 10 02 55 | 32112 | 46244.78 | 15.2
2010 12 14 | 10 02 56 | 32142 | 46292.498 | 15.177
2010 12 14 | 10 02 57 | 32173 | 46341.841 | 15.153
2010 12 14 | 10 02 58 | 32198 | 46381.659 | 15.134
2010 12 14 | 10 02 59 | 32226 | 46426.282 | 15.113
2010 12 14 | 10 03 00 | 32256 | 46474.124 | 15.091
2010 12 14 | 10 03 01 | 32286 | 46521.999 | 15.068
2010 12 14 | 10 03 02 | 32317 | 46571.505 | 15.044
2010 12 14 | 10 03 03 | 32347 | 46619.447 | 15.022
2010 12 14 | 10 03 04 | 32377 | 46667.422 | 14.999
2010 12 14 | 10 03 05 | 32406 | 46713.829 | 14.977
2010 12 14 | 10 03 06 | 32436 | 46761.869 | 14.955
2010 12 14 | 10 03 07 | 32463 | 46805.133 | 14.934
2010 12 14 | 10 03 08 | 32491 | 46850.028 | 14.913
2010 12 14 | 10 03 09 | 32518 | 46893.347 | 14.893
2010 12 14 | 10 03 10 | 32545 | 46936.693 | 14.873
2010 12 14 | 10 03 11 | 32571 | 46978.458 | 14.853
2010 12 14 | 10 03 12 | 32596 | 47018.641 | 14.834
2010 12 14 | 10 03 13 | 32621 | 47058.847 | 14.815
2010 12 14 | 10 03 14 | 32646 | 47099.076 | 14.797
2010 12 14 | 10 03 15 | 32670 | 47137.718 | 14.779
2010 12 14 | 10 03 16 | 32694 | 47176.381 | 14.761
2010 12 14 | 10 03 17 | 32717 | 47213.453 | 14.743
2010 12 14 | 10 03 18 | 32740 | 47250.545 | 14.726
2010 12 14 | 10 03 19 | 32763 | 47287.657 | 14.709
2010 12 14 | 10 03 20 | 32785 | 47323.173 | 14.692
2010 12 14 | 10 03 21 | 32808 | 47360.323 | 14.675
2010 12 14 | 10 03 22 | 32829 | 47394.259 | 14.659
2010 12 14 | 10 03 23 | 32851 | 47429.83 | 14.643
2010 12 14 | 10 03 24 | 32871 | 47462.182 | 14.628
2010 12 14 | 10 03 25 | 32892 | 47496.168 | 14.612
2010 12 14 | 10 03 26 | 32913 | 47530.17 | 14.596
2010 12 14 | 10 03 27 | 32933 | 47562.569 | 14.581
2010 12 14 | 10 03 28 | 32952 | 47593.361 | 14.567
2010 12 14 | 10 03 29 | 32972 | 47625.789 | 14.552
2010 12 14 | 10 03 30 | 32985 | 47646.875 | 14.542
2010 12 14 | 10 03 31 | 32996 | 47664.722 | 14.534
2010 12 14 | 10 03 32 | 33015 | 47695.56 | 14.52
2010 12 14 | 10 03 33 | 33037 | 47731.283 | 14.504
2010 12 14 | 10 03 34 | 33056 | 47762.149 | 14.489
2010 12 14 | 10 03 35 | 33076 | 47794.655 | 14.474
2010 12 14 | 10 03 36 | 33095 | 47825.55 | 14.46
2010 12 14 | 10 03 37 | 33110 | 47849.949 | 14.449
2010 12 14 | 10 03 38 | 33124 | 47872.73 | 14.439
2010 12 14 | 10 03 39 | 33139 | 47897.147 | 14.427
2010 12 14 | 10 03 40 | 33151 | 47916.686 | 14.418
2010 12 14 | 10 03 41 | 33165 | 47939.488 | 14.408
2010 12 14 | 10 03 42 | 33182 | 47967.187 | 14.395
2010 12 14 | 10 03 43 | 33199 | 47994.896 | 14.383
2010 12 14 | 10 03 44 | 33216 | 48022.617 | 14.37
2010 12 14 | 10 03 45 | 33233 | 48050.348 | 14.357
2010 12 14 | 10 03 46 | 33250 | 48078.09 | 14.345
2010 12 14 | 10 03 47 | 33267 | 48105.843 | 14.332
2010 12 14 | 10 03 48 | 33284 | 48133.608 | 14.319
2010 12 14 | 10 03 49 | 33300 | 48159.748 | 14.307
2010 12 14 | 10 03 50 | 33316 | 48185.899 | 14.296
2010 12 14 | 10 03 51 | 33332 | 48212.059 | 14.284
2010 12 14 | 10 03 52 | 33347 | 48236.594 | 14.273
2010 12 14 | 10 03 53 | 33363 | 48262.773 | 14.261
2010 12 14 | 10 03 54 | 33379 | 48288.961 | 14.249
2010 12 14 | 10 03 55 | 33393 | 48311.885 | 14.238
2010 12 14 | 10 03 56 | 33409 | 48338.092 | 14.226
2010 12 14 | 10 03 57 | 33420 | 48356.115 | 14.218
2010 12 14 | 10 03 58 | 33430 | 48372.503 | 14.211
2010 12 14 | 10 03 59 | 33437 | 48383.977 | 14.206
2010 12 14 | 10 04 00 | 33248 | 48074.826 | 14.346
2010 12 14 | 10 04 01 | 32979 | 47637.143 | 14.547
2010 12 14 | 10 04 02 | 32865 | 47452.475 | 14.632
2010 12 14 | 10 04 03 | 32837 | 47407.192 | 14.653
2010 12 14 | 10 04 04 | 32841 | 47413.659 | 14.65
2010 12 14 | 10 04 05 | 32859 | 47442.769 | 14.637
2010 12 14 | 10 04 06 | 32886 | 47486.456 | 14.617
2010 12 14 | 10 04 07 | 32919 | 47539.888 | 14.592
2010 12 14 | 10 04 08 | 32817 | 47374.865 | 14.668
2010 12 14 | 10 04 09 | 32151 | 46306.82 | 15.17
2010 12 14 | 10 04 10 | 31704 | 45599.054 | 15.51
2010 12 14 | 10 04 11 | 31533 | 45330.197 | 15.64
2010 12 14 | 10 04 12 | 31491 | 45264.321 | 15.672
2010 12 14 | 10 04 13 | 31504 | 45284.705 | 15.663
2010 12 14 | 10 04 14 | 31543 | 45345.891 | 15.633
2010 12 14 | 10 04 15 | 31593 | 45424.414 | 15.594
2010 12 14 | 10 04 16 | 31644 | 45504.599 | 15.556
2010 12 14 | 10 04 17 | 31649 | 45512.465 | 15.552
2010 12 14 | 10 04 18 | 31641 | 45499.879 | 15.558
2010 12 14 | 10 04 19 | 31661 | 45531.348 | 15.543
2010 12 14 | 10 04 20 | 31698 | 45589.602 | 15.514
2010 12 14 | 10 04 21 | 31740 | 45655.788 | 15.482
2010 12 14 | 10 04 22 | 31784 | 45725.194 | 15.449
2010 12 14 | 10 04 23 | 31830 | 45797.829 | 15.414
2010 12 14 | 10 04 24 | 31874 | 45867.377 | 15.38
2010 12 14 | 10 04 25 | 31892 | 45895.848 | 15.367
2010 12 14 | 10 04 26 | 31880 | 45876.866 | 15.376
2010 12 14 | 10 04 27 | 31893 | 45897.43 | 15.366
2010 12 14 | 10 04 28 | 31927 | 45951.243 | 15.34
2010 12 14 | 10 04 29 | 31965 | 46011.436 | 15.311
2010 12 14 | 10 04 30 | 31999 | 46065.337 | 15.285
2010 12 14 | 10 04 31 | 32033 | 46119.28 | 15.259
2010 12 14 | 10 04 32 | 32069 | 46176.442 | 15.232
2010 12 14 | 10 04 33 | 32104 | 46232.061 | 15.206
2010 12 14 | 10 04 34 | 32091 | 46211.398 | 15.215
2010 12 14 | 10 04 35 | 32037 | 46125.629 | 15.256
2010 12 14 | 10 04 36 | 32029 | 46112.932 | 15.263
2010 12 14 | 10 04 37 | 32052 | 46149.443 | 15.245
2010 12 14 | 10 04 38 | 32086 | 46203.452 | 15.219
2010 12 14 | 10 04 39 | 32120 | 46257.502 | 15.194
2010 12 14 | 10 04 40 | 32156 | 46314.777 | 15.166
2010 12 14 | 10 04 41 | 32193 | 46373.693 | 15.138
2010 12 14 | 10 04 42 | 32231 | 46434.253 | 15.109
2010 12 14 | 10 04 43 | 32267 | 46491.674 | 15.082
2010 12 14 | 10 04 44 | 32303 | 46549.143 | 15.055
2010 12 14 | 10 04 45 | 32338 | 46605.061 | 15.029
2010 12 14 | 10 04 46 | 32372 | 46659.424 | 15.003
2010 12 14 | 10 04 47 | 32404 | 46710.627 | 14.979
2010 12 14 | 10 04 48 | 32432 | 46755.462 | 14.958
2010 12 14 | 10 04 49 | 32460 | 46800.325 | 14.937
2010 12 14 | 10 04 50 | 32489 | 46846.82 | 14.915
2010 12 14 | 10 04 51 | 32516 | 46890.137 | 14.894
2010 12 14 | 10 04 52 | 32543 | 46933.481 | 14.874
2010 12 14 | 10 04 53 | 32569 | 46975.245 | 14.854
2010 12 14 | 10 04 54 | 32594 | 47015.426 | 14.836
2010 12 14 | 10 04 55 | 32619 | 47055.63 | 14.817
2010 12 14 | 10 04 56 | 32643 | 47094.248 | 14.799
2010 12 14 | 10 04 57 | 32663 | 47126.445 | 14.784
2010 12 14 | 10 04 58 | 32684 | 47160.269 | 14.768
2010 12 14 | 10 04 59 | 32704 | 47192.497 | 14.753
2010 12 14 | 10 05 00 | 32726 | 47227.965 | 14.736
2010 12 14 | 10 05 01 | 32746 | 47260.224 | 14.721
2010 12 14 | 10 05 02 | 32767 | 47294.113 | 14.706
2010 12 14 | 10 05 03 | 32788 | 47328.017 | 14.69
2010 12 14 | 10 05 04 | 32808 | 47360.323 | 14.675
2010 12 14 | 10 05 05 | 32828 | 47392.643 | 14.66
2010 12 14 | 10 05 06 | 32847 | 47423.361 | 14.646
2010 12 14 | 10 05 07 | 32866 | 47454.092 | 14.632
2010 12 14 | 10 05 08 | 32885 | 47484.837 | 14.617
2010 12 14 | 10 05 09 | 32904 | 47515.596 | 14.603
2010 12 14 | 10 05 10 | 32922 | 47544.748 | 14.59
2010 12 14 | 10 05 11 | 32940 | 47573.912 | 14.576
2010 12 14 | 10 05 12 | 32957 | 47601.467 | 14.563
2010 12 14 | 10 05 13 | 32976 | 47632.277 | 14.549
2010 12 14 | 10 05 14 | 32992 | 47658.232 | 14.537
2010 12 14 | 10 05 15 | 33009 | 47685.82 | 14.525
2010 12 14 | 10 05 16 | 33026 | 47713.419 | 14.512
2010 12 14 | 10 05 17 | 33042 | 47739.404 | 14.5
2010 12 14 | 10 05 18 | 33058 | 47765.399 | 14.488
2010 12 14 | 10 05 19 | 33074 | 47791.404 | 14.476
2010 12 14 | 10 05 20 | 33089 | 47815.792 | 14.465
2010 12 14 | 10 05 21 | 33105 | 47841.815 | 14.453
2010 12 14 | 10 05 22 | 33121 | 47867.848 | 14.441
2010 12 14 | 10 05 23 | 33136 | 47892.263 | 14.43
2010 12 14 | 10 05 24 | 33151 | 47916.686 | 14.418
2010 12 14 | 10 05 25 | 33165 | 47939.488 | 14.408
2010 12 14 | 10 05 26 | 33179 | 47962.298 | 14.398
2010 12 14 | 10 05 27 | 33194 | 47986.745 | 14.386
2010 12 14 | 10 05 28 | 33208 | 48009.57 | 14.376
2010 12 14 | 10 05 29 | 33222 | 48032.403 | 14.366
2010 12 14 | 10 05 30 | 33235 | 48053.611 | 14.356
2010 12 14 | 10 05 31 | 33249 | 48076.458 | 14.345
2010 12 14 | 10 05 32 | 33262 | 48097.68 | 14.336
2010 12 14 | 10 05 33 | 33276 | 48120.541 | 14.325
2010 12 14 | 10 05 34 | 33289 | 48141.776 | 14.316
2010 12 14 | 10 05 35 | 33302 | 48163.017 | 14.306
2010 12 14 | 10 05 36 | 33315 | 48184.264 | 14.296
2010 12 14 | 10 05 37 | 33328 | 48205.518 | 14.287
2010 12 14 | 10 05 38 | 33340 | 48225.143 | 14.278
2010 12 14 | 10 05 39 | 33353 | 48246.41 | 14.268
2010 12 14 | 10 05 40 | 33365 | 48266.046 | 14.259
2010 12 14 | 10 05 41 | 33377 | 48285.687 | 14.25
2010 12 14 | 10 05 42 | 33389 | 48305.334 | 14.241
2010 12 14 | 10 05 43 | 33401 | 48324.987 | 14.232
2010 12 14 | 10 05 44 | 33413 | 48344.645 | 14.223
2010 12 14 | 10 05 45 | 33425 | 48364.309 | 14.215
2010 12 14 | 10 05 46 | 33437 | 48383.977 | 14.206
2010 12 14 | 10 05 47 | 33447 | 48400.372 | 14.198
2010 12 14 | 10 05 48 | 33460 | 48421.692 | 14.189
2010 12 14 | 10 05 49 | 33470 | 48438.095 | 14.181
2010 12 14 | 10 05 50 | 33482 | 48457.785 | 14.172
2010 12 14 | 10 05 51 | 33493 | 48475.839 | 14.164
2010 12 14 | 10 05 52 | 33504 | 48493.897 | 14.156
2010 12 14 | 10 05 53 | 33515 | 48511.959 | 14.148
2010 12 14 | 10 05 54 | 33525 | 48528.384 | 14.14
2010 12 14 | 10 05 55 | 33535 | 48544.813 | 14.133
2010 12 14 | 10 05 56 | 33546 | 48562.889 | 14.125
2010 12 14 | 10 05 57 | 33556 | 48579.325 | 14.117
2010 12 14 | 10 05 58 | 33567 | 48597.41 | 14.109
2010 12 14 | 10 05 59 | 33576 | 48612.21 | 14.103
2010 12 14 | 10 06 00 | 33587 | 48630.303 | 14.094
2010 12 14 | 10 06 01 | 33597 | 48646.755 | 14.087
2010 12 14 | 10 06 02 | 33607 | 48663.211 | 14.08
2010 12 14 | 10 06 03 | 33617 | 48679.671 | 14.072
2010 12 14 | 10 06 04 | 33626 | 48694.488 | 14.065
2010 12 14 | 10 06 05 | 33636 | 48710.955 | 14.058
2010 12 14 | 10 06 06 | 33646 | 48727.426 | 14.051
2010 12 14 | 10 06 07 | 33655 | 48742.253 | 14.044
2010 12 14 | 10 06 08 | 33664 | 48757.083 | 14.037
2010 12 14 | 10 06 09 | 33674 | 48773.565 | 14.03
2010 12 14 | 10 06 10 | 33683 | 48788.402 | 14.023
2010 12 14 | 10 06 11 | 33692 | 48803.242 | 14.017
2010 12 14 | 10 06 12 | 33701 | 48818.085 | 14.01
2010 12 14 | 10 06 13 | 33710 | 48832.931 | 14.003
2010 12 14 | 10 06 14 | 33720 | 48849.431 | 13.996
2010 12 14 | 10 06 15 | 33728 | 48862.633 | 13.99
2010 12 14 | 10 06 16 | 33737 | 48877.488 | 13.983
2010 12 14 | 10 06 17 | 33746 | 48892.347 | 13.977
2010 12 14 | 10 06 18 | 33755 | 48907.209 | 13.97
2010 12 14 | 10 06 19 | 33763 | 48920.422 | 13.964
2010 12 14 | 10 06 20 | 33772 | 48935.289 | 13.957
2010 12 14 | 10 06 21 | 33780 | 48948.507 | 13.952
2010 12 14 | 10 06 22 | 33788 | 48961.728 | 13.946
2010 12 14 | 10 06 23 | 33797 | 48976.604 | 13.939
2010 12 14 | 10 06 24 | 33805 | 48989.83 | 13.933
2010 12 14 | 10 06 25 | 33813 | 49003.059 | 13.927
2010 12 14 | 10 06 26 | 33821 | 49016.29 | 13.921
2010 12 14 | 10 06 27 | 33830 | 49031.177 | 13.915
2010 12 14 | 10 06 28 | 33837 | 49042.759 | 13.909
2010 12 14 | 10 06 29 | 33845 | 49055.997 | 13.904
2010 12 14 | 10 06 30 | 33853 | 49069.238 | 13.898
2010 12 14 | 10 06 31 | 33860 | 49080.826 | 13.892
2010 12 14 | 10 06 32 | 33869 | 49095.727 | 13.886
2010 12 14 | 10 06 33 | 33876 | 49107.319 | 13.881
2010 12 14 | 10 06 34 | 33883 | 49118.913 | 13.876
2010 12 14 | 10 06 35 | 33891 | 49132.165 | 13.87
2010 12 14 | 10 06 36 | 33899 | 49145.42 | 13.864
2010 12 14 | 10 06 37 | 33906 | 49157.02 | 13.859
2010 12 14 | 10 06 38 | 33913 | 49168.623 | 13.853
2010 12 14 | 10 06 39 | 33921 | 49181.884 | 13.847
2010 12 14 | 10 06 40 | 33928 | 49193.49 | 13.842
2010 12 14 | 10 06 41 | 33935 | 49205.098 | 13.837
2010 12 14 | 10 06 42 | 33943 | 49218.367 | 13.831
2010 12 14 | 10 06 43 | 33950 | 49229.979 | 13.826
2010 12 14 | 10 06 44 | 33957 | 49241.593 | 13.821
2010 12 14 | 10 06 45 | 33964 | 49253.209 | 13.816
2010 12 14 | 10 06 46 | 33971 | 49264.827 | 13.811
2010 12 14 | 10 06 47 | 33978 | 49276.446 | 13.805
2010 12 14 | 10 06 48 | 33985 | 49288.068 | 13.8
2010 12 14 | 10 06 49 | 33991 | 49298.031 | 13.796
2010 12 14 | 10 06 50 | 33998 | 49309.656 | 13.791
2010 12 14 | 10 06 51 | 34005 | 49321.283 | 13.786
2010 12 14 | 10 06 52 | 34012 | 49332.912 | 13.78
2010 12 14 | 10 06 53 | 34019 | 49344.542 | 13.775
2010 12 14 | 10 06 54 | 34025 | 49354.513 | 13.771
2010 12 14 | 10 06 55 | 34032 | 49366.147 | 13.766
2010 12 14 | 10 06 56 | 34038 | 49376.121 | 13.761
2010 12 14 | 10 06 57 | 34044 | 49386.096 | 13.757
2010 12 14 | 10 06 58 | 34051 | 49397.736 | 13.752
2010 12 14 | 10 06 59 | 34058 | 49409.377 | 13.747
2010 12 14 | 10 07 00 | 34063 | 49417.694 | 13.743
2010 12 14 | 10 07 01 | 34070 | 49429.338 | 13.738
2010 12 14 | 10 07 02 | 34076 | 49439.321 | 13.733
2010 12 14 | 10 07 03 | 34083 | 49450.969 | 13.728
2010 12 14 | 10 07 04 | 34089 | 49460.955 | 13.724
2010 12 14 | 10 07 05 | 34095 | 49470.942 | 13.719
2010 12 14 | 10 07 06 | 34101 | 49480.931 | 13.715
2010 12 14 | 10 07 07 | 34107 | 49490.92 | 13.71
2010 12 14 | 10 07 08 | 34113 | 49500.912 | 13.706
2010 12 14 | 10 07 09 | 34119 | 49510.904 | 13.702
2010 12 14 | 10 07 10 | 34125 | 49520.898 | 13.697
2010 12 14 | 10 07 11 | 34132 | 49532.56 | 13.692
2010 12 14 | 10 07 12 | 34137 | 49540.891 | 13.688
2010 12 14 | 10 07 13 | 34143 | 49550.889 | 13.684
2010 12 14 | 10 07 14 | 34149 | 49560.889 | 13.68
2010 12 14 | 10 07 15 | 34154 | 49569.223 | 13.676
2010 12 14 | 10 07 16 | 34160 | 49579.225 | 13.672
2010 12 14 | 10 07 17 | 34166 | 49589.229 | 13.667
2010 12 14 | 10 07 18 | 34171 | 49597.566 | 13.663
2010 12 14 | 10 07 19 | 34177 | 49607.573 | 13.659
2010 12 14 | 10 07 20 | 34182 | 49615.912 | 13.655
2010 12 14 | 10 07 21 | 34188 | 49625.921 | 13.651
2010 12 14 | 10 07 22 | 34194 | 49635.931 | 13.647
2010 12 14 | 10 07 23 | 34199 | 49644.274 | 13.643
2010 12 14 | 10 07 24 | 34205 | 49654.287 | 13.638
2010 12 14 | 10 07 25 | 34210 | 49662.632 | 13.635
2010 12 14 | 10 07 26 | 34216 | 49672.648 | 13.63
2010 12 14 | 10 07 27 | 34220 | 49679.325 | 13.627
2010 12 14 | 10 07 28 | 34226 | 49689.343 | 13.623
2010 12 14 | 10 07 29 | 34231 | 49697.692 | 13.619
2010 12 14 | 10 07 30 | 34237 | 49707.713 | 13.615
2010 12 14 | 10 07 31 | 34241 | 49714.394 | 13.612
2010 12 14 | 10 07 32 | 34247 | 49724.416 | 13.608
2010 12 14 | 10 07 33 | 34252 | 49732.77 | 13.604
2010 12 14 | 10 07 34 | 34257 | 49741.124 | 13.6
2010 12 14 | 10 07 35 | 34262 | 49749.479 | 13.597
2010 12 14 | 10 07 36 | 34268 | 49759.507 | 13.592
2010 12 14 | 10 07 37 | 34272 | 49766.193 | 13.589
2010 12 14 | 10 07 38 | 34278 | 49776.223 | 13.585
2010 12 14 | 10 07 39 | 34282 | 49782.91 | 13.582
2010 12 14 | 10 07 40 | 34287 | 49791.27 | 13.578
2010 12 14 | 10 07 41 | 34293 | 49801.304 | 13.574
2010 12 14 | 10 07 42 | 34298 | 49809.666 | 13.57
2010 12 14 | 10 07 43 | 34302 | 49816.357 | 13.567
2010 12 14 | 10 07 44 | 34307 | 49824.721 | 13.564
2010 12 14 | 10 07 45 | 34312 | 49833.086 | 13.56
2010 12 14 | 10 07 46 | 34316 | 49839.779 | 13.557
2010 12 14 | 10 07 47 | 34322 | 49849.819 | 13.553
2010 12 14 | 10 07 48 | 34326 | 49856.513 | 13.55
2010 12 14 | 10 07 49 | 34331 | 49864.882 | 13.546
2010 12 14 | 10 07 50 | 34336 | 49873.252 | 13.542
2010 12 14 | 10 07 51 | 34341 | 49881.622 | 13.539
2010 12 14 | 10 07 52 | 34345 | 49888.32 | 13.536
2010 12 14 | 10 07 53 | 34350 | 49896.692 | 13.532
2010 12 14 | 10 07 54 | 34355 | 49905.066 | 13.528
2010 12 14 | 10 07 55 | 34359 | 49911.765 | 13.525
2010 12 14 | 10 07 56 | 34364 | 49920.141 | 13.522
2010 12 14 | 10 07 57 | 34367 | 49925.166 | 13.52
2010 12 14 | 10 07 58 | 34373 | 49935.219 | 13.515
2010 12 14 | 10 07 59 | 34377 | 49941.921 | 13.512
2010 12 14 | 10 08 00 | 34382 | 49950.3 | 13.509
2010 12 14 | 10 08 01 | 34386 | 49957.003 | 13.506
2010 12 14 | 10 08 02 | 34390 | 49963.708 | 13.503
2010 12 14 | 10 08 03 | 34395 | 49972.089 | 13.499
2010 12 14 | 10 08 04 | 34399 | 49978.795 | 13.496
2010 12 14 | 10 08 05 | 34404 | 49987.178 | 13.493
2010 12 14 | 10 08 06 | 34408 | 49993.885 | 13.49
2010 12 14 | 10 08 07 | 34412 | 50000.593 | 13.487
2010 12 14 | 10 08 08 | 34416 | 50007.302 | 13.484
2010 12 14 | 10 08 09 | 34421 | 50015.688 | 13.48
2010 12 14 | 10 08 10 | 34425 | 50022.398 | 13.477
2010 12 14 | 10 08 11 | 34429 | 50029.109 | 13.474
2010 12 14 | 10 08 12 | 34434 | 50037.498 | 13.471
2010 12 14 | 10 08 13 | 34438 | 50044.21 | 13.468
2010 12 14 | 10 08 14 | 34442 | 50050.922 | 13.465
2010 12 14 | 10 08 15 | 34446 | 50057.635 | 13.462
2010 12 14 | 10 08 16 | 34451 | 50066.028 | 13.458
2010 12 14 | 10 08 17 | 34456 | 50074.421 | 13.454
2010 12 14 | 10 08 18 | 34459 | 50079.458 | 13.452
2010 12 14 | 10 08 19 | 34464 | 50087.852 | 13.449
2010 12 14 | 10 08 20 | 34468 | 50094.569 | 13.446
2010 12 14 | 10 08 21 | 34471 | 50099.607 | 13.443
2010 12 14 | 10 08 22 | 34472 | 50101.286 | 13.443
2010 12 14 | 10 08 23 | 34477 | 50109.684 | 13.439
2010 12 14 | 10 08 24 | 34485 | 50123.122 | 13.433
2010 12 14 | 10 08 25 | 34494 | 50138.243 | 13.427
2010 12 14 | 10 08 26 | 34501 | 50150.006 | 13.422
2010 12 14 | 10 08 27 | 34507 | 50160.09 | 13.417
2010 12 14 | 10 08 28 | 34512 | 50168.494 | 13.413
2010 12 14 | 10 08 29 | 34516 | 50175.218 | 13.411
2010 12 14 | 10 08 30 | 34521 | 50183.625 | 13.407
2010 12 14 | 10 08 31 | 34526 | 50192.032 | 13.403
2010 12 14 | 10 08 32 | 34529 | 50197.077 | 13.401
2010 12 14 | 10 08 33 | 34534 | 50205.485 | 13.397
2010 12 14 | 10 08 34 | 34537 | 50210.531 | 13.395
2010 12 14 | 10 08 35 | 34542 | 50218.941 | 13.392
2010 12 14 | 10 08 36 | 34546 | 50225.67 | 13.389
2010 12 14 | 10 08 37 | 34549 | 50230.718 | 13.386
2010 12 14 | 10 08 38 | 34553 | 50237.448 | 13.384
2010 12 14 | 10 08 39 | 34557 | 50244.178 | 13.381
2010 12 14 | 10 08 40 | 34561 | 50250.91 | 13.378
2010 12 14 | 10 08 41 | 34564 | 50255.959 | 13.375
2010 12 14 | 10 08 42 | 34567 | 50261.008 | 13.373
2010 12 14 | 10 08 43 | 34572 | 50269.424 | 13.37
2010 12 14 | 10 08 44 | 34575 | 50274.475 | 13.367
2010 12 14 | 10 08 45 | 34579 | 50281.209 | 13.365
2010 12 14 | 10 08 46 | 34582 | 50286.26 | 13.362
2010 12 14 | 10 08 47 | 34586 | 50292.995 | 13.359
2010 12 14 | 10 08 48 | 34589 | 50298.047 | 13.357
2010 12 14 | 10 08 49 | 34592 | 50303.099 | 13.355
2010 12 14 | 10 08 50 | 34596 | 50309.836 | 13.352
2010 12 14 | 10 08 51 | 34599 | 50314.889 | 13.35
2010 12 14 | 10 08 52 | 34603 | 50321.627 | 13.347
2010 12 14 | 10 08 53 | 34607 | 50328.366 | 13.344
2010 12 14 | 10 08 54 | 34610 | 50333.42 | 13.342
2010 12 14 | 10 08 55 | 34613 | 50338.475 | 13.34
2010 12 14 | 10 08 56 | 34616 | 50343.53 | 13.337
2010 12 14 | 10 08 57 | 34620 | 50350.271 | 13.335
2010 12 14 | 10 08 58 | 34624 | 50357.012 | 13.332
2010 12 14 | 10 08 59 | 34627 | 50362.069 | 13.329
2010 12 14 | 10 09 00 | 34632 | 50370.497 | 13.326
2010 12 14 | 10 09 01 | 34636 | 50377.24 | 13.323
2010 12 14 | 10 09 02 | 34640 | 50383.984 | 13.32
2010 12 14 | 10 09 03 | 34644 | 50390.729 | 13.317
2010 12 14 | 10 09 04 | 34647 | 50395.787 | 13.315
2010 12 14 | 10 09 05 | 34651 | 50402.533 | 13.312
2010 12 14 | 10 09 06 | 34655 | 50409.279 | 13.309
2010 12 14 | 10 09 07 | 34660 | 50417.713 | 13.305
2010 12 14 | 10 09 08 | 34666 | 50427.835 | 13.301
2010 12 14 | 10 09 09 | 34673 | 50439.645 | 13.296
2010 12 14 | 10 09 10 | 34679 | 50449.77 | 13.292
2010 12 14 | 10 09 11 | 34686 | 50461.584 | 13.286
2010 12 14 | 10 09 12 | 34691 | 50470.024 | 13.283
2010 12 14 | 10 09 13 | 34696 | 50478.465 | 13.279
2010 12 14 | 10 09 14 | 34699 | 50483.53 | 13.277
2010 12 14 | 10 09 15 | 34704 | 50491.973 | 13.273
2010 12 14 | 10 09 16 | 34712 | 50505.483 | 13.267
2010 12 14 | 10 09 17 | 34720 | 50518.995 | 13.262
2010 12 14 | 10 09 18 | 34730 | 50535.89 | 13.254
2010 12 14 | 10 09 19 | 34739 | 50551.098 | 13.248
2010 12 14 | 10 09 20 | 34747 | 50564.619 | 13.242
2010 12 14 | 10 09 21 | 34755 | 50578.143 | 13.236
2010 12 14 | 10 09 22 | 34761 | 50588.287 | 13.232
2010 12 14 | 10 09 23 | 34766 | 50596.742 | 13.228
2010 12 14 | 10 09 24 | 34772 | 50606.889 | 13.224
2010 12 14 | 10 09 25 | 34779 | 50618.729 | 13.219
2010 12 14 | 10 09 26 | 34787 | 50632.263 | 13.213
2010 12 14 | 10 09 27 | 34797 | 50649.184 | 13.206
2010 12 14 | 10 09 28 | 34802 | 50657.646 | 13.202
2010 12 14 | 10 09 29 | 34802 | 50657.646 | 13.202
2010 12 14 | 10 09 30 | 34816 | 50681.345 | 13.192
2010 12 14 | 10 09 31 | 34835 | 50713.52 | 13.178
2010 12 14 | 10 09 32 | 34851 | 50740.626 | 13.166
2010 12 14 | 10 09 33 | 34863 | 50760.963 | 13.157
2010 12 14 | 10 09 34 | 34876 | 50783 | 13.148
2010 12 14 | 10 09 35 | 34888 | 50803.348 | 13.139
2010 12 14 | 10 09 36 | 34899 | 50822.006 | 13.131
2010 12 14 | 10 09 37 | 34911 | 50842.366 | 13.123
2010 12 14 | 10 09 38 | 34922 | 50861.033 | 13.115
2010 12 14 | 10 09 39 | 34931 | 50876.311 | 13.108
2010 12 14 | 10 09 40 | 34942 | 50894.987 | 13.1
2010 12 14 | 10 09 41 | 34951 | 50910.272 | 13.093
2010 12 14 | 10 09 42 | 34960 | 50925.56 | 13.087
2010 12 14 | 10 09 43 | 34969 | 50940.851 | 13.08
2010 12 14 | 10 09 44 | 34977 | 50954.445 | 13.075
2010 12 14 | 10 09 45 | 34985 | 50968.043 | 13.069
2010 12 14 | 10 09 46 | 34993 | 50981.643 | 13.063
2010 12 14 | 10 09 47 | 35000 | 50993.545 | 13.058
2010 12 14 | 10 09 48 | 35007 | 51005.449 | 13.053
2010 12 14 | 10 09 49 | 35015 | 51019.055 | 13.047
2010 12 14 | 10 09 50 | 35021 | 51029.262 | 13.043
2010 12 14 | 10 09 51 | 35028 | 51041.172 | 13.038
2010 12 14 | 10 09 52 | 35034 | 51051.382 | 13.033
2010 12 14 | 10 09 53 | 35041 | 51063.296 | 13.028
2010 12 14 | 10 09 54 | 35047 | 51073.509 | 13.024
2010 12 14 | 10 09 55 | 35053 | 51083.724 | 13.019
2010 12 14 | 10 09 56 | 35059 | 51093.94 | 13.015
2010 12 14 | 10 09 57 | 35065 | 51104.157 | 13.011
2010 12 14 | 10 09 58 | 35071 | 51114.376 | 13.006
2010 12 14 | 10 09 59 | 35076 | 51122.893 | 13.003
2010 12 14 | 10 10 00 | 35082 | 51133.115 | 12.998
2010 12 14 | 10 10 01 | 35087 | 51141.634 | 12.995
2010 12 14 | 10 10 02 | 35093 | 51151.858 | 12.99
2010 12 14 | 10 10 03 | 35098 | 51160.38 | 12.987
2010 12 14 | 10 10 04 | 35103 | 51168.902 | 12.983
2010 12 14 | 10 10 05 | 35108 | 51177.425 | 12.979
2010 12 14 | 10 10 06 | 35112 | 51184.245 | 12.977
2010 12 14 | 10 10 07 | 35118 | 51194.475 | 12.972
2010 12 14 | 10 10 08 | 35123 | 51203.002 | 12.969
2010 12 14 | 10 10 09 | 35128 | 51211.529 | 12.965
2010 12 14 | 10 10 10 | 35132 | 51218.352 | 12.962
2010 12 14 | 10 10 11 | 35137 | 51226.881 | 12.958
2010 12 14 | 10 10 12 | 35142 | 51235.411 | 12.955
2010 12 14 | 10 10 13 | 35146 | 51242.236 | 12.952
2010 12 14 | 10 10 14 | 35151 | 51250.768 | 12.948
2010 12 14 | 10 10 15 | 35156 | 51259.301 | 12.945
2010 12 14 | 10 10 16 | 35160 | 51266.128 | 12.942
2010 12 14 | 10 10 17 | 35164 | 51272.956 | 12.939
2010 12 14 | 10 10 18 | 35169 | 51281.492 | 12.935
2010 12 14 | 10 10 19 | 35173 | 51288.321 | 12.932
2010 12 14 | 10 10 20 | 35177 | 51295.151 | 12.929
2010 12 14 | 10 10 21 | 35181 | 51301.982 | 12.927
2010 12 14 | 10 10 22 | 35185 | 51308.813 | 12.924
2010 12 14 | 10 10 23 | 35190 | 51317.353 | 12.92
2010 12 14 | 10 10 24 | 35194 | 51324.185 | 12.917
2010 12 14 | 10 10 25 | 35198 | 51331.019 | 12.914
2010 12 14 | 10 10 26 | 35201 | 51336.144 | 12.912
2010 12 14 | 10 10 27 | 35205 | 51342.979 | 12.909
2010 12 14 | 10 10 28 | 35209 | 51349.814 | 12.906
2010 12 14 | 10 10 29 | 35213 | 51356.649 | 12.903
2010 12 14 | 10 10 30 | 35216 | 51361.777 | 12.901
2010 12 14 | 10 10 31 | 35221 | 51370.323 | 12.898
2010 12 14 | 10 10 32 | 35224 | 51375.451 | 12.895
2010 12 14 | 10 10 33 | 35228 | 51382.289 | 12.893
2010 12 14 | 10 10 34 | 35231 | 51387.418 | 12.89
2010 12 14 | 10 10 35 | 35235 | 51394.258 | 12.887
2010 12 14 | 10 10 36 | 35238 | 51399.388 | 12.885
2010 12 14 | 10 10 37 | 35242 | 51406.228 | 12.882
2010 12 14 | 10 10 38 | 35246 | 51413.069 | 12.879
2010 12 14 | 10 10 39 | 35249 | 51418.2 | 12.877
2010 12 14 | 10 10 40 | 35253 | 51425.043 | 12.874
2010 12 14 | 10 10 41 | 35256 | 51430.175 | 12.872
2010 12 14 | 10 10 42 | 35260 | 51437.018 | 12.869
2010 12 14 | 10 10 43 | 35263 | 51442.151 | 12.867
2010 12 14 | 10 10 44 | 35266 | 51447.284 | 12.865
2010 12 14 | 10 10 45 | 35270 | 51454.129 | 12.862
2010 12 14 | 10 10 46 | 35273 | 51459.264 | 12.86
2010 12 14 | 10 10 47 | 35276 | 51464.398 | 12.858
2010 12 14 | 10 10 48 | 35280 | 51471.245 | 12.855
2010 12 14 | 10 10 49 | 35282 | 51474.668 | 12.853
2010 12 14 | 10 10 50 | 35287 | 51483.228 | 12.85
2010 12 14 | 10 10 51 | 35289 | 51486.652 | 12.848
2010 12 14 | 10 10 52 | 35293 | 51493.501 | 12.845
2010 12 14 | 10 10 53 | 35296 | 51498.638 | 12.843
2010 12 14 | 10 10 54 | 35299 | 51503.775 | 12.841
2010 12 14 | 10 10 55 | 35302 | 51508.913 | 12.839
2010 12 14 | 10 10 56 | 35305 | 51514.051 | 12.837
2010 12 14 | 10 10 57 | 35308 | 51519.189 | 12.835
2010 12 14 | 10 10 58 | 35311 | 51524.328 | 12.832
2010 12 14 | 10 10 59 | 35314 | 51529.467 | 12.83
2010 12 14 | 10 11 00 | 35317 | 51534.607 | 12.828
2010 12 14 | 10 11 01 | 35320 | 51539.747 | 12.826
2010 12 14 | 10 11 02 | 35323 | 51544.887 | 12.824
2010 12 14 | 10 11 03 | 35326 | 51550.028 | 12.822
2010 12 14 | 10 11 04 | 35329 | 51555.169 | 12.819
2010 12 14 | 10 11 05 | 35332 | 51560.31 | 12.817
2010 12 14 | 10 11 06 | 35334 | 51563.738 | 12.816
2010 12 14 | 10 11 07 | 35337 | 51568.88 | 12.814
2010 12 14 | 10 11 08 | 35340 | 51574.022 | 12.811
2010 12 14 | 10 11 09 | 35343 | 51579.165 | 12.809
2010 12 14 | 10 11 10 | 35346 | 51584.308 | 12.807
2010 12 14 | 10 11 11 | 35349 | 51589.451 | 12.805
2010 12 14 | 10 11 12 | 35351 | 51592.88 | 12.804
2010 12 14 | 10 11 13 | 35354 | 51598.024 | 12.801
2010 12 14 | 10 11 14 | 35357 | 51603.169 | 12.799
2010 12 14 | 10 11 15 | 35360 | 51608.314 | 12.797
2010 12 14 | 10 11 16 | 35362 | 51611.744 | 12.796
2010 12 14 | 10 11 17 | 35365 | 51616.889 | 12.793
2010 12 14 | 10 11 18 | 35368 | 51622.035 | 12.791
2010 12 14 | 10 11 19 | 35371 | 51627.181 | 12.789
2010 12 14 | 10 11 20 | 35373 | 51630.612 | 12.788
2010 12 14 | 10 11 21 | 35376 | 51635.759 | 12.785
2010 12 14 | 10 11 22 | 35378 | 51639.19 | 12.784
2010 12 14 | 10 11 23 | 35381 | 51644.337 | 12.782
2010 12 14 | 10 11 24 | 35383 | 51647.769 | 12.78
2010 12 14 | 10 11 25 | 35386 | 51652.917 | 12.778
2010 12 14 | 10 11 26 | 35389 | 51658.065 | 12.776
2010 12 14 | 10 11 27 | 35391 | 51661.498 | 12.775
2010 12 14 | 10 11 28 | 35394 | 51666.647 | 12.772
2010 12 14 | 10 11 29 | 35396 | 51670.08 | 12.771
2010 12 14 | 10 11 30 | 35399 | 51675.229 | 12.769
2010 12 14 | 10 11 31 | 35401 | 51678.662 | 12.767
2010 12 14 | 10 11 32 | 35403 | 51682.096 | 12.766
2010 12 14 | 10 11 33 | 35406 | 51687.246 | 12.764
2010 12 14 | 10 11 34 | 35409 | 51692.397 | 12.762
2010 12 14 | 10 11 35 | 35411 | 51695.831 | 12.76
2010 12 14 | 10 11 36 | 35413 | 51699.265 | 12.759
2010 12 14 | 10 11 37 | 35416 | 51704.417 | 12.757
2010 12 14 | 10 11 38 | 35419 | 51709.569 | 12.754
2010 12 14 | 10 11 39 | 35420 | 51711.286 | 12.754
2010 12 14 | 10 11 40 | 35423 | 51716.439 | 12.752
2010 12 14 | 10 11 41 | 35425 | 51719.874 | 12.75
2010 12 14 | 10 11 42 | 35427 | 51723.309 | 12.749
2010 12 14 | 10 11 43 | 35430 | 51728.463 | 12.746
2010 12 14 | 10 11 44 | 35432 | 51731.898 | 12.745
2010 12 14 | 10 11 45 | 35434 | 51735.334 | 12.744
2010 12 14 | 10 11 46 | 35437 | 51740.489 | 12.741
2010 12 14 | 10 11 47 | 35439 | 51743.925 | 12.74
2010 12 14 | 10 11 48 | 35441 | 51747.361 | 12.739
2010 12 14 | 10 11 49 | 35443 | 51750.798 | 12.737
2010 12 14 | 10 11 50 | 35446 | 51755.953 | 12.735
2010 12 14 | 10 11 51 | 35448 | 51759.39 | 12.733
2010 12 14 | 10 11 52 | 35450 | 51762.828 | 12.732
2010 12 14 | 10 11 53 | 35453 | 51767.984 | 12.73
2010 12 14 | 10 11 54 | 35455 | 51771.421 | 12.728
2010 12 14 | 10 11 55 | 35457 | 51774.859 | 12.727
2010 12 14 | 10 11 56 | 35459 | 51778.297 | 12.726
2010 12 14 | 10 11 57 | 35461 | 51781.735 | 12.724
2010 12 14 | 10 11 58 | 35464 | 51786.893 | 12.722
2010 12 14 | 10 11 59 | 35465 | 51788.612 | 12.721
2010 12 14 | 10 12 00 | 35467 | 51792.051 | 12.72
2010 12 14 | 10 12 01 | 35470 | 51797.209 | 12.718
2010 12 14 | 10 12 02 | 35472 | 51800.648 | 12.716
2010 12 14 | 10 12 03 | 35474 | 51804.087 | 12.715
2010 12 14 | 10 12 04 | 35476 | 51807.527 | 12.713
2010 12 14 | 10 12 05 | 35478 | 51810.966 | 12.712
2010 12 14 | 10 12 06 | 35481 | 51816.126 | 12.71
2010 12 14 | 10 12 07 | 35482 | 51817.846 | 12.709
2010 12 14 | 10 12 08 | 35484 | 51821.286 | 12.707
2010 12 14 | 10 12 09 | 35487 | 51826.446 | 12.705
2010 12 14 | 10 12 10 | 35488 | 51828.166 | 12.705
2010 12 14 | 10 12 11 | 35491 | 51833.327 | 12.702
2010 12 14 | 10 12 12 | 35493 | 51836.768 | 12.701
2010 12 14 | 10 12 13 | 35495 | 51840.209 | 12.7
2010 12 14 | 10 12 14 | 35497 | 51843.65 | 12.698
2010 12 14 | 10 12 15 | 35499 | 51847.091 | 12.697
2010 12 14 | 10 12 16 | 35501 | 51850.532 | 12.695
2010 12 14 | 10 12 17 | 35503 | 51853.974 | 12.694
2010 12 14 | 10 12 18 | 35505 | 51857.416 | 12.692
2010 12 14 | 10 12 19 | 35506 | 51859.136 | 12.692
2010 12 14 | 10 12 20 | 35509 | 51864.3 | 12.689
2010 12 14 | 10 12 21 | 35511 | 51867.742 | 12.688
2010 12 14 | 10 12 22 | 35513 | 51871.184 | 12.687
2010 12 14 | 10 12 23 | 35514 | 51872.905 | 12.686
2010 12 14 | 10 12 24 | 35517 | 51878.069 | 12.684
2010 12 14 | 10 12 25 | 35518 | 51879.791 | 12.683
2010 12 14 | 10 12 26 | 35520 | 51883.234 | 12.682
2010 12 14 | 10 12 27 | 35522 | 51886.677 | 12.68
2010 12 14 | 10 12 28 | 35524 | 51890.12 | 12.679
2010 12 14 | 10 12 29 | 35526 | 51893.564 | 12.677
2010 12 14 | 10 12 30 | 35528 | 51897.007 | 12.676
2010 12 14 | 10 12 31 | 35529 | 51898.729 | 12.675
2010 12 14 | 10 12 32 | 35532 | 51903.895 | 12.673
2010 12 14 | 10 12 33 | 35534 | 51907.339 | 12.671
2010 12 14 | 10 12 34 | 35535 | 51909.061 | 12.671
2010 12 14 | 10 12 35 | 35537 | 51912.506 | 12.669
2010 12 14 | 10 12 36 | 35539 | 51915.95 | 12.668
2010 12 14 | 10 12 37 | 35541 | 51919.395 | 12.666
2010 12 14 | 10 12 38 | 35543 | 51922.84 | 12.665
2010 12 14 | 10 12 39 | 35544 | 51924.562 | 12.664
2010 12 14 | 10 12 40 | 35546 | 51928.007 | 12.663
2010 12 14 | 10 12 41 | 35548 | 51931.452 | 12.661
2010 12 14 | 10 12 42 | 35550 | 51934.898 | 12.66
2010 12 14 | 10 12 43 | 35552 | 51938.343 | 12.658
2010 12 14 | 10 12 44 | 35553 | 51940.066 | 12.658
2010 12 14 | 10 12 45 | 35555 | 51943.512 | 12.656
2010 12 14 | 10 12 46 | 35557 | 51946.958 | 12.655
2010 12 14 | 10 12 47 | 35559 | 51950.404 | 12.653
2010 12 14 | 10 12 48 | 35560 | 51952.127 | 12.653
2010 12 14 | 10 12 49 | 35562 | 51955.574 | 12.651
2010 12 14 | 10 12 50 | 35564 | 51959.02 | 12.65
2010 12 14 | 10 12 51 | 35565 | 51960.744 | 12.649
2010 12 14 | 10 12 52 | 35567 | 51964.19 | 12.648
2010 12 14 | 10 12 53 | 35569 | 51967.637 | 12.646
2010 12 14 | 10 12 54 | 35571 | 51971.085 | 12.645
2010 12 14 | 10 12 55 | 35573 | 51974.532 | 12.643
2010 12 14 | 10 12 56 | 35575 | 51977.979 | 12.642
2010 12 14 | 10 12 57 | 35576 | 51979.703 | 12.641
2010 12 14 | 10 12 58 | 35578 | 51983.151 | 12.64
2010 12 14 | 10 12 59 | 35580 | 51986.599 | 12.638
2010 12 14 | 10 13 00 | 35581 | 51988.323 | 12.638
2010 12 14 | 10 13 01 | 35583 | 51991.771 | 12.636
2010 12 14 | 10 13 02 | 35584 | 51993.495 | 12.635
2010 12 14 | 10 13 03 | 35586 | 51996.943 | 12.634
2010 12 14 | 10 13 04 | 35588 | 52000.392 | 12.632
2010 12 14 | 10 13 05 | 35590 | 52003.841 | 12.631
2010 12 14 | 10 13 06 | 35591 | 52005.565 | 12.63
2010 12 14 | 10 13 07 | 35593 | 52009.014 | 12.629
2010 12 14 | 10 13 08 | 35594 | 52010.738 | 12.628
2010 12 14 | 10 13 09 | 35596 | 52014.188 | 12.627
2010 12 14 | 10 13 10 | 35597 | 52015.912 | 12.626
2010 12 14 | 10 13 11 | 35599 | 52019.362 | 12.625
2010 12 14 | 10 13 12 | 35601 | 52022.811 | 12.623
2010 12 14 | 10 13 13 | 35602 | 52024.536 | 12.622
2010 12 14 | 10 13 14 | 35604 | 52027.986 | 12.621
2010 12 14 | 10 13 15 | 35606 | 52031.436 | 12.62
2010 12 14 | 10 13 16 | 35607 | 52033.161 | 12.619
2010 12 14 | 10 13 17 | 35609 | 52036.611 | 12.617
2010 12 14 | 10 13 18 | 35610 | 52038.337 | 12.617
2010 12 14 | 10 13 19 | 35612 | 52041.787 | 12.615
2010 12 14 | 10 13 20 | 35613 | 52043.512 | 12.614
2010 12 14 | 10 13 21 | 35615 | 52046.963 | 12.613
2010 12 14 | 10 13 22 | 35617 | 52050.414 | 12.612
2010 12 14 | 10 13 23 | 35618 | 52052.139 | 12.611
2010 12 14 | 10 13 24 | 35620 | 52055.591 | 12.609
2010 12 14 | 10 13 25 | 35622 | 52059.042 | 12.608
2010 12 14 | 10 13 26 | 35623 | 52060.768 | 12.607
2010 12 14 | 10 13 27 | 35625 | 52064.219 | 12.606
2010 12 14 | 10 13 28 | 35626 | 52065.945 | 12.605
2010 12 14 | 10 13 29 | 35627 | 52067.671 | 12.604
2010 12 14 | 10 13 30 | 35628 | 52069.397 | 12.604
2010 12 14 | 10 13 31 | 35630 | 52072.849 | 12.602
2010 12 14 | 10 13 32 | 35632 | 52076.301 | 12.601
2010 12 14 | 10 13 33 | 35634 | 52079.753 | 12.599
2010 12 14 | 10 13 34 | 35635 | 52081.48 | 12.599
2010 12 14 | 10 13 35 | 35637 | 52084.932 | 12.597
2010 12 14 | 10 13 36 | 35638 | 52086.658 | 12.596
2010 12 14 | 10 13 37 | 35639 | 52088.385 | 12.596
2010 12 14 | 10 13 38 | 35641 | 52091.838 | 12.594
2010 12 14 | 10 13 39 | 35642 | 52093.564 | 12.594
2010 12 14 | 10 13 40 | 35644 | 52097.017 | 12.592
2010 12 14 | 10 13 41 | 35645 | 52098.744 | 12.591
2010 12 14 | 10 13 42 | 35647 | 52102.197 | 12.59
2010 12 14 | 10 13 43 | 35648 | 52103.924 | 12.589
2010 12 14 | 10 13 44 | 35650 | 52107.378 | 12.588
2010 12 14 | 10 13 45 | 35651 | 52109.105 | 12.587
2010 12 14 | 10 13 46 | 35652 | 52110.832 | 12.586
2010 12 14 | 10 13 47 | 35654 | 52114.286 | 12.585
2010 12 14 | 10 13 48 | 35656 | 52117.74 | 12.584
2010 12 14 | 10 13 49 | 35657 | 52119.467 | 12.583
2010 12 14 | 10 13 50 | 35659 | 52122.921 | 12.581
2010 12 14 | 10 13 51 | 35660 | 52124.648 | 12.581
2010 12 14 | 10 13 52 | 35661 | 52126.376 | 12.58
2010 12 14 | 10 13 53 | 35663 | 52129.83 | 12.578
2010 12 14 | 10 13 54 | 35662 | 52128.103 | 12.579
2010 12 14 | 10 13 55 | 35648 | 52103.924 | 12.589
2010 12 14 | 10 13 56 | 35640 | 52090.111 | 12.595
2010 12 14 | 10 13 57 | 35637 | 52084.932 | 12.597
2010 12 14 | 10 13 58 | 35638 | 52086.658 | 12.596
2010 12 14 | 10 13 59 | 35641 | 52091.838 | 12.594
2010 12 14 | 10 14 00 | 35642 | 52093.564 | 12.594
2010 12 14 | 10 14 01 | 35644 | 52097.017 | 12.592
2010 12 14 | 10 14 02 | 35646 | 52100.471 | 12.591
2010 12 14 | 10 14 03 | 35646 | 52100.471 | 12.591
2010 12 14 | 10 14 04 | 35642 | 52093.564 | 12.594
2010 12 14 | 10 14 05 | 35637 | 52084.932 | 12.597
2010 12 14 | 10 14 06 | 35633 | 52078.027 | 12.6
2010 12 14 | 10 14 07 | 35633 | 52078.027 | 12.6
2010 12 14 | 10 14 08 | 35633 | 52078.027 | 12.6
2010 12 14 | 10 14 09 | 35635 | 52081.48 | 12.599
2010 12 14 | 10 14 10 | 35636 | 52083.206 | 12.598
2010 12 14 | 10 14 11 | 35638 | 52086.658 | 12.596
2010 12 14 | 10 14 12 | 35640 | 52090.111 | 12.595
2010 12 14 | 10 14 13 | 35640 | 52090.111 | 12.595
2010 12 14 | 10 14 14 | 35631 | 52074.575 | 12.602
2010 12 14 | 10 14 15 | 35612 | 52041.787 | 12.615
2010 12 14 | 10 14 16 | 35594 | 52010.738 | 12.628
2010 12 14 | 10 14 17 | 35584 | 51993.495 | 12.635
2010 12 14 | 10 14 18 | 35579 | 51984.875 | 12.639
2010 12 14 | 10 14 19 | 35575 | 51977.979 | 12.642
2010 12 14 | 10 14 20 | 35562 | 51955.574 | 12.651
2010 12 14 | 10 14 21 | 35534 | 51907.339 | 12.671
2010 12 14 | 10 14 22 | 35493 | 51836.768 | 12.701
2010 12 14 | 10 14 23 | 35449 | 51761.109 | 12.733
2010 12 14 | 10 14 24 | 35413 | 51699.265 | 12.759
2010 12 14 | 10 14 25 | 35386 | 51652.917 | 12.778
2010 12 14 | 10 14 26 | 35368 | 51622.035 | 12.791
2010 12 14 | 10 14 27 | 35354 | 51598.024 | 12.801
2010 12 14 | 10 14 28 | 35344 | 51580.879 | 12.809
2010 12 14 | 10 14 29 | 35334 | 51563.738 | 12.816
2010 12 14 | 10 14 30 | 35320 | 51539.747 | 12.826
2010 12 14 | 10 14 31 | 35291 | 51490.076 | 12.847
2010 12 14 | 10 14 32 | 35224 | 51375.451 | 12.895
2010 12 14 | 10 14 33 | 35096 | 51156.971 | 12.988
2010 12 14 | 10 14 34 | 34903 | 50828.792 | 13.128
2010 12 14 | 10 14 35 | 34612 | 50336.79 | 13.34
2010 12 14 | 10 14 36 | 34296 | 49806.321 | 13.572
2010 12 14 | 10 14 37 | 34094 | 49469.277 | 13.72
2010 12 14 | 10 14 38 | 33999 | 49311.317 | 13.79
2010 12 14 | 10 14 39 | 33971 | 49264.827 | 13.811
2010 12 14 | 10 14 40 | 33973 | 49268.146 | 13.809
2010 12 14 | 10 14 41 | 33972 | 49266.486 | 13.81
2010 12 14 | 10 14 42 | 33919 | 49178.569 | 13.849
2010 12 14 | 10 14 43 | 33676 | 48776.862 | 14.028
2010 12 14 | 10 14 44 | 32691 | 47171.547 | 14.763
2010 12 14 | 10 14 45 | 29151 | 41690.756 | 17.499
2010 12 14 | 10 14 46 | 25779 | 36854.603 | 20.272
2010 12 14 | 10 14 47 | 24643 | 35302.672 | 21.25
2010 12 14 | 10 14 48 | 24629 | 35283.778 | 21.262
2010 12 14 | 10 14 49 | 24924 | 35683.09 | 21.006
2010 12 14 | 10 14 50 | 25255 | 36134.105 | 20.72
2010 12 14 | 10 14 51 | 25552 | 36541.493 | 20.465
2010 12 14 | 10 14 52 | 25807 | 36893.329 | 20.248
2010 12 14 | 10 14 53 | 26024 | 37194.245 | 20.064
2010 12 14 | 10 14 54 | 26201 | 37440.727 | 19.915
2010 12 14 | 10 14 55 | 26360 | 37662.941 | 19.781
2010 12 14 | 10 14 56 | 26517 | 37883.105 | 19.649
2010 12 14 | 10 14 57 | 26665 | 38091.328 | 19.526
2010 12 14 | 10 14 58 | 26801 | 38283.255 | 19.412
2010 12 14 | 10 14 59 | 26922 | 38454.486 | 19.312
2010 12 14 | 10 15 00 | 27024 | 38599.177 | 19.227
2010 12 14 | 10 15 01 | 26537 | 37911.204 | 19.633
2010 12 14 | 10 15 02 | 25350 | 36264.135 | 20.638
2010 12 14 | 10 15 03 | 24775 | 35481.093 | 21.135
2010 12 14 | 10 15 04 | 24766 | 35468.912 | 21.143
2010 12 14 | 10 15 05 | 24936 | 35699.386 | 20.995
2010 12 14 | 10 15 06 | 25137 | 35972.958 | 20.822
2010 12 14 | 10 15 07 | 25327 | 36232.63 | 20.658
2010 12 14 | 10 15 08 | 25498 | 36467.231 | 20.512
2010 12 14 | 10 15 09 | 25568 | 36563.513 | 20.452
2010 12 14 | 10 15 10 | 25252 | 36130.003 | 20.723
2010 12 14 | 10 15 11 | 24965 | 35738.785 | 20.97
2010 12 14 | 10 15 12 | 24802 | 35517.65 | 21.111
2010 12 14 | 10 15 13 | 24860 | 35596.249 | 21.061
2010 12 14 | 10 15 14 | 24997 | 35782.288 | 20.942
2010 12 14 | 10 15 15 | 25149 | 35989.327 | 20.811
2010 12 14 | 10 15 16 | 25294 | 36187.454 | 20.686
2010 12 14 | 10 15 17 | 25429 | 36372.465 | 20.571
2010 12 14 | 10 15 18 | 25552 | 36541.493 | 20.465
2010 12 14 | 10 15 19 | 25633 | 36653.046 | 20.396
2010 12 14 | 10 15 20 | 25728 | 36784.125 | 20.315
2010 12 14 | 10 15 21 | 25834 | 36930.694 | 20.225
2010 12 14 | 10 15 22 | 25938 | 37074.821 | 20.137
2010 12 14 | 10 15 23 | 26038 | 37213.707 | 20.052
2010 12 14 | 10 15 24 | 26135 | 37348.709 | 19.97
2010 12 14 | 10 15 25 | 26227 | 37477.012 | 19.893
2010 12 14 | 10 15 26 | 26315 | 37599.973 | 19.819
2010 12 14 | 10 15 27 | 26401 | 37720.364 | 19.747
2010 12 14 | 10 15 28 | 26480 | 37831.152 | 19.68
2010 12 14 | 10 15 29 | 26558 | 37940.722 | 19.615
2010 12 14 | 10 15 30 | 26635 | 38049.067 | 19.551
2010 12 14 | 10 15 31 | 26711 | 38156.182 | 19.487
2010 12 14 | 10 15 32 | 26787 | 38263.471 | 19.424
2010 12 14 | 10 15 33 | 26859 | 38365.277 | 19.364
2010 12 14 | 10 15 34 | 26930 | 38465.823 | 19.305
2010 12 14 | 10 15 35 | 26999 | 38563.684 | 19.248
2010 12 14 | 10 15 36 | 27057 | 38646.057 | 19.2
2010 12 14 | 10 15 37 | 27109 | 38719.997 | 19.156
2010 12 14 | 10 15 38 | 27155 | 38785.474 | 19.118
2010 12 14 | 10 15 39 | 27214 | 38869.552 | 19.07
2010 12 14 | 10 15 40 | 27276 | 38958.02 | 19.018
2010 12 14 | 10 15 41 | 27339 | 39048.037 | 18.967
2010 12 14 | 10 15 42 | 27400 | 39135.314 | 18.916
2010 12 14 | 10 15 43 | 27459 | 39219.839 | 18.868
2010 12 14 | 10 15 44 | 27473 | 39239.911 | 18.856
2010 12 14 | 10 15 45 | 27233 | 38896.651 | 19.054
2010 12 14 | 10 15 46 | 26454 | 37794.67 | 19.702
2010 12 14 | 10 15 47 | 26010 | 37174.789 | 20.076
2010 12 14 | 10 15 48 | 25985 | 37140.06 | 20.097
2010 12 14 | 10 15 49 | 26099 | 37298.572 | 20.001
2010 12 14 | 10 15 50 | 26235 | 37488.181 | 19.886
2010 12 14 | 10 15 51 | 26363 | 37667.141 | 19.778
2010 12 14 | 10 15 52 | 26477 | 37826.942 | 19.683
2010 12 14 | 10 15 53 | 26579 | 37970.253 | 19.597
2010 12 14 | 10 15 54 | 26671 | 38099.784 | 19.521
2010 12 14 | 10 15 55 | 26757 | 38221.099 | 19.449
2010 12 14 | 10 15 56 | 26822 | 38312.94 | 19.395
2010 12 14 | 10 15 57 | 26728 | 38180.166 | 19.473
2010 12 14 | 10 15 58 | 26062 | 37247.083 | 20.032
2010 12 14 | 10 15 59 | 25614 | 36626.862 | 20.413
2010 12 14 | 10 16 00 | 25582 | 36582.787 | 20.44
2010 12 14 | 10 16 01 | 25696 | 36739.942 | 20.343
2010 12 14 | 10 16 02 | 25836 | 36933.463 | 20.224
2010 12 14 | 10 16 03 | 25966 | 37113.679 | 20.113
2010 12 14 | 10 16 04 | 26083 | 37276.302 | 20.014
2010 12 14 | 10 16 05 | 26185 | 37418.408 | 19.928
2010 12 14 | 10 16 06 | 25862 | 36969.466 | 20.202
2010 12 14 | 10 16 07 | 25240 | 36113.598 | 20.733
2010 12 14 | 10 16 08 | 24855 | 35589.469 | 21.065
2010 12 14 | 10 16 09 | 24823 | 35546.097 | 21.093
2010 12 14 | 10 16 10 | 24931 | 35692.596 | 21
2010 12 14 | 10 16 11 | 25066 | 35876.19 | 20.883
2010 12 14 | 10 16 12 | 25195 | 36052.115 | 20.772
2010 12 14 | 10 16 13 | 25309 | 36207.985 | 20.674
2010 12 14 | 10 16 14 | 25300 | 36195.665 | 20.681
2010 12 14 | 10 16 15 | 24997 | 35782.288 | 20.942
2010 12 14 | 10 16 16 | 26125 | 37334.778 | 19.979
2010 12 14 | 10 16 17 | 27956 | 39936.172 | 18.461
2010 12 14 | 10 16 18 | 29449 | 42135.545 | 17.262
2010 12 14 | 10 16 19 | 31014 | 44520.548 | 16.039
2010 12 14 | 10 16 20 | 33251 | 48079.723 | 14.344
2010 12 14 | 10 16 21 | 35542 | 51921.117 | 12.666
2010 12 14 | 10 16 22 | 37470 | 55319.88 | 11.293
2010 12 14 | 10 16 23 | 39067 | 58258.337 | 10.18
2010 12 14 | 10 16 24 | 40447 | 60892.991 | 9.234
2010 12 14 | 10 16 25 | 41563 | 63091.754 | 8.48
2010 12 14 | 10 16 26 | 42470 | 64925.599 | 7.872
2010 12 14 | 10 16 27 | 43253 | 66543.765 | 7.352
2010 12 14 | 10 16 28 | 43955 | 68023.007 | 6.889
2010 12 14 | 10 16 29 | 44572 | 69345.989 | 6.484
2010 12 14 | 10 16 30 | 45120 | 70539.393 | 6.126
2010 12 14 | 10 16 31 | 45606 | 71612.564 | 5.81
2010 12 14 | 10 16 32 | 46053 | 72612.134 | 5.52
2010 12 14 | 10 16 33 | 46457 | 73526.056 | 5.259
2010 12 14 | 10 16 34 | 46810 | 74332.909 | 5.032
2010 12 14 | 10 16 35 | 47134 | 75080.394 | 4.824
2010 12 14 | 10 16 36 | 47427 | 75762.137 | 4.636
2010 12 14 | 10 16 37 | 47688 | 76374.1 | 4.469
2010 12 14 | 10 16 38 | 47913 | 76905.23 | 4.325
2010 12 14 | 10 16 39 | 48115 | 77384.915 | 4.196
2010 12 14 | 10 16 40 | 48296 | 77817.039 | 4.081
2010 12 14 | 10 16 41 | 48454 | 78196.049 | 3.98
2010 12 14 | 10 16 42 | 48601 | 78550.187 | 3.887
2010 12 14 | 10 16 43 | 48729 | 78859.748 | 3.805
2010 12 14 | 10 16 44 | 48838 | 79124.241 | 3.736
2010 12 14 | 10 16 45 | 48940 | 79372.487 | 3.671
2010 12 14 | 10 16 46 | 49038 | 79611.674 | 3.609
2010 12 14 | 10 16 47 | 49130 | 79836.822 | 3.551
2010 12 14 | 10 16 48 | 49224 | 80067.473 | 3.491
2010 12 14 | 10 16 49 | 49306 | 80269.182 | 3.439
2010 12 14 | 10 16 50 | 49376 | 80441.746 | 3.395
2010 12 14 | 10 16 51 | 49437 | 80592.403 | 3.356
2010 12 14 | 10 16 52 | 49501 | 80750.752 | 3.316
2010 12 14 | 10 16 53 | 49565 | 80909.39 | 3.275
2010 12 14 | 10 16 54 | 49624 | 81055.891 | 3.238
2010 12 14 | 10 16 55 | 49677 | 81187.705 | 3.205
2010 12 14 | 10 16 56 | 49729 | 81317.225 | 3.172
2010 12 14 | 10 16 57 | 49789 | 81466.912 | 3.134
2010 12 14 | 10 16 58 | 49858 | 81639.37 | 3.09
2010 12 14 | 10 16 59 | 49936 | 81834.734 | 3.041
2010 12 14 | 10 17 00 | 50021 | 82048.13 | 2.987
2010 12 14 | 10 17 01 | 50100 | 82246.929 | 2.938
2010 12 14 | 10 17 02 | 50164 | 82408.314 | 2.897
2010 12 14 | 10 17 03 | 50220 | 82549.77 | 2.862
2010 12 14 | 10 17 04 | 50270 | 82676.263 | 2.83
2010 12 14 | 10 17 05 | 50319 | 82800.403 | 2.8
2010 12 14 | 10 17 06 | 50364 | 82914.564 | 2.771
2010 12 14 | 10 17 07 | 50412 | 83036.499 | 2.741
2010 12 14 | 10 17 08 | 50463 | 83166.24 | 2.709
2010 12 14 | 10 17 09 | 50528 | 83331.875 | 2.668
2010 12 14 | 10 17 10 | 50604 | 83525.936 | 2.62
2010 12 14 | 10 17 11 | 50689 | 83743.484 | 2.567
2010 12 14 | 10 17 12 | 50770 | 83951.295 | 2.516
2010 12 14 | 10 17 13 | 50839 | 84128.705 | 2.473
2010 12 14 | 10 17 14 | 50906 | 84301.314 | 2.431
2010 12 14 | 10 17 15 | 50964 | 84451.009 | 2.394
2010 12 14 | 10 17 16 | 51011 | 84572.498 | 2.365
2010 12 14 | 10 17 17 | 51058 | 84694.155 | 2.335
2010 12 14 | 10 17 18 | 51102 | 84808.197 | 2.308
2010 12 14 | 10 17 19 | 51138 | 84901.613 | 2.285
2010 12 14 | 10 17 20 | 51177 | 85002.925 | 2.261
2010 12 14 | 10 17 21 | 51213 | 85096.547 | 2.238
2010 12 14 | 10 17 22 | 51243 | 85174.64 | 2.219
2010 12 14 | 10 17 23 | 51268 | 85239.77 | 2.204
2010 12 14 | 10 17 24 | 51294 | 85307.555 | 2.187
2010 12 14 | 10 17 25 | 51318 | 85370.172 | 2.172
2010 12 14 | 10 17 26 | 51339 | 85424.998 | 2.159
2010 12 14 | 10 17 27 | 51356 | 85469.406 | 2.148
2010 12 14 | 10 17 28 | 51373 | 85513.836 | 2.138
2010 12 14 | 10 17 29 | 51393 | 85566.135 | 2.125
2010 12 14 | 10 17 30 | 51418 | 85631.552 | 2.11
2010 12 14 | 10 17 31 | 51433 | 85670.825 | 2.1
2010 12 14 | 10 17 32 | 51445 | 85702.255 | 2.093
2010 12 14 | 10 17 33 | 51456 | 85731.077 | 2.086
2010 12 14 | 10 17 34 | 51462 | 85746.801 | 2.082
2010 12 14 | 10 17 35 | 51472 | 85773.015 | 2.076
2010 12 14 | 10 17 36 | 51481 | 85796.614 | 2.07
2010 12 14 | 10 17 37 | 51491 | 85822.843 | 2.064
2010 12 14 | 10 17 38 | 51505 | 85859.576 | 2.055
2010 12 14 | 10 17 39 | 51514 | 85883.198 | 2.049
2010 12 14 | 10 17 40 | 51520 | 85898.949 | 2.046
2010 12 14 | 10 17 41 | 51529 | 85922.581 | 2.04
2010 12 14 | 10 17 42 | 51538 | 85946.22 | 2.034
2010 12 14 | 10 17 43 | 51550 | 85977.748 | 2.027
2010 12 14 | 10 17 44 | 51563 | 86011.916 | 2.019
2010 12 14 | 10 17 45 | 51575 | 86043.467 | 2.011
2010 12 14 | 10 17 46 | 51587 | 86075.029 | 2.004
2010 12 14 | 10 17 47 | 51589 | 86080.29 | 2.003
2010 12 14 | 10 17 48 | 51594 | 86093.445 | 1.999
2010 12 14 | 10 17 49 | 51600 | 86109.234 | 1.996
2010 12 14 | 10 17 50 | 51607 | 86127.657 | 1.991
2010 12 14 | 10 17 51 | 51613 | 86143.452 | 1.988
2010 12 14 | 10 17 52 | 51620 | 86161.882 | 1.983
2010 12 14 | 10 17 53 | 51625 | 86175.049 | 1.98
2010 12 14 | 10 17 54 | 51631 | 86190.852 | 1.976
2010 12 14 | 10 17 55 | 51635 | 86201.389 | 1.974
2010 12 14 | 10 17 56 | 51640 | 86214.562 | 1.971
2010 12 14 | 10 17 57 | 51647 | 86233.007 | 1.966
2010 12 14 | 10 17 58 | 51654 | 86251.456 | 1.962
2010 12 14 | 10 17 59 | 51658 | 86262 | 1.959
2010 12 14 | 10 18 00 | 51660 | 86267.272 | 1.958
2010 12 14 | 10 18 01 | 51668 | 86288.365 | 1.953
2010 12 14 | 10 18 02 | 51674 | 86304.188 | 1.949
2010 12 14 | 10 18 03 | 51680 | 86320.014 | 1.946
2010 12 14 | 10 18 04 | 51685 | 86333.204 | 1.943
2010 12 14 | 10 18 05 | 51692 | 86351.674 | 1.938
2010 12 14 | 10 18 06 | 51697 | 86364.868 | 1.935
2010 12 14 | 10 18 07 | 51698 | 86367.508 | 1.934
2010 12 14 | 10 18 08 | 51702 | 86378.065 | 1.932
2010 12 14 | 10 18 09 | 51703 | 86380.705 | 1.931
2010 12 14 | 10 18 10 | 51701 | 86375.426 | 1.932
2010 12 14 | 10 18 11 | 51700 | 86372.786 | 1.933
2010 12 14 | 10 18 12 | 51701 | 86375.426 | 1.932
2010 12 14 | 10 18 13 | 51701 | 86375.426 | 1.932
2010 12 14 | 10 18 14 | 51699 | 86370.147 | 1.934
2010 12 14 | 10 18 15 | 51698 | 86367.508 | 1.934
2010 12 14 | 10 18 16 | 51693 | 86354.312 | 1.938
2010 12 14 | 10 18 17 | 51684 | 86330.566 | 1.943
2010 12 14 | 10 18 18 | 51670 | 86293.639 | 1.952
2010 12 14 | 10 18 19 | 51651 | 86243.549 | 1.964
2010 12 14 | 10 18 20 | 51629 | 86185.584 | 1.978
2010 12 14 | 10 18 21 | 51611 | 86138.187 | 1.989
2010 12 14 | 10 18 22 | 51597 | 86101.339 | 1.998
2010 12 14 | 10 18 23 | 51592 | 86088.183 | 2.001
2010 12 14 | 10 18 24 | 51593 | 86090.814 | 2
2010 12 14 | 10 18 25 | 51586 | 86072.398 | 2.004
2010 12 14 | 10 18 26 | 51575 | 86043.467 | 2.011
2010 12 14 | 10 18 27 | 51571 | 86032.948 | 2.014
2010 12 14 | 10 18 28 | 51576 | 86046.097 | 2.011
2010 12 14 | 10 18 29 | 51574 | 86040.837 | 2.012
2010 12 14 | 10 18 30 | 51576 | 86046.097 | 2.011
2010 12 14 | 10 18 31 | 51580 | 86056.616 | 2.008
2010 12 14 | 10 18 32 | 51590 | 86082.921 | 2.002
2010 12 14 | 10 18 33 | 51607 | 86127.657 | 1.991
2010 12 14 | 10 18 34 | 51613 | 86143.452 | 1.988
2010 12 14 | 10 18 35 | 51611 | 86138.187 | 1.989
2010 12 14 | 10 18 36 | 51618 | 86156.616 | 1.984
2010 12 14 | 10 18 37 | 51628 | 86182.95 | 1.978
2010 12 14 | 10 18 38 | 51638 | 86209.292 | 1.972
2010 12 14 | 10 18 39 | 51654 | 86251.456 | 1.962
2010 12 14 | 10 18 40 | 51678 | 86314.738 | 1.947
2010 12 14 | 10 18 41 | 51703 | 86380.705 | 1.931
2010 12 14 | 10 18 42 | 51726 | 86441.437 | 1.917
2010 12 14 | 10 18 43 | 51740 | 86478.425 | 1.908
2010 12 14 | 10 18 44 | 51753 | 86512.784 | 1.9
2010 12 14 | 10 18 45 | 51762 | 86536.579 | 1.894
2010 12 14 | 10 18 46 | 51765 | 86544.512 | 1.892
2010 12 14 | 10 18 47 | 51767 | 86549.801 | 1.891
2010 12 14 | 10 18 48 | 51770 | 86557.735 | 1.889
2010 12 14 | 10 18 49 | 51775 | 86570.961 | 1.886
2010 12 14 | 10 18 50 | 51781 | 86586.833 | 1.882
2010 12 14 | 10 18 51 | 51784 | 86594.771 | 1.881
2010 12 14 | 10 18 52 | 51791 | 86613.294 | 1.876
2010 12 14 | 10 18 53 | 51795 | 86623.881 | 1.874
2010 12 14 | 10 18 54 | 51797 | 86629.175 | 1.872
2010 12 14 | 10 18 55 | 51798 | 86631.822 | 1.872
2010 12 14 | 10 18 56 | 51802 | 86642.411 | 1.869
2010 12 14 | 10 18 57 | 51804 | 86647.705 | 1.868
2010 12 14 | 10 18 58 | 51808 | 86658.296 | 1.866
2010 12 14 | 10 18 59 | 51815 | 86676.833 | 1.861
2010 12 14 | 10 19 00 | 51825 | 86703.32 | 1.855
2010 12 14 | 10 19 01 | 51831 | 86719.217 | 1.851
2010 12 14 | 10 19 02 | 51835 | 86729.816 | 1.849
2010 12 14 | 10 19 03 | 51834 | 86727.166 | 1.849
2010 12 14 | 10 19 04 | 51833 | 86724.516 | 1.85
2010 12 14 | 10 19 05 | 51834 | 86727.166 | 1.849
2010 12 14 | 10 19 06 | 51836 | 86732.466 | 1.848
2010 12 14 | 10 19 07 | 51842 | 86748.367 | 1.844
2010 12 14 | 10 19 08 | 51849 | 86766.922 | 1.84
2010 12 14 | 10 19 09 | 51853 | 86777.527 | 1.837
2010 12 14 | 10 19 10 | 51855 | 86782.83 | 1.836
2010 12 14 | 10 19 11 | 51854 | 86780.179 | 1.837
2010 12 14 | 10 19 12 | 51852 | 86774.876 | 1.838
2010 12 14 | 10 19 13 | 51850 | 86769.573 | 1.839
2010 12 14 | 10 19 14 | 51849 | 86766.922 | 1.84
2010 12 14 | 10 19 15 | 51853 | 86777.527 | 1.837
2010 12 14 | 10 19 16 | 51859 | 86793.437 | 1.834
2010 12 14 | 10 19 17 | 51863 | 86804.044 | 1.831
2010 12 14 | 10 19 18 | 51864 | 86806.697 | 1.831
2010 12 14 | 10 19 19 | 51862 | 86801.392 | 1.832
2010 12 14 | 10 19 20 | 51859 | 86793.437 | 1.834
2010 12 14 | 10 19 21 | 51857 | 86788.133 | 1.835
2010 12 14 | 10 19 22 | 51858 | 86790.785 | 1.834
2010 12 14 | 10 19 23 | 51862 | 86801.392 | 1.832
2010 12 14 | 10 19 24 | 51867 | 86814.654 | 1.829
2010 12 14 | 10 19 25 | 51872 | 86827.917 | 1.826
2010 12 14 | 10 19 26 | 51872 | 86827.917 | 1.826
2010 12 14 | 10 19 27 | 51870 | 86822.611 | 1.827
2010 12 14 | 10 19 28 | 51866 | 86812.001 | 1.829
2010 12 14 | 10 19 29 | 51864 | 86806.697 | 1.831
2010 12 14 | 10 19 30 | 51866 | 86812.001 | 1.829
2010 12 14 | 10 19 31 | 51872 | 86827.917 | 1.826
2010 12 14 | 10 19 32 | 51877 | 86841.182 | 1.822
2010 12 14 | 10 19 33 | 51879 | 86846.488 | 1.821
2010 12 14 | 10 19 34 | 51876 | 86838.529 | 1.823
2010 12 14 | 10 19 35 | 51872 | 86827.917 | 1.826
2010 12 14 | 10 19 36 | 51868 | 86817.306 | 1.828
2010 12 14 | 10 19 37 | 51867 | 86814.654 | 1.829
2010 12 14 | 10 19 38 | 51869 | 86819.959 | 1.827
2010 12 14 | 10 19 39 | 51873 | 86830.57 | 1.825
2010 12 14 | 10 19 40 | 51877 | 86841.182 | 1.822
2010 12 14 | 10 19 41 | 51879 | 86846.488 | 1.821
2010 12 14 | 10 19 42 | 51877 | 86841.182 | 1.822
2010 12 14 | 10 19 43 | 51874 | 86833.222 | 1.824
2010 12 14 | 10 19 44 | 51867 | 86814.654 | 1.829
2010 12 14 | 10 19 45 | 51862 | 86801.392 | 1.832
2010 12 14 | 10 19 46 | 51862 | 86801.392 | 1.832
2010 12 14 | 10 19 47 | 51866 | 86812.001 | 1.829
2010 12 14 | 10 19 48 | 51871 | 86825.264 | 1.826
2010 12 14 | 10 19 49 | 51872 | 86827.917 | 1.826
2010 12 14 | 10 19 50 | 51871 | 86825.264 | 1.826
2010 12 14 | 10 19 51 | 51869 | 86819.959 | 1.827
2010 12 14 | 10 19 52 | 51864 | 86806.697 | 1.831
2010 12 14 | 10 19 53 | 51862 | 86801.392 | 1.832
2010 12 14 | 10 19 54 | 51860 | 86796.088 | 1.833
2010 12 14 | 10 19 55 | 51860 | 86796.088 | 1.833
2010 12 14 | 10 19 56 | 51862 | 86801.392 | 1.832
2010 12 14 | 10 19 57 | 51865 | 86809.349 | 1.83
2010 12 14 | 10 19 58 | 51864 | 86806.697 | 1.831
2010 12 14 | 10 19 59 | 51861 | 86798.74 | 1.832
2010 12 14 | 10 20 00 | 51855 | 86782.83 | 1.836
2010 12 14 | 10 20 01 | 51850 | 86769.573 | 1.839
2010 12 14 | 10 20 02 | 51847 | 86761.621 | 1.841
2010 12 14 | 10 20 03 | 51848 | 86764.271 | 1.841
2010 12 14 | 10 20 04 | 51849 | 86766.922 | 1.84
2010 12 14 | 10 20 05 | 51850 | 86769.573 | 1.839
2010 12 14 | 10 20 06 | 51850 | 86769.573 | 1.839
2010 12 14 | 10 20 07 | 51847 | 86761.621 | 1.841
2010 12 14 | 10 20 08 | 51844 | 86753.668 | 1.843
2010 12 14 | 10 20 09 | 51840 | 86743.066 | 1.846
2010 12 14 | 10 20 10 | 51838 | 86737.766 | 1.847
2010 12 14 | 10 20 11 | 51837 | 86735.116 | 1.847
2010 12 14 | 10 20 12 | 51837 | 86735.116 | 1.847
2010 12 14 | 10 20 13 | 51837 | 86735.116 | 1.847
2010 12 14 | 10 20 14 | 51837 | 86735.116 | 1.847
2010 12 14 | 10 20 15 | 51836 | 86732.466 | 1.848
2010 12 14 | 10 20 16 | 51833 | 86724.516 | 1.85
2010 12 14 | 10 20 17 | 51831 | 86719.217 | 1.851
2010 12 14 | 10 20 18 | 51830 | 86716.567 | 1.852
2010 12 14 | 10 20 19 | 51829 | 86713.918 | 1.852
2010 12 14 | 10 20 20 | 51830 | 86716.567 | 1.852
2010 12 14 | 10 20 21 | 51832 | 86721.866 | 1.851
2010 12 14 | 10 20 22 | 51831 | 86719.217 | 1.851
2010 12 14 | 10 20 23 | 51830 | 86716.567 | 1.852
2010 12 14 | 10 20 24 | 51828 | 86711.268 | 1.853
2010 12 14 | 10 20 25 | 51824 | 86700.671 | 1.856
2010 12 14 | 10 20 26 | 51821 | 86692.724 | 1.857
2010 12 14 | 10 20 27 | 51822 | 86695.373 | 1.857
2010 12 14 | 10 20 28 | 51823 | 86698.022 | 1.856
2010 12 14 | 10 20 29 | 51824 | 86700.671 | 1.856
2010 12 14 | 10 20 30 | 51823 | 86698.022 | 1.856
2010 12 14 | 10 20 31 | 51822 | 86695.373 | 1.857
2010 12 14 | 10 20 32 | 51817 | 86682.13 | 1.86
2010 12 14 | 10 20 33 | 51812 | 86668.888 | 1.863
2010 12 14 | 10 20 34 | 51809 | 86660.944 | 1.865
2010 12 14 | 10 20 35 | 51809 | 86660.944 | 1.865
2010 12 14 | 10 20 36 | 51810 | 86663.592 | 1.864
2010 12 14 | 10 20 37 | 51811 | 86666.24 | 1.864
2010 12 14 | 10 20 38 | 51811 | 86666.24 | 1.864
2010 12 14 | 10 20 39 | 51809 | 86660.944 | 1.865
2010 12 14 | 10 20 40 | 51805 | 86650.353 | 1.867
2010 12 14 | 10 20 41 | 51803 | 86645.058 | 1.869
2010 12 14 | 10 20 42 | 51802 | 86642.411 | 1.869
2010 12 14 | 10 20 43 | 51803 | 86645.058 | 1.869
2010 12 14 | 10 20 44 | 51805 | 86650.353 | 1.867
2010 12 14 | 10 20 45 | 51807 | 86655.648 | 1.866
2010 12 14 | 10 20 46 | 51806 | 86653.001 | 1.867
2010 12 14 | 10 20 47 | 51805 | 86650.353 | 1.867
2010 12 14 | 10 20 48 | 51802 | 86642.411 | 1.869
2010 12 14 | 10 20 49 | 51801 | 86639.763 | 1.87
2010 12 14 | 10 20 50 | 51800 | 86637.116 | 1.871
2010 12 14 | 10 20 51 | 51801 | 86639.763 | 1.87
2010 12 14 | 10 20 52 | 51802 | 86642.411 | 1.869
2010 12 14 | 10 20 53 | 51802 | 86642.411 | 1.869
2010 12 14 | 10 20 54 | 51801 | 86639.763 | 1.87
2010 12 14 | 10 20 55 | 51801 | 86639.763 | 1.87
2010 12 14 | 10 20 56 | 51803 | 86645.058 | 1.869
2010 12 14 | 10 20 57 | 51803 | 86645.058 | 1.869
2010 12 14 | 10 20 58 | 51805 | 86650.353 | 1.867
2010 12 14 | 10 20 59 | 51805 | 86650.353 | 1.867
2010 12 14 | 10 21 00 | 51805 | 86650.353 | 1.867
2010 12 14 | 10 21 01 | 51804 | 86647.705 | 1.868
2010 12 14 | 10 21 02 | 51803 | 86645.058 | 1.869
2010 12 14 | 10 21 03 | 51802 | 86642.411 | 1.869
2010 12 14 | 10 21 04 | 51803 | 86645.058 | 1.869
2010 12 14 | 10 21 05 | 51803 | 86645.058 | 1.869
2010 12 14 | 10 21 06 | 51804 | 86647.705 | 1.868
2010 12 14 | 10 21 07 | 51803 | 86645.058 | 1.869
2010 12 14 | 10 21 08 | 51802 | 86642.411 | 1.869
2010 12 14 | 10 21 09 | 51799 | 86634.469 | 1.871
2010 12 14 | 10 21 10 | 51799 | 86634.469 | 1.871
2010 12 14 | 10 21 11 | 51799 | 86634.469 | 1.871
2010 12 14 | 10 21 12 | 51796 | 86626.528 | 1.873
2010 12 14 | 10 21 13 | 51796 | 86626.528 | 1.873
2010 12 14 | 10 21 14 | 51797 | 86629.175 | 1.872
2010 12 14 | 10 21 15 | 51797 | 86629.175 | 1.872
2010 12 14 | 10 21 16 | 51796 | 86626.528 | 1.873
2010 12 14 | 10 21 17 | 51792 | 86615.941 | 1.876
2010 12 14 | 10 21 18 | 51790 | 86610.648 | 1.877
2010 12 14 | 10 21 19 | 51790 | 86610.648 | 1.877
2010 12 14 | 10 21 20 | 51787 | 86602.709 | 1.879
2010 12 14 | 10 21 21 | 51785 | 86597.417 | 1.88
2010 12 14 | 10 21 22 | 51783 | 86592.125 | 1.881
2010 12 14 | 10 21 23 | 51781 | 86586.833 | 1.882
2010 12 14 | 10 21 24 | 51782 | 86589.479 | 1.882
2010 12 14 | 10 21 25 | 51783 | 86592.125 | 1.881
2010 12 14 | 10 21 26 | 51782 | 86589.479 | 1.882
2010 12 14 | 10 21 27 | 51780 | 86584.188 | 1.883
2010 12 14 | 10 21 28 | 51779 | 86581.542 | 1.884
2010 12 14 | 10 21 29 | 51777 | 86576.251 | 1.885
2010 12 14 | 10 21 30 | 51775 | 86570.961 | 1.886
2010 12 14 | 10 21 31 | 51774 | 86568.315 | 1.887
2010 12 14 | 10 21 32 | 51772 | 86563.025 | 1.888
2010 12 14 | 10 21 33 | 51771 | 86560.38 | 1.889
2010 12 14 | 10 21 34 | 51768 | 86552.446 | 1.891
2010 12 14 | 10 21 35 | 51766 | 86547.157 | 1.892
2010 12 14 | 10 21 36 | 51765 | 86544.512 | 1.892
2010 12 14 | 10 21 37 | 51764 | 86541.868 | 1.893
2010 12 14 | 10 21 38 | 51762 | 86536.579 | 1.894
2010 12 14 | 10 21 39 | 51760 | 86531.291 | 1.896
2010 12 14 | 10 21 40 | 51758 | 86526.003 | 1.897
2010 12 14 | 10 21 41 | 51757 | 86523.359 | 1.897
2010 12 14 | 10 21 42 | 51756 | 86520.715 | 1.898
2010 12 14 | 10 21 43 | 51756 | 86520.715 | 1.898
2010 12 14 | 10 21 44 | 51756 | 86520.715 | 1.898
2010 12 14 | 10 21 45 | 51759 | 86528.647 | 1.896
2010 12 14 | 10 21 46 | 51758 | 86526.003 | 1.897
2010 12 14 | 10 21 47 | 51757 | 86523.359 | 1.897
2010 12 14 | 10 21 48 | 51755 | 86518.071 | 1.899
2010 12 14 | 10 21 49 | 51754 | 86515.428 | 1.899
2010 12 14 | 10 21 50 | 51751 | 86507.497 | 1.901
2010 12 14 | 10 21 51 | 51752 | 86510.141 | 1.901
2010 12 14 | 10 21 52 | 51753 | 86512.784 | 1.9
2010 12 14 | 10 21 53 | 51755 | 86518.071 | 1.899
2010 12 14 | 10 21 54 | 51754 | 86515.428 | 1.899
2010 12 14 | 10 21 55 | 51752 | 86510.141 | 1.901
2010 12 14 | 10 21 56 | 51750 | 86504.854 | 1.902
2010 12 14 | 10 21 57 | 51749 | 86502.211 | 1.902
2010 12 14 | 10 21 58 | 51746 | 86494.281 | 1.904
2010 12 14 | 10 21 59 | 51746 | 86494.281 | 1.904
2010 12 14 | 10 22 00 | 51746 | 86494.281 | 1.904
2010 12 14 | 10 22 01 | 51748 | 86499.567 | 1.903
2010 12 14 | 10 22 02 | 51749 | 86502.211 | 1.902
2010 12 14 | 10 22 03 | 51746 | 86494.281 | 1.904
2010 12 14 | 10 22 04 | 51744 | 86488.995 | 1.906
2010 12 14 | 10 22 05 | 51744 | 86488.995 | 1.906
2010 12 14 | 10 22 06 | 51743 | 86486.353 | 1.906
2010 12 14 | 10 22 07 | 51743 | 86486.353 | 1.906
2010 12 14 | 10 22 08 | 51744 | 86488.995 | 1.906
2010 12 14 | 10 22 09 | 51746 | 86494.281 | 1.904
2010 12 14 | 10 22 10 | 51747 | 86496.924 | 1.904
2010 12 14 | 10 22 11 | 51744 | 86488.995 | 1.906
2010 12 14 | 10 22 12 | 51742 | 86483.71 | 1.907
2010 12 14 | 10 22 13 | 51741 | 86481.067 | 1.907
2010 12 14 | 10 22 14 | 51738 | 86473.14 | 1.909
2010 12 14 | 10 22 15 | 51735 | 86465.213 | 1.911
2010 12 14 | 10 22 16 | 51736 | 86467.855 | 1.911
2010 12 14 | 10 22 17 | 51737 | 86470.498 | 1.91
2010 12 14 | 10 22 18 | 51737 | 86470.498 | 1.91
2010 12 14 | 10 22 19 | 51734 | 86462.571 | 1.912
2010 12 14 | 10 22 20 | 51733 | 86459.929 | 1.912
2010 12 14 | 10 22 21 | 51732 | 86457.287 | 1.913
2010 12 14 | 10 22 22 | 51730 | 86452.004 | 1.914
2010 12 14 | 10 22 23 | 51727 | 86444.079 | 1.916
2010 12 14 | 10 22 24 | 51727 | 86444.079 | 1.916
2010 12 14 | 10 22 25 | 51726 | 86441.437 | 1.917
2010 12 14 | 10 22 26 | 51726 | 86441.437 | 1.917
2010 12 14 | 10 22 27 | 51727 | 86444.079 | 1.916
2010 12 14 | 10 22 28 | 51724 | 86436.154 | 1.918
2010 12 14 | 10 22 29 | 51724 | 86436.154 | 1.918
2010 12 14 | 10 22 30 | 51724 | 86436.154 | 1.918
2010 12 14 | 10 22 31 | 51724 | 86436.154 | 1.918
2010 12 14 | 10 22 32 | 51722 | 86430.872 | 1.919
2010 12 14 | 10 22 33 | 51721 | 86428.231 | 1.92
2010 12 14 | 10 22 34 | 51723 | 86433.513 | 1.919
2010 12 14 | 10 22 35 | 51724 | 86436.154 | 1.918
2010 12 14 | 10 22 36 | 51724 | 86436.154 | 1.918
2010 12 14 | 10 22 37 | 51725 | 86438.796 | 1.917
2010 12 14 | 10 22 38 | 51723 | 86433.513 | 1.919
2010 12 14 | 10 22 39 | 51721 | 86428.231 | 1.92
2010 12 14 | 10 22 40 | 51720 | 86425.59 | 1.921
2010 12 14 | 10 22 41 | 51721 | 86428.231 | 1.92
2010 12 14 | 10 22 42 | 51723 | 86433.513 | 1.919
2010 12 14 | 10 22 43 | 51724 | 86436.154 | 1.918
2010 12 14 | 10 22 44 | 51724 | 86436.154 | 1.918
2010 12 14 | 10 22 45 | 51725 | 86438.796 | 1.917
2010 12 14 | 10 22 46 | 51726 | 86441.437 | 1.917
2010 12 14 | 10 22 47 | 51725 | 86438.796 | 1.917
2010 12 14 | 10 22 48 | 51724 | 86436.154 | 1.918
2010 12 14 | 10 22 49 | 51724 | 86436.154 | 1.918
2010 12 14 | 10 22 50 | 51724 | 86436.154 | 1.918
2010 12 14 | 10 22 51 | 51725 | 86438.796 | 1.917
2010 12 14 | 10 22 52 | 51726 | 86441.437 | 1.917
2010 12 14 | 10 22 53 | 51728 | 86446.72 | 1.916
2010 12 14 | 10 22 54 | 51729 | 86449.362 | 1.915
2010 12 14 | 10 22 55 | 51728 | 86446.72 | 1.916
2010 12 14 | 10 22 56 | 51722 | 86430.872 | 1.919
2010 12 14 | 10 22 57 | 51717 | 86417.667 | 1.922
2010 12 14 | 10 22 58 | 51717 | 86417.667 | 1.922
2010 12 14 | 10 22 59 | 51714 | 86409.746 | 1.924
2010 12 14 | 10 23 00 | 51712 | 86404.465 | 1.926
2010 12 14 | 10 23 01 | 51712 | 86404.465 | 1.926
2010 12 14 | 10 23 02 | 51708 | 86393.904 | 1.928
2010 12 14 | 10 23 03 | 51709 | 86396.544 | 1.927
2010 12 14 | 10 23 04 | 51708 | 86393.904 | 1.928
2010 12 14 | 10 23 05 | 51707 | 86391.264 | 1.929
2010 12 14 | 10 23 06 | 51706 | 86388.624 | 1.929
2010 12 14 | 10 23 07 | 51705 | 86385.984 | 1.93
2010 12 14 | 10 23 08 | 51707 | 86391.264 | 1.929
2010 12 14 | 10 23 09 | 51707 | 86391.264 | 1.929
2010 12 14 | 10 23 10 | 51708 | 86393.904 | 1.928
2010 12 14 | 10 23 11 | 51706 | 86388.624 | 1.929
2010 12 14 | 10 23 12 | 51702 | 86378.065 | 1.932
2010 12 14 | 10 23 13 | 51700 | 86372.786 | 1.933
2010 12 14 | 10 23 14 | 51697 | 86364.868 | 1.935
2010 12 14 | 10 23 15 | 51694 | 86356.951 | 1.937
2010 12 14 | 10 23 16 | 51690 | 86346.396 | 1.939
2010 12 14 | 10 23 17 | 51689 | 86343.758 | 1.94
2010 12 14 | 10 23 18 | 51690 | 86346.396 | 1.939
2010 12 14 | 10 23 19 | 51689 | 86343.758 | 1.94
2010 12 14 | 10 23 20 | 51686 | 86335.842 | 1.942
2010 12 14 | 10 23 21 | 51685 | 86333.204 | 1.943
2010 12 14 | 10 23 22 | 51683 | 86327.928 | 1.944
2010 12 14 | 10 23 23 | 51682 | 86325.29 | 1.944
2010 12 14 | 10 23 24 | 51679 | 86317.376 | 1.946
2010 12 14 | 10 23 25 | 51678 | 86314.738 | 1.947
2010 12 14 | 10 23 26 | 51676 | 86309.463 | 1.948
2010 12 14 | 10 23 27 | 51674 | 86304.188 | 1.949
2010 12 14 | 10 23 28 | 51671 | 86296.276 | 1.951
2010 12 14 | 10 23 29 | 51666 | 86283.091 | 1.954
2010 12 14 | 10 23 30 | 51662 | 86272.545 | 1.957
2010 12 14 | 10 23 31 | 51657 | 86259.364 | 1.96
2010 12 14 | 10 23 32 | 51654 | 86251.456 | 1.962
2010 12 14 | 10 23 33 | 51649 | 86238.278 | 1.965
2010 12 14 | 10 23 34 | 51646 | 86230.372 | 1.967
2010 12 14 | 10 23 35 | 51646 | 86230.372 | 1.967
2010 12 14 | 10 23 36 | 51646 | 86230.372 | 1.967
2010 12 14 | 10 23 37 | 51646 | 86230.372 | 1.967
2010 12 14 | 10 23 38 | 51644 | 86225.101 | 1.968
2010 12 14 | 10 23 39 | 51640 | 86214.562 | 1.971
2010 12 14 | 10 23 40 | 51637 | 86206.658 | 1.973
2010 12 14 | 10 23 41 | 51634 | 86198.755 | 1.974
2010 12 14 | 10 23 42 | 51628 | 86182.95 | 1.978
2010 12 14 | 10 23 43 | 51626 | 86177.683 | 1.979
2010 12 14 | 10 23 44 | 51624 | 86172.416 | 1.981
2010 12 14 | 10 23 45 | 51624 | 86172.416 | 1.981
2010 12 14 | 10 23 46 | 51622 | 86167.149 | 1.982
2010 12 14 | 10 23 47 | 51619 | 86159.249 | 1.984
2010 12 14 | 10 23 48 | 51617 | 86153.983 | 1.985
2010 12 14 | 10 23 49 | 51616 | 86151.35 | 1.986
2010 12 14 | 10 23 50 | 51611 | 86138.187 | 1.989
2010 12 14 | 10 23 51 | 51608 | 86130.29 | 1.991
2010 12 14 | 10 23 52 | 51604 | 86119.761 | 1.993
2010 12 14 | 10 23 53 | 51602 | 86114.497 | 1.994
2010 12 14 | 10 23 54 | 51598 | 86103.971 | 1.997
2010 12 14 | 10 23 55 | 51595 | 86096.077 | 1.999
2010 12 14 | 10 23 56 | 51593 | 86090.814 | 2
2010 12 14 | 10 23 57 | 51591 | 86085.552 | 2.001
2010 12 14 | 10 23 58 | 51588 | 86077.66 | 2.003
2010 12 14 | 10 23 59 | 51584 | 86067.137 | 2.006
2010 12 14 | 10 24 00 | 51581 | 86059.246 | 2.008
2010 12 14 | 10 24 01 | 51575 | 86043.467 | 2.011
2010 12 14 | 10 24 02 | 51572 | 86035.578 | 2.013
2010 12 14 | 10 24 03 | 51569 | 86027.69 | 2.015
2010 12 14 | 10 24 04 | 51567 | 86022.431 | 2.016
2010 12 14 | 10 24 05 | 51563 | 86011.916 | 2.019
2010 12 14 | 10 24 06 | 51560 | 86004.03 | 2.021
2010 12 14 | 10 24 07 | 51557 | 85996.144 | 2.023
2010 12 14 | 10 24 08 | 51553 | 85985.632 | 2.025
2010 12 14 | 10 24 09 | 51548 | 85972.493 | 2.028
2010 12 14 | 10 24 10 | 51545 | 85964.61 | 2.03
2010 12 14 | 10 24 11 | 51542 | 85956.728 | 2.032
2010 12 14 | 10 24 12 | 51538 | 85946.22 | 2.034
2010 12 14 | 10 24 13 | 51535 | 85938.34 | 2.036
2010 12 14 | 10 24 14 | 51532 | 85930.46 | 2.038
2010 12 14 | 10 24 15 | 51529 | 85922.581 | 2.04
2010 12 14 | 10 24 16 | 51527 | 85917.329 | 2.041
2010 12 14 | 10 24 17 | 51522 | 85904.2 | 2.044
2010 12 14 | 10 24 18 | 51519 | 85896.324 | 2.046
2010 12 14 | 10 24 19 | 51514 | 85883.198 | 2.049
2010 12 14 | 10 24 20 | 51511 | 85875.323 | 2.051
2010 12 14 | 10 24 21 | 51510 | 85872.698 | 2.052
2010 12 14 | 10 24 22 | 51507 | 85864.824 | 2.054
2010 12 14 | 10 24 23 | 51504 | 85856.951 | 2.056
2010 12 14 | 10 24 24 | 51501 | 85849.079 | 2.058
2010 12 14 | 10 24 25 | 51500 | 85846.455 | 2.058
2010 12 14 | 10 24 26 | 51496 | 85835.96 | 2.061
2010 12 14 | 10 24 27 | 51491 | 85822.843 | 2.064
2010 12 14 | 10 24 28 | 51486 | 85809.728 | 2.067
2010 12 14 | 10 24 29 | 51482 | 85799.237 | 2.07
2010 12 14 | 10 24 30 | 51478 | 85788.747 | 2.072
2010 12 14 | 10 24 31 | 51474 | 85778.259 | 2.075
2010 12 14 | 10 24 32 | 51473 | 85775.637 | 2.075
2010 12 14 | 10 24 33 | 51469 | 85765.15 | 2.078
2010 12 14 | 10 24 34 | 51466 | 85757.286 | 2.08
2010 12 14 | 10 24 35 | 51463 | 85749.422 | 2.081
2010 12 14 | 10 24 36 | 51460 | 85741.559 | 2.083
2010 12 14 | 10 24 37 | 51457 | 85733.697 | 2.085
2010 12 14 | 10 24 38 | 51455 | 85728.456 | 2.086
2010 12 14 | 10 24 39 | 51453 | 85723.215 | 2.088
2010 12 14 | 10 24 40 | 51451 | 85717.975 | 2.089
2010 12 14 | 10 24 41 | 51446 | 85704.875 | 2.092
2010 12 14 | 10 24 42 | 51441 | 85691.777 | 2.095
2010 12 14 | 10 24 43 | 51438 | 85683.919 | 2.097
2010 12 14 | 10 24 44 | 51432 | 85668.206 | 2.101
2010 12 14 | 10 24 45 | 51429 | 85660.35 | 2.103
2010 12 14 | 10 24 46 | 51426 | 85652.495 | 2.105
2010 12 14 | 10 24 47 | 51424 | 85647.259 | 2.106
2010 12 14 | 10 24 48 | 51420 | 85636.787 | 2.108
2010 12 14 | 10 24 49 | 51418 | 85631.552 | 2.11
2010 12 14 | 10 24 50 | 51415 | 85623.699 | 2.111
2010 12 14 | 10 24 51 | 51409 | 85607.996 | 2.115
2010 12 14 | 10 24 52 | 51404 | 85594.912 | 2.118
2010 12 14 | 10 24 53 | 51398 | 85579.214 | 2.122
2010 12 14 | 10 24 54 | 51394 | 85568.751 | 2.125
2010 12 14 | 10 24 55 | 51392 | 85563.519 | 2.126
2010 12 14 | 10 24 56 | 51392 | 85563.519 | 2.126
2010 12 14 | 10 24 57 | 51390 | 85558.288 | 2.127
2010 12 14 | 10 24 58 | 51386 | 85547.827 | 2.13
2010 12 14 | 10 24 59 | 51380 | 85532.137 | 2.133
2010 12 14 | 10 25 00 | 51375 | 85519.065 | 2.137
2010 12 14 | 10 25 01 | 51369 | 85503.38 | 2.14
2010 12 14 | 10 25 02 | 51365 | 85492.925 | 2.143
2010 12 14 | 10 25 03 | 51366 | 85495.539 | 2.142
2010 12 14 | 10 25 04 | 51366 | 85495.539 | 2.142
2010 12 14 | 10 25 05 | 51365 | 85492.925 | 2.143
2010 12 14 | 10 25 06 | 51360 | 85479.858 | 2.146
2010 12 14 | 10 25 07 | 51357 | 85472.019 | 2.148
2010 12 14 | 10 25 08 | 51355 | 85466.793 | 2.149
2010 12 14 | 10 25 09 | 51350 | 85453.73 | 2.152
2010 12 14 | 10 25 10 | 51348 | 85448.506 | 2.153
2010 12 14 | 10 25 11 | 51346 | 85443.281 | 2.155
2010 12 14 | 10 25 12 | 51346 | 85443.281 | 2.155
2010 12 14 | 10 25 13 | 51344 | 85438.057 | 2.156
2010 12 14 | 10 25 14 | 51340 | 85427.61 | 2.158
2010 12 14 | 10 25 15 | 51337 | 85419.775 | 2.16
2010 12 14 | 10 25 16 | 51333 | 85409.33 | 2.163
2010 12 14 | 10 25 17 | 51329 | 85398.887 | 2.165
2010 12 14 | 10 25 18 | 51327 | 85393.665 | 2.167
2010 12 14 | 10 25 19 | 51322 | 85380.613 | 2.17
2010 12 14 | 10 25 20 | 51320 | 85375.392 | 2.171
2010 12 14 | 10 25 21 | 51316 | 85364.953 | 2.173
2010 12 14 | 10 25 22 | 51313 | 85357.123 | 2.175
2010 12 14 | 10 25 23 | 51311 | 85351.904 | 2.177
2010 12 14 | 10 25 24 | 51309 | 85346.686 | 2.178
2010 12 14 | 10 25 25 | 51304 | 85333.64 | 2.181
2010 12 14 | 10 25 26 | 51300 | 85323.205 | 2.183
2010 12 14 | 10 25 27 | 51294 | 85307.555 | 2.187
2010 12 14 | 10 25 28 | 51290 | 85297.123 | 2.19
2010 12 14 | 10 25 29 | 51285 | 85284.085 | 2.193
2010 12 14 | 10 25 30 | 51282 | 85276.263 | 2.195
2010 12 14 | 10 25 31 | 51281 | 85273.656 | 2.195
2010 12 14 | 10 25 32 | 51278 | 85265.835 | 2.197
2010 12 14 | 10 25 33 | 51273 | 85252.801 | 2.2
2010 12 14 | 10 25 34 | 51268 | 85239.77 | 2.204
2010 12 14 | 10 25 35 | 51264 | 85229.346 | 2.206
2010 12 14 | 10 25 36 | 51261 | 85221.528 | 2.208
2010 12 14 | 10 25 37 | 51256 | 85208.501 | 2.211
2010 12 14 | 10 25 38 | 51253 | 85200.686 | 2.213
2010 12 14 | 10 25 39 | 51250 | 85192.871 | 2.215
2010 12 14 | 10 25 40 | 51246 | 85182.453 | 2.217
2010 12 14 | 10 25 41 | 51243 | 85174.64 | 2.219
2010 12 14 | 10 25 42 | 51241 | 85169.431 | 2.22
2010 12 14 | 10 25 43 | 51241 | 85169.431 | 2.22
2010 12 14 | 10 25 44 | 51238 | 85161.619 | 2.222
2010 12 14 | 10 25 45 | 51234 | 85151.205 | 2.225
2010 12 14 | 10 25 46 | 51230 | 85140.791 | 2.227
2010 12 14 | 10 25 47 | 51226 | 85130.379 | 2.23
2010 12 14 | 10 25 48 | 51221 | 85117.365 | 2.233
2010 12 14 | 10 25 49 | 51217 | 85106.955 | 2.235
2010 12 14 | 10 25 50 | 51215 | 85101.751 | 2.237
2010 12 14 | 10 25 51 | 51212 | 85093.945 | 2.239
2010 12 14 | 10 25 52 | 51209 | 85086.139 | 2.241
2010 12 14 | 10 25 53 | 51203 | 85070.531 | 2.244
2010 12 14 | 10 25 54 | 51197 | 85054.925 | 2.248
2010 12 14 | 10 25 55 | 51192 | 85041.922 | 2.251
2010 12 14 | 10 25 56 | 51187 | 85028.921 | 2.254
2010 12 14 | 10 25 57 | 51186 | 85026.321 | 2.255
2010 12 14 | 10 25 58 | 51185 | 85023.722 | 2.256
2010 12 14 | 10 25 59 | 51184 | 85021.122 | 2.256
2010 12 14 | 10 26 00 | 51179 | 85008.124 | 2.259
2010 12 14 | 10 26 01 | 51174 | 84995.128 | 2.262
2010 12 14 | 10 26 02 | 51170 | 84984.733 | 2.265
2010 12 14 | 10 26 03 | 51165 | 84971.74 | 2.268
2010 12 14 | 10 26 04 | 51160 | 84958.75 | 2.271
2010 12 14 | 10 26 05 | 51159 | 84956.152 | 2.272
2010 12 14 | 10 26 06 | 51157 | 84950.956 | 2.273
2010 12 14 | 10 26 07 | 51154 | 84943.163 | 2.275
2010 12 14 | 10 26 08 | 51149 | 84930.177 | 2.278
2010 12 14 | 10 26 09 | 51142 | 84911.999 | 2.283
2010 12 14 | 10 26 10 | 51132 | 84886.037 | 2.289
2010 12 14 | 10 26 11 | 51119 | 84852.298 | 2.297
2010 12 14 | 10 26 12 | 51110 | 84828.948 | 2.303
2010 12 14 | 10 26 13 | 51104 | 84813.384 | 2.306
2010 12 14 | 10 26 14 | 51098 | 84797.824 | 2.31
2010 12 14 | 10 26 15 | 51091 | 84779.673 | 2.314
2010 12 14 | 10 26 16 | 51083 | 84758.934 | 2.319
2010 12 14 | 10 26 17 | 51076 | 84740.791 | 2.324
2010 12 14 | 10 26 18 | 51069 | 84722.652 | 2.328
2010 12 14 | 10 26 19 | 51062 | 84704.516 | 2.333
2010 12 14 | 10 26 20 | 51056 | 84688.974 | 2.336
2010 12 14 | 10 26 21 | 51049 | 84670.846 | 2.341
2010 12 14 | 10 26 22 | 51045 | 84660.488 | 2.343
2010 12 14 | 10 26 23 | 51041 | 84650.132 | 2.346
2010 12 14 | 10 26 24 | 51039 | 84644.954 | 2.347
2010 12 14 | 10 26 25 | 51036 | 84637.188 | 2.349
2010 12 14 | 10 26 26 | 51031 | 84624.247 | 2.352
2010 12 14 | 10 26 27 | 51023 | 84603.544 | 2.357
2010 12 14 | 10 26 28 | 51016 | 84585.433 | 2.362
2010 12 14 | 10 26 29 | 51008 | 84564.739 | 2.367
2010 12 14 | 10 26 30 | 51000 | 84544.05 | 2.372
2010 12 14 | 10 26 31 | 50993 | 84525.951 | 2.376
2010 12 14 | 10 26 32 | 50985 | 84505.271 | 2.381
2010 12 14 | 10 26 33 | 50979 | 84489.764 | 2.385
2010 12 14 | 10 26 34 | 50974 | 84476.843 | 2.388
2010 12 14 | 10 26 35 | 50971 | 84469.092 | 2.39
2010 12 14 | 10 26 36 | 50970 | 84466.509 | 2.39
2010 12 14 | 10 26 37 | 50968 | 84461.342 | 2.392
2010 12 14 | 10 26 38 | 50964 | 84451.009 | 2.394
2010 12 14 | 10 26 39 | 50958 | 84435.511 | 2.398
2010 12 14 | 10 26 40 | 50954 | 84425.181 | 2.4
2010 12 14 | 10 26 41 | 50950 | 84414.852 | 2.403
2010 12 14 | 10 26 42 | 50948 | 84409.688 | 2.404
2010 12 14 | 10 26 43 | 50948 | 84409.688 | 2.404
2010 12 14 | 10 26 44 | 50949 | 84412.27 | 2.404
2010 12 14 | 10 26 45 | 50949 | 84412.27 | 2.404
2010 12 14 | 10 26 46 | 50944 | 84399.361 | 2.407
2010 12 14 | 10 26 47 | 50939 | 84386.454 | 2.41
2010 12 14 | 10 26 48 | 50931 | 84365.806 | 2.415
2010 12 14 | 10 26 49 | 50926 | 84352.904 | 2.418
2010 12 14 | 10 26 50 | 50921 | 84340.004 | 2.421
2010 12 14 | 10 26 51 | 50921 | 84340.004 | 2.421
2010 12 14 | 10 26 52 | 50921 | 84340.004 | 2.421
2010 12 14 | 10 26 53 | 50921 | 84340.004 | 2.421
2010 12 14 | 10 26 54 | 50919 | 84334.844 | 2.422
2010 12 14 | 10 26 55 | 50917 | 84329.685 | 2.424
2010 12 14 | 10 26 56 | 50915 | 84324.526 | 2.425
2010 12 14 | 10 26 57 | 50913 | 84319.367 | 2.426
2010 12 14 | 10 26 58 | 50912 | 84316.788 | 2.427
2010 12 14 | 10 26 59 | 50912 | 84316.788 | 2.427
2010 12 14 | 10 27 00 | 50911 | 84314.209 | 2.427
2010 12 14 | 10 27 01 | 50911 | 84314.209 | 2.427
2010 12 14 | 10 27 02 | 50911 | 84314.209 | 2.427
2010 12 14 | 10 27 03 | 50907 | 84303.893 | 2.43
2010 12 14 | 10 27 04 | 50901 | 84288.421 | 2.434
2010 12 14 | 10 27 05 | 50895 | 84272.952 | 2.437
2010 12 14 | 10 27 06 | 50885 | 84247.177 | 2.444
2010 12 14 | 10 27 07 | 50872 | 84213.679 | 2.452
2010 12 14 | 10 27 08 | 50859 | 84180.195 | 2.46
2010 12 14 | 10 27 09 | 50848 | 84151.872 | 2.467
2010 12 14 | 10 27 10 | 50840 | 84131.279 | 2.472
2010 12 14 | 10 27 11 | 50834 | 84115.838 | 2.476
2010 12 14 | 10 27 12 | 50825 | 84092.68 | 2.481
2010 12 14 | 10 27 13 | 50813 | 84061.813 | 2.489
2010 12 14 | 10 27 14 | 50800 | 84028.386 | 2.497
2010 12 14 | 10 27 15 | 50788 | 83997.542 | 2.505
2010 12 14 | 10 27 16 | 50776 | 83966.708 | 2.512
2010 12 14 | 10 27 17 | 50763 | 83933.317 | 2.52
2010 12 14 | 10 27 18 | 50750 | 83899.938 | 2.529
2010 12 14 | 10 27 19 | 50740 | 83874.271 | 2.535
2010 12 14 | 10 27 20 | 50732 | 83853.743 | 2.54
2010 12 14 | 10 27 21 | 50724 | 83833.219 | 2.545
2010 12 14 | 10 27 22 | 50713 | 83805.007 | 2.552
2010 12 14 | 10 27 23 | 50701 | 83774.24 | 2.559
2010 12 14 | 10 27 24 | 50690 | 83746.047 | 2.566
2010 12 14 | 10 27 25 | 50678 | 83715.301 | 2.574
2010 12 14 | 10 27 26 | 50668 | 83689.687 | 2.58
2010 12 14 | 10 27 27 | 50658 | 83664.081 | 2.586
2010 12 14 | 10 27 28 | 50647 | 83635.923 | 2.593
2010 12 14 | 10 27 29 | 50636 | 83607.774 | 2.6
2010 12 14 | 10 27 30 | 50630 | 83592.423 | 2.604
2010 12 14 | 10 27 31 | 50630 | 83592.423 | 2.604
2010 12 14 | 10 27 32 | 50628 | 83587.307 | 2.605
2010 12 14 | 10 27 33 | 50628 | 83587.307 | 2.605
2010 12 14 | 10 27 34 | 50628 | 83587.307 | 2.605
2010 12 14 | 10 27 35 | 50629 | 83589.865 | 2.605
2010 12 14 | 10 27 36 | 50628 | 83587.307 | 2.605
2010 12 14 | 10 27 37 | 50627 | 83584.749 | 2.606
2010 12 14 | 10 27 38 | 50624 | 83577.075 | 2.608
2010 12 14 | 10 27 39 | 50620 | 83566.845 | 2.61
2010 12 14 | 10 27 40 | 50619 | 83564.288 | 2.611
2010 12 14 | 10 27 41 | 50616 | 83556.616 | 2.613
2010 12 14 | 10 27 42 | 50616 | 83556.616 | 2.613
2010 12 14 | 10 27 43 | 50616 | 83556.616 | 2.613
2010 12 14 | 10 27 44 | 50616 | 83556.616 | 2.613
2010 12 14 | 10 27 45 | 50617 | 83559.173 | 2.612
2010 12 14 | 10 27 46 | 50618 | 83561.73 | 2.611
2010 12 14 | 10 27 47 | 50620 | 83566.845 | 2.61
2010 12 14 | 10 27 48 | 50620 | 83566.845 | 2.61
2010 12 14 | 10 27 49 | 50621 | 83569.403 | 2.61
2010 12 14 | 10 27 50 | 50625 | 83579.633 | 2.607
2010 12 14 | 10 27 51 | 50625 | 83579.633 | 2.607
2010 12 14 | 10 27 52 | 50613 | 83548.945 | 2.615
2010 12 14 | 10 27 53 | 50595 | 83502.933 | 2.626
2010 12 14 | 10 27 54 | 50584 | 83474.826 | 2.633
2010 12 14 | 10 27 55 | 50576 | 83454.39 | 2.638
2010 12 14 | 10 27 56 | 50571 | 83441.62 | 2.641
2010 12 14 | 10 27 57 | 50568 | 83433.959 | 2.643
2010 12 14 | 10 27 58 | 50568 | 83433.959 | 2.643
2010 12 14 | 10 27 59 | 50568 | 83433.959 | 2.643
2010 12 14 | 10 28 00 | 50564 | 83423.745 | 2.645
2010 12 14 | 10 28 01 | 50558 | 83408.427 | 2.649
2010 12 14 | 10 28 02 | 50552 | 83393.111 | 2.653
2010 12 14 | 10 28 03 | 50545 | 83375.246 | 2.657
2010 12 14 | 10 28 04 | 50536 | 83352.282 | 2.663
2010 12 14 | 10 28 05 | 50530 | 83336.976 | 2.667
2010 12 14 | 10 28 06 | 50523 | 83319.123 | 2.671
2010 12 14 | 10 28 07 | 50518 | 83306.373 | 2.674
2010 12 14 | 10 28 08 | 50512 | 83291.075 | 2.678
2010 12 14 | 10 28 09 | 50506 | 83275.779 | 2.682
2010 12 14 | 10 28 10 | 50501 | 83263.035 | 2.685
2010 12 14 | 10 28 11 | 50495 | 83247.745 | 2.689
2010 12 14 | 10 28 12 | 50488 | 83229.909 | 2.693
2010 12 14 | 10 28 13 | 50481 | 83212.077 | 2.698
2010 12 14 | 10 28 14 | 50474 | 83194.249 | 2.702
2010 12 14 | 10 28 15 | 50467 | 83176.424 | 2.706
2010 12 14 | 10 28 16 | 50461 | 83161.149 | 2.71
2010 12 14 | 10 28 17 | 50455 | 83145.876 | 2.714
2010 12 14 | 10 28 18 | 50449 | 83130.606 | 2.718
2010 12 14 | 10 28 19 | 50443 | 83115.339 | 2.722
2010 12 14 | 10 28 20 | 50437 | 83100.074 | 2.725
2010 12 14 | 10 28 21 | 50431 | 83084.812 | 2.729
2010 12 14 | 10 28 22 | 50425 | 83069.552 | 2.733
2010 12 14 | 10 28 23 | 50418 | 83051.753 | 2.737
2010 12 14 | 10 28 24 | 50413 | 83039.041 | 2.74
2010 12 14 | 10 28 25 | 50408 | 83026.331 | 2.744
2010 12 14 | 10 28 26 | 50404 | 83016.164 | 2.746
2010 12 14 | 10 28 27 | 50398 | 83000.917 | 2.75
2010 12 14 | 10 28 28 | 50394 | 82990.753 | 2.752
2010 12 14 | 10 28 29 | 50393 | 82988.213 | 2.753
2010 12 14 | 10 28 30 | 50390 | 82980.591 | 2.755
2010 12 14 | 10 28 31 | 50386 | 82970.43 | 2.757
2010 12 14 | 10 28 32 | 50381 | 82957.73 | 2.761
2010 12 14 | 10 28 33 | 50378 | 82950.11 | 2.762
2010 12 14 | 10 28 34 | 50374 | 82939.953 | 2.765
2010 12 14 | 10 28 35 | 50369 | 82927.257 | 2.768
2010 12 14 | 10 28 36 | 50367 | 82922.18 | 2.769
2010 12 14 | 10 28 37 | 50363 | 82912.025 | 2.772
2010 12 14 | 10 28 38 | 50363 | 82912.025 | 2.772
2010 12 14 | 10 28 39 | 50362 | 82909.487 | 2.773
2010 12 14 | 10 28 40 | 50360 | 82904.41 | 2.774
2010 12 14 | 10 28 41 | 50356 | 82894.257 | 2.776
2010 12 14 | 10 28 42 | 50351 | 82881.568 | 2.779
2010 12 14 | 10 28 43 | 50346 | 82868.881 | 2.783
2010 12 14 | 10 28 44 | 50340 | 82853.659 | 2.786
2010 12 14 | 10 28 45 | 50336 | 82843.513 | 2.789
2010 12 14 | 10 28 46 | 50331 | 82830.831 | 2.792
2010 12 14 | 10 28 47 | 50326 | 82818.151 | 2.795
2010 12 14 | 10 28 48 | 50323 | 82810.544 | 2.797
2010 12 14 | 10 28 49 | 50319 | 82800.403 | 2.8
2010 12 14 | 10 28 50 | 50315 | 82790.262 | 2.802
2010 12 14 | 10 28 51 | 50311 | 82780.123 | 2.805
2010 12 14 | 10 28 52 | 50308 | 82772.519 | 2.807
2010 12 14 | 10 28 53 | 50302 | 82757.314 | 2.81
2010 12 14 | 10 28 54 | 50295 | 82739.577 | 2.815
2010 12 14 | 10 28 55 | 50288 | 82721.845 | 2.819
2010 12 14 | 10 28 56 | 50284 | 82711.713 | 2.822
2010 12 14 | 10 28 57 | 50281 | 82704.115 | 2.824
2010 12 14 | 10 28 58 | 50280 | 82701.583 | 2.824
2010 12 14 | 10 28 59 | 50277 | 82693.986 | 2.826
2010 12 14 | 10 29 00 | 50271 | 82678.794 | 2.83
2010 12 14 | 10 29 01 | 50266 | 82666.136 | 2.833
2010 12 14 | 10 29 02 | 50259 | 82648.419 | 2.837
2010 12 14 | 10 29 03 | 50253 | 82633.235 | 2.841
2010 12 14 | 10 29 04 | 50246 | 82615.523 | 2.846
2010 12 14 | 10 29 05 | 50241 | 82602.875 | 2.849
2010 12 14 | 10 29 06 | 50237 | 82592.757 | 2.851
2010 12 14 | 10 29 07 | 50235 | 82587.698 | 2.852
2010 12 14 | 10 29 08 | 50230 | 82575.054 | 2.856
2010 12 14 | 10 29 09 | 50225 | 82562.411 | 2.859
2010 12 14 | 10 29 10 | 50220 | 82549.77 | 2.862
2010 12 14 | 10 29 11 | 50213 | 82532.075 | 2.866
2010 12 14 | 10 29 12 | 50207 | 82516.912 | 2.87
2010 12 14 | 10 29 13 | 50201 | 82501.75 | 2.874
2010 12 14 | 10 29 14 | 50198 | 82494.171 | 2.876
2010 12 14 | 10 29 15 | 50196 | 82489.118 | 2.877
2010 12 14 | 10 29 16 | 50193 | 82481.539 | 2.879
2010 12 14 | 10 29 17 | 50187 | 82466.384 | 2.883
2010 12 14 | 10 29 18 | 50182 | 82453.757 | 2.886
2010 12 14 | 10 29 19 | 50176 | 82438.607 | 2.89
2010 12 14 | 10 29 20 | 50171 | 82425.984 | 2.893
2010 12 14 | 10 29 21 | 50162 | 82403.266 | 2.898
2010 12 14 | 10 29 22 | 50155 | 82385.601 | 2.903
2010 12 14 | 10 29 23 | 50148 | 82367.94 | 2.907
2010 12 14 | 10 29 24 | 50142 | 82352.805 | 2.911
2010 12 14 | 10 29 25 | 50135 | 82335.15 | 2.915
2010 12 14 | 10 29 26 | 50132 | 82327.585 | 2.917
2010 12 14 | 10 29 27 | 50129 | 82320.02 | 2.919
2010 12 14 | 10 29 28 | 50129 | 82320.02 | 2.919
2010 12 14 | 10 29 29 | 50127 | 82314.977 | 2.921
2010 12 14 | 10 29 30 | 50123 | 82304.893 | 2.923
2010 12 14 | 10 29 31 | 50117 | 82289.768 | 2.927
2010 12 14 | 10 29 32 | 50109 | 82269.606 | 2.932
2010 12 14 | 10 29 33 | 50098 | 82241.891 | 2.939
2010 12 14 | 10 29 34 | 50089 | 82219.221 | 2.944
2010 12 14 | 10 29 35 | 50083 | 82204.112 | 2.948
2010 12 14 | 10 29 36 | 50078 | 82191.522 | 2.951
2010 12 14 | 10 29 37 | 50074 | 82181.452 | 2.954
2010 12 14 | 10 29 38 | 50068 | 82166.348 | 2.958
2010 12 14 | 10 29 39 | 50063 | 82153.764 | 2.961
2010 12 14 | 10 29 40 | 50057 | 82138.666 | 2.965
2010 12 14 | 10 29 41 | 50049 | 82118.539 | 2.97
2010 12 14 | 10 29 42 | 50041 | 82098.416 | 2.975
2010 12 14 | 10 29 43 | 50036 | 82085.842 | 2.978
2010 12 14 | 10 29 44 | 50033 | 82078.298 | 2.98
2010 12 14 | 10 29 45 | 50032 | 82075.783 | 2.98
2010 12 14 | 10 29 46 | 50027 | 82063.212 | 2.984
2010 12 14 | 10 29 47 | 50022 | 82050.643 | 2.987
2010 12 14 | 10 29 48 | 50016 | 82035.562 | 2.991
2010 12 14 | 10 29 49 | 50012 | 82025.51 | 2.993
2010 12 14 | 10 29 50 | 50008 | 82015.459 | 2.996
2010 12 14 | 10 29 51 | 50005 | 82007.921 | 2.997
2010 12 14 | 10 29 52 | 50003 | 82002.896 | 2.999
2010 12 14 | 10 29 53 | 50000 | 81995.36 | 3.001
2010 12 14 | 10 29 54 | 49995 | 81982.8 | 3.004
2010 12 14 | 10 29 55 | 49990 | 81970.243 | 3.007
2010 12 14 | 10 29 56 | 49983 | 81952.665 | 3.011
2010 12 14 | 10 29 57 | 49978 | 81940.112 | 3.014
2010 12 14 | 10 29 58 | 49972 | 81925.05 | 3.018
2010 12 14 | 10 29 59 | 49968 | 81915.01 | 3.021
2010 12 14 | 10 30 00 | 49965 | 81907.481 | 3.023
2010 12 14 | 10 30 01 | 49962 | 81899.953 | 3.025
2010 12 14 | 10 30 02 | 49958 | 81889.916 | 3.027
2010 12 14 | 10 30 03 | 49951 | 81872.354 | 3.032
2010 12 14 | 10 30 04 | 49944 | 81854.796 | 3.036
2010 12 14 | 10 30 05 | 49936 | 81834.734 | 3.041
2010 12 14 | 10 30 06 | 49930 | 81819.691 | 3.045
2010 12 14 | 10 30 07 | 49923 | 81802.143 | 3.049
2010 12 14 | 10 30 08 | 49919 | 81792.118 | 3.052
2010 12 14 | 10 30 09 | 49913 | 81777.082 | 3.055
2010 12 14 | 10 30 10 | 49904 | 81754.532 | 3.061
2010 12 14 | 10 30 11 | 49894 | 81729.484 | 3.067
2010 12 14 | 10 30 12 | 49885 | 81706.947 | 3.073
2010 12 14 | 10 30 13 | 49878 | 81689.422 | 3.078
2010 12 14 | 10 30 14 | 49869 | 81666.895 | 3.083
2010 12 14 | 10 30 15 | 49865 | 81656.885 | 3.086
2010 12 14 | 10 30 16 | 49863 | 81651.881 | 3.087
2010 12 14 | 10 30 17 | 49862 | 81649.378 | 3.088
2010 12 14 | 10 30 18 | 49856 | 81634.367 | 3.091
2010 12 14 | 10 30 19 | 49851 | 81621.859 | 3.095
2010 12 14 | 10 30 20 | 49846 | 81609.353 | 3.098
2010 12 14 | 10 30 21 | 49842 | 81599.35 | 3.1
2010 12 14 | 10 30 22 | 49837 | 81586.847 | 3.103
2010 12 14 | 10 30 23 | 49835 | 81581.846 | 3.105
2010 12 14 | 10 30 24 | 49836 | 81584.347 | 3.104
2010 12 14 | 10 30 25 | 49834 | 81579.346 | 3.105
2010 12 14 | 10 30 26 | 49827 | 81561.847 | 3.11
2010 12 14 | 10 30 27 | 49821 | 81546.85 | 3.114
2010 12 14 | 10 30 28 | 49815 | 81531.856 | 3.117
2010 12 14 | 10 30 29 | 49810 | 81519.363 | 3.121
2010 12 14 | 10 30 30 | 49805 | 81506.872 | 3.124
2010 12 14 | 10 30 31 | 49796 | 81484.392 | 3.129
2010 12 14 | 10 30 32 | 49788 | 81464.415 | 3.134
2010 12 14 | 10 30 33 | 49779 | 81441.947 | 3.14
2010 12 14 | 10 30 34 | 49768 | 81414.493 | 3.147
2010 12 14 | 10 30 35 | 49760 | 81394.532 | 3.152
2010 12 14 | 10 30 36 | 49752 | 81374.575 | 3.157
2010 12 14 | 10 30 37 | 49744 | 81354.623 | 3.162
2010 12 14 | 10 30 38 | 49736 | 81334.676 | 3.167
2010 12 14 | 10 30 39 | 49728 | 81314.733 | 3.172
2010 12 14 | 10 30 40 | 49721 | 81297.287 | 3.177
2010 12 14 | 10 30 41 | 49715 | 81282.335 | 3.18
2010 12 14 | 10 30 42 | 49707 | 81262.405 | 3.186
2010 12 14 | 10 30 43 | 49699 | 81242.478 | 3.191
2010 12 14 | 10 30 44 | 49692 | 81225.047 | 3.195
2010 12 14 | 10 30 45 | 49683 | 81202.639 | 3.201
2010 12 14 | 10 30 46 | 49671 | 81172.772 | 3.208
2010 12 14 | 10 30 47 | 49660 | 81145.403 | 3.215
2010 12 14 | 10 30 48 | 49647 | 81113.069 | 3.223
2010 12 14 | 10 30 49 | 49631 | 81073.289 | 3.234
2010 12 14 | 10 30 50 | 49618 | 81040.981 | 3.242
2010 12 14 | 10 30 51 | 49606 | 81011.169 | 3.249
2010 12 14 | 10 30 52 | 49593 | 80978.885 | 3.258
2010 12 14 | 10 30 53 | 49577 | 80939.167 | 3.268
2010 12 14 | 10 30 54 | 49562 | 80901.947 | 3.277
2010 12 14 | 10 30 55 | 49545 | 80859.784 | 3.288
2010 12 14 | 10 30 56 | 49528 | 80817.642 | 3.299
2010 12 14 | 10 30 57 | 49517 | 80790.384 | 3.306
2010 12 14 | 10 30 58 | 49509 | 80770.566 | 3.311
2010 12 14 | 10 30 59 | 49499 | 80745.799 | 3.317
2010 12 14 | 10 31 00 | 49480 | 80698.762 | 3.329
2010 12 14 | 10 31 01 | 49462 | 80654.224 | 3.34
2010 12 14 | 10 31 02 | 49445 | 80612.181 | 3.351
2010 12 14 | 10 31 03 | 49430 | 80575.101 | 3.361
2010 12 14 | 10 31 04 | 49416 | 80540.508 | 3.37
2010 12 14 | 10 31 05 | 49409 | 80523.216 | 3.374
2010 12 14 | 10 31 06 | 49403 | 80508.398 | 3.378
2010 12 14 | 10 31 07 | 49395 | 80488.644 | 3.383
2010 12 14 | 10 31 08 | 49384 | 80461.489 | 3.39
2010 12 14 | 10 31 09 | 49373 | 80434.343 | 3.397
2010 12 14 | 10 31 10 | 49361 | 80404.739 | 3.404
2010 12 14 | 10 31 11 | 49347 | 80370.213 | 3.413
2010 12 14 | 10 31 12 | 49332 | 80333.237 | 3.423
2010 12 14 | 10 31 13 | 49319 | 80301.204 | 3.431
2010 12 14 | 10 31 14 | 49312 | 80283.96 | 3.435
2010 12 14 | 10 31 15 | 49309 | 80276.571 | 3.437
2010 12 14 | 10 31 16 | 49304 | 80264.257 | 3.44
2010 12 14 | 10 31 17 | 49293 | 80237.173 | 3.447
2010 12 14 | 10 31 18 | 49284 | 80215.019 | 3.453
2010 12 14 | 10 31 19 | 49276 | 80195.332 | 3.458
2010 12 14 | 10 31 20 | 49267 | 80173.189 | 3.464
2010 12 14 | 10 31 21 | 49254 | 80141.214 | 3.472
2010 12 14 | 10 31 22 | 49245 | 80119.085 | 3.478
2010 12 14 | 10 31 23 | 49240 | 80106.794 | 3.481
2010 12 14 | 10 31 24 | 49231 | 80084.674 | 3.487
2010 12 14 | 10 31 25 | 49219 | 80055.189 | 3.494
2010 12 14 | 10 31 26 | 49205 | 80020.802 | 3.503
2010 12 14 | 10 31 27 | 49192 | 79988.884 | 3.511
2010 12 14 | 10 31 28 | 49182 | 79964.34 | 3.518
2010 12 14 | 10 31 29 | 49173 | 79942.256 | 3.523
2010 12 14 | 10 31 30 | 49163 | 79917.725 | 3.53
2010 12 14 | 10 31 31 | 49159 | 79907.915 | 3.532
2010 12 14 | 10 31 32 | 49157 | 79903.01 | 3.534
2010 12 14 | 10 31 33 | 49154 | 79895.653 | 3.535
2010 12 14 | 10 31 34 | 49148 | 79880.942 | 3.539
2010 12 14 | 10 31 35 | 49143 | 79868.684 | 3.542
2010 12 14 | 10 31 36 | 49137 | 79853.977 | 3.546
2010 12 14 | 10 31 37 | 49128 | 79831.922 | 3.552
2010 12 14 | 10 31 38 | 49120 | 79812.321 | 3.557
2010 12 14 | 10 31 39 | 49111 | 79790.276 | 3.563
2010 12 14 | 10 31 40 | 49104 | 79773.134 | 3.567
2010 12 14 | 10 31 41 | 49097 | 79755.995 | 3.572
2010 12 14 | 10 31 42 | 49091 | 79741.308 | 3.575
2010 12 14 | 10 31 43 | 49087 | 79731.517 | 3.578
2010 12 14 | 10 31 44 | 49083 | 79721.728 | 3.58
2010 12 14 | 10 31 45 | 49076 | 79704.599 | 3.585
2010 12 14 | 10 31 46 | 49068 | 79685.028 | 3.59
2010 12 14 | 10 31 47 | 49060 | 79665.461 | 3.595
2010 12 14 | 10 31 48 | 49048 | 79636.119 | 3.603
2010 12 14 | 10 31 49 | 49038 | 79611.674 | 3.609
2010 12 14 | 10 31 50 | 49032 | 79597.011 | 3.613
2010 12 14 | 10 31 51 | 49026 | 79582.35 | 3.617
2010 12 14 | 10 31 52 | 49020 | 79567.692 | 3.62
2010 12 14 | 10 31 53 | 49013 | 79550.594 | 3.625
2010 12 14 | 10 31 54 | 49005 | 79531.058 | 3.63
2010 12 14 | 10 31 55 | 48994 | 79504.202 | 3.637
2010 12 14 | 10 31 56 | 48984 | 79479.795 | 3.643
2010 12 14 | 10 31 57 | 48974 | 79455.395 | 3.65
2010 12 14 | 10 31 58 | 48966 | 79435.88 | 3.655
2010 12 14 | 10 31 59 | 48960 | 79421.247 | 3.658
2010 12 14 | 10 32 00 | 48952 | 79401.74 | 3.664
2010 12 14 | 10 32 01 | 48940 | 79372.487 | 3.671
2010 12 14 | 10 32 02 | 48923 | 79331.063 | 3.682
2010 12 14 | 10 32 03 | 48907 | 79292.094 | 3.692
2010 12 14 | 10 32 04 | 48891 | 79253.142 | 3.702
2010 12 14 | 10 32 05 | 48880 | 79226.373 | 3.709
2010 12 14 | 10 32 06 | 48872 | 79206.91 | 3.714
2010 12 14 | 10 32 07 | 48862 | 79182.588 | 3.721
2010 12 14 | 10 32 08 | 48853 | 79160.703 | 3.726
2010 12 14 | 10 32 09 | 48842 | 79133.963 | 3.733
2010 12 14 | 10 32 10 | 48833 | 79112.091 | 3.739
2010 12 14 | 10 32 11 | 48823 | 79087.795 | 3.745
2010 12 14 | 10 32 12 | 48812 | 79061.077 | 3.752
2010 12 14 | 10 32 13 | 48800 | 79031.94 | 3.76
2010 12 14 | 10 32 14 | 48788 | 79002.813 | 3.768
2010 12 14 | 10 32 15 | 48778 | 78978.548 | 3.774
2010 12 14 | 10 32 16 | 48764 | 78944.588 | 3.783
2010 12 14 | 10 32 17 | 48746 | 78900.945 | 3.794
2010 12 14 | 10 32 18 | 48728 | 78857.325 | 3.806
2010 12 14 | 10 32 19 | 48711 | 78816.148 | 3.817
2010 12 14 | 10 32 20 | 48694 | 78774.991 | 3.827
2010 12 14 | 10 32 21 | 48679 | 78738.693 | 3.837
2010 12 14 | 10 32 22 | 48663 | 78699.991 | 3.847
2010 12 14 | 10 32 23 | 48648 | 78663.724 | 3.857
2010 12 14 | 10 32 24 | 48637 | 78637.138 | 3.864
2010 12 14 | 10 32 25 | 48626 | 78610.56 | 3.871
2010 12 14 | 10 32 26 | 48615 | 78583.991 | 3.878
2010 12 14 | 10 32 27 | 48602 | 78552.601 | 3.886
2010 12 14 | 10 32 28 | 48584 | 78509.157 | 3.897
2010 12 14 | 10 32 29 | 48566 | 78465.735 | 3.909
2010 12 14 | 10 32 30 | 48551 | 78429.567 | 3.918
2010 12 14 | 10 32 31 | 48537 | 78395.824 | 3.927
2010 12 14 | 10 32 32 | 48526 | 78369.321 | 3.934
2010 12 14 | 10 32 33 | 48519 | 78352.46 | 3.939
2010 12 14 | 10 32 34 | 48513 | 78338.01 | 3.942
2010 12 14 | 10 32 35 | 48505 | 78318.747 | 3.948
2010 12 14 | 10 32 36 | 48495 | 78294.675 | 3.954
2010 12 14 | 10 32 37 | 48481 | 78260.985 | 3.963
2010 12 14 | 10 32 38 | 48466 | 78224.903 | 3.972
2010 12 14 | 10 32 39 | 48450 | 78186.433 | 3.983
2010 12 14 | 10 32 40 | 48436 | 78152.786 | 3.991
2010 12 14 | 10 32 41 | 48423 | 78121.554 | 4
2010 12 14 | 10 32 42 | 48412 | 78095.135 | 4.007
2010 12 14 | 10 32 43 | 48401 | 78068.725 | 4.014
2010 12 14 | 10 32 44 | 48391 | 78044.723 | 4.02
2010 12 14 | 10 32 45 | 48378 | 78013.53 | 4.028
2010 12 14 | 10 32 46 | 48362 | 77975.155 | 4.039
2010 12 14 | 10 32 47 | 48343 | 77929.607 | 4.051
2010 12 14 | 10 32 48 | 48326 | 77888.873 | 4.062
2010 12 14 | 10 32 49 | 48310 | 77850.554 | 4.072
2010 12 14 | 10 32 50 | 48297 | 77819.432 | 4.08
2010 12 14 | 10 32 51 | 48284 | 77788.322 | 4.088
2010 12 14 | 10 32 52 | 48267 | 77747.656 | 4.099
2010 12 14 | 10 32 53 | 48246 | 77697.448 | 4.112
2010 12 14 | 10 32 54 | 48224 | 77644.882 | 4.127
2010 12 14 | 10 32 55 | 48200 | 77587.573 | 4.142
2010 12 14 | 10 32 56 | 48175 | 77527.918 | 4.158
2010 12 14 | 10 32 57 | 48152 | 77473.071 | 4.172
2010 12 14 | 10 32 58 | 48132 | 77425.408 | 4.185
2010 12 14 | 10 32 59 | 48116 | 77387.296 | 4.195
2010 12 14 | 10 33 00 | 48100 | 77349.201 | 4.206
2010 12 14 | 10 33 01 | 48084 | 77311.124 | 4.216
2010 12 14 | 10 33 02 | 48069 | 77275.441 | 4.225
2010 12 14 | 10 33 03 | 48048 | 77225.511 | 4.239
2010 12 14 | 10 33 04 | 48027 | 77175.61 | 4.252
2010 12 14 | 10 33 05 | 48008 | 77130.487 | 4.264
2010 12 14 | 10 33 06 | 47988 | 77083.015 | 4.277
2010 12 14 | 10 33 07 | 47967 | 77033.198 | 4.29
2010 12 14 | 10 33 08 | 47950 | 76992.891 | 4.301
2010 12 14 | 10 33 09 | 47942 | 76973.93 | 4.306
2010 12 14 | 10 33 10 | 47932 | 76950.234 | 4.313
2010 12 14 | 10 33 11 | 47919 | 76919.439 | 4.321
2010 12 14 | 10 33 12 | 47898 | 76869.718 | 4.335
2010 12 14 | 10 33 13 | 47878 | 76822.391 | 4.347
2010 12 14 | 10 33 14 | 47862 | 76784.549 | 4.358
2010 12 14 | 10 33 15 | 47847 | 76749.087 | 4.367
2010 12 14 | 10 33 16 | 47832 | 76713.64 | 4.377
2010 12 14 | 10 33 17 | 47822 | 76690.017 | 4.383
2010 12 14 | 10 33 18 | 47815 | 76673.484 | 4.388
2010 12 14 | 10 33 19 | 47805 | 76649.872 | 4.394
2010 12 14 | 10 33 20 | 47788 | 76609.747 | 4.405
2010 12 14 | 10 33 21 | 47767 | 76560.207 | 4.418
2010 12 14 | 10 33 22 | 47747 | 76513.052 | 4.431
2010 12 14 | 10 33 23 | 47727 | 76465.924 | 4.444
2010 12 14 | 10 33 24 | 47705 | 76414.114 | 4.458
2010 12 14 | 10 33 25 | 47686 | 76369.394 | 4.47
2010 12 14 | 10 33 26 | 47671 | 76334.105 | 4.48
2010 12 14 | 10 33 27 | 47652 | 76289.427 | 4.492
2010 12 14 | 10 33 28 | 47624 | 76223.629 | 4.51
2010 12 14 | 10 33 29 | 47590 | 76143.801 | 4.531
2010 12 14 | 10 33 30 | 47557 | 76066.392 | 4.553
2010 12 14 | 10 33 31 | 47525 | 75991.396 | 4.573
2010 12 14 | 10 33 32 | 47491 | 75911.787 | 4.595
2010 12 14 | 10 33 33 | 47463 | 75846.282 | 4.613
2010 12 14 | 10 33 34 | 47439 | 75790.176 | 4.628
2010 12 14 | 10 33 35 | 47413 | 75729.436 | 4.645
2010 12 14 | 10 33 36 | 47376 | 75643.074 | 4.669
2010 12 14 | 10 33 37 | 47336 | 75549.809 | 4.694
2010 12 14 | 10 33 38 | 47294 | 75451.992 | 4.721
2010 12 14 | 10 33 39 | 47251 | 75351.963 | 4.749
2010 12 14 | 10 33 40 | 47207 | 75249.732 | 4.777
2010 12 14 | 10 33 41 | 47163 | 75147.624 | 4.805
2010 12 14 | 10 33 42 | 47127 | 75064.174 | 4.828
2010 12 14 | 10 33 43 | 47096 | 74992.38 | 4.848
2010 12 14 | 10 33 44 | 47062 | 74913.709 | 4.87
2010 12 14 | 10 33 45 | 47025 | 74828.18 | 4.894
2010 12 14 | 10 33 46 | 46992 | 74751.971 | 4.915
2010 12 14 | 10 33 47 | 46962 | 74682.751 | 4.934
2010 12 14 | 10 33 48 | 46926 | 74599.761 | 4.957
2010 12 14 | 10 33 49 | 46897 | 74532.968 | 4.976
2010 12 14 | 10 33 50 | 46870 | 74470.83 | 4.993
2010 12 14 | 10 33 51 | 46844 | 74411.036 | 5.01
2010 12 14 | 10 33 52 | 46819 | 74353.583 | 5.026
2010 12 14 | 10 33 53 | 46796 | 74300.76 | 5.041
2010 12 14 | 10 33 54 | 46774 | 74250.266 | 5.055
2010 12 14 | 10 33 55 | 46749 | 74192.923 | 5.071
2010 12 14 | 10 33 56 | 46715 | 74114.999 | 5.093
2010 12 14 | 10 33 57 | 46677 | 74027.994 | 5.118
2010 12 14 | 10 33 58 | 46635 | 73931.936 | 5.145
2010 12 14 | 10 33 59 | 46588 | 73824.573 | 5.175
2010 12 14 | 10 34 00 | 46545 | 73726.468 | 5.203
2010 12 14 | 10 34 01 | 46509 | 73644.423 | 5.226
2010 12 14 | 10 34 02 | 46470 | 73555.632 | 5.251
2010 12 14 | 10 34 03 | 46429 | 73462.389 | 5.277
2010 12 14 | 10 34 04 | 46388 | 73369.251 | 5.304
2010 12 14 | 10 34 05 | 46345 | 73271.682 | 5.332
2010 12 14 | 10 34 06 | 46297 | 73162.902 | 5.363
2010 12 14 | 10 34 07 | 46249 | 73054.265 | 5.394
2010 12 14 | 10 34 08 | 46195 | 72932.218 | 5.429
2010 12 14 | 10 34 09 | 46147 | 72823.882 | 5.46
2010 12 14 | 10 34 10 | 46106 | 72731.457 | 5.486
2010 12 14 | 10 34 11 | 46068 | 72645.887 | 5.511
2010 12 14 | 10 34 12 | 46029 | 72558.157 | 5.536
2010 12 14 | 10 34 13 | 45991 | 72472.766 | 5.561
2010 12 14 | 10 34 14 | 45955 | 72391.95 | 5.584
2010 12 14 | 10 34 15 | 45916 | 72304.489 | 5.609
2010 12 14 | 10 34 16 | 45875 | 72212.643 | 5.636
2010 12 14 | 10 34 17 | 45835 | 72123.135 | 5.662
2010 12 14 | 10 34 18 | 45797 | 72038.192 | 5.686
2010 12 14 | 10 34 19 | 45756 | 71946.641 | 5.713
2010 12 14 | 10 34 20 | 45717 | 71859.651 | 5.738
2010 12 14 | 10 34 21 | 45684 | 71786.115 | 5.759
2010 12 14 | 10 34 22 | 45649 | 71708.194 | 5.782
2010 12 14 | 10 34 23 | 45608 | 71617.009 | 5.809
2010 12 14 | 10 34 24 | 45568 | 71528.146 | 5.835
2010 12 14 | 10 34 25 | 45529 | 71441.596 | 5.86
2010 12 14 | 10 34 26 | 45489 | 71352.922 | 5.886
2010 12 14 | 10 34 27 | 45444 | 71253.278 | 5.915
2010 12 14 | 10 34 28 | 45403 | 71162.596 | 5.942
2010 12 14 | 10 34 29 | 45367 | 71083.056 | 5.965
2010 12 14 | 10 34 30 | 45326 | 70992.562 | 5.992
2010 12 14 | 10 34 31 | 45282 | 70895.558 | 6.021
2010 12 14 | 10 34 32 | 45242 | 70807.472 | 6.047
2010 12 14 | 10 34 33 | 45204 | 70723.878 | 6.071
2010 12 14 | 10 34 34 | 45160 | 70627.191 | 6.1
2010 12 14 | 10 34 35 | 45110 | 70517.459 | 6.133
2010 12 14 | 10 34 36 | 45059 | 70405.683 | 6.166
2010 12 14 | 10 34 37 | 45009 | 70296.248 | 6.199
2010 12 14 | 10 34 38 | 44960 | 70189.143 | 6.231
2010 12 14 | 10 34 39 | 44914 | 70088.724 | 6.261
2010 12 14 | 10 34 40 | 44875 | 70003.683 | 6.286
2010 12 14 | 10 34 41 | 44828 | 69901.315 | 6.317
2010 12 14 | 10 34 42 | 44766 | 69766.473 | 6.357
2010 12 14 | 10 34 43 | 44706 | 69636.194 | 6.396
2010 12 14 | 10 34 44 | 44649 | 69512.622 | 6.434
2010 12 14 | 10 34 45 | 44590 | 69384.911 | 6.472
2010 12 14 | 10 34 46 | 44528 | 69250.923 | 6.513
2010 12 14 | 10 34 47 | 44476 | 69138.717 | 6.547
2010 12 14 | 10 34 48 | 44428 | 69035.279 | 6.578
2010 12 14 | 10 34 49 | 44373 | 68916.919 | 6.614
2010 12 14 | 10 34 50 | 44306 | 68772.969 | 6.658
2010 12 14 | 10 34 51 | 44239 | 68629.274 | 6.702
2010 12 14 | 10 34 52 | 44169 | 68479.419 | 6.748
2010 12 14 | 10 34 53 | 44092 | 68314.898 | 6.799
2010 12 14 | 10 34 54 | 44013 | 68146.452 | 6.851
2010 12 14 | 10 34 55 | 43942 | 67995.364 | 6.898
2010 12 14 | 10 34 56 | 43882 | 67867.905 | 6.937
2010 12 14 | 10 34 57 | 43820 | 67736.41 | 6.978
2010 12 14 | 10 34 58 | 43757 | 67603.013 | 7.019
2010 12 14 | 10 34 59 | 43686 | 67452.943 | 7.066
2010 12 14 | 10 35 00 | 43609 | 67290.507 | 7.117
2010 12 14 | 10 35 01 | 43532 | 67128.401 | 7.168
2010 12 14 | 10 35 02 | 43463 | 66983.415 | 7.213
2010 12 14 | 10 35 03 | 43410 | 66872.227 | 7.248
2010 12 14 | 10 35 04 | 43343 | 66731.89 | 7.293
2010 12 14 | 10 35 05 | 43271 | 66581.355 | 7.34
2010 12 14 | 10 35 06 | 43203 | 66439.443 | 7.385
2010 12 14 | 10 35 07 | 43126 | 66279.053 | 7.436
2010 12 14 | 10 35 08 | 43040 | 66100.298 | 7.493
2010 12 14 | 10 35 09 | 42950 | 65913.658 | 7.553
2010 12 14 | 10 35 10 | 42862 | 65731.589 | 7.612
2010 12 14 | 10 35 11 | 42776 | 65554.061 | 7.669
2010 12 14 | 10 35 12 | 42691 | 65378.986 | 7.725
2010 12 14 | 10 35 13 | 42609 | 65210.458 | 7.78
2010 12 14 | 10 35 14 | 42525 | 65038.19 | 7.836
2010 12 14 | 10 35 15 | 42431 | 64845.859 | 7.898
2010 12 14 | 10 35 16 | 42332 | 64643.804 | 7.964
2010 12 14 | 10 35 17 | 42235 | 64446.332 | 8.029
2010 12 14 | 10 35 18 | 42146 | 64265.581 | 8.089
2010 12 14 | 10 35 19 | 42060 | 64091.317 | 8.146
2010 12 14 | 10 35 20 | 41973 | 63915.419 | 8.205
2010 12 14 | 10 35 21 | 41890 | 63747.976 | 8.26
2010 12 14 | 10 35 22 | 41805 | 63576.868 | 8.317
2010 12 14 | 10 35 23 | 41720 | 63406.133 | 8.374
2010 12 14 | 10 35 24 | 41637 | 63239.775 | 8.43
2010 12 14 | 10 35 25 | 41553 | 63071.773 | 8.486
2010 12 14 | 10 35 26 | 41459 | 62884.199 | 8.55
2010 12 14 | 10 35 27 | 41362 | 62691.11 | 8.615
2010 12 14 | 10 35 28 | 41272 | 62512.384 | 8.676
2010 12 14 | 10 35 29 | 41183 | 62336.047 | 8.736
2010 12 14 | 10 35 30 | 41088 | 62148.262 | 8.8
2010 12 14 | 10 35 31 | 40993 | 61960.932 | 8.864
2010 12 14 | 10 35 32 | 40905 | 61787.808 | 8.924
2010 12 14 | 10 35 33 | 40816 | 61613.11 | 8.984
2010 12 14 | 10 35 34 | 40721 | 61427.07 | 9.048
2010 12 14 | 10 35 35 | 40625 | 61239.526 | 9.114
2010 12 14 | 10 35 36 | 40531 | 61056.33 | 9.177
2010 12 14 | 10 35 37 | 40434 | 60867.744 | 9.243
2010 12 14 | 10 35 38 | 40328 | 60662.187 | 9.315
2010 12 14 | 10 35 39 | 40222 | 60457.179 | 9.388
2010 12 14 | 10 35 40 | 40126 | 60271.984 | 9.453
2010 12 14 | 10 35 41 | 40038 | 60102.613 | 9.513
2010 12 14 | 10 35 42 | 39949 | 59931.699 | 9.574
2010 12 14 | 10 35 43 | 39859 | 59759.252 | 9.636
2010 12 14 | 10 35 44 | 39768 | 59585.285 | 9.698
2010 12 14 | 10 35 45 | 39665 | 59388.854 | 9.769
2010 12 14 | 10 35 46 | 39553 | 59175.833 | 9.845
2010 12 14 | 10 35 47 | 39441 | 58963.407 | 9.922
2010 12 14 | 10 35 48 | 39338 | 58768.575 | 9.993
2010 12 14 | 10 35 49 | 39233 | 58570.473 | 10.066
2010 12 14 | 10 35 50 | 39124 | 58365.371 | 10.141
2010 12 14 | 10 35 51 | 39018 | 58166.446 | 10.214
2010 12 14 | 10 35 52 | 38918 | 57979.26 | 10.283
2010 12 14 | 10 35 53 | 38804 | 57766.433 | 10.362
2010 12 14 | 10 35 54 | 38674 | 57524.467 | 10.452
2010 12 14 | 10 35 55 | 38546 | 57286.982 | 10.541
2010 12 14 | 10 35 56 | 38423 | 57059.479 | 10.626
2010 12 14 | 10 35 57 | 38299 | 56830.823 | 10.713
2010 12 14 | 10 35 58 | 38174 | 56601.028 | 10.8
2010 12 14 | 10 35 59 | 38056 | 56384.747 | 10.882
2010 12 14 | 10 36 00 | 37935 | 56163.617 | 10.967
2010 12 14 | 10 36 01 | 37803 | 55923.13 | 11.059
2010 12 14 | 10 36 02 | 37666 | 55674.353 | 11.155
2010 12 14 | 10 36 03 | 37537 | 55440.862 | 11.246
2010 12 14 | 10 36 04 | 37416 | 55222.517 | 11.331
2010 12 14 | 10 36 05 | 37296 | 55006.61 | 11.415
2010 12 14 | 10 36 06 | 37166 | 54773.421 | 11.507
2010 12 14 | 10 36 07 | 37043 | 54553.464 | 11.594
2010 12 14 | 10 36 08 | 36932 | 54355.528 | 11.673
2010 12 14 | 10 36 09 | 36813 | 54143.915 | 11.757
2010 12 14 | 10 36 10 | 36686 | 53918.747 | 11.847
2010 12 14 | 10 36 11 | 36549 | 53676.62 | 11.944
2010 12 14 | 10 36 12 | 36417 | 53444.084 | 12.038
2010 12 14 | 10 36 13 | 36289 | 53219.299 | 12.13
2010 12 14 | 10 36 14 | 36166 | 53003.944 | 12.218
2010 12 14 | 10 36 15 | 36038 | 52780.507 | 12.309
2010 12 14 | 10 36 16 | 35910 | 52557.754 | 12.401
2010 12 14 | 10 36 17 | 35789 | 52347.808 | 12.488
2010 12 14 | 10 36 18 | 35665 | 52133.285 | 12.577
2010 12 14 | 10 36 19 | 35536 | 51910.783 | 12.67
2010 12 14 | 10 36 20 | 35414 | 51700.982 | 12.758
2010 12 14 | 10 36 21 | 35303 | 51510.625 | 12.838
2010 12 14 | 10 36 22 | 35200 | 51334.436 | 12.913
2010 12 14 | 10 36 23 | 35097 | 51158.675 | 12.987
2010 12 14 | 10 36 24 | 34987 | 50971.442 | 13.067
2010 12 14 | 10 36 25 | 34876 | 50783 | 13.148
2010 12 14 | 10 36 26 | 34770 | 50603.506 | 13.225
2010 12 14 | 10 36 27 | 34662 | 50421.087 | 13.304
2010 12 14 | 10 36 28 | 34547 | 50227.353 | 13.388
2010 12 14 | 10 36 29 | 34435 | 50039.175 | 13.47
2010 12 14 | 10 36 30 | 34340 | 49879.948 | 13.539
2010 12 14 | 10 36 31 | 34261 | 49747.808 | 13.597
2010 12 14 | 10 36 32 | 34177 | 49607.573 | 13.659
2010 12 14 | 10 36 33 | 34086 | 49455.962 | 13.726
2010 12 14 | 10 36 34 | 34002 | 49316.299 | 13.788
2010 12 14 | 10 36 35 | 33915 | 49171.938 | 13.852
2010 12 14 | 10 36 36 | 33814 | 49004.713 | 13.926
2010 12 14 | 10 36 37 | 33706 | 48826.332 | 14.006
2010 12 14 | 10 36 38 | 33602 | 48654.982 | 14.083
2010 12 14 | 10 36 39 | 33503 | 48492.255 | 14.157
2010 12 14 | 10 36 40 | 33409 | 48338.092 | 14.226
2010 12 14 | 10 36 41 | 33315 | 48184.264 | 14.296
2010 12 14 | 10 36 42 | 33228 | 48042.191 | 14.361
2010 12 14 | 10 36 43 | 33137 | 47893.891 | 14.429
2010 12 14 | 10 36 44 | 33041 | 47737.78 | 14.501
2010 12 14 | 10 36 45 | 32931 | 47559.328 | 14.583
2010 12 14 | 10 36 46 | 32809 | 47361.938 | 14.674
2010 12 14 | 10 36 47 | 32684 | 47160.269 | 14.768
2010 12 14 | 10 36 48 | 32573 | 46981.672 | 14.851
2010 12 14 | 10 36 49 | 32461 | 46801.927 | 14.936
2010 12 14 | 10 36 50 | 32347 | 46619.447 | 15.022
2010 12 14 | 10 36 51 | 32229 | 46431.064 | 15.111
2010 12 14 | 10 36 52 | 32113 | 46246.37 | 15.199
2010 12 14 | 10 36 53 | 31988 | 46047.894 | 15.294
2010 12 14 | 10 36 54 | 31855 | 45837.336 | 15.395
2010 12 14 | 10 36 55 | 31717 | 45619.536 | 15.5
2010 12 14 | 10 36 56 | 31583 | 45408.702 | 15.602
2010 12 14 | 10 36 57 | 31466 | 45225.14 | 15.692
2010 12 14 | 10 36 58 | 31355 | 45051.441 | 15.777
2010 12 14 | 10 36 59 | 31251 | 44889.092 | 15.857
2010 12 14 | 10 37 00 | 31169 | 44761.355 | 15.92
2010 12 14 | 10 37 01 | 31089 | 44636.962 | 15.981
2010 12 14 | 10 37 02 | 30998 | 44495.738 | 16.051
2010 12 14 | 10 37 03 | 30888 | 44325.414 | 16.136
2010 12 14 | 10 37 04 | 30771 | 44144.715 | 16.227
2010 12 14 | 10 37 05 | 30658 | 43970.644 | 16.314
2010 12 14 | 10 37 06 | 30545 | 43797.015 | 16.402
2010 12 14 | 10 37 07 | 30429 | 43619.233 | 16.492
2010 12 14 | 10 37 08 | 30306 | 43431.229 | 16.588
2010 12 14 | 10 37 09 | 30184 | 43245.263 | 16.684
2010 12 14 | 10 37 10 | 30060 | 43056.768 | 16.781
2010 12 14 | 10 37 11 | 29930 | 42859.712 | 16.883
2010 12 14 | 10 37 12 | 29801 | 42664.736 | 16.984
2010 12 14 | 10 37 13 | 29672 | 42470.318 | 17.086
2010 12 14 | 10 37 14 | 29546 | 42280.96 | 17.185
2010 12 14 | 10 37 15 | 29419 | 42090.634 | 17.286
2010 12 14 | 10 37 16 | 29294 | 41903.829 | 17.385
2010 12 14 | 10 37 17 | 29165 | 41711.586 | 17.488
2010 12 14 | 10 37 18 | 29038 | 41522.859 | 17.589
2010 12 14 | 10 37 19 | 28918 | 41345.02 | 17.685
2010 12 14 | 10 37 20 | 28797 | 41166.175 | 17.782
2010 12 14 | 10 37 21 | 28669 | 40977.501 | 17.885
2010 12 14 | 10 37 22 | 28556 | 40811.378 | 17.975
2010 12 14 | 10 37 23 | 28452 | 40658.851 | 18.059
2010 12 14 | 10 37 24 | 28341 | 40496.44 | 18.149
2010 12 14 | 10 37 25 | 28227 | 40330.051 | 18.241
2010 12 14 | 10 37 26 | 28118 | 40171.347 | 18.33
2010 12 14 | 10 37 27 | 28006 | 40008.668 | 18.421
2010 12 14 | 10 37 28 | 27893 | 39844.94 | 18.513
2010 12 14 | 10 37 29 | 27775 | 39674.396 | 18.609
2010 12 14 | 10 37 30 | 27651 | 39495.653 | 18.71
2010 12 14 | 10 37 31 | 27545 | 39343.238 | 18.797
2010 12 14 | 10 37 32 | 27450 | 39206.938 | 18.875
2010 12 14 | 10 37 33 | 27341 | 39050.897 | 18.965
2010 12 14 | 10 37 34 | 27220 | 38878.108 | 19.065
2010 12 14 | 10 37 35 | 27092 | 38695.815 | 19.171
2010 12 14 | 10 37 36 | 26979 | 38535.303 | 19.264
2010 12 14 | 10 37 37 | 26878 | 38392.168 | 19.348
2010 12 14 | 10 37 38 | 26773 | 38243.694 | 19.435
2010 12 14 | 10 37 39 | 26676 | 38106.831 | 19.516
2010 12 14 | 10 37 40 | 26590 | 37985.727 | 19.588
2010 12 14 | 10 37 41 | 26506 | 37867.655 | 19.659
2010 12 14 | 10 37 42 | 26425 | 37754.002 | 19.726
2010 12 14 | 10 37 43 | 26349 | 37647.543 | 19.79
2010 12 14 | 10 37 44 | 26272 | 37539.861 | 19.855
2010 12 14 | 10 37 45 | 26189 | 37423.987 | 19.925
2010 12 14 | 10 37 46 | 26100 | 37299.965 | 20
2010 12 14 | 10 37 47 | 26018 | 37185.906 | 20.069
2010 12 14 | 10 37 48 | 25938 | 37074.821 | 20.137
2010 12 14 | 10 37 49 | 25864 | 36972.237 | 20.2
2010 12 14 | 10 37 50 | 25794 | 36875.346 | 20.259
2010 12 14 | 10 37 51 | 25726 | 36781.362 | 20.317
2010 12 14 | 10 37 52 | 25661 | 36691.652 | 20.372
2010 12 14 | 10 37 53 | 25599 | 36606.198 | 20.425
2010 12 14 | 10 37 54 | 25545 | 36531.862 | 20.471
2010 12 14 | 10 37 55 | 25480 | 36442.496 | 20.527
2010 12 14 | 10 37 56 | 25407 | 36342.279 | 20.59
2010 12 14 | 10 37 57 | 25340 | 36250.435 | 20.647
2010 12 14 | 10 37 58 | 25282 | 36171.034 | 20.697
2010 12 14 | 10 37 59 | 25218 | 36083.532 | 20.752
2010 12 14 | 10 38 00 | 25153 | 35994.785 | 20.808
2010 12 14 | 10 38 01 | 25090 | 35908.884 | 20.862
2010 12 14 | 10 38 02 | 25034 | 35832.624 | 20.91
2010 12 14 | 10 38 03 | 24983 | 35763.252 | 20.955
2010 12 14 | 10 38 04 | 24928 | 35688.522 | 21.002
2010 12 14 | 10 38 05 | 24872 | 35612.522 | 21.051
2010 12 14 | 10 38 06 | 24818 | 35539.322 | 21.097
2010 12 14 | 10 38 07 | 24763 | 35464.853 | 21.145
2010 12 14 | 10 38 08 | 24719 | 35405.339 | 21.183
2010 12 14 | 10 38 09 | 24680 | 35352.634 | 21.217
2010 12 14 | 10 38 10 | 24648 | 35309.421 | 21.245
2010 12 14 | 10 38 11 | 24612 | 35260.842 | 21.277
2010 12 14 | 10 38 12 | 24569 | 35202.865 | 21.314
2010 12 14 | 10 38 13 | 24523 | 35140.901 | 21.354
2010 12 14 | 10 38 14 | 24476 | 35077.652 | 21.395
2010 12 14 | 10 38 15 | 24431 | 35017.153 | 21.435
2010 12 14 | 10 38 16 | 24396 | 34970.137 | 21.465
2010 12 14 | 10 38 17 | 24367 | 34931.208 | 21.491
2010 12 14 | 10 38 18 | 24341 | 34896.326 | 21.514
2010 12 14 | 10 38 19 | 24318 | 34865.484 | 21.534
2010 12 14 | 10 38 20 | 24290 | 34827.958 | 21.558
2010 12 14 | 10 38 21 | 24256 | 34782.421 | 21.588
2010 12 14 | 10 38 22 | 24222 | 34736.916 | 21.618
2010 12 14 | 10 38 23 | 24192 | 34696.791 | 21.644
2010 12 14 | 10 38 24 | 24169 | 34666.046 | 21.665
2010 12 14 | 10 38 25 | 24149 | 34639.323 | 21.682
2010 12 14 | 10 38 26 | 24132 | 34616.617 | 21.697
2010 12 14 | 10 38 27 | 24114 | 34592.585 | 21.713
2010 12 14 | 10 38 28 | 24096 | 34568.561 | 21.729
2010 12 14 | 10 38 29 | 24075 | 34540.545 | 21.748
2010 12 14 | 10 38 30 | 24050 | 34507.209 | 21.77
2010 12 14 | 10 38 31 | 24025 | 34473.891 | 21.792
2010 12 14 | 10 38 32 | 24002 | 34443.253 | 21.812
2010 12 14 | 10 38 33 | 23984 | 34419.286 | 21.828
2010 12 14 | 10 38 34 | 23968 | 34397.989 | 21.842
2010 12 14 | 10 38 35 | 23953 | 34378.03 | 21.855
2010 12 14 | 10 38 36 | 23941 | 34362.067 | 21.866
2010 12 14 | 10 38 37 | 23928 | 34344.779 | 21.877
2010 12 14 | 10 38 38 | 23911 | 34322.178 | 21.892
2010 12 14 | 10 38 39 | 23892 | 34296.927 | 21.909
2010 12 14 | 10 38 40 | 23874 | 34273.015 | 21.925
2010 12 14 | 10 38 41 | 23858 | 34251.768 | 21.939
2010 12 14 | 10 38 42 | 23845 | 34234.509 | 21.951
2010 12 14 | 10 38 43 | 23836 | 34222.564 | 21.959
2010 12 14 | 10 38 44 | 23828 | 34211.947 | 21.966
2010 12 14 | 10 38 45 | 23823 | 34205.313 | 21.97
2010 12 14 | 10 38 46 | 23808 | 34185.414 | 21.984
2010 12 14 | 10 38 47 | 23794 | 34166.848 | 21.996
2010 12 14 | 10 38 48 | 23780 | 34148.287 | 22.009
2010 12 14 | 10 38 49 | 23770 | 34135.032 | 22.017
2010 12 14 | 10 38 50 | 23762 | 34124.431 | 22.025
2010 12 14 | 10 38 51 | 23758 | 34119.13 | 22.028
2010 12 14 | 10 38 52 | 23752 | 34111.181 | 22.033
2010 12 14 | 10 38 53 | 23743 | 34099.259 | 22.041
2010 12 14 | 10 38 54 | 23735 | 34088.663 | 22.049
2010 12 14 | 10 38 55 | 23725 | 34075.421 | 22.057
2010 12 14 | 10 38 56 | 23718 | 34066.153 | 22.064
2010 12 14 | 10 38 57 | 23715 | 34062.181 | 22.066
2010 12 14 | 10 38 58 | 23713 | 34059.534 | 22.068
2010 12 14 | 10 38 59 | 23710 | 34055.563 | 22.071
2010 12 14 | 10 39 00 | 23705 | 34048.945 | 22.075
2010 12 14 | 10 39 01 | 23698 | 34039.681 | 22.081
2010 12 14 | 10 39 02 | 23694 | 34034.388 | 22.085
2010 12 14 | 10 39 03 | 23691 | 34030.418 | 22.088
2010 12 14 | 10 39 04 | 23692 | 34031.741 | 22.087
2010 12 14 | 10 39 05 | 23693 | 34033.064 | 22.086
2010 12 14 | 10 39 06 | 23695 | 34035.711 | 22.084
2010 12 14 | 10 39 07 | 23699 | 34041.004 | 22.081
2010 12 14 | 10 39 08 | 23702 | 34044.974 | 22.078
2010 12 14 | 10 39 09 | 23704 | 34047.621 | 22.076
2010 12 14 | 10 39 10 | 23706 | 34050.268 | 22.074
2010 12 14 | 10 39 11 | 23708 | 34052.916 | 22.073
2010 12 14 | 10 39 12 | 23711 | 34056.886 | 22.07
2010 12 14 | 10 39 13 | 23717 | 34064.829 | 22.065
2010 12 14 | 10 39 14 | 23722 | 34071.449 | 22.06
2010 12 14 | 10 39 15 | 23728 | 34079.393 | 22.055
2010 12 14 | 10 39 16 | 23732 | 34084.69 | 22.051
2010 12 14 | 10 39 17 | 23734 | 34087.339 | 22.049
2010 12 14 | 10 39 18 | 23740 | 34095.285 | 22.044
2010 12 14 | 10 39 19 | 23745 | 34101.908 | 22.04
2010 12 14 | 10 39 20 | 23752 | 34111.181 | 22.033
2010 12 14 | 10 39 21 | 23760 | 34121.78 | 22.026
2010 12 14 | 10 39 22 | 23769 | 34133.707 | 22.018
2010 12 14 | 10 39 23 | 23781 | 34149.612 | 22.008
2010 12 14 | 10 39 24 | 23795 | 34168.174 | 21.995
2010 12 14 | 10 39 25 | 23806 | 34182.762 | 21.986
2010 12 14 | 10 39 26 | 23813 | 34192.047 | 21.979
2010 12 14 | 10 39 27 | 23820 | 34201.333 | 21.973
2010 12 14 | 10 39 28 | 23830 | 34214.601 | 21.964
2010 12 14 | 10 39 29 | 23845 | 34234.509 | 21.951
2010 12 14 | 10 39 30 | 23859 | 34253.095 | 21.939
2010 12 14 | 10 39 31 | 23876 | 34275.672 | 21.923
2010 12 14 | 10 39 32 | 23895 | 34300.914 | 21.907
2010 12 14 | 10 39 33 | 23911 | 34322.178 | 21.892
2010 12 14 | 10 39 34 | 23916 | 34328.824 | 21.888
2010 12 14 | 10 39 35 | 23918 | 34331.483 | 21.886
2010 12 14 | 10 39 36 | 23921 | 34335.471 | 21.884
2010 12 14 | 10 39 37 | 23932 | 34350.098 | 21.874
2010 12 14 | 10 39 38 | 23942 | 34363.397 | 21.865
2010 12 14 | 10 39 39 | 23960 | 34387.343 | 21.849
2010 12 14 | 10 39 40 | 23980 | 34413.961 | 21.831
2010 12 14 | 10 39 41 | 24004 | 34445.916 | 21.81
2010 12 14 | 10 39 42 | 24024 | 34472.558 | 21.793
2010 12 14 | 10 39 43 | 24039 | 34492.547 | 21.779
2010 12 14 | 10 39 44 | 24051 | 34508.542 | 21.769
2010 12 14 | 10 39 45 | 24067 | 34529.876 | 21.755
2010 12 14 | 10 39 46 | 24082 | 34549.883 | 21.741
2010 12 14 | 10 39 47 | 24093 | 34564.558 | 21.732
2010 12 14 | 10 39 48 | 24105 | 34580.572 | 21.721
2010 12 14 | 10 39 49 | 24126 | 34608.605 | 21.703
2010 12 14 | 10 39 50 | 24157 | 34650.011 | 21.675
2010 12 14 | 10 39 51 | 24187 | 34690.106 | 21.649
2010 12 14 | 10 39 52 | 24192 | 34696.791 | 21.644
2010 12 14 | 10 39 53 | 24193 | 34698.128 | 21.644
2010 12 14 | 10 39 54 | 24205 | 34714.175 | 21.633
2010 12 14 | 10 39 55 | 24217 | 34730.226 | 21.622
2010 12 14 | 10 39 56 | 24226 | 34742.267 | 21.615
2010 12 14 | 10 39 57 | 24234 | 34752.972 | 21.607
2010 12 14 | 10 39 58 | 24238 | 34758.326 | 21.604
2010 12 14 | 10 39 59 | 24247 | 34770.372 | 21.596
2010 12 14 | 10 40 00 | 24259 | 34786.437 | 21.586
2010 12 14 | 10 40 01 | 24274 | 34806.525 | 21.572
2010 12 14 | 10 40 02 | 24287 | 34823.939 | 21.561
2010 12 14 | 10 40 03 | 24299 | 34840.018 | 21.55
2010 12 14 | 10 40 04 | 24309 | 34853.42 | 21.542
2010 12 14 | 10 40 05 | 24320 | 34868.165 | 21.532
2010 12 14 | 10 40 06 | 24333 | 34885.596 | 21.521
2010 12 14 | 10 40 07 | 24346 | 34903.032 | 21.509
2010 12 14 | 10 40 08 | 24357 | 34917.789 | 21.5
2010 12 14 | 10 40 09 | 24360 | 34921.814 | 21.497
2010 12 14 | 10 40 10 | 24368 | 34932.55 | 21.49
2010 12 14 | 10 40 11 | 24378 | 34945.971 | 21.481
2010 12 14 | 10 40 12 | 24385 | 34955.368 | 21.475
2010 12 14 | 10 40 13 | 24390 | 34962.081 | 21.471
2010 12 14 | 10 40 14 | 24389 | 34960.738 | 21.471
2010 12 14 | 10 40 15 | 24384 | 34954.026 | 21.476
2010 12 14 | 10 40 16 | 24400 | 34975.509 | 21.462
2010 12 14 | 10 40 17 | 24443 | 35033.28 | 21.424
2010 12 14 | 10 40 18 | 24488 | 35093.794 | 21.385
2010 12 14 | 10 40 19 | 24519 | 35135.516 | 21.358
2010 12 14 | 10 40 20 | 24513 | 35127.438 | 21.363
2010 12 14 | 10 40 21 | 24507 | 35119.362 | 21.368
2010 12 14 | 10 40 22 | 24535 | 35157.06 | 21.344
2010 12 14 | 10 40 23 | 24587 | 35227.128 | 21.298
2010 12 14 | 10 40 24 | 24644 | 35304.022 | 21.249
2010 12 14 | 10 40 25 | 24704 | 35385.063 | 21.196
2010 12 14 | 10 40 26 | 24746 | 35441.852 | 21.16
2010 12 14 | 10 40 27 | 24779 | 35486.508 | 21.131
2010 12 14 | 10 40 28 | 24814 | 35533.904 | 21.101
2010 12 14 | 10 40 29 | 24853 | 35586.757 | 21.067
2010 12 14 | 10 40 30 | 24893 | 35641.012 | 21.032
2010 12 14 | 10 40 31 | 24942 | 35707.536 | 20.99
2010 12 14 | 10 40 32 | 24991 | 35774.129 | 20.948
2010 12 14 | 10 40 33 | 25038 | 35838.068 | 20.907
2010 12 14 | 10 40 34 | 25069 | 35880.276 | 20.88
2010 12 14 | 10 40 35 | 25108 | 35933.415 | 20.847
2010 12 14 | 10 40 36 | 25149 | 35989.327 | 20.811
2010 12 14 | 10 40 37 | 25176 | 36026.174 | 20.788
2010 12 14 | 10 40 38 | 25215 | 36079.434 | 20.754
2010 12 14 | 10 40 39 | 25250 | 36127.268 | 20.724
2010 12 14 | 10 40 40 | 25278 | 36165.562 | 20.7
2010 12 14 | 10 40 41 | 25306 | 36203.878 | 20.676
2010 12 14 | 10 40 42 | 25342 | 36253.175 | 20.645
2010 12 14 | 10 40 43 | 25366 | 36286.061 | 20.625
2010 12 14 | 10 40 44 | 25381 | 36306.623 | 20.612
2010 12 14 | 10 40 45 | 25385 | 36312.107 | 20.608
2010 12 14 | 10 40 46 | 25408 | 36343.651 | 20.589
2010 12 14 | 10 40 47 | 25423 | 36364.231 | 20.576
2010 12 14 | 10 40 48 | 25441 | 36388.936 | 20.56
2010 12 14 | 10 40 49 | 25467 | 36424.638 | 20.538
2010 12 14 | 10 40 50 | 25476 | 36437.001 | 20.53
2010 12 14 | 10 40 51 | 25502 | 36472.729 | 20.508
2010 12 14 | 10 40 52 | 25534 | 36516.73 | 20.481
2010 12 14 | 10 40 53 | 25562 | 36555.255 | 20.457
2010 12 14 | 10 40 54 | 25576 | 36574.526 | 20.445
2010 12 14 | 10 40 55 | 25586 | 36588.294 | 20.436
2010 12 14 | 10 40 56 | 25618 | 36632.374 | 20.409
2010 12 14 | 10 40 57 | 25642 | 36665.453 | 20.389
2010 12 14 | 10 40 58 | 25640 | 36662.695 | 20.39
2010 12 14 | 10 40 59 | 25625 | 36642.02 | 20.403
2010 12 14 | 10 41 00 | 25617 | 36630.996 | 20.41
2010 12 14 | 10 41 01 | 25617 | 36630.996 | 20.41
2010 12 14 | 10 41 02 | 25614 | 36626.862 | 20.413
2010 12 14 | 10 41 03 | 25600 | 36607.575 | 20.425
2010 12 14 | 10 41 04 | 25584 | 36585.541 | 20.438
2010 12 14 | 10 41 05 | 25572 | 36569.019 | 20.448
2010 12 14 | 10 41 06 | 25577 | 36575.903 | 20.444
2010 12 14 | 10 41 07 | 25615 | 36628.24 | 20.412
2010 12 14 | 10 41 08 | 25659 | 36688.894 | 20.374
2010 12 14 | 10 41 09 | 25690 | 36731.661 | 20.348
2010 12 14 | 10 41 10 | 25716 | 36767.553 | 20.326
2010 12 14 | 10 41 11 | 25742 | 36803.464 | 20.304
2010 12 14 | 10 41 12 | 25746 | 36808.991 | 20.3
2010 12 14 | 10 41 13 | 25746 | 36808.991 | 20.3
2010 12 14 | 10 41 14 | 25730 | 36786.887 | 20.314
2010 12 14 | 10 41 15 | 25701 | 36746.844 | 20.338
2010 12 14 | 10 41 16 | 25666 | 36698.549 | 20.368
2010 12 14 | 10 41 17 | 25638 | 36659.938 | 20.392
2010 12 14 | 10 41 18 | 25630 | 36648.911 | 20.399
2010 12 14 | 10 41 19 | 25636 | 36657.181 | 20.394
2010 12 14 | 10 41 20 | 25618 | 36632.374 | 20.409
2010 12 14 | 10 41 21 | 25588 | 36591.049 | 20.435
2010 12 14 | 10 41 22 | 25567 | 36562.137 | 20.453
2010 12 14 | 10 41 23 | 25572 | 36569.019 | 20.448
2010 12 14 | 10 41 24 | 25577 | 36575.903 | 20.444
2010 12 14 | 10 41 25 | 25588 | 36591.049 | 20.435
2010 12 14 | 10 41 26 | 25582 | 36582.787 | 20.44
2010 12 14 | 10 41 27 | 25577 | 36575.903 | 20.444
2010 12 14 | 10 41 28 | 25588 | 36591.049 | 20.435
2010 12 14 | 10 41 29 | 25599 | 36606.198 | 20.425
2010 12 14 | 10 41 30 | 25585 | 36586.917 | 20.437
2010 12 14 | 10 41 31 | 25564 | 36558.007 | 20.455
2010 12 14 | 10 41 32 | 25543 | 36529.11 | 20.473
2010 12 14 | 10 41 33 | 25541 | 36526.359 | 20.475
2010 12 14 | 10 41 34 | 25547 | 36534.614 | 20.47
2010 12 14 | 10 41 35 | 25554 | 36544.245 | 20.464
2010 12 14 | 10 41 36 | 25566 | 36560.76 | 20.454
2010 12 14 | 10 41 37 | 25571 | 36567.643 | 20.449
2010 12 14 | 10 41 38 | 25562 | 36555.255 | 20.457
2010 12 14 | 10 41 39 | 25555 | 36545.621 | 20.463
2010 12 14 | 10 41 40 | 25561 | 36553.879 | 20.458
2010 12 14 | 10 41 41 | 25564 | 36558.007 | 20.455
2010 12 14 | 10 41 42 | 25553 | 36542.869 | 20.465
2010 12 14 | 10 41 43 | 25523 | 36501.601 | 20.49
2010 12 14 | 10 41 44 | 25473 | 36432.88 | 20.533
2010 12 14 | 10 41 45 | 25423 | 36364.231 | 20.576
2010 12 14 | 10 41 46 | 25375 | 36298.397 | 20.617
2010 12 14 | 10 41 47 | 25357 | 36273.727 | 20.632
2010 12 14 | 10 41 48 | 25356 | 36272.356 | 20.633
2010 12 14 | 10 41 49 | 25352 | 36266.875 | 20.637
2010 12 14 | 10 41 50 | 25352 | 36266.875 | 20.637
2010 12 14 | 10 41 51 | 25341 | 36251.805 | 20.646
2010 12 14 | 10 41 52 | 25323 | 36227.152 | 20.662
2010 12 14 | 10 41 53 | 25305 | 36202.509 | 20.677
2010 12 14 | 10 41 54 | 25286 | 36176.507 | 20.693
2010 12 14 | 10 41 55 | 25272 | 36157.354 | 20.705
2010 12 14 | 10 41 56 | 25257 | 36136.84 | 20.718
2010 12 14 | 10 41 57 | 25217 | 36082.166 | 20.753
2010 12 14 | 10 41 58 | 25189 | 36043.922 | 20.777
2010 12 14 | 10 41 59 | 25149 | 35989.327 | 20.811
2010 12 14 | 10 42 00 | 25100 | 35922.511 | 20.853
2010 12 14 | 10 42 01 | 25078 | 35892.535 | 20.872
2010 12 14 | 10 42 02 | 25064 | 35873.466 | 20.885
2010 12 14 | 10 42 03 | 25026 | 35821.737 | 20.917
2010 12 14 | 10 42 04 | 24985 | 35765.971 | 20.953
2010 12 14 | 10 42 05 | 24967 | 35741.503 | 20.968
2010 12 14 | 10 42 06 | 24942 | 35707.536 | 20.99
2010 12 14 | 10 42 07 | 24917 | 35673.586 | 21.012
2010 12 14 | 10 42 08 | 24900 | 35650.511 | 21.026
2010 12 14 | 10 42 09 | 24875 | 35616.592 | 21.048
2010 12 14 | 10 42 10 | 24847 | 35578.623 | 21.072
2010 12 14 | 10 42 11 | 24827 | 35551.517 | 21.09
2010 12 14 | 10 42 12 | 24805 | 35521.713 | 21.109
2010 12 14 | 10 42 13 | 24785 | 35494.63 | 21.126
2010 12 14 | 10 42 14 | 24759 | 35459.44 | 21.149
2010 12 14 | 10 42 15 | 24742 | 35436.441 | 21.163
2010 12 14 | 10 42 16 | 24727 | 35416.155 | 21.176
2010 12 14 | 10 42 17 | 24711 | 35394.524 | 21.19
2010 12 14 | 10 42 18 | 24698 | 35376.954 | 21.202
2010 12 14 | 10 42 19 | 24679 | 35351.283 | 21.218
2010 12 14 | 10 42 20 | 24663 | 35329.674 | 21.232
2010 12 14 | 10 42 21 | 24658 | 35322.922 | 21.237
2010 12 14 | 10 42 22 | 24653 | 35316.171 | 21.241
2010 12 14 | 10 42 23 | 24645 | 35305.372 | 21.248
2010 12 14 | 10 42 24 | 24631 | 35286.477 | 21.26
2010 12 14 | 10 42 25 | 24617 | 35267.587 | 21.272
2010 12 14 | 10 42 26 | 24613 | 35262.191 | 21.276
2010 12 14 | 10 42 27 | 24613 | 35262.191 | 21.276
2010 12 14 | 10 42 28 | 24614 | 35263.54 | 21.275
2010 12 14 | 10 42 29 | 24616 | 35266.238 | 21.273
2010 12 14 | 10 42 30 | 24615 | 35264.889 | 21.274
2010 12 14 | 10 42 31 | 24612 | 35260.842 | 21.277
2010 12 14 | 10 42 32 | 24610 | 35258.144 | 21.278
2010 12 14 | 10 42 33 | 24608 | 35255.447 | 21.28
2010 12 14 | 10 42 34 | 24605 | 35251.4 | 21.283
2010 12 14 | 10 42 35 | 24599 | 35243.308 | 21.288
2010 12 14 | 10 42 36 | 24593 | 35235.218 | 21.293
2010 12 14 | 10 42 37 | 24586 | 35225.78 | 21.299
2010 12 14 | 10 42 38 | 24585 | 35224.432 | 21.3
2010 12 14 | 10 42 39 | 24578 | 35214.995 | 21.306
2010 12 14 | 10 42 40 | 24572 | 35206.908 | 21.311
2010 12 14 | 10 42 41 | 24567 | 35200.17 | 21.316
2010 12 14 | 10 42 42 | 24567 | 35200.17 | 21.316
2010 12 14 | 10 42 43 | 24560 | 35190.737 | 21.322
2010 12 14 | 10 42 44 | 24544 | 35169.181 | 21.336
2010 12 14 | 10 42 45 | 24532 | 35153.02 | 21.346
2010 12 14 | 10 42 46 | 24520 | 35136.862 | 21.357
2010 12 14 | 10 42 47 | 24499 | 35108.596 | 21.375
2010 12 14 | 10 42 48 | 24481 | 35084.377 | 21.391
2010 12 14 | 10 42 49 | 24469 | 35068.237 | 21.401
2010 12 14 | 10 42 50 | 24458 | 35053.445 | 21.411
2010 12 14 | 10 42 51 | 24444 | 35034.624 | 21.423
2010 12 14 | 10 42 52 | 24435 | 35022.528 | 21.431
2010 12 14 | 10 42 53 | 24425 | 35009.09 | 21.44
2010 12 14 | 10 42 54 | 24416 | 34996.999 | 21.448
2010 12 14 | 10 42 55 | 24412 | 34991.626 | 21.451
2010 12 14 | 10 42 56 | 24406 | 34983.567 | 21.457
2010 12 14 | 10 42 57 | 24398 | 34972.823 | 21.464
2010 12 14 | 10 42 58 | 24392 | 34964.766 | 21.469
2010 12 14 | 10 42 59 | 24388 | 34959.396 | 21.472
2010 12 14 | 10 43 00 | 24388 | 34959.396 | 21.472
2010 12 14 | 10 43 01 | 24390 | 34962.081 | 21.471
2010 12 14 | 10 43 02 | 24392 | 34964.766 | 21.469
2010 12 14 | 10 43 03 | 24395 | 34968.794 | 21.466
2010 12 14 | 10 43 04 | 24397 | 34971.48 | 21.464
2010 12 14 | 10 43 05 | 24399 | 34974.166 | 21.463
2010 12 14 | 10 43 06 | 24401 | 34976.851 | 21.461
2010 12 14 | 10 43 07 | 24403 | 34979.537 | 21.459
2010 12 14 | 10 43 08 | 24404 | 34980.88 | 21.458
2010 12 14 | 10 43 09 | 24404 | 34980.88 | 21.458
2010 12 14 | 10 43 10 | 24406 | 34983.567 | 21.457
2010 12 14 | 10 43 11 | 24407 | 34984.91 | 21.456
2010 12 14 | 10 43 12 | 24408 | 34986.253 | 21.455
2010 12 14 | 10 43 13 | 24409 | 34987.596 | 21.454
2010 12 14 | 10 43 14 | 24409 | 34987.596 | 21.454
2010 12 14 | 10 43 15 | 24411 | 34990.282 | 21.452
2010 12 14 | 10 43 16 | 24410 | 34988.939 | 21.453
2010 12 14 | 10 43 17 | 24409 | 34987.596 | 21.454
2010 12 14 | 10 43 18 | 24409 | 34987.596 | 21.454
2010 12 14 | 10 43 19 | 24410 | 34988.939 | 21.453
2010 12 14 | 10 43 20 | 24411 | 34990.282 | 21.452
2010 12 14 | 10 43 21 | 24412 | 34991.626 | 21.451
2010 12 14 | 10 43 22 | 24412 | 34991.626 | 21.451
2010 12 14 | 10 43 23 | 24413 | 34992.969 | 21.45
2010 12 14 | 10 43 24 | 24415 | 34995.655 | 21.449
2010 12 14 | 10 43 25 | 24417 | 34998.342 | 21.447
2010 12 14 | 10 43 26 | 24418 | 34999.686 | 21.446
2010 12 14 | 10 43 27 | 24420 | 35002.373 | 21.444
2010 12 14 | 10 43 28 | 24421 | 35003.716 | 21.443
2010 12 14 | 10 43 29 | 24423 | 35006.403 | 21.442
2010 12 14 | 10 43 30 | 24425 | 35009.09 | 21.44
2010 12 14 | 10 43 31 | 24427 | 35011.778 | 21.438
2010 12 14 | 10 43 32 | 24429 | 35014.465 | 21.436
2010 12 14 | 10 43 33 | 24431 | 35017.153 | 21.435
2010 12 14 | 10 43 34 | 24431 | 35017.153 | 21.435
2010 12 14 | 10 43 35 | 24433 | 35019.84 | 21.433
2010 12 14 | 10 43 36 | 24434 | 35021.184 | 21.432
2010 12 14 | 10 43 37 | 24436 | 35023.872 | 21.43
2010 12 14 | 10 43 38 | 24438 | 35026.56 | 21.429
2010 12 14 | 10 43 39 | 24440 | 35029.248 | 21.427
2010 12 14 | 10 43 40 | 24441 | 35030.592 | 21.426
2010 12 14 | 10 43 41 | 24442 | 35031.936 | 21.425
2010 12 14 | 10 43 42 | 24443 | 35033.28 | 21.424
2010 12 14 | 10 43 43 | 24444 | 35034.624 | 21.423
2010 12 14 | 10 43 44 | 24446 | 35037.313 | 21.422
2010 12 14 | 10 43 45 | 24448 | 35040.001 | 21.42
2010 12 14 | 10 43 46 | 24450 | 35042.69 | 21.418
2010 12 14 | 10 43 47 | 24450 | 35042.69 | 21.418
2010 12 14 | 10 43 48 | 24449 | 35041.345 | 21.419
2010 12 14 | 10 43 49 | 24448 | 35040.001 | 21.42
2010 12 14 | 10 43 50 | 24448 | 35040.001 | 21.42
2010 12 14 | 10 43 51 | 24448 | 35040.001 | 21.42
2010 12 14 | 10 43 52 | 24444 | 35034.624 | 21.423
2010 12 14 | 10 43 53 | 24441 | 35030.592 | 21.426
2010 12 14 | 10 43 54 | 24438 | 35026.56 | 21.429
2010 12 14 | 10 43 55 | 24435 | 35022.528 | 21.431
2010 12 14 | 10 43 56 | 24433 | 35019.84 | 21.433
2010 12 14 | 10 43 57 | 24431 | 35017.153 | 21.435
2010 12 14 | 10 43 58 | 24428 | 35013.121 | 21.437
2010 12 14 | 10 43 59 | 24425 | 35009.09 | 21.44
2010 12 14 | 10 44 00 | 24423 | 35006.403 | 21.442
2010 12 14 | 10 44 01 | 24422 | 35005.06 | 21.443
2010 12 14 | 10 44 02 | 24423 | 35006.403 | 21.442
2010 12 14 | 10 44 03 | 24424 | 35007.747 | 21.441
2010 12 14 | 10 44 04 | 24425 | 35009.09 | 21.44
2010 12 14 | 10 44 05 | 24427 | 35011.778 | 21.438
2010 12 14 | 10 44 06 | 24428 | 35013.121 | 21.437
2010 12 14 | 10 44 07 | 24429 | 35014.465 | 21.436
2010 12 14 | 10 44 08 | 24431 | 35017.153 | 21.435
2010 12 14 | 10 44 09 | 24433 | 35019.84 | 21.433
2010 12 14 | 10 44 10 | 24435 | 35022.528 | 21.431
2010 12 14 | 10 44 11 | 24436 | 35023.872 | 21.43
2010 12 14 | 10 44 12 | 24438 | 35026.56 | 21.429
2010 12 14 | 10 44 13 | 24440 | 35029.248 | 21.427
2010 12 14 | 10 44 14 | 24442 | 35031.936 | 21.425
2010 12 14 | 10 44 15 | 24443 | 35033.28 | 21.424
2010 12 14 | 10 44 16 | 24444 | 35034.624 | 21.423
2010 12 14 | 10 44 17 | 24445 | 35035.968 | 21.422
2010 12 14 | 10 44 18 | 24445 | 35035.968 | 21.422
2010 12 14 | 10 44 19 | 24446 | 35037.313 | 21.422
2010 12 14 | 10 44 20 | 24447 | 35038.657 | 21.421
2010 12 14 | 10 44 21 | 24448 | 35040.001 | 21.42
2010 12 14 | 10 44 22 | 24449 | 35041.345 | 21.419
2010 12 14 | 10 44 23 | 24451 | 35044.034 | 21.417
2010 12 14 | 10 44 24 | 24452 | 35045.378 | 21.416
2010 12 14 | 10 44 25 | 24453 | 35046.723 | 21.415
2010 12 14 | 10 44 26 | 24455 | 35049.412 | 21.414
2010 12 14 | 10 44 27 | 24455 | 35049.412 | 21.414
2010 12 14 | 10 44 28 | 24455 | 35049.412 | 21.414
2010 12 14 | 10 44 29 | 24457 | 35052.101 | 21.412
2010 12 14 | 10 44 30 | 24459 | 35054.79 | 21.41
2010 12 14 | 10 44 31 | 24461 | 35057.479 | 21.408
2010 12 14 | 10 44 32 | 24462 | 35058.824 | 21.408
2010 12 14 | 10 44 33 | 24463 | 35060.168 | 21.407
2010 12 14 | 10 44 34 | 24465 | 35062.858 | 21.405
2010 12 14 | 10 44 35 | 24466 | 35064.202 | 21.404
2010 12 14 | 10 44 36 | 24467 | 35065.547 | 21.403
2010 12 14 | 10 44 37 | 24469 | 35068.237 | 21.401
2010 12 14 | 10 44 38 | 24472 | 35072.272 | 21.399
2010 12 14 | 10 44 39 | 24476 | 35077.652 | 21.395
2010 12 14 | 10 44 40 | 24479 | 35081.687 | 21.393
2010 12 14 | 10 44 41 | 24487 | 35092.449 | 21.386
2010 12 14 | 10 44 42 | 24495 | 35103.213 | 21.379
2010 12 14 | 10 44 43 | 24500 | 35109.941 | 21.374
2010 12 14 | 10 44 44 | 24504 | 35115.325 | 21.371
2010 12 14 | 10 44 45 | 24507 | 35119.362 | 21.368
2010 12 14 | 10 44 46 | 24510 | 35123.4 | 21.366
2010 12 14 | 10 44 47 | 24513 | 35127.438 | 21.363
2010 12 14 | 10 44 48 | 24517 | 35132.823 | 21.36
2010 12 14 | 10 44 49 | 24520 | 35136.862 | 21.357
2010 12 14 | 10 44 50 | 24524 | 35142.247 | 21.353
2010 12 14 | 10 44 51 | 24529 | 35148.98 | 21.349
2010 12 14 | 10 44 52 | 24534 | 35155.713 | 21.345
2010 12 14 | 10 44 53 | 24538 | 35161.1 | 21.341
2010 12 14 | 10 44 54 | 24540 | 35163.794 | 21.339
2010 12 14 | 10 44 55 | 24542 | 35166.487 | 21.338
2010 12 14 | 10 44 56 | 24544 | 35169.181 | 21.336
2010 12 14 | 10 44 57 | 24545 | 35170.528 | 21.335
2010 12 14 | 10 44 58 | 24546 | 35171.875 | 21.334
2010 12 14 | 10 44 59 | 24547 | 35173.222 | 21.333
2010 12 14 | 10 45 00 | 24550 | 35177.264 | 21.331
2010 12 14 | 10 45 01 | 24554 | 35182.653 | 21.327
2010 12 14 | 10 45 02 | 24558 | 35188.042 | 21.324
2010 12 14 | 10 45 03 | 24562 | 35193.432 | 21.32
2010 12 14 | 10 45 04 | 24566 | 35198.822 | 21.317
2010 12 14 | 10 45 05 | 24570 | 35204.213 | 21.313
2010 12 14 | 10 45 06 | 24572 | 35206.908 | 21.311
2010 12 14 | 10 45 07 | 24576 | 35212.299 | 21.308
2010 12 14 | 10 45 08 | 24579 | 35216.343 | 21.305
2010 12 14 | 10 45 09 | 24581 | 35219.039 | 21.304
2010 12 14 | 10 45 10 | 24584 | 35223.083 | 21.301
2010 12 14 | 10 45 11 | 24588 | 35228.476 | 21.298
2010 12 14 | 10 45 12 | 24591 | 35232.521 | 21.295
2010 12 14 | 10 45 13 | 24595 | 35237.915 | 21.291
2010 12 14 | 10 45 14 | 24597 | 35240.611 | 21.29
2010 12 14 | 10 45 15 | 24600 | 35244.657 | 21.287
2010 12 14 | 10 45 16 | 24603 | 35248.703 | 21.284
2010 12 14 | 10 45 17 | 24605 | 35251.4 | 21.283
2010 12 14 | 10 45 18 | 24607 | 35254.098 | 21.281
2010 12 14 | 10 45 19 | 24609 | 35256.795 | 21.279
2010 12 14 | 10 45 20 | 24611 | 35259.493 | 21.277
2010 12 14 | 10 45 21 | 24612 | 35260.842 | 21.277
2010 12 14 | 10 45 22 | 24613 | 35262.191 | 21.276
2010 12 14 | 10 45 23 | 24615 | 35264.889 | 21.274
2010 12 14 | 10 45 24 | 24616 | 35266.238 | 21.273
2010 12 14 | 10 45 25 | 24618 | 35268.936 | 21.271
2010 12 14 | 10 45 26 | 24620 | 35271.634 | 21.27
2010 12 14 | 10 45 27 | 24623 | 35275.682 | 21.267
2010 12 14 | 10 45 28 | 24625 | 35278.38 | 21.265
2010 12 14 | 10 45 29 | 24626 | 35279.73 | 21.264
2010 12 14 | 10 45 30 | 24628 | 35282.428 | 21.263
2010 12 14 | 10 45 31 | 24629 | 35283.778 | 21.262
2010 12 14 | 10 45 32 | 24632 | 35287.826 | 21.259
2010 12 14 | 10 45 33 | 24633 | 35289.175 | 21.258
2010 12 14 | 10 45 34 | 24634 | 35290.525 | 21.257
2010 12 14 | 10 45 35 | 24636 | 35293.224 | 21.256
2010 12 14 | 10 45 36 | 24637 | 35294.574 | 21.255
2010 12 14 | 10 45 37 | 24638 | 35295.923 | 21.254
2010 12 14 | 10 45 38 | 24640 | 35298.623 | 21.252
2010 12 14 | 10 45 39 | 24641 | 35299.973 | 21.251
2010 12 14 | 10 45 40 | 24643 | 35302.672 | 21.25
2010 12 14 | 10 45 41 | 24644 | 35304.022 | 21.249
2010 12 14 | 10 45 42 | 24646 | 35306.722 | 21.247
2010 12 14 | 10 45 43 | 24647 | 35308.071 | 21.246
2010 12 14 | 10 45 44 | 24649 | 35310.771 | 21.244
2010 12 14 | 10 45 45 | 24649 | 35310.771 | 21.244
2010 12 14 | 10 45 46 | 24649 | 35310.771 | 21.244
2010 12 14 | 10 45 47 | 24652 | 35314.821 | 21.242
2010 12 14 | 10 45 48 | 24655 | 35318.872 | 21.239
2010 12 14 | 10 45 49 | 24657 | 35321.572 | 21.237
2010 12 14 | 10 45 50 | 24659 | 35324.272 | 21.236
2010 12 14 | 10 45 51 | 24660 | 35325.623 | 21.235
2010 12 14 | 10 45 52 | 24662 | 35328.323 | 21.233
2010 12 14 | 10 45 53 | 24663 | 35329.674 | 21.232
2010 12 14 | 10 45 54 | 24663 | 35329.674 | 21.232
2010 12 14 | 10 45 55 | 24665 | 35332.374 | 21.23
2010 12 14 | 10 45 56 | 24667 | 35335.075 | 21.229
2010 12 14 | 10 45 57 | 24669 | 35337.776 | 21.227
2010 12 14 | 10 45 58 | 24671 | 35340.477 | 21.225
2010 12 14 | 10 45 59 | 24673 | 35343.179 | 21.223
2010 12 14 | 10 46 00 | 24675 | 35345.88 | 21.222
2010 12 14 | 10 46 01 | 24677 | 35348.582 | 21.22
2010 12 14 | 10 46 02 | 24678 | 35349.932 | 21.219
2010 12 14 | 10 46 03 | 24679 | 35351.283 | 21.218
2010 12 14 | 10 46 04 | 24681 | 35353.985 | 21.217
2010 12 14 | 10 46 05 | 24683 | 35356.687 | 21.215
2010 12 14 | 10 46 06 | 24685 | 35359.389 | 21.213
2010 12 14 | 10 46 07 | 24687 | 35362.091 | 21.211
2010 12 14 | 10 46 08 | 24689 | 35364.793 | 21.21
2010 12 14 | 10 46 09 | 24692 | 35368.846 | 21.207
2010 12 14 | 10 46 10 | 24695 | 35372.9 | 21.204
2010 12 14 | 10 46 11 | 24697 | 35375.603 | 21.203
2010 12 14 | 10 46 12 | 24696 | 35374.251 | 21.203
2010 12 14 | 10 46 13 | 24694 | 35371.549 | 21.205
2010 12 14 | 10 46 14 | 24691 | 35367.495 | 21.208
2010 12 14 | 10 46 15 | 24692 | 35368.846 | 21.207
2010 12 14 | 10 46 16 | 24694 | 35371.549 | 21.205
2010 12 14 | 10 46 17 | 24694 | 35371.549 | 21.205
2010 12 14 | 10 46 18 | 24694 | 35371.549 | 21.205
2010 12 14 | 10 46 19 | 24693 | 35370.197 | 21.206
2010 12 14 | 10 46 20 | 24693 | 35370.197 | 21.206
2010 12 14 | 10 46 21 | 24694 | 35371.549 | 21.205
2010 12 14 | 10 46 22 | 24696 | 35374.251 | 21.203
2010 12 14 | 10 46 23 | 24696 | 35374.251 | 21.203
2010 12 14 | 10 46 24 | 24697 | 35375.603 | 21.203
2010 12 14 | 10 46 25 | 24696 | 35374.251 | 21.203
2010 12 14 | 10 46 26 | 24694 | 35371.549 | 21.205
2010 12 14 | 10 46 27 | 24688 | 35363.442 | 21.21
2010 12 14 | 10 46 28 | 24681 | 35353.985 | 21.217
2010 12 14 | 10 46 29 | 24679 | 35351.283 | 21.218
2010 12 14 | 10 46 30 | 24679 | 35351.283 | 21.218
2010 12 14 | 10 46 31 | 24671 | 35340.477 | 21.225
2010 12 14 | 10 46 32 | 24655 | 35318.872 | 21.239
2010 12 14 | 10 46 33 | 24643 | 35302.672 | 21.25
2010 12 14 | 10 46 34 | 24641 | 35299.973 | 21.251
2010 12 14 | 10 46 35 | 24642 | 35301.322 | 21.25
2010 12 14 | 10 46 36 | 24644 | 35304.022 | 21.249
2010 12 14 | 10 46 37 | 24645 | 35305.372 | 21.248
2010 12 14 | 10 46 38 | 24645 | 35305.372 | 21.248
2010 12 14 | 10 46 39 | 24646 | 35306.722 | 21.247
2010 12 14 | 10 46 40 | 24647 | 35308.071 | 21.246
2010 12 14 | 10 46 41 | 24647 | 35308.071 | 21.246
2010 12 14 | 10 46 42 | 24647 | 35308.071 | 21.246
2010 12 14 | 10 46 43 | 24647 | 35308.071 | 21.246
2010 12 14 | 10 46 44 | 24651 | 35313.471 | 21.243
2010 12 14 | 10 46 45 | 24660 | 35325.623 | 21.235
2010 12 14 | 10 46 46 | 24678 | 35349.932 | 21.219
2010 12 14 | 10 46 47 | 24700 | 35379.657 | 21.2
2010 12 14 | 10 46 48 | 24726 | 35414.803 | 21.177
2010 12 14 | 10 46 49 | 24749 | 35445.91 | 21.157
2010 12 14 | 10 46 50 | 24770 | 35474.326 | 21.139
2010 12 14 | 10 46 51 | 24789 | 35500.046 | 21.123
2010 12 14 | 10 46 52 | 24800 | 35514.941 | 21.113
2010 12 14 | 10 46 53 | 24804 | 35520.358 | 21.11
2010 12 14 | 10 46 54 | 24804 | 35520.358 | 21.11
2010 12 14 | 10 46 55 | 24805 | 35521.713 | 21.109
2010 12 14 | 10 46 56 | 24806 | 35523.067 | 21.108
2010 12 14 | 10 46 57 | 24809 | 35527.131 | 21.105
2010 12 14 | 10 46 58 | 24812 | 35531.194 | 21.103
2010 12 14 | 10 46 59 | 24816 | 35536.613 | 21.099
2010 12 14 | 10 47 00 | 24820 | 35542.032 | 21.096
2010 12 14 | 10 47 01 | 24824 | 35547.452 | 21.092
2010 12 14 | 10 47 02 | 24829 | 35554.227 | 21.088
2010 12 14 | 10 47 03 | 24835 | 35562.358 | 21.083
2010 12 14 | 10 47 04 | 24839 | 35567.779 | 21.079
2010 12 14 | 10 47 05 | 24843 | 35573.201 | 21.076
2010 12 14 | 10 47 06 | 24846 | 35577.268 | 21.073
2010 12 14 | 10 47 07 | 24851 | 35584.046 | 21.069
2010 12 14 | 10 47 08 | 24856 | 35590.825 | 21.064
2010 12 14 | 10 47 09 | 24859 | 35594.893 | 21.062
2010 12 14 | 10 47 10 | 24862 | 35598.961 | 21.059
2010 12 14 | 10 47 11 | 24864 | 35601.673 | 21.058
2010 12 14 | 10 47 12 | 24866 | 35604.385 | 21.056
2010 12 14 | 10 47 13 | 24867 | 35605.741 | 21.055
2010 12 14 | 10 47 14 | 24869 | 35608.454 | 21.053
2010 12 14 | 10 47 15 | 24869 | 35608.454 | 21.053
2010 12 14 | 10 47 16 | 24868 | 35607.097 | 21.054
2010 12 14 | 10 47 17 | 24866 | 35604.385 | 21.056
2010 12 14 | 10 47 18 | 24861 | 35597.605 | 21.06
2010 12 14 | 10 47 19 | 24859 | 35594.893 | 21.062
2010 12 14 | 10 47 20 | 24859 | 35594.893 | 21.062
2010 12 14 | 10 47 21 | 24858 | 35593.537 | 21.063
2010 12 14 | 10 47 22 | 24857 | 35592.181 | 21.064
2010 12 14 | 10 47 23 | 24855 | 35589.469 | 21.065
2010 12 14 | 10 47 24 | 24854 | 35588.113 | 21.066
2010 12 14 | 10 47 25 | 24852 | 35585.402 | 21.068
2010 12 14 | 10 47 26 | 24852 | 35585.402 | 21.068
2010 12 14 | 10 47 27 | 24855 | 35589.469 | 21.065
2010 12 14 | 10 47 28 | 24856 | 35590.825 | 21.064
2010 12 14 | 10 47 29 | 24857 | 35592.181 | 21.064
2010 12 14 | 10 47 30 | 24858 | 35593.537 | 21.063
2010 12 14 | 10 47 31 | 24858 | 35593.537 | 21.063
2010 12 14 | 10 47 32 | 24858 | 35593.537 | 21.063
2010 12 14 | 10 47 33 | 24860 | 35596.249 | 21.061
2010 12 14 | 10 47 34 | 24867 | 35605.741 | 21.055
2010 12 14 | 10 47 35 | 24871 | 35611.166 | 21.051
2010 12 14 | 10 47 36 | 24872 | 35612.522 | 21.051
2010 12 14 | 10 47 37 | 24870 | 35609.81 | 21.052
2010 12 14 | 10 47 38 | 24869 | 35608.454 | 21.053
2010 12 14 | 10 47 39 | 24869 | 35608.454 | 21.053
2010 12 14 | 10 47 40 | 24869 | 35608.454 | 21.053
2010 12 14 | 10 47 41 | 24869 | 35608.454 | 21.053
2010 12 14 | 10 47 42 | 24869 | 35608.454 | 21.053
2010 12 14 | 10 47 43 | 24870 | 35609.81 | 21.052
2010 12 14 | 10 47 44 | 24871 | 35611.166 | 21.051
2010 12 14 | 10 47 45 | 24872 | 35612.522 | 21.051
2010 12 14 | 10 47 46 | 24873 | 35613.879 | 21.05
2010 12 14 | 10 47 47 | 24874 | 35615.235 | 21.049
2010 12 14 | 10 47 48 | 24875 | 35616.592 | 21.048
2010 12 14 | 10 47 49 | 24877 | 35619.304 | 21.046
2010 12 14 | 10 47 50 | 24879 | 35622.017 | 21.045
2010 12 14 | 10 47 51 | 24880 | 35623.374 | 21.044
2010 12 14 | 10 47 52 | 24882 | 35626.087 | 21.042
2010 12 14 | 10 47 53 | 24883 | 35627.444 | 21.041
2010 12 14 | 10 47 54 | 24885 | 35630.157 | 21.039
2010 12 14 | 10 47 55 | 24887 | 35632.871 | 21.038
2010 12 14 | 10 47 56 | 24889 | 35635.584 | 21.036
2010 12 14 | 10 47 57 | 24891 | 35638.298 | 21.034
2010 12 14 | 10 47 58 | 24892 | 35639.655 | 21.033
2010 12 14 | 10 47 59 | 24895 | 35643.726 | 21.031
2010 12 14 | 10 48 00 | 24897 | 35646.44 | 21.029
2010 12 14 | 10 48 01 | 24899 | 35649.154 | 21.027
2010 12 14 | 10 48 02 | 24902 | 35653.225 | 21.025
2010 12 14 | 10 48 03 | 24905 | 35657.297 | 21.022
2010 12 14 | 10 48 04 | 24907 | 35660.012 | 21.02
2010 12 14 | 10 48 05 | 24909 | 35662.726 | 21.019
2010 12 14 | 10 48 06 | 24912 | 35666.799 | 21.016
2010 12 14 | 10 48 07 | 24916 | 35672.229 | 21.012
2010 12 14 | 10 48 08 | 24920 | 35677.659 | 21.009
2010 12 14 | 10 48 09 | 24926 | 35685.806 | 21.004
2010 12 14 | 10 48 10 | 24933 | 35695.312 | 20.998
2010 12 14 | 10 48 11 | 24943 | 35708.894 | 20.989
2010 12 14 | 10 48 12 | 24957 | 35727.914 | 20.977
2010 12 14 | 10 48 13 | 24970 | 35745.58 | 20.966
2010 12 14 | 10 48 14 | 24981 | 35760.533 | 20.956
2010 12 14 | 10 48 15 | 24990 | 35772.769 | 20.948
2010 12 14 | 10 48 16 | 24997 | 35782.288 | 20.942
2010 12 14 | 10 48 17 | 25002 | 35789.087 | 20.938
2010 12 14 | 10 48 18 | 25009 | 35798.609 | 20.932
2010 12 14 | 10 48 19 | 25015 | 35806.771 | 20.927
2010 12 14 | 10 48 20 | 25022 | 35816.294 | 20.921
2010 12 14 | 10 48 21 | 25030 | 35827.18 | 20.914
2010 12 14 | 10 48 22 | 25038 | 35838.068 | 20.907
2010 12 14 | 10 48 23 | 25045 | 35847.597 | 20.901
2010 12 14 | 10 48 24 | 25052 | 35857.126 | 20.895
2010 12 14 | 10 48 25 | 25060 | 35868.019 | 20.888
2010 12 14 | 10 48 26 | 25070 | 35881.638 | 20.879
2010 12 14 | 10 48 27 | 25080 | 35895.26 | 20.871
2010 12 14 | 10 48 28 | 25089 | 35907.521 | 20.863
2010 12 14 | 10 48 29 | 25099 | 35921.149 | 20.854
2010 12 14 | 10 48 30 | 25107 | 35932.052 | 20.847
2010 12 14 | 10 48 31 | 25114 | 35941.595 | 20.841
2010 12 14 | 10 48 32 | 25120 | 35949.775 | 20.836
2010 12 14 | 10 48 33 | 25124 | 35955.229 | 20.833
2010 12 14 | 10 48 34 | 25129 | 35962.047 | 20.828
2010 12 14 | 10 48 35 | 25131 | 35964.775 | 20.827
2010 12 14 | 10 48 36 | 25133 | 35967.502 | 20.825
2010 12 14 | 10 48 37 | 25137 | 35972.958 | 20.822
2010 12 14 | 10 48 38 | 25140 | 35977.05 | 20.819
2010 12 14 | 10 48 39 | 25145 | 35983.87 | 20.815
2010 12 14 | 10 48 40 | 25151 | 35992.056 | 20.81
2010 12 14 | 10 48 41 | 25157 | 36000.242 | 20.804
2010 12 14 | 10 48 42 | 25163 | 36008.43 | 20.799
2010 12 14 | 10 48 43 | 25169 | 36016.619 | 20.794
2010 12 14 | 10 48 44 | 25177 | 36027.539 | 20.787
2010 12 14 | 10 48 45 | 25187 | 36041.191 | 20.779
2010 12 14 | 10 48 46 | 25193 | 36049.384 | 20.773
2010 12 14 | 10 48 47 | 25197 | 36054.847 | 20.77
2010 12 14 | 10 48 48 | 25199 | 36057.578 | 20.768
2010 12 14 | 10 48 49 | 25201 | 36060.31 | 20.766
2010 12 14 | 10 48 50 | 25209 | 36071.237 | 20.76
2010 12 14 | 10 48 51 | 25218 | 36083.532 | 20.752
2010 12 14 | 10 48 52 | 25222 | 36088.998 | 20.748
2010 12 14 | 10 48 53 | 25226 | 36094.464 | 20.745
2010 12 14 | 10 48 54 | 25230 | 36099.93 | 20.742
2010 12 14 | 10 48 55 | 25236 | 36108.13 | 20.736
2010 12 14 | 10 48 56 | 25245 | 36120.433 | 20.729
2010 12 14 | 10 48 57 | 25252 | 36130.003 | 20.723
2010 12 14 | 10 48 58 | 25258 | 36138.207 | 20.717
2010 12 14 | 10 48 59 | 25263 | 36145.045 | 20.713
2010 12 14 | 10 49 00 | 25268 | 36151.883 | 20.709
2010 12 14 | 10 49 01 | 25273 | 36158.722 | 20.705
2010 12 14 | 10 49 02 | 25278 | 36165.562 | 20.7
2010 12 14 | 10 49 03 | 25282 | 36171.034 | 20.697
2010 12 14 | 10 49 04 | 25284 | 36173.77 | 20.695
2010 12 14 | 10 49 05 | 25287 | 36177.875 | 20.693
2010 12 14 | 10 49 06 | 25295 | 36188.822 | 20.686
2010 12 14 | 10 49 07 | 25304 | 36201.14 | 20.678
2010 12 14 | 10 49 08 | 25315 | 36216.199 | 20.668
2010 12 14 | 10 49 09 | 25332 | 36239.478 | 20.654
2010 12 14 | 10 49 10 | 25341 | 36251.805 | 20.646
2010 12 14 | 10 49 11 | 25341 | 36251.805 | 20.646
2010 12 14 | 10 49 12 | 25343 | 36254.545 | 20.644
2010 12 14 | 10 49 13 | 25343 | 36254.545 | 20.644
2010 12 14 | 10 49 14 | 25344 | 36255.915 | 20.644
2010 12 14 | 10 49 15 | 25346 | 36258.655 | 20.642
2010 12 14 | 10 49 16 | 25347 | 36260.025 | 20.641
2010 12 14 | 10 49 17 | 25354 | 36269.616 | 20.635
2010 12 14 | 10 49 18 | 25362 | 36280.579 | 20.628
2010 12 14 | 10 49 19 | 25371 | 36292.914 | 20.62
2010 12 14 | 10 49 20 | 25376 | 36299.768 | 20.616
2010 12 14 | 10 49 21 | 25381 | 36306.623 | 20.612
2010 12 14 | 10 49 22 | 25381 | 36306.623 | 20.612
2010 12 14 | 10 49 23 | 25382 | 36307.994 | 20.611
2010 12 14 | 10 49 24 | 25384 | 36310.736 | 20.609
2010 12 14 | 10 49 25 | 25386 | 36313.478 | 20.608
2010 12 14 | 10 49 26 | 25389 | 36317.592 | 20.605
2010 12 14 | 10 49 27 | 25391 | 36320.334 | 20.603
2010 12 14 | 10 49 28 | 25395 | 36325.82 | 20.6
2010 12 14 | 10 49 29 | 25397 | 36328.563 | 20.598
2010 12 14 | 10 49 30 | 25401 | 36334.049 | 20.595
2010 12 14 | 10 49 31 | 25404 | 36338.164 | 20.592
2010 12 14 | 10 49 32 | 25408 | 36343.651 | 20.589
2010 12 14 | 10 49 33 | 25412 | 36349.138 | 20.585
2010 12 14 | 10 49 34 | 25417 | 36355.998 | 20.581
2010 12 14 | 10 49 35 | 25420 | 36360.115 | 20.578
2010 12 14 | 10 49 36 | 25424 | 36365.603 | 20.575
2010 12 14 | 10 49 37 | 25428 | 36371.093 | 20.572
2010 12 14 | 10 49 38 | 25432 | 36376.583 | 20.568
2010 12 14 | 10 49 39 | 25436 | 36382.073 | 20.565
2010 12 14 | 10 49 40 | 25441 | 36388.936 | 20.56
2010 12 14 | 10 49 41 | 25445 | 36394.428 | 20.557
2010 12 14 | 10 49 42 | 25450 | 36401.292 | 20.553
2010 12 14 | 10 49 43 | 25455 | 36408.158 | 20.548
2010 12 14 | 10 49 44 | 25460 | 36415.024 | 20.544
2010 12 14 | 10 49 45 | 25465 | 36421.891 | 20.54
2010 12 14 | 10 49 46 | 25470 | 36428.759 | 20.536
2010 12 14 | 10 49 47 | 25475 | 36435.627 | 20.531
2010 12 14 | 10 49 48 | 25479 | 36441.122 | 20.528
2010 12 14 | 10 49 49 | 25484 | 36447.992 | 20.524
2010 12 14 | 10 49 50 | 25488 | 36453.489 | 20.52
2010 12 14 | 10 49 51 | 25491 | 36457.611 | 20.518
2010 12 14 | 10 49 52 | 25496 | 36464.483 | 20.513
2010 12 14 | 10 49 53 | 25500 | 36469.98 | 20.51
2010 12 14 | 10 49 54 | 25503 | 36474.104 | 20.507
2010 12 14 | 10 49 55 | 25507 | 36479.602 | 20.504
2010 12 14 | 10 49 56 | 25510 | 36483.727 | 20.501
2010 12 14 | 10 49 57 | 25514 | 36489.226 | 20.498
2010 12 14 | 10 49 58 | 25518 | 36494.726 | 20.495
2010 12 14 | 10 49 59 | 25522 | 36500.226 | 20.491
2010 12 14 | 10 50 00 | 25525 | 36504.352 | 20.489
2010 12 14 | 10 50 01 | 25529 | 36509.853 | 20.485
2010 12 14 | 10 50 02 | 25532 | 36513.979 | 20.483
2010 12 14 | 10 50 03 | 25537 | 36520.856 | 20.478
2010 12 14 | 10 50 04 | 25540 | 36524.983 | 20.476
2010 12 14 | 10 50 05 | 25544 | 36530.486 | 20.472
2010 12 14 | 10 50 06 | 25548 | 36535.989 | 20.469
2010 12 14 | 10 50 07 | 25552 | 36541.493 | 20.465
2010 12 14 | 10 50 08 | 25555 | 36545.621 | 20.463
2010 12 14 | 10 50 09 | 25559 | 36551.126 | 20.46
2010 12 14 | 10 50 10 | 25562 | 36555.255 | 20.457
2010 12 14 | 10 50 11 | 25566 | 36560.76 | 20.454
2010 12 14 | 10 50 12 | 25569 | 36564.89 | 20.451
2010 12 14 | 10 50 13 | 25572 | 36569.019 | 20.448
2010 12 14 | 10 50 14 | 25577 | 36575.903 | 20.444
2010 12 14 | 10 50 15 | 25581 | 36581.41 | 20.441
2010 12 14 | 10 50 16 | 25585 | 36586.917 | 20.437
2010 12 14 | 10 50 17 | 25589 | 36592.426 | 20.434
2010 12 14 | 10 50 18 | 25594 | 36599.311 | 20.43
2010 12 14 | 10 50 19 | 25599 | 36606.198 | 20.425
2010 12 14 | 10 50 20 | 25606 | 36615.84 | 20.419
2010 12 14 | 10 50 21 | 25616 | 36629.618 | 20.411
2010 12 14 | 10 50 22 | 25622 | 36637.886 | 20.406
2010 12 14 | 10 50 23 | 25627 | 36644.776 | 20.401
2010 12 14 | 10 50 24 | 25630 | 36648.911 | 20.399
2010 12 14 | 10 50 25 | 25633 | 36653.046 | 20.396
2010 12 14 | 10 50 26 | 25637 | 36658.56 | 20.393
2010 12 14 | 10 50 27 | 25640 | 36662.695 | 20.39
2010 12 14 | 10 50 28 | 25644 | 36668.21 | 20.387
2010 12 14 | 10 50 29 | 25647 | 36672.346 | 20.384
2010 12 14 | 10 50 30 | 25649 | 36675.104 | 20.383
2010 12 14 | 10 50 31 | 25652 | 36679.241 | 20.38
2010 12 14 | 10 50 32 | 25657 | 36686.136 | 20.376
2010 12 14 | 10 50 33 | 25661 | 36691.652 | 20.372
2010 12 14 | 10 50 34 | 25665 | 36697.169 | 20.369
2010 12 14 | 10 50 35 | 25668 | 36701.307 | 20.367
2010 12 14 | 10 50 36 | 25670 | 36704.066 | 20.365
2010 12 14 | 10 50 37 | 25673 | 36708.205 | 20.362
2010 12 14 | 10 50 38 | 25676 | 36712.344 | 20.36
2010 12 14 | 10 50 39 | 25678 | 36715.103 | 20.358
2010 12 14 | 10 50 40 | 25681 | 36719.242 | 20.355
2010 12 14 | 10 50 41 | 25684 | 36723.382 | 20.353
2010 12 14 | 10 50 42 | 25687 | 36727.521 | 20.35
2010 12 14 | 10 50 43 | 25691 | 36733.042 | 20.347
2010 12 14 | 10 50 44 | 25693 | 36735.802 | 20.345
2010 12 14 | 10 50 45 | 25696 | 36739.942 | 20.343
2010 12 14 | 10 50 46 | 25699 | 36744.083 | 20.34
2010 12 14 | 10 50 47 | 25703 | 36749.605 | 20.337
2010 12 14 | 10 50 48 | 25706 | 36753.746 | 20.334
2010 12 14 | 10 50 49 | 25709 | 36757.888 | 20.332
2010 12 14 | 10 50 50 | 25712 | 36762.03 | 20.329
2010 12 14 | 10 50 51 | 25715 | 36766.172 | 20.326
2010 12 14 | 10 50 52 | 25718 | 36770.315 | 20.324
2010 12 14 | 10 50 53 | 25721 | 36774.457 | 20.321
2010 12 14 | 10 50 54 | 25724 | 36778.6 | 20.319
2010 12 14 | 10 50 55 | 25727 | 36782.744 | 20.316
2010 12 14 | 10 50 56 | 25729 | 36785.506 | 20.315
2010 12 14 | 10 50 57 | 25733 | 36791.031 | 20.311
2010 12 14 | 10 50 58 | 25736 | 36795.175 | 20.309
2010 12 14 | 10 50 59 | 25739 | 36799.319 | 20.306
2010 12 14 | 10 51 00 | 25741 | 36802.082 | 20.304
2010 12 14 | 10 51 01 | 25744 | 36806.227 | 20.302
2010 12 14 | 10 51 02 | 25748 | 36811.754 | 20.298
2010 12 14 | 10 51 03 | 25752 | 36817.281 | 20.295
2010 12 14 | 10 51 04 | 25755 | 36821.427 | 20.292
2010 12 14 | 10 51 05 | 25759 | 36826.955 | 20.289
2010 12 14 | 10 51 06 | 25763 | 36832.484 | 20.286
2010 12 14 | 10 51 07 | 25767 | 36838.013 | 20.282
2010 12 14 | 10 51 08 | 25770 | 36842.16 | 20.28
2010 12 14 | 10 51 09 | 25775 | 36849.072 | 20.275
2010 12 14 | 10 51 10 | 25778 | 36853.22 | 20.273
2010 12 14 | 10 51 11 | 25781 | 36857.368 | 20.27
2010 12 14 | 10 51 12 | 25785 | 36862.899 | 20.267
2010 12 14 | 10 51 13 | 25789 | 36868.431 | 20.264
2010 12 14 | 10 51 14 | 25793 | 36873.963 | 20.26
2010 12 14 | 10 51 15 | 25797 | 36879.496 | 20.257
2010 12 14 | 10 51 16 | 25801 | 36885.029 | 20.253
2010 12 14 | 10 51 17 | 25805 | 36890.562 | 20.25
2010 12 14 | 10 51 18 | 25808 | 36894.713 | 20.247
2010 12 14 | 10 51 19 | 25812 | 36900.247 | 20.244
2010 12 14 | 10 51 20 | 25816 | 36905.782 | 20.241
2010 12 14 | 10 51 21 | 25820 | 36911.317 | 20.237
2010 12 14 | 10 51 22 | 25823 | 36915.469 | 20.235
2010 12 14 | 10 51 23 | 25827 | 36921.005 | 20.231
2010 12 14 | 10 51 24 | 25831 | 36926.542 | 20.228
2010 12 14 | 10 51 25 | 25835 | 36932.079 | 20.224
2010 12 14 | 10 51 26 | 25838 | 36936.232 | 20.222
2010 12 14 | 10 51 27 | 25843 | 36943.154 | 20.218
2010 12 14 | 10 51 28 | 25847 | 36948.693 | 20.214
2010 12 14 | 10 51 29 | 25851 | 36954.232 | 20.211
2010 12 14 | 10 51 30 | 25856 | 36961.156 | 20.207
2010 12 14 | 10 51 31 | 25860 | 36966.696 | 20.203
2010 12 14 | 10 51 32 | 25864 | 36972.237 | 20.2
2010 12 14 | 10 51 33 | 25868 | 36977.778 | 20.196
2010 12 14 | 10 51 34 | 25871 | 36981.934 | 20.194
2010 12 14 | 10 51 35 | 25875 | 36987.475 | 20.19
2010 12 14 | 10 51 36 | 25879 | 36993.018 | 20.187
2010 12 14 | 10 51 37 | 25883 | 36998.56 | 20.184
2010 12 14 | 10 51 38 | 25886 | 37002.718 | 20.181
2010 12 14 | 10 51 39 | 25890 | 37008.261 | 20.178
2010 12 14 | 10 51 40 | 25894 | 37013.805 | 20.174
2010 12 14 | 10 51 41 | 25898 | 37019.35 | 20.171
2010 12 14 | 10 51 42 | 25902 | 37024.895 | 20.168
2010 12 14 | 10 51 43 | 25906 | 37030.44 | 20.164
2010 12 14 | 10 51 44 | 25910 | 37035.986 | 20.161
2010 12 14 | 10 51 45 | 25914 | 37041.533 | 20.157
2010 12 14 | 10 51 46 | 25918 | 37047.08 | 20.154
2010 12 14 | 10 51 47 | 25921 | 37051.24 | 20.151
2010 12 14 | 10 51 48 | 25925 | 37056.788 | 20.148
2010 12 14 | 10 51 49 | 25929 | 37062.336 | 20.145
2010 12 14 | 10 51 50 | 25932 | 37066.497 | 20.142
2010 12 14 | 10 51 51 | 25936 | 37072.046 | 20.139
2010 12 14 | 10 51 52 | 25940 | 37077.596 | 20.135
2010 12 14 | 10 51 53 | 25943 | 37081.758 | 20.133
2010 12 14 | 10 51 54 | 25947 | 37087.309 | 20.129
2010 12 14 | 10 51 55 | 25951 | 37092.859 | 20.126
2010 12 14 | 10 51 56 | 25955 | 37098.411 | 20.123
2010 12 14 | 10 51 57 | 25959 | 37103.962 | 20.119
2010 12 14 | 10 51 58 | 25962 | 37108.127 | 20.117
2010 12 14 | 10 51 59 | 25966 | 37113.679 | 20.113
2010 12 14 | 10 52 00 | 25970 | 37119.232 | 20.11
2010 12 14 | 10 52 01 | 25973 | 37123.397 | 20.107
2010 12 14 | 10 52 02 | 25978 | 37130.34 | 20.103
2010 12 14 | 10 52 03 | 25980 | 37133.117 | 20.101
2010 12 14 | 10 52 04 | 25985 | 37140.06 | 20.097
2010 12 14 | 10 52 05 | 25989 | 37145.616 | 20.094
2010 12 14 | 10 52 06 | 25993 | 37151.171 | 20.09
2010 12 14 | 10 52 07 | 25996 | 37155.339 | 20.088
2010 12 14 | 10 52 08 | 26000 | 37160.895 | 20.085
2010 12 14 | 10 52 09 | 26004 | 37166.452 | 20.081
2010 12 14 | 10 52 10 | 26007 | 37170.62 | 20.079
2010 12 14 | 10 52 11 | 26012 | 37177.568 | 20.074
2010 12 14 | 10 52 12 | 26016 | 37183.126 | 20.071
2010 12 14 | 10 52 13 | 26019 | 37187.295 | 20.068
2010 12 14 | 10 52 14 | 26023 | 37192.855 | 20.065
2010 12 14 | 10 52 15 | 26026 | 37197.025 | 20.063
2010 12 14 | 10 52 16 | 26031 | 37203.975 | 20.058
2010 12 14 | 10 52 17 | 26035 | 37209.536 | 20.055
2010 12 14 | 10 52 18 | 26038 | 37213.707 | 20.052
2010 12 14 | 10 52 19 | 26043 | 37220.659 | 20.048
2010 12 14 | 10 52 20 | 26046 | 37224.83 | 20.046
2010 12 14 | 10 52 21 | 26050 | 37230.393 | 20.042
2010 12 14 | 10 52 22 | 26054 | 37235.956 | 20.039
2010 12 14 | 10 52 23 | 26058 | 37241.519 | 20.036
2010 12 14 | 10 52 24 | 26062 | 37247.083 | 20.032
2010 12 14 | 10 52 25 | 26065 | 37251.256 | 20.03
2010 12 14 | 10 52 26 | 26069 | 37256.821 | 20.026
2010 12 14 | 10 52 27 | 26074 | 37263.778 | 20.022
2010 12 14 | 10 52 28 | 26078 | 37269.344 | 20.019
2010 12 14 | 10 52 29 | 26083 | 37276.302 | 20.014
2010 12 14 | 10 52 30 | 26087 | 37281.869 | 20.011
2010 12 14 | 10 52 31 | 26091 | 37287.436 | 20.008
2010 12 14 | 10 52 32 | 26095 | 37293.004 | 20.004
2010 12 14 | 10 52 33 | 26099 | 37298.572 | 20.001
2010 12 14 | 10 52 34 | 26103 | 37304.141 | 19.997
2010 12 14 | 10 52 35 | 26107 | 37309.711 | 19.994
2010 12 14 | 10 52 36 | 26112 | 37316.673 | 19.99
2010 12 14 | 10 52 37 | 26116 | 37322.243 | 19.987
2010 12 14 | 10 52 38 | 26120 | 37327.814 | 19.983
2010 12 14 | 10 52 39 | 26124 | 37333.386 | 19.98
2010 12 14 | 10 52 40 | 26129 | 37340.35 | 19.976
2010 12 14 | 10 52 41 | 26133 | 37345.923 | 19.972
2010 12 14 | 10 52 42 | 26136 | 37350.102 | 19.97
2010 12 14 | 10 52 43 | 26141 | 37357.069 | 19.965
2010 12 14 | 10 52 44 | 26144 | 37361.249 | 19.963
2010 12 14 | 10 52 45 | 26148 | 37366.824 | 19.96
2010 12 14 | 10 52 46 | 26153 | 37373.792 | 19.955
2010 12 14 | 10 52 47 | 26157 | 37379.367 | 19.952
2010 12 14 | 10 52 48 | 26162 | 37386.337 | 19.948
2010 12 14 | 10 52 49 | 26165 | 37390.519 | 19.945
2010 12 14 | 10 52 50 | 26169 | 37396.096 | 19.942
2010 12 14 | 10 52 51 | 26173 | 37401.673 | 19.938
2010 12 14 | 10 52 52 | 26177 | 37407.251 | 19.935
2010 12 14 | 10 52 53 | 26183 | 37415.618 | 19.93
2010 12 14 | 10 52 54 | 26186 | 37419.802 | 19.927
2010 12 14 | 10 52 55 | 26191 | 37426.777 | 19.923
2010 12 14 | 10 52 56 | 26195 | 37432.356 | 19.92
2010 12 14 | 10 52 57 | 26199 | 37437.937 | 19.916
2010 12 14 | 10 52 58 | 26204 | 37444.913 | 19.912
2010 12 14 | 10 52 59 | 26209 | 37451.89 | 19.908
2010 12 14 | 10 53 00 | 26214 | 37458.867 | 19.904
2010 12 14 | 10 53 01 | 26219 | 37465.845 | 19.9
2010 12 14 | 10 53 02 | 26222 | 37470.033 | 19.897
2010 12 14 | 10 53 03 | 26227 | 37477.012 | 19.893
2010 12 14 | 10 53 04 | 26232 | 37483.992 | 19.889
2010 12 14 | 10 53 05 | 26236 | 37489.577 | 19.885
2010 12 14 | 10 53 06 | 26240 | 37495.162 | 19.882
2010 12 14 | 10 53 07 | 26243 | 37499.352 | 19.879
2010 12 14 | 10 53 08 | 26247 | 37504.938 | 19.876
2010 12 14 | 10 53 09 | 26251 | 37510.524 | 19.873
2010 12 14 | 10 53 10 | 26253 | 37513.317 | 19.871
2010 12 14 | 10 53 11 | 26256 | 37517.508 | 19.868
2010 12 14 | 10 53 12 | 26260 | 37523.095 | 19.865
2010 12 14 | 10 53 13 | 26263 | 37527.286 | 19.863
2010 12 14 | 10 53 14 | 26267 | 37532.875 | 19.859
2010 12 14 | 10 53 15 | 26270 | 37537.067 | 19.857
2010 12 14 | 10 53 16 | 26272 | 37539.861 | 19.855
2010 12 14 | 10 53 17 | 26276 | 37545.451 | 19.852
2010 12 14 | 10 53 18 | 26278 | 37548.246 | 19.85
2010 12 14 | 10 53 19 | 26281 | 37552.438 | 19.847
2010 12 14 | 10 53 20 | 26285 | 37558.029 | 19.844
2010 12 14 | 10 53 21 | 26287 | 37560.824 | 19.842
2010 12 14 | 10 53 22 | 26291 | 37566.416 | 19.839
2010 12 14 | 10 53 23 | 26294 | 37570.609 | 19.836
2010 12 14 | 10 53 24 | 26297 | 37574.803 | 19.834
2010 12 14 | 10 53 25 | 26302 | 37581.794 | 19.83
2010 12 14 | 10 53 26 | 26305 | 37585.989 | 19.827
2010 12 14 | 10 53 27 | 26309 | 37591.582 | 19.824
2010 12 14 | 10 53 28 | 26313 | 37597.176 | 19.821
2010 12 14 | 10 53 29 | 26317 | 37602.771 | 19.817
2010 12 14 | 10 53 30 | 26320 | 37606.967 | 19.815
2010 12 14 | 10 53 31 | 26323 | 37611.163 | 19.812
2010 12 14 | 10 53 32 | 26327 | 37616.759 | 19.809
2010 12 14 | 10 53 33 | 26331 | 37622.355 | 19.805
2010 12 14 | 10 53 34 | 26334 | 37626.552 | 19.803
2010 12 14 | 10 53 35 | 26338 | 37632.149 | 19.8
2010 12 14 | 10 53 36 | 26341 | 37636.347 | 19.797
2010 12 14 | 10 53 37 | 26344 | 37640.546 | 19.794
2010 12 14 | 10 53 38 | 26347 | 37644.744 | 19.792
2010 12 14 | 10 53 39 | 26351 | 37650.343 | 19.789
2010 12 14 | 10 53 40 | 26354 | 37654.542 | 19.786
2010 12 14 | 10 53 41 | 26356 | 37657.341 | 19.784
2010 12 14 | 10 53 42 | 26360 | 37662.941 | 19.781
2010 12 14 | 10 53 43 | 26363 | 37667.141 | 19.778
2010 12 14 | 10 53 44 | 26367 | 37672.741 | 19.775
2010 12 14 | 10 53 45 | 26370 | 37676.942 | 19.773
2010 12 14 | 10 53 46 | 26373 | 37681.143 | 19.77
2010 12 14 | 10 53 47 | 26376 | 37685.344 | 19.768
2010 12 14 | 10 53 48 | 26378 | 37688.145 | 19.766
2010 12 14 | 10 53 49 | 26382 | 37693.747 | 19.763
2010 12 14 | 10 53 50 | 26384 | 37696.549 | 19.761
2010 12 14 | 10 53 51 | 26387 | 37700.751 | 19.758
2010 12 14 | 10 53 52 | 26391 | 37706.354 | 19.755
2010 12 14 | 10 53 53 | 26393 | 37709.156 | 19.753
2010 12 14 | 10 53 54 | 26396 | 37713.359 | 19.751
2010 12 14 | 10 53 55 | 26398 | 37716.161 | 19.749
2010 12 14 | 10 53 56 | 26401 | 37720.364 | 19.747
2010 12 14 | 10 53 57 | 26404 | 37724.568 | 19.744
2010 12 14 | 10 53 58 | 26407 | 37728.772 | 19.742
2010 12 14 | 10 53 59 | 26410 | 37732.976 | 19.739
2010 12 14 | 10 54 00 | 26413 | 37737.181 | 19.737
2010 12 14 | 10 54 01 | 26415 | 37739.984 | 19.735
2010 12 14 | 10 54 02 | 26418 | 37744.189 | 19.732
2010 12 14 | 10 54 03 | 26421 | 37748.394 | 19.73
2010 12 14 | 10 54 04 | 26424 | 37752.6 | 19.727
2010 12 14 | 10 54 05 | 26427 | 37756.805 | 19.725
2010 12 14 | 10 54 06 | 26430 | 37761.012 | 19.722
2010 12 14 | 10 54 07 | 26432 | 37763.816 | 19.721
2010 12 14 | 10 54 08 | 26435 | 37768.022 | 19.718
2010 12 14 | 10 54 09 | 26438 | 37772.229 | 19.716
2010 12 14 | 10 54 10 | 26441 | 37776.436 | 19.713
2010 12 14 | 10 54 11 | 26443 | 37779.241 | 19.711
2010 12 14 | 10 54 12 | 26446 | 37783.448 | 19.709
2010 12 14 | 10 54 13 | 26449 | 37787.656 | 19.706
2010 12 14 | 10 54 14 | 26451 | 37790.461 | 19.705
2010 12 14 | 10 54 15 | 26455 | 37796.072 | 19.701
2010 12 14 | 10 54 16 | 26457 | 37798.878 | 19.7
2010 12 14 | 10 54 17 | 26460 | 37803.087 | 19.697
2010 12 14 | 10 54 18 | 26463 | 37807.296 | 19.695
2010 12 14 | 10 54 19 | 26465 | 37810.102 | 19.693
2010 12 14 | 10 54 20 | 26468 | 37814.312 | 19.69
2010 12 14 | 10 54 21 | 26470 | 37817.118 | 19.689
2010 12 14 | 10 54 22 | 26471 | 37818.521 | 19.688
2010 12 14 | 10 54 23 | 26474 | 37822.731 | 19.685
2010 12 14 | 10 54 24 | 26477 | 37826.942 | 19.683
2010 12 14 | 10 54 25 | 26480 | 37831.152 | 19.68
2010 12 14 | 10 54 26 | 26482 | 37833.959 | 19.679
2010 12 14 | 10 54 27 | 26485 | 37838.17 | 19.676
2010 12 14 | 10 54 28 | 26488 | 37842.382 | 19.674
2010 12 14 | 10 54 29 | 26490 | 37845.189 | 19.672
2010 12 14 | 10 54 30 | 26493 | 37849.401 | 19.669
2010 12 14 | 10 54 31 | 26496 | 37853.613 | 19.667
2010 12 14 | 10 54 32 | 26498 | 37856.421 | 19.665
2010 12 14 | 10 54 33 | 26501 | 37860.634 | 19.663
2010 12 14 | 10 54 34 | 26504 | 37864.846 | 19.66
2010 12 14 | 10 54 35 | 26507 | 37869.059 | 19.658
2010 12 14 | 10 54 36 | 26510 | 37873.273 | 19.655
2010 12 14 | 10 54 37 | 26512 | 37876.082 | 19.654
2010 12 14 | 10 54 38 | 26515 | 37880.295 | 19.651
2010 12 14 | 10 54 39 | 26518 | 37884.509 | 19.648
2010 12 14 | 10 54 40 | 26521 | 37888.724 | 19.646
2010 12 14 | 10 54 41 | 26523 | 37891.533 | 19.644
2010 12 14 | 10 54 42 | 26526 | 37895.748 | 19.642
2010 12 14 | 10 54 43 | 26529 | 37899.963 | 19.639
2010 12 14 | 10 54 44 | 26531 | 37902.773 | 19.638
2010 12 14 | 10 54 45 | 26534 | 37906.989 | 19.635
2010 12 14 | 10 54 46 | 26537 | 37911.204 | 19.633
2010 12 14 | 10 54 47 | 26538 | 37912.61 | 19.632
2010 12 14 | 10 54 48 | 26541 | 37916.826 | 19.629
2010 12 14 | 10 54 49 | 26543 | 37919.637 | 19.628
2010 12 14 | 10 54 50 | 26547 | 37925.259 | 19.624
2010 12 14 | 10 54 51 | 26549 | 37928.07 | 19.623
2010 12 14 | 10 54 52 | 26552 | 37932.287 | 19.62
2010 12 14 | 10 54 53 | 26554 | 37935.098 | 19.618
2010 12 14 | 10 54 54 | 26557 | 37939.316 | 19.616
2010 12 14 | 10 54 55 | 26560 | 37943.534 | 19.613
2010 12 14 | 10 54 56 | 26563 | 37947.752 | 19.611
2010 12 14 | 10 54 57 | 26565 | 37950.564 | 19.609
2010 12 14 | 10 54 58 | 26568 | 37954.783 | 19.607
2010 12 14 | 10 54 59 | 26571 | 37959.001 | 19.604
2010 12 14 | 10 55 00 | 26573 | 37961.814 | 19.602
2010 12 14 | 10 55 01 | 26576 | 37966.033 | 19.6
2010 12 14 | 10 55 02 | 26579 | 37970.253 | 19.597
2010 12 14 | 10 55 03 | 26581 | 37973.066 | 19.596
2010 12 14 | 10 55 04 | 26584 | 37977.286 | 19.593
2010 12 14 | 10 55 05 | 26587 | 37981.506 | 19.591
2010 12 14 | 10 55 06 | 26589 | 37984.32 | 19.589
2010 12 14 | 10 55 07 | 26592 | 37988.541 | 19.587
2010 12 14 | 10 55 08 | 26594 | 37991.355 | 19.585
2010 12 14 | 10 55 09 | 26596 | 37994.169 | 19.583
2010 12 14 | 10 55 10 | 26599 | 37998.39 | 19.581
2010 12 14 | 10 55 11 | 26602 | 38002.612 | 19.578
2010 12 14 | 10 55 12 | 26605 | 38006.833 | 19.576
2010 12 14 | 10 55 13 | 26610 | 38013.871 | 19.572
2010 12 14 | 10 55 14 | 26618 | 38025.131 | 19.565
2010 12 14 | 10 55 15 | 26622 | 38030.763 | 19.561
2010 12 14 | 10 55 16 | 26623 | 38032.171 | 19.561
2010 12 14 | 10 55 17 | 26625 | 38034.986 | 19.559
2010 12 14 | 10 55 18 | 26627 | 38037.802 | 19.557
2010 12 14 | 10 55 19 | 26629 | 38040.618 | 19.556
2010 12 14 | 10 55 20 | 26631 | 38043.435 | 19.554
2010 12 14 | 10 55 21 | 26633 | 38046.251 | 19.552
2010 12 14 | 10 55 22 | 26634 | 38047.659 | 19.551
2010 12 14 | 10 55 23 | 26637 | 38051.884 | 19.549
2010 12 14 | 10 55 24 | 26639 | 38054.701 | 19.547
2010 12 14 | 10 55 25 | 26641 | 38057.517 | 19.546
2010 12 14 | 10 55 26 | 26644 | 38061.743 | 19.543
2010 12 14 | 10 55 27 | 26646 | 38064.56 | 19.541
2010 12 14 | 10 55 28 | 26649 | 38068.786 | 19.539
2010 12 14 | 10 55 29 | 26651 | 38071.603 | 19.537
2010 12 14 | 10 55 30 | 26654 | 38075.829 | 19.535
2010 12 14 | 10 55 31 | 26657 | 38080.056 | 19.532
2010 12 14 | 10 55 32 | 26659 | 38082.874 | 19.531
2010 12 14 | 10 55 33 | 26664 | 38089.919 | 19.526
2010 12 14 | 10 55 34 | 26668 | 38095.556 | 19.523
2010 12 14 | 10 55 35 | 26671 | 38099.784 | 19.521
2010 12 14 | 10 55 36 | 26673 | 38102.603 | 19.519
2010 12 14 | 10 55 37 | 26675 | 38105.421 | 19.517
2010 12 14 | 10 55 38 | 26678 | 38109.65 | 19.515
2010 12 14 | 10 55 39 | 26680 | 38112.469 | 19.513
2010 12 14 | 10 55 40 | 26683 | 38116.698 | 19.511
2010 12 14 | 10 55 41 | 26685 | 38119.518 | 19.509
2010 12 14 | 10 55 42 | 26686 | 38120.927 | 19.508
2010 12 14 | 10 55 43 | 26688 | 38123.747 | 19.506
2010 12 14 | 10 55 44 | 26691 | 38127.977 | 19.504
2010 12 14 | 10 55 45 | 26692 | 38129.387 | 19.503
2010 12 14 | 10 55 46 | 26695 | 38133.617 | 19.501
2010 12 14 | 10 55 47 | 26697 | 38136.437 | 19.499
2010 12 14 | 10 55 48 | 26704 | 38146.309 | 19.493
2010 12 14 | 10 55 49 | 26711 | 38156.182 | 19.487
2010 12 14 | 10 55 50 | 26716 | 38163.235 | 19.483
2010 12 14 | 10 55 51 | 26719 | 38167.467 | 19.481
2010 12 14 | 10 55 52 | 26721 | 38170.289 | 19.479
2010 12 14 | 10 55 53 | 26722 | 38171.7 | 19.478
2010 12 14 | 10 55 54 | 26725 | 38175.932 | 19.476
2010 12 14 | 10 55 55 | 26727 | 38178.754 | 19.474
2010 12 14 | 10 55 56 | 26729 | 38181.577 | 19.472
2010 12 14 | 10 55 57 | 26732 | 38185.81 | 19.47
2010 12 14 | 10 55 58 | 26734 | 38188.632 | 19.468
2010 12 14 | 10 55 59 | 26737 | 38192.866 | 19.465
2010 12 14 | 10 56 00 | 26740 | 38197.101 | 19.463
2010 12 14 | 10 56 01 | 26742 | 38199.923 | 19.461
2010 12 14 | 10 56 02 | 26745 | 38204.158 | 19.459
2010 12 14 | 10 56 03 | 26747 | 38206.981 | 19.457
2010 12 14 | 10 56 04 | 26749 | 38209.805 | 19.455
2010 12 14 | 10 56 05 | 26756 | 38219.687 | 19.45
2010 12 14 | 10 56 06 | 26776 | 38247.932 | 19.433
2010 12 14 | 10 56 07 | 26805 | 38288.908 | 19.409
2010 12 14 | 10 56 08 | 26882 | 38397.831 | 19.345
2010 12 14 | 10 56 09 | 26992 | 38553.749 | 19.253
2010 12 14 | 10 56 10 | 27124 | 38741.341 | 19.144
2010 12 14 | 10 56 11 | 27244 | 38912.344 | 19.045
2010 12 14 | 10 56 12 | 27335 | 39042.318 | 18.97
2010 12 14 | 10 56 13 | 27400 | 39135.314 | 18.916
2010 12 14 | 10 56 14 | 27463 | 39225.573 | 18.865
2010 12 14 | 10 56 15 | 27530 | 39321.699 | 18.809
2010 12 14 | 10 56 16 | 27619 | 39449.604 | 18.736
2010 12 14 | 10 56 17 | 27722 | 39597.939 | 18.652
2010 12 14 | 10 56 18 | 27818 | 39736.493 | 18.574
2010 12 14 | 10 56 19 | 27901 | 39856.518 | 18.506
2010 12 14 | 10 56 20 | 27974 | 39962.261 | 18.447
2010 12 14 | 10 56 21 | 28041 | 40059.462 | 18.392
2010 12 14 | 10 56 22 | 28106 | 40153.898 | 18.339
2010 12 14 | 10 56 23 | 28167 | 40242.644 | 18.29
2010 12 14 | 10 56 24 | 28227 | 40330.051 | 18.241
2010 12 14 | 10 56 25 | 28284 | 40413.193 | 18.195
2010 12 14 | 10 56 26 | 28332 | 40483.289 | 18.156
2010 12 14 | 10 56 27 | 28368 | 40535.909 | 18.127
2010 12 14 | 10 56 28 | 28396 | 40576.864 | 18.104
2010 12 14 | 10 56 29 | 28426 | 40620.773 | 18.08
2010 12 14 | 10 56 30 | 28461 | 40672.036 | 18.052
2010 12 14 | 10 56 31 | 28500 | 40729.205 | 18.021
2010 12 14 | 10 56 32 | 28535 | 40780.552 | 17.992
2010 12 14 | 10 56 33 | 28574 | 40837.813 | 17.961
2010 12 14 | 10 56 34 | 28606 | 40884.833 | 17.935
2010 12 14 | 10 56 35 | 28634 | 40926.003 | 17.913
2010 12 14 | 10 56 36 | 28662 | 40967.198 | 17.89
2010 12 14 | 10 56 37 | 28682 | 40996.639 | 17.874
2010 12 14 | 10 56 38 | 28697 | 41018.728 | 17.862
2010 12 14 | 10 56 39 | 28718 | 41049.665 | 17.845
2010 12 14 | 10 56 40 | 28742 | 41085.039 | 17.826
2010 12 14 | 10 56 41 | 28771 | 41127.808 | 17.803
2010 12 14 | 10 56 42 | 28800 | 41170.603 | 17.779
2010 12 14 | 10 56 43 | 28825 | 41207.518 | 17.759
2010 12 14 | 10 56 44 | 28846 | 41238.542 | 17.743
2010 12 14 | 10 56 45 | 28858 | 41256.277 | 17.733
2010 12 14 | 10 56 46 | 28866 | 41268.103 | 17.727
2010 12 14 | 10 56 47 | 28871 | 41275.495 | 17.723
2010 12 14 | 10 56 48 | 28877 | 41284.366 | 17.718
2010 12 14 | 10 56 49 | 28881 | 41290.281 | 17.715
2010 12 14 | 10 56 50 | 28886 | 41297.676 | 17.711
2010 12 14 | 10 56 51 | 28897 | 41313.947 | 17.702
2010 12 14 | 10 56 52 | 28905 | 41325.782 | 17.695
2010 12 14 | 10 56 53 | 28911 | 41334.661 | 17.691
2010 12 14 | 10 56 54 | 28917 | 41343.54 | 17.686
2010 12 14 | 10 56 55 | 28920 | 41347.98 | 17.683
2010 12 14 | 10 56 56 | 28919 | 41346.5 | 17.684
2010 12 14 | 10 56 57 | 28917 | 41343.54 | 17.686
2010 12 14 | 10 56 58 | 28912 | 41336.141 | 17.69
2010 12 14 | 10 56 59 | 28902 | 41321.344 | 17.698
2010 12 14 | 10 57 00 | 28889 | 41302.113 | 17.708
2010 12 14 | 10 57 01 | 28877 | 41284.366 | 17.718
2010 12 14 | 10 57 02 | 28870 | 41274.016 | 17.723
2010 12 14 | 10 57 03 | 28869 | 41272.538 | 17.724
2010 12 14 | 10 57 04 | 28874 | 41279.93 | 17.72
2010 12 14 | 10 57 05 | 28879 | 41287.324 | 17.716
2010 12 14 | 10 57 06 | 28877 | 41284.366 | 17.718
2010 12 14 | 10 57 07 | 28869 | 41272.538 | 17.724
2010 12 14 | 10 57 08 | 28860 | 41259.233 | 17.731
2010 12 14 | 10 57 09 | 28850 | 41244.453 | 17.739
2010 12 14 | 10 57 10 | 28840 | 41229.677 | 17.747
2010 12 14 | 10 57 11 | 28832 | 41217.858 | 17.754
2010 12 14 | 10 57 12 | 28825 | 41207.518 | 17.759
2010 12 14 | 10 57 13 | 28817 | 41195.703 | 17.766
2010 12 14 | 10 57 14 | 28811 | 41186.843 | 17.771
2010 12 14 | 10 57 15 | 28806 | 41179.461 | 17.775
2010 12 14 | 10 57 16 | 28800 | 41170.603 | 17.779
2010 12 14 | 10 57 17 | 28794 | 41161.747 | 17.784
2010 12 14 | 10 57 18 | 28790 | 41155.843 | 17.787
2010 12 14 | 10 57 19 | 28785 | 41148.464 | 17.791
2010 12 14 | 10 57 20 | 28779 | 41139.611 | 17.796
2010 12 14 | 10 57 21 | 28775 | 41133.709 | 17.799
2010 12 14 | 10 57 22 | 28770 | 41126.332 | 17.803
2010 12 14 | 10 57 23 | 28764 | 41117.482 | 17.808
2010 12 14 | 10 57 24 | 28760 | 41111.582 | 17.811
2010 12 14 | 10 57 25 | 28754 | 41102.733 | 17.816
2010 12 14 | 10 57 26 | 28749 | 41095.36 | 17.82
2010 12 14 | 10 57 27 | 28743 | 41086.513 | 17.825
2010 12 14 | 10 57 28 | 28738 | 41079.142 | 17.829
2010 12 14 | 10 57 29 | 28733 | 41071.772 | 17.833
2010 12 14 | 10 57 30 | 28727 | 41062.928 | 17.838
2010 12 14 | 10 57 31 | 28722 | 41055.559 | 17.842
2010 12 14 | 10 57 32 | 28717 | 41048.192 | 17.846
2010 12 14 | 10 57 33 | 28711 | 41039.351 | 17.851
2010 12 14 | 10 57 34 | 28707 | 41033.458 | 17.854
2010 12 14 | 10 57 35 | 28703 | 41027.566 | 17.857
2010 12 14 | 10 57 36 | 28699 | 41021.674 | 17.86
2010 12 14 | 10 57 37 | 28695 | 41015.783 | 17.864
2010 12 14 | 10 57 38 | 28691 | 41009.892 | 17.867
2010 12 14 | 10 57 39 | 28687 | 41004.001 | 17.87
2010 12 14 | 10 57 40 | 28683 | 40998.112 | 17.873
2010 12 14 | 10 57 41 | 28680 | 40993.694 | 17.876
2010 12 14 | 10 57 42 | 28675 | 40986.333 | 17.88
2010 12 14 | 10 57 43 | 28671 | 40980.445 | 17.883
2010 12 14 | 10 57 44 | 28667 | 40974.557 | 17.886
2010 12 14 | 10 57 45 | 28664 | 40970.142 | 17.889
2010 12 14 | 10 57 46 | 28660 | 40964.255 | 17.892
2010 12 14 | 10 57 47 | 28657 | 40959.84 | 17.894
2010 12 14 | 10 57 48 | 28654 | 40955.426 | 17.897
2010 12 14 | 10 57 49 | 28650 | 40949.54 | 17.9
2010 12 14 | 10 57 50 | 28647 | 40945.126 | 17.902
2010 12 14 | 10 57 51 | 28645 | 40942.184 | 17.904
2010 12 14 | 10 57 52 | 28641 | 40936.3 | 17.907
2010 12 14 | 10 57 53 | 28638 | 40931.887 | 17.909
2010 12 14 | 10 57 54 | 28635 | 40927.474 | 17.912
2010 12 14 | 10 57 55 | 28632 | 40923.062 | 17.914
2010 12 14 | 10 57 56 | 28628 | 40917.179 | 17.917
2010 12 14 | 10 57 57 | 28624 | 40911.297 | 17.921
2010 12 14 | 10 57 58 | 28622 | 40908.356 | 17.922
2010 12 14 | 10 57 59 | 28618 | 40902.474 | 17.926
2010 12 14 | 10 58 00 | 28615 | 40898.064 | 17.928
2010 12 14 | 10 58 01 | 28612 | 40893.653 | 17.93
2010 12 14 | 10 58 02 | 28609 | 40889.243 | 17.933
2010 12 14 | 10 58 03 | 28607 | 40886.303 | 17.934
2010 12 14 | 10 58 04 | 28605 | 40883.363 | 17.936
2010 12 14 | 10 58 05 | 28603 | 40880.424 | 17.938
2010 12 14 | 10 58 06 | 28601 | 40877.484 | 17.939
2010 12 14 | 10 58 07 | 28601 | 40877.484 | 17.939
2010 12 14 | 10 58 08 | 28600 | 40876.014 | 17.94
2010 12 14 | 10 58 09 | 28600 | 40876.014 | 17.94
2010 12 14 | 10 58 10 | 28600 | 40876.014 | 17.94
2010 12 14 | 10 58 11 | 28599 | 40874.545 | 17.941
2010 12 14 | 10 58 12 | 28600 | 40876.014 | 17.94
2010 12 14 | 10 58 13 | 28599 | 40874.545 | 17.941
2010 12 14 | 10 58 14 | 28601 | 40877.484 | 17.939
2010 12 14 | 10 58 15 | 28602 | 40878.954 | 17.938
2010 12 14 | 10 58 16 | 28604 | 40881.893 | 17.937
2010 12 14 | 10 58 17 | 28605 | 40883.363 | 17.936
2010 12 14 | 10 58 18 | 28606 | 40884.833 | 17.935
2010 12 14 | 10 58 19 | 28606 | 40884.833 | 17.935
2010 12 14 | 10 58 20 | 28607 | 40886.303 | 17.934
2010 12 14 | 10 58 21 | 28607 | 40886.303 | 17.934
2010 12 14 | 10 58 22 | 28609 | 40889.243 | 17.933
2010 12 14 | 10 58 23 | 28610 | 40890.713 | 17.932
2010 12 14 | 10 58 24 | 28611 | 40892.183 | 17.931
2010 12 14 | 10 58 25 | 28611 | 40892.183 | 17.931
2010 12 14 | 10 58 26 | 28612 | 40893.653 | 17.93
2010 12 14 | 10 58 27 | 28611 | 40892.183 | 17.931
2010 12 14 | 10 58 28 | 28612 | 40893.653 | 17.93
2010 12 14 | 10 58 29 | 28612 | 40893.653 | 17.93
2010 12 14 | 10 58 30 | 28612 | 40893.653 | 17.93
2010 12 14 | 10 58 31 | 28612 | 40893.653 | 17.93
2010 12 14 | 10 58 32 | 28612 | 40893.653 | 17.93
2010 12 14 | 10 58 33 | 28612 | 40893.653 | 17.93
2010 12 14 | 10 58 34 | 28612 | 40893.653 | 17.93
2010 12 14 | 10 58 35 | 28612 | 40893.653 | 17.93
2010 12 14 | 10 58 36 | 28612 | 40893.653 | 17.93
2010 12 14 | 10 58 37 | 28612 | 40893.653 | 17.93
2010 12 14 | 10 58 38 | 28611 | 40892.183 | 17.931
2010 12 14 | 10 58 39 | 28611 | 40892.183 | 17.931
2010 12 14 | 10 58 40 | 28610 | 40890.713 | 17.932
2010 12 14 | 10 58 41 | 28610 | 40890.713 | 17.932
2010 12 14 | 10 58 42 | 28609 | 40889.243 | 17.933
2010 12 14 | 10 58 43 | 28610 | 40890.713 | 17.932
2010 12 14 | 10 58 44 | 28609 | 40889.243 | 17.933
2010 12 14 | 10 58 45 | 28608 | 40887.773 | 17.934
2010 12 14 | 10 58 46 | 28607 | 40886.303 | 17.934
2010 12 14 | 10 58 47 | 28608 | 40887.773 | 17.934
2010 12 14 | 10 58 48 | 28610 | 40890.713 | 17.932
2010 12 14 | 10 58 49 | 28611 | 40892.183 | 17.931
2010 12 14 | 10 58 50 | 28612 | 40893.653 | 17.93
2010 12 14 | 10 58 51 | 28613 | 40895.123 | 17.93
2010 12 14 | 10 58 52 | 28614 | 40896.593 | 17.929
2010 12 14 | 10 58 53 | 28615 | 40898.064 | 17.928
2010 12 14 | 10 58 54 | 28616 | 40899.534 | 17.927
2010 12 14 | 10 58 55 | 28616 | 40899.534 | 17.927
2010 12 14 | 10 58 56 | 28615 | 40898.064 | 17.928
2010 12 14 | 10 58 57 | 28616 | 40899.534 | 17.927
2010 12 14 | 10 58 58 | 28615 | 40898.064 | 17.928
2010 12 14 | 10 58 59 | 28616 | 40899.534 | 17.927
2010 12 14 | 10 59 00 | 28615 | 40898.064 | 17.928
2010 12 14 | 10 59 01 | 28614 | 40896.593 | 17.929
2010 12 14 | 10 59 02 | 28616 | 40899.534 | 17.927
2010 12 14 | 10 59 03 | 28619 | 40903.945 | 17.925
2010 12 14 | 10 59 04 | 28621 | 40906.885 | 17.923
2010 12 14 | 10 59 05 | 28623 | 40909.826 | 17.922
2010 12 14 | 10 59 06 | 28624 | 40911.297 | 17.921
2010 12 14 | 10 59 07 | 28623 | 40909.826 | 17.922
2010 12 14 | 10 59 08 | 28623 | 40909.826 | 17.922
2010 12 14 | 10 59 09 | 28625 | 40912.767 | 17.92
2010 12 14 | 10 59 10 | 28630 | 40920.12 | 17.916
2010 12 14 | 10 59 11 | 28634 | 40926.003 | 17.913
2010 12 14 | 10 59 12 | 28639 | 40933.358 | 17.909
2010 12 14 | 10 59 13 | 28643 | 40939.242 | 17.905
2010 12 14 | 10 59 14 | 28647 | 40945.126 | 17.902
2010 12 14 | 10 59 15 | 28650 | 40949.54 | 17.9
2010 12 14 | 10 59 16 | 28653 | 40953.954 | 17.897
2010 12 14 | 10 59 17 | 28656 | 40958.369 | 17.895
2010 12 14 | 10 59 18 | 28660 | 40964.255 | 17.892
2010 12 14 | 10 59 19 | 28665 | 40971.614 | 17.888
2010 12 14 | 10 59 20 | 28672 | 40981.917 | 17.882
2010 12 14 | 10 59 21 | 28678 | 40990.75 | 17.877
2010 12 14 | 10 59 22 | 28681 | 40995.167 | 17.875
2010 12 14 | 10 59 23 | 28687 | 41004.001 | 17.87
2010 12 14 | 10 59 24 | 28691 | 41009.892 | 17.867
2010 12 14 | 10 59 25 | 28693 | 41012.837 | 17.865
2010 12 14 | 10 59 26 | 28694 | 41014.31 | 17.864
2010 12 14 | 10 59 27 | 28697 | 41018.728 | 17.862
2010 12 14 | 10 59 28 | 28699 | 41021.674 | 17.86
2010 12 14 | 10 59 29 | 28703 | 41027.566 | 17.857
2010 12 14 | 10 59 30 | 28707 | 41033.458 | 17.854
2010 12 14 | 10 59 31 | 28711 | 41039.351 | 17.851
2010 12 14 | 10 59 32 | 28717 | 41048.192 | 17.846
2010 12 14 | 10 59 33 | 28726 | 41061.454 | 17.839
2010 12 14 | 10 59 34 | 28734 | 41073.246 | 17.832
2010 12 14 | 10 59 35 | 28741 | 41083.565 | 17.827
2010 12 14 | 10 59 36 | 28745 | 41089.462 | 17.824
2010 12 14 | 10 59 37 | 28749 | 41095.36 | 17.82
2010 12 14 | 10 59 38 | 28751 | 41098.309 | 17.819
2010 12 14 | 10 59 39 | 28753 | 41101.258 | 17.817
2010 12 14 | 10 59 40 | 28755 | 41104.208 | 17.815
2010 12 14 | 10 59 41 | 28755 | 41104.208 | 17.815
2010 12 14 | 10 59 42 | 28754 | 41102.733 | 17.816
2010 12 14 | 10 59 43 | 28753 | 41101.258 | 17.817
2010 12 14 | 10 59 44 | 28753 | 41101.258 | 17.817
2010 12 14 | 10 59 45 | 28754 | 41102.733 | 17.816
2010 12 14 | 10 59 46 | 28757 | 41107.157 | 17.814
2010 12 14 | 10 59 47 | 28759 | 41110.107 | 17.812
2010 12 14 | 10 59 48 | 28761 | 41113.057 | 17.811
2010 12 14 | 10 59 49 | 28763 | 41116.007 | 17.809
2010 12 14 | 10 59 50 | 28767 | 41121.907 | 17.806
2010 12 14 | 10 59 51 | 28772 | 41129.283 | 17.802
2010 12 14 | 10 59 52 | 28777 | 41136.66 | 17.798
2010 12 14 | 10 59 53 | 28780 | 41141.086 | 17.795
2010 12 14 | 10 59 54 | 28785 | 41148.464 | 17.791
2010 12 14 | 10 59 55 | 28786 | 41149.94 | 17.791
2010 12 14 | 10 59 56 | 28789 | 41154.367 | 17.788
2010 12 14 | 10 59 57 | 28791 | 41157.319 | 17.787
2010 12 14 | 10 59 58 | 28791 | 41157.319 | 17.787
2010 12 14 | 10 59 59 | 28793 | 41160.271 | 17.785
2010 12 14 | 11 00 00 | 28794 | 41161.747 | 17.784
2010 12 14 | 11 00 01 | 28795 | 41163.223 | 17.783
2010 12 14 | 11 00 02 | 28798 | 41167.651 | 17.781
2010 12 14 | 11 00 03 | 28801 | 41172.08 | 17.779
2010 12 14 | 11 00 04 | 28803 | 41175.032 | 17.777
2010 12 14 | 11 00 05 | 28810 | 41185.367 | 17.771
2010 12 14 | 11 00 06 | 28817 | 41195.703 | 17.766
2010 12 14 | 11 00 07 | 28822 | 41203.087 | 17.762
2010 12 14 | 11 00 08 | 28827 | 41210.472 | 17.758
2010 12 14 | 11 00 09 | 28830 | 41214.904 | 17.755
2010 12 14 | 11 00 10 | 28835 | 41222.29 | 17.751
2010 12 14 | 11 00 11 | 28842 | 41232.632 | 17.746
2010 12 14 | 11 00 12 | 28847 | 41240.02 | 17.742
2010 12 14 | 11 00 13 | 28852 | 41247.409 | 17.738
2010 12 14 | 11 00 14 | 28858 | 41256.277 | 17.733
2010 12 14 | 11 00 15 | 28863 | 41263.668 | 17.729
2010 12 14 | 11 00 16 | 28868 | 41271.059 | 17.725
2010 12 14 | 11 00 17 | 28873 | 41278.452 | 17.721
2010 12 14 | 11 00 18 | 28878 | 41285.845 | 17.717
2010 12 14 | 11 00 19 | 28882 | 41291.76 | 17.714
2010 12 14 | 11 00 20 | 28886 | 41297.676 | 17.711
2010 12 14 | 11 00 21 | 28892 | 41306.55 | 17.706
2010 12 14 | 11 00 22 | 28896 | 41312.467 | 17.703
2010 12 14 | 11 00 23 | 28899 | 41316.905 | 17.7
2010 12 14 | 11 00 24 | 28901 | 41319.864 | 17.699
2010 12 14 | 11 00 25 | 28903 | 41322.823 | 17.697
2010 12 14 | 11 00 26 | 28906 | 41327.262 | 17.695
2010 12 14 | 11 00 27 | 28908 | 41330.221 | 17.693
2010 12 14 | 11 00 28 | 28907 | 41328.742 | 17.694
2010 12 14 | 11 00 29 | 28889 | 41302.113 | 17.708
2010 12 14 | 11 00 30 | 28878 | 41285.845 | 17.717
2010 12 14 | 11 00 31 | 28880 | 41288.802 | 17.715
2010 12 14 | 11 00 32 | 28887 | 41299.155 | 17.71
2010 12 14 | 11 00 33 | 28892 | 41306.55 | 17.706
2010 12 14 | 11 00 34 | 28898 | 41315.426 | 17.701
2010 12 14 | 11 00 35 | 28904 | 41324.303 | 17.696
2010 12 14 | 11 00 36 | 28908 | 41330.221 | 17.693
2010 12 14 | 11 00 37 | 28910 | 41333.181 | 17.691
2010 12 14 | 11 00 38 | 28912 | 41336.141 | 17.69
2010 12 14 | 11 00 39 | 28914 | 41339.1 | 17.688
2010 12 14 | 11 00 40 | 28917 | 41343.54 | 17.686
2010 12 14 | 11 00 41 | 28921 | 41349.46 | 17.683
2010 12 14 | 11 00 42 | 28922 | 41350.941 | 17.682
2010 12 14 | 11 00 43 | 28923 | 41352.421 | 17.681
2010 12 14 | 11 00 44 | 28921 | 41349.46 | 17.683
2010 12 14 | 11 00 45 | 28912 | 41336.141 | 17.69
2010 12 14 | 11 00 46 | 28908 | 41330.221 | 17.693
2010 12 14 | 11 00 47 | 28907 | 41328.742 | 17.694
2010 12 14 | 11 00 48 | 28906 | 41327.262 | 17.695
2010 12 14 | 11 00 49 | 28892 | 41306.55 | 17.706
2010 12 14 | 11 00 50 | 28867 | 41269.581 | 17.726
2010 12 14 | 11 00 51 | 28852 | 41247.409 | 17.738
2010 12 14 | 11 00 52 | 28848 | 41241.498 | 17.741
2010 12 14 | 11 00 53 | 28849 | 41242.976 | 17.74
2010 12 14 | 11 00 54 | 28852 | 41247.409 | 17.738
2010 12 14 | 11 00 55 | 28857 | 41254.799 | 17.734
2010 12 14 | 11 00 56 | 28864 | 41265.146 | 17.728
2010 12 14 | 11 00 57 | 28871 | 41275.495 | 17.723
2010 12 14 | 11 00 58 | 28875 | 41281.409 | 17.719
2010 12 14 | 11 00 59 | 28877 | 41284.366 | 17.718
2010 12 14 | 11 01 00 | 28877 | 41284.366 | 17.718
2010 12 14 | 11 01 01 | 28878 | 41285.845 | 17.717
2010 12 14 | 11 01 02 | 28880 | 41288.802 | 17.715
2010 12 14 | 11 01 03 | 28884 | 41294.718 | 17.712
2010 12 14 | 11 01 04 | 28889 | 41302.113 | 17.708
2010 12 14 | 11 01 05 | 28895 | 41310.988 | 17.703
2010 12 14 | 11 01 06 | 28899 | 41316.905 | 17.7
2010 12 14 | 11 01 07 | 28903 | 41322.823 | 17.697
2010 12 14 | 11 01 08 | 28908 | 41330.221 | 17.693
2010 12 14 | 11 01 09 | 28913 | 41337.62 | 17.689
2010 12 14 | 11 01 10 | 28920 | 41347.98 | 17.683
2010 12 14 | 11 01 11 | 28926 | 41356.861 | 17.679
2010 12 14 | 11 01 12 | 28933 | 41367.224 | 17.673
2010 12 14 | 11 01 13 | 28938 | 41374.627 | 17.669
2010 12 14 | 11 01 14 | 28943 | 41382.031 | 17.665
2010 12 14 | 11 01 15 | 28948 | 41389.436 | 17.661
2010 12 14 | 11 01 16 | 28935 | 41370.185 | 17.671
2010 12 14 | 11 01 17 | 28915 | 41340.58 | 17.687
2010 12 14 | 11 01 18 | 28857 | 41254.799 | 17.734
2010 12 14 | 11 01 19 | 28834 | 41220.813 | 17.752
2010 12 14 | 11 01 20 | 28835 | 41222.29 | 17.751
2010 12 14 | 11 01 21 | 28844 | 41235.587 | 17.744
2010 12 14 | 11 01 22 | 28852 | 41247.409 | 17.738
2010 12 14 | 11 01 23 | 28859 | 41257.755 | 17.732
2010 12 14 | 11 01 24 | 28865 | 41266.624 | 17.727
2010 12 14 | 11 01 25 | 28870 | 41274.016 | 17.723
2010 12 14 | 11 01 26 | 28875 | 41281.409 | 17.719
2010 12 14 | 11 01 27 | 28879 | 41287.324 | 17.716
2010 12 14 | 11 01 28 | 28883 | 41293.239 | 17.713
2010 12 14 | 11 01 29 | 28888 | 41300.634 | 17.709
2010 12 14 | 11 01 30 | 28892 | 41306.55 | 17.706
2010 12 14 | 11 01 31 | 28896 | 41312.467 | 17.703
2010 12 14 | 11 01 32 | 28901 | 41319.864 | 17.699
2010 12 14 | 11 01 33 | 28906 | 41327.262 | 17.695
2010 12 14 | 11 01 34 | 28912 | 41336.141 | 17.69
2010 12 14 | 11 01 35 | 28916 | 41342.06 | 17.687
2010 12 14 | 11 01 36 | 28919 | 41346.5 | 17.684
2010 12 14 | 11 01 37 | 28925 | 41355.381 | 17.679
2010 12 14 | 11 01 38 | 28931 | 41364.263 | 17.675
2010 12 14 | 11 01 39 | 28939 | 41376.108 | 17.668
2010 12 14 | 11 01 40 | 28946 | 41386.474 | 17.663
2010 12 14 | 11 01 41 | 28954 | 41398.322 | 17.656
2010 12 14 | 11 01 42 | 28957 | 41402.766 | 17.654
2010 12 14 | 11 01 43 | 28963 | 41411.655 | 17.649
2010 12 14 | 11 01 44 | 28967 | 41417.581 | 17.646
2010 12 14 | 11 01 45 | 28972 | 41424.989 | 17.642
2010 12 14 | 11 01 46 | 28972 | 41424.989 | 17.642
2010 12 14 | 11 01 47 | 28973 | 41426.471 | 17.641
2010 12 14 | 11 01 48 | 28979 | 41435.363 | 17.636
2010 12 14 | 11 01 49 | 28986 | 41445.738 | 17.631
2010 12 14 | 11 01 50 | 28992 | 41454.632 | 17.626
2010 12 14 | 11 01 51 | 28997 | 41462.045 | 17.622
2010 12 14 | 11 01 52 | 29001 | 41467.975 | 17.619
2010 12 14 | 11 01 53 | 29006 | 41475.389 | 17.615
2010 12 14 | 11 01 54 | 29011 | 41482.804 | 17.611
2010 12 14 | 11 01 55 | 29017 | 41491.703 | 17.606
2010 12 14 | 11 01 56 | 29022 | 41499.12 | 17.602
2010 12 14 | 11 01 57 | 29027 | 41506.538 | 17.598
2010 12 14 | 11 01 58 | 29032 | 41513.956 | 17.594
2010 12 14 | 11 01 59 | 29036 | 41519.891 | 17.591
2010 12 14 | 11 02 00 | 29042 | 41528.795 | 17.586
2010 12 14 | 11 02 01 | 29046 | 41534.732 | 17.583
2010 12 14 | 11 02 02 | 29050 | 41540.669 | 17.579
2010 12 14 | 11 02 03 | 29052 | 41543.638 | 17.578
2010 12 14 | 11 02 04 | 29054 | 41546.607 | 17.576
2010 12 14 | 11 02 05 | 29056 | 41549.576 | 17.575
2010 12 14 | 11 02 06 | 29058 | 41552.545 | 17.573
2010 12 14 | 11 02 07 | 29060 | 41555.514 | 17.571
2010 12 14 | 11 02 08 | 29062 | 41558.484 | 17.57
2010 12 14 | 11 02 09 | 29063 | 41559.968 | 17.569
2010 12 14 | 11 02 10 | 29064 | 41561.453 | 17.568
2010 12 14 | 11 02 11 | 29065 | 41562.938 | 17.568
2010 12 14 | 11 02 12 | 29067 | 41565.908 | 17.566
2010 12 14 | 11 02 13 | 29069 | 41568.878 | 17.564
2010 12 14 | 11 02 14 | 29072 | 41573.333 | 17.562
2010 12 14 | 11 02 15 | 29076 | 41579.273 | 17.559
2010 12 14 | 11 02 16 | 29079 | 41583.729 | 17.556
2010 12 14 | 11 02 17 | 29082 | 41588.185 | 17.554
2010 12 14 | 11 02 18 | 29086 | 41594.127 | 17.551
2010 12 14 | 11 02 19 | 29088 | 41597.098 | 17.549
2010 12 14 | 11 02 20 | 29091 | 41601.555 | 17.547
2010 12 14 | 11 02 21 | 29093 | 41604.526 | 17.545
2010 12 14 | 11 02 22 | 29097 | 41610.47 | 17.542
2010 12 14 | 11 02 23 | 29101 | 41616.413 | 17.539
2010 12 14 | 11 02 24 | 29104 | 41620.872 | 17.536
2010 12 14 | 11 02 25 | 29109 | 41628.303 | 17.532
2010 12 14 | 11 02 26 | 29113 | 41634.248 | 17.529
2010 12 14 | 11 02 27 | 29116 | 41638.708 | 17.527
2010 12 14 | 11 02 28 | 29119 | 41643.167 | 17.524
2010 12 14 | 11 02 29 | 29122 | 41647.627 | 17.522
2010 12 14 | 11 02 30 | 29126 | 41653.574 | 17.519
2010 12 14 | 11 02 31 | 29131 | 41661.009 | 17.515
2010 12 14 | 11 02 32 | 29135 | 41666.957 | 17.512
2010 12 14 | 11 02 33 | 29138 | 41671.419 | 17.509
2010 12 14 | 11 02 34 | 29141 | 41675.881 | 17.507
2010 12 14 | 11 02 35 | 29144 | 41680.343 | 17.505
2010 12 14 | 11 02 36 | 29147 | 41684.805 | 17.502
2010 12 14 | 11 02 37 | 29152 | 41692.243 | 17.498
2010 12 14 | 11 02 38 | 29156 | 41698.194 | 17.495
2010 12 14 | 11 02 39 | 29158 | 41701.17 | 17.493
2010 12 14 | 11 02 40 | 29160 | 41704.146 | 17.492
2010 12 14 | 11 02 41 | 29162 | 41707.122 | 17.49
2010 12 14 | 11 02 42 | 29165 | 41711.586 | 17.488
2010 12 14 | 11 02 43 | 29168 | 41716.051 | 17.485
2010 12 14 | 11 02 44 | 29172 | 41722.004 | 17.482
2010 12 14 | 11 02 45 | 29175 | 41726.469 | 17.48
2010 12 14 | 11 02 46 | 29178 | 41730.935 | 17.477
2010 12 14 | 11 02 47 | 29180 | 41733.912 | 17.476
2010 12 14 | 11 02 48 | 29183 | 41738.378 | 17.473
2010 12 14 | 11 02 49 | 29184 | 41739.866 | 17.473
2010 12 14 | 11 02 50 | 29186 | 41742.844 | 17.471
2010 12 14 | 11 02 51 | 29187 | 41744.333 | 17.47
2010 12 14 | 11 02 52 | 29189 | 41747.311 | 17.469
2010 12 14 | 11 02 53 | 29194 | 41754.756 | 17.465
2010 12 14 | 11 02 54 | 29198 | 41760.712 | 17.462
2010 12 14 | 11 02 55 | 29202 | 41766.669 | 17.458
2010 12 14 | 11 02 56 | 29208 | 41775.606 | 17.454
2010 12 14 | 11 02 57 | 29214 | 41784.544 | 17.449
2010 12 14 | 11 02 58 | 29217 | 41789.013 | 17.446
2010 12 14 | 11 02 59 | 29218 | 41790.503 | 17.446
2010 12 14 | 11 03 00 | 29222 | 41796.463 | 17.442
2010 12 14 | 11 03 01 | 29226 | 41802.423 | 17.439
2010 12 14 | 11 03 02 | 29230 | 41808.384 | 17.436
2010 12 14 | 11 03 03 | 29234 | 41814.345 | 17.433
2010 12 14 | 11 03 04 | 29238 | 41820.307 | 17.43
2010 12 14 | 11 03 05 | 29243 | 41827.76 | 17.426
2010 12 14 | 11 03 06 | 29248 | 41835.214 | 17.422
2010 12 14 | 11 03 07 | 29251 | 41839.687 | 17.419
2010 12 14 | 11 03 08 | 29256 | 41847.142 | 17.415
2010 12 14 | 11 03 09 | 29263 | 41857.581 | 17.41
2010 12 14 | 11 03 10 | 29269 | 41866.529 | 17.405
2010 12 14 | 11 03 11 | 29276 | 41876.971 | 17.4
2010 12 14 | 11 03 12 | 29284 | 41888.906 | 17.393
2010 12 14 | 11 03 13 | 29291 | 41899.352 | 17.388
2010 12 14 | 11 03 14 | 29296 | 41906.813 | 17.384
2010 12 14 | 11 03 15 | 29298 | 41909.798 | 17.382
2010 12 14 | 11 03 16 | 29301 | 41914.276 | 17.38
2010 12 14 | 11 03 17 | 29305 | 41920.247 | 17.376
2010 12 14 | 11 03 18 | 29309 | 41926.218 | 17.373
2010 12 14 | 11 03 19 | 29315 | 41935.176 | 17.369
2010 12 14 | 11 03 20 | 29320 | 41942.642 | 17.365
2010 12 14 | 11 03 21 | 29324 | 41948.615 | 17.361
2010 12 14 | 11 03 22 | 29328 | 41954.588 | 17.358
2010 12 14 | 11 03 23 | 29332 | 41960.563 | 17.355
2010 12 14 | 11 03 24 | 29337 | 41968.031 | 17.351
2010 12 14 | 11 03 25 | 29340 | 41972.513 | 17.349
2010 12 14 | 11 03 26 | 29343 | 41976.995 | 17.346
2010 12 14 | 11 03 27 | 29348 | 41984.465 | 17.342
2010 12 14 | 11 03 28 | 29353 | 41991.936 | 17.338
2010 12 14 | 11 03 29 | 29357 | 41997.914 | 17.335
2010 12 14 | 11 03 30 | 29363 | 42006.881 | 17.33
2010 12 14 | 11 03 31 | 29369 | 42015.85 | 17.326
2010 12 14 | 11 03 32 | 29376 | 42026.315 | 17.32
2010 12 14 | 11 03 33 | 29383 | 42036.781 | 17.315
2010 12 14 | 11 03 34 | 29388 | 42044.258 | 17.311
2010 12 14 | 11 03 35 | 29392 | 42050.24 | 17.307
2010 12 14 | 11 03 36 | 29396 | 42056.223 | 17.304
2010 12 14 | 11 03 37 | 29401 | 42063.702 | 17.3
2010 12 14 | 11 03 38 | 29406 | 42071.182 | 17.296
2010 12 14 | 11 03 39 | 29410 | 42077.167 | 17.293
2010 12 14 | 11 03 40 | 29415 | 42084.649 | 17.289
2010 12 14 | 11 03 41 | 29421 | 42093.627 | 17.284
2010 12 14 | 11 03 42 | 29426 | 42101.111 | 17.28
2010 12 14 | 11 03 43 | 29431 | 42108.595 | 17.276
2010 12 14 | 11 03 44 | 29435 | 42114.583 | 17.273
2010 12 14 | 11 03 45 | 29438 | 42119.074 | 17.271
2010 12 14 | 11 03 46 | 29441 | 42123.566 | 17.269
2010 12 14 | 11 03 47 | 29445 | 42129.555 | 17.265
2010 12 14 | 11 03 48 | 29448 | 42134.047 | 17.263
2010 12 14 | 11 03 49 | 29450 | 42137.042 | 17.261
2010 12 14 | 11 03 50 | 29453 | 42141.535 | 17.259
2010 12 14 | 11 03 51 | 29456 | 42146.028 | 17.257
2010 12 14 | 11 03 52 | 29458 | 42149.024 | 17.255
2010 12 14 | 11 03 53 | 29459 | 42150.522 | 17.254
2010 12 14 | 11 03 54 | 29460 | 42152.02 | 17.254
2010 12 14 | 11 03 55 | 29459 | 42150.522 | 17.254
2010 12 14 | 11 03 56 | 29459 | 42150.522 | 17.254
2010 12 14 | 11 03 57 | 29461 | 42153.517 | 17.253
2010 12 14 | 11 03 58 | 29462 | 42155.015 | 17.252
2010 12 14 | 11 03 59 | 29463 | 42156.513 | 17.251
2010 12 14 | 11 04 00 | 29465 | 42159.509 | 17.25
2010 12 14 | 11 04 01 | 29466 | 42161.007 | 17.249
2010 12 14 | 11 04 02 | 29469 | 42165.502 | 17.246
2010 12 14 | 11 04 03 | 29472 | 42169.996 | 17.244
2010 12 14 | 11 04 04 | 29477 | 42177.488 | 17.24
2010 12 14 | 11 04 05 | 29482 | 42184.981 | 17.236
2010 12 14 | 11 04 06 | 29486 | 42190.976 | 17.233
2010 12 14 | 11 04 07 | 29490 | 42196.971 | 17.23
2010 12 14 | 11 04 08 | 29492 | 42199.969 | 17.228
2010 12 14 | 11 04 09 | 29496 | 42205.965 | 17.225
2010 12 14 | 11 04 10 | 29500 | 42211.961 | 17.222
2010 12 14 | 11 04 11 | 29504 | 42217.958 | 17.219
2010 12 14 | 11 04 12 | 29507 | 42222.457 | 17.216
2010 12 14 | 11 04 13 | 29513 | 42231.454 | 17.212
2010 12 14 | 11 04 14 | 29517 | 42237.453 | 17.208
2010 12 14 | 11 04 15 | 29521 | 42243.452 | 17.205
2010 12 14 | 11 04 16 | 29525 | 42249.452 | 17.202
2010 12 14 | 11 04 17 | 29531 | 42258.453 | 17.197
2010 12 14 | 11 04 18 | 29535 | 42264.454 | 17.194
2010 12 14 | 11 04 19 | 29539 | 42270.456 | 17.191
2010 12 14 | 11 04 20 | 29544 | 42277.959 | 17.187
2010 12 14 | 11 04 21 | 29548 | 42283.962 | 17.184
2010 12 14 | 11 04 22 | 29553 | 42291.466 | 17.18
2010 12 14 | 11 04 23 | 29556 | 42295.969 | 17.178
2010 12 14 | 11 04 24 | 29560 | 42301.974 | 17.174
2010 12 14 | 11 04 25 | 29563 | 42306.478 | 17.172
2010 12 14 | 11 04 26 | 29565 | 42309.48 | 17.17
2010 12 14 | 11 04 27 | 29569 | 42315.486 | 17.167
2010 12 14 | 11 04 28 | 29573 | 42321.492 | 17.164
2010 12 14 | 11 04 29 | 29577 | 42327.499 | 17.161
2010 12 14 | 11 04 30 | 29582 | 42335.008 | 17.157
2010 12 14 | 11 04 31 | 29585 | 42339.514 | 17.155
2010 12 14 | 11 04 32 | 29591 | 42348.527 | 17.15
2010 12 14 | 11 04 33 | 29594 | 42353.034 | 17.148
2010 12 14 | 11 04 34 | 29598 | 42359.044 | 17.144
2010 12 14 | 11 04 35 | 29601 | 42363.551 | 17.142
2010 12 14 | 11 04 36 | 29604 | 42368.059 | 17.14
2010 12 14 | 11 04 37 | 29606 | 42371.065 | 17.138
2010 12 14 | 11 04 38 | 29608 | 42374.07 | 17.136
2010 12 14 | 11 04 39 | 29610 | 42377.076 | 17.135
2010 12 14 | 11 04 40 | 29612 | 42380.082 | 17.133
2010 12 14 | 11 04 41 | 29613 | 42381.585 | 17.132
2010 12 14 | 11 04 42 | 29615 | 42384.591 | 17.131
2010 12 14 | 11 04 43 | 29616 | 42386.094 | 17.13
2010 12 14 | 11 04 44 | 29617 | 42387.597 | 17.129
2010 12 14 | 11 04 45 | 29618 | 42389.1 | 17.129
2010 12 14 | 11 04 46 | 29618 | 42389.1 | 17.129
2010 12 14 | 11 04 47 | 29618 | 42389.1 | 17.129
2010 12 14 | 11 04 48 | 29618 | 42389.1 | 17.129
2010 12 14 | 11 04 49 | 29619 | 42390.603 | 17.128
2010 12 14 | 11 04 50 | 29621 | 42393.61 | 17.126
2010 12 14 | 11 04 51 | 29624 | 42398.119 | 17.124
2010 12 14 | 11 04 52 | 29627 | 42402.63 | 17.121
2010 12 14 | 11 04 53 | 29631 | 42408.644 | 17.118
2010 12 14 | 11 04 54 | 29632 | 42410.147 | 17.117
2010 12 14 | 11 04 55 | 29634 | 42413.155 | 17.116
2010 12 14 | 11 04 56 | 29634 | 42413.155 | 17.116
2010 12 14 | 11 04 57 | 29637 | 42417.666 | 17.114
2010 12 14 | 11 04 58 | 29638 | 42419.169 | 17.113
2010 12 14 | 11 04 59 | 29639 | 42420.673 | 17.112
2010 12 14 | 11 05 00 | 29640 | 42422.177 | 17.111
2010 12 14 | 11 05 01 | 29641 | 42423.681 | 17.11
2010 12 14 | 11 05 02 | 29643 | 42426.689 | 17.109
2010 12 14 | 11 05 03 | 29645 | 42429.697 | 17.107
2010 12 14 | 11 05 04 | 29647 | 42432.705 | 17.106
2010 12 14 | 11 05 05 | 29649 | 42435.713 | 17.104
2010 12 14 | 11 05 06 | 29649 | 42435.713 | 17.104
2010 12 14 | 11 05 07 | 29650 | 42437.218 | 17.103
2010 12 14 | 11 05 08 | 29651 | 42438.722 | 17.102
2010 12 14 | 11 05 09 | 29653 | 42441.73 | 17.101
2010 12 14 | 11 05 10 | 29655 | 42444.739 | 17.099
2010 12 14 | 11 05 11 | 29656 | 42446.244 | 17.099
2010 12 14 | 11 05 12 | 29657 | 42447.748 | 17.098
2010 12 14 | 11 05 13 | 29659 | 42450.757 | 17.096
2010 12 14 | 11 05 14 | 29662 | 42455.271 | 17.094
2010 12 14 | 11 05 15 | 29665 | 42459.785 | 17.091
2010 12 14 | 11 05 16 | 29666 | 42461.289 | 17.091
2010 12 14 | 11 05 17 | 29669 | 42465.804 | 17.088
2010 12 14 | 11 05 18 | 29672 | 42470.318 | 17.086
2010 12 14 | 11 05 19 | 29675 | 42474.833 | 17.084
2010 12 14 | 11 05 20 | 29678 | 42479.349 | 17.081
2010 12 14 | 11 05 21 | 29682 | 42485.37 | 17.078
2010 12 14 | 11 05 22 | 29683 | 42486.875 | 17.077
2010 12 14 | 11 05 23 | 29686 | 42491.391 | 17.075
2010 12 14 | 11 05 24 | 29690 | 42497.413 | 17.072
2010 12 14 | 11 05 25 | 29692 | 42500.424 | 17.07
2010 12 14 | 11 05 26 | 29694 | 42503.435 | 17.069
2010 12 14 | 11 05 27 | 29697 | 42507.953 | 17.066
2010 12 14 | 11 05 28 | 29699 | 42510.964 | 17.065
2010 12 14 | 11 05 29 | 29702 | 42515.482 | 17.062
2010 12 14 | 11 05 30 | 29704 | 42518.494 | 17.061
2010 12 14 | 11 05 31 | 29706 | 42521.506 | 17.059
2010 12 14 | 11 05 32 | 29708 | 42524.518 | 17.058
2010 12 14 | 11 05 33 | 29711 | 42529.037 | 17.055
2010 12 14 | 11 05 34 | 29713 | 42532.049 | 17.054
2010 12 14 | 11 05 35 | 29715 | 42535.062 | 17.052
2010 12 14 | 11 05 36 | 29717 | 42538.075 | 17.05
2010 12 14 | 11 05 37 | 29718 | 42539.581 | 17.05
2010 12 14 | 11 05 38 | 29720 | 42542.594 | 17.048
2010 12 14 | 11 05 39 | 29721 | 42544.101 | 17.047
2010 12 14 | 11 05 40 | 29722 | 42545.608 | 17.046
2010 12 14 | 11 05 41 | 29722 | 42545.608 | 17.046
2010 12 14 | 11 05 42 | 29723 | 42547.114 | 17.046
2010 12 14 | 11 05 43 | 29724 | 42548.621 | 17.045
2010 12 14 | 11 05 44 | 29725 | 42550.128 | 17.044
2010 12 14 | 11 05 45 | 29726 | 42551.634 | 17.043
2010 12 14 | 11 05 46 | 29728 | 42554.648 | 17.042
2010 12 14 | 11 05 47 | 29729 | 42556.155 | 17.041
2010 12 14 | 11 05 48 | 29730 | 42557.662 | 17.04
2010 12 14 | 11 05 49 | 29731 | 42559.169 | 17.039
2010 12 14 | 11 05 50 | 29732 | 42560.676 | 17.039
2010 12 14 | 11 05 51 | 29733 | 42562.183 | 17.038
2010 12 14 | 11 05 52 | 29734 | 42563.69 | 17.037
2010 12 14 | 11 05 53 | 29737 | 42568.211 | 17.035
2010 12 14 | 11 05 54 | 29737 | 42568.211 | 17.035
2010 12 14 | 11 05 55 | 29738 | 42569.718 | 17.034
2010 12 14 | 11 05 56 | 29739 | 42571.225 | 17.033
2010 12 14 | 11 05 57 | 29740 | 42572.732 | 17.032
2010 12 14 | 11 05 58 | 29742 | 42575.747 | 17.031
2010 12 14 | 11 05 59 | 29743 | 42577.254 | 17.03
2010 12 14 | 11 06 00 | 29743 | 42577.254 | 17.03
2010 12 14 | 11 06 01 | 29743 | 42577.254 | 17.03
2010 12 14 | 11 06 02 | 29742 | 42575.747 | 17.031
2010 12 14 | 11 06 03 | 29741 | 42574.24 | 17.031
2010 12 14 | 11 06 04 | 29741 | 42574.24 | 17.031
2010 12 14 | 11 06 05 | 29742 | 42575.747 | 17.031
2010 12 14 | 11 06 06 | 29742 | 42575.747 | 17.031
2010 12 14 | 11 06 07 | 29743 | 42577.254 | 17.03
2010 12 14 | 11 06 08 | 29742 | 42575.747 | 17.031
2010 12 14 | 11 06 09 | 29742 | 42575.747 | 17.031
2010 12 14 | 11 06 10 | 29741 | 42574.24 | 17.031
2010 12 14 | 11 06 11 | 29739 | 42571.225 | 17.033
2010 12 14 | 11 06 12 | 29738 | 42569.718 | 17.034
2010 12 14 | 11 06 13 | 29737 | 42568.211 | 17.035
2010 12 14 | 11 06 14 | 29736 | 42566.704 | 17.035
2010 12 14 | 11 06 15 | 29734 | 42563.69 | 17.037
2010 12 14 | 11 06 16 | 29731 | 42559.169 | 17.039
2010 12 14 | 11 06 17 | 29727 | 42553.141 | 17.043
2010 12 14 | 11 06 18 | 29718 | 42539.581 | 17.05
2010 12 14 | 11 06 19 | 29704 | 42518.494 | 17.061
2010 12 14 | 11 06 20 | 29694 | 42503.435 | 17.069
2010 12 14 | 11 06 21 | 29686 | 42491.391 | 17.075
2010 12 14 | 11 06 22 | 29678 | 42479.349 | 17.081
2010 12 14 | 11 06 23 | 29672 | 42470.318 | 17.086
2010 12 14 | 11 06 24 | 29667 | 42462.794 | 17.09
2010 12 14 | 11 06 25 | 29664 | 42458.28 | 17.092
2010 12 14 | 11 06 26 | 29662 | 42455.271 | 17.094
2010 12 14 | 11 06 27 | 29661 | 42453.766 | 17.095
2010 12 14 | 11 06 28 | 29658 | 42449.252 | 17.097
2010 12 14 | 11 06 29 | 29652 | 42440.226 | 17.102
2010 12 14 | 11 06 30 | 29647 | 42432.705 | 17.106
2010 12 14 | 11 06 31 | 29638 | 42419.169 | 17.113
2010 12 14 | 11 06 32 | 29629 | 42405.637 | 17.12
2010 12 14 | 11 06 33 | 29623 | 42396.616 | 17.125
2010 12 14 | 11 06 34 | 29609 | 42375.573 | 17.136
2010 12 14 | 11 06 35 | 29584 | 42338.012 | 17.155
2010 12 14 | 11 06 36 | 29559 | 42300.473 | 17.175
2010 12 14 | 11 06 37 | 29534 | 42262.954 | 17.195
2010 12 14 | 11 06 38 | 29510 | 42226.955 | 17.214
2010 12 14 | 11 06 39 | 29499 | 42210.462 | 17.223
2010 12 14 | 11 06 40 | 29496 | 42205.965 | 17.225
2010 12 14 | 11 06 41 | 29497 | 42207.464 | 17.224
2010 12 14 | 11 06 42 | 29497 | 42207.464 | 17.224
2010 12 14 | 11 06 43 | 29497 | 42207.464 | 17.224
2010 12 14 | 11 06 44 | 29496 | 42205.965 | 17.225
2010 12 14 | 11 06 45 | 29494 | 42202.967 | 17.227
2010 12 14 | 11 06 46 | 29493 | 42201.468 | 17.227
2010 12 14 | 11 06 47 | 29492 | 42199.969 | 17.228
2010 12 14 | 11 06 48 | 29491 | 42198.47 | 17.229
2010 12 14 | 11 06 49 | 29489 | 42195.472 | 17.231
2010 12 14 | 11 06 50 | 29488 | 42193.973 | 17.231
2010 12 14 | 11 06 51 | 29489 | 42195.472 | 17.231
2010 12 14 | 11 06 52 | 29487 | 42192.474 | 17.232
2010 12 14 | 11 06 53 | 29486 | 42190.976 | 17.233
2010 12 14 | 11 06 54 | 29485 | 42189.477 | 17.234
2010 12 14 | 11 06 55 | 29484 | 42187.978 | 17.235
2010 12 14 | 11 06 56 | 29482 | 42184.981 | 17.236
2010 12 14 | 11 06 57 | 29482 | 42184.981 | 17.236
2010 12 14 | 11 06 58 | 29481 | 42183.482 | 17.237
2010 12 14 | 11 06 59 | 29480 | 42181.984 | 17.238
2010 12 14 | 11 07 00 | 29479 | 42180.485 | 17.238
2010 12 14 | 11 07 01 | 29478 | 42178.987 | 17.239
2010 12 14 | 11 07 02 | 29479 | 42180.485 | 17.238
2010 12 14 | 11 07 03 | 29480 | 42181.984 | 17.238
2010 12 14 | 11 07 04 | 29481 | 42183.482 | 17.237
2010 12 14 | 11 07 05 | 29480 | 42181.984 | 17.238
2010 12 14 | 11 07 06 | 29469 | 42165.502 | 17.246
2010 12 14 | 11 07 07 | 29448 | 42134.047 | 17.263
2010 12 14 | 11 07 08 | 29419 | 42090.634 | 17.286
2010 12 14 | 11 07 09 | 29383 | 42036.781 | 17.315
2010 12 14 | 11 07 10 | 29359 | 42000.903 | 17.334
2010 12 14 | 11 07 11 | 29353 | 41991.936 | 17.338
2010 12 14 | 11 07 12 | 29353 | 41991.936 | 17.338
2010 12 14 | 11 07 13 | 29353 | 41991.936 | 17.338
2010 12 14 | 11 07 14 | 29354 | 41993.431 | 17.338
2010 12 14 | 11 07 15 | 29351 | 41988.948 | 17.34
2010 12 14 | 11 07 16 | 29343 | 41976.995 | 17.346
2010 12 14 | 11 07 17 | 29329 | 41956.082 | 17.357
2010 12 14 | 11 07 18 | 29314 | 41933.683 | 17.369
2010 12 14 | 11 07 19 | 29308 | 41924.725 | 17.374
2010 12 14 | 11 07 20 | 29304 | 41918.754 | 17.377
2010 12 14 | 11 07 21 | 29301 | 41914.276 | 17.38
2010 12 14 | 11 07 22 | 29284 | 41888.906 | 17.393
2010 12 14 | 11 07 23 | 29269 | 41866.529 | 17.405
2010 12 14 | 11 07 24 | 29264 | 41859.072 | 17.409
2010 12 14 | 11 07 25 | 29262 | 41856.089 | 17.411
2010 12 14 | 11 07 26 | 29259 | 41851.615 | 17.413
2010 12 14 | 11 07 27 | 29252 | 41841.178 | 17.419
2010 12 14 | 11 07 28 | 29243 | 41827.76 | 17.426
2010 12 14 | 11 07 29 | 29235 | 41815.836 | 17.432
2010 12 14 | 11 07 30 | 29230 | 41808.384 | 17.436
2010 12 14 | 11 07 31 | 29224 | 41799.443 | 17.441
2010 12 14 | 11 07 32 | 29217 | 41789.013 | 17.446
2010 12 14 | 11 07 33 | 29210 | 41778.585 | 17.452
2010 12 14 | 11 07 34 | 29205 | 41771.138 | 17.456
2010 12 14 | 11 07 35 | 29199 | 41762.201 | 17.461
2010 12 14 | 11 07 36 | 29195 | 41756.245 | 17.464
2010 12 14 | 11 07 37 | 29191 | 41750.289 | 17.467
2010 12 14 | 11 07 38 | 29190 | 41748.8 | 17.468
2010 12 14 | 11 07 39 | 29188 | 41745.822 | 17.469
2010 12 14 | 11 07 40 | 29188 | 41745.822 | 17.469
2010 12 14 | 11 07 41 | 29188 | 41745.822 | 17.469
2010 12 14 | 11 07 42 | 29188 | 41745.822 | 17.469
2010 12 14 | 11 07 43 | 29186 | 41742.844 | 17.471
2010 12 14 | 11 07 44 | 29184 | 41739.866 | 17.473
2010 12 14 | 11 07 45 | 29181 | 41735.4 | 17.475
2010 12 14 | 11 07 46 | 29179 | 41732.423 | 17.477
2010 12 14 | 11 07 47 | 29176 | 41727.958 | 17.479
2010 12 14 | 11 07 48 | 29166 | 41713.074 | 17.487
2010 12 14 | 11 07 49 | 29143 | 41678.855 | 17.505
2010 12 14 | 11 07 50 | 29116 | 41638.708 | 17.527
2010 12 14 | 11 07 51 | 29097 | 41610.47 | 17.542
2010 12 14 | 11 07 52 | 29085 | 41592.641 | 17.552
2010 12 14 | 11 07 53 | 29076 | 41579.273 | 17.559
2010 12 14 | 11 07 54 | 29069 | 41568.878 | 17.564
2010 12 14 | 11 07 55 | 29064 | 41561.453 | 17.568
2010 12 14 | 11 07 56 | 29061 | 41556.999 | 17.571
2010 12 14 | 11 07 57 | 29058 | 41552.545 | 17.573
2010 12 14 | 11 07 58 | 29056 | 41549.576 | 17.575
2010 12 14 | 11 07 59 | 29053 | 41545.122 | 17.577
2010 12 14 | 11 08 00 | 29049 | 41539.185 | 17.58
2010 12 14 | 11 08 01 | 29047 | 41536.216 | 17.582
2010 12 14 | 11 08 02 | 29042 | 41528.795 | 17.586
2010 12 14 | 11 08 03 | 29039 | 41524.343 | 17.588
2010 12 14 | 11 08 04 | 29035 | 41518.407 | 17.591
2010 12 14 | 11 08 05 | 29032 | 41513.956 | 17.594
2010 12 14 | 11 08 06 | 29029 | 41509.505 | 17.596
2010 12 14 | 11 08 07 | 29023 | 41500.604 | 17.601
2010 12 14 | 11 08 08 | 29015 | 41488.737 | 17.607
2010 12 14 | 11 08 09 | 29006 | 41475.389 | 17.615
2010 12 14 | 11 08 10 | 28996 | 41460.562 | 17.623
2010 12 14 | 11 08 11 | 28985 | 41444.256 | 17.631
2010 12 14 | 11 08 12 | 28975 | 41429.435 | 17.639
2010 12 14 | 11 08 13 | 28965 | 41414.618 | 17.647
2010 12 14 | 11 08 14 | 28955 | 41399.804 | 17.655
2010 12 14 | 11 08 15 | 28945 | 41384.993 | 17.663
2010 12 14 | 11 08 16 | 28936 | 41371.666 | 17.671
2010 12 14 | 11 08 17 | 28926 | 41356.861 | 17.679
2010 12 14 | 11 08 18 | 28918 | 41345.02 | 17.685
2010 12 14 | 11 08 19 | 28907 | 41328.742 | 17.694
2010 12 14 | 11 08 20 | 28900 | 41318.385 | 17.699
2010 12 14 | 11 08 21 | 28892 | 41306.55 | 17.706
2010 12 14 | 11 08 22 | 28883 | 41293.239 | 17.713
2010 12 14 | 11 08 23 | 28877 | 41284.366 | 17.718
2010 12 14 | 11 08 24 | 28870 | 41274.016 | 17.723
2010 12 14 | 11 08 25 | 28864 | 41265.146 | 17.728
2010 12 14 | 11 08 26 | 28856 | 41253.321 | 17.735
2010 12 14 | 11 08 27 | 28848 | 41241.498 | 17.741
2010 12 14 | 11 08 28 | 28843 | 41234.109 | 17.745
2010 12 14 | 11 08 29 | 28837 | 41225.245 | 17.75
2010 12 14 | 11 08 30 | 28832 | 41217.858 | 17.754
2010 12 14 | 11 08 31 | 28827 | 41210.472 | 17.758
2010 12 14 | 11 08 32 | 28824 | 41206.041 | 17.76
2010 12 14 | 11 08 33 | 28819 | 41198.657 | 17.764
2010 12 14 | 11 08 34 | 28815 | 41192.75 | 17.767
2010 12 14 | 11 08 35 | 28810 | 41185.367 | 17.771
2010 12 14 | 11 08 36 | 28806 | 41179.461 | 17.775
2010 12 14 | 11 08 37 | 28802 | 41173.556 | 17.778
2010 12 14 | 11 08 38 | 28798 | 41167.651 | 17.781
2010 12 14 | 11 08 39 | 28794 | 41161.747 | 17.784
2010 12 14 | 11 08 40 | 28791 | 41157.319 | 17.787
2010 12 14 | 11 08 41 | 28788 | 41152.891 | 17.789
2010 12 14 | 11 08 42 | 28785 | 41148.464 | 17.791
2010 12 14 | 11 08 43 | 28781 | 41142.562 | 17.795
2010 12 14 | 11 08 44 | 28778 | 41138.135 | 17.797
2010 12 14 | 11 08 45 | 28775 | 41133.709 | 17.799
2010 12 14 | 11 08 46 | 28771 | 41127.808 | 17.803
2010 12 14 | 11 08 47 | 28768 | 41123.382 | 17.805
2010 12 14 | 11 08 48 | 28764 | 41117.482 | 17.808
2010 12 14 | 11 08 49 | 28760 | 41111.582 | 17.811
2010 12 14 | 11 08 50 | 28757 | 41107.157 | 17.814
2010 12 14 | 11 08 51 | 28752 | 41099.784 | 17.818
2010 12 14 | 11 08 52 | 28748 | 41093.885 | 17.821
2010 12 14 | 11 08 53 | 28744 | 41087.988 | 17.824
2010 12 14 | 11 08 54 | 28742 | 41085.039 | 17.826
2010 12 14 | 11 08 55 | 28738 | 41079.142 | 17.829
2010 12 14 | 11 08 56 | 28734 | 41073.246 | 17.832
2010 12 14 | 11 08 57 | 28730 | 41067.35 | 17.836
2010 12 14 | 11 08 58 | 28727 | 41062.928 | 17.838
2010 12 14 | 11 08 59 | 28722 | 41055.559 | 17.842
2010 12 14 | 11 09 00 | 28717 | 41048.192 | 17.846
2010 12 14 | 11 09 01 | 28712 | 41040.825 | 17.85
2010 12 14 | 11 09 02 | 28707 | 41033.458 | 17.854
2010 12 14 | 11 09 03 | 28703 | 41027.566 | 17.857
2010 12 14 | 11 09 04 | 28700 | 41023.147 | 17.86
2010 12 14 | 11 09 05 | 28696 | 41017.255 | 17.863
2010 12 14 | 11 09 06 | 28691 | 41009.892 | 17.867
2010 12 14 | 11 09 07 | 28687 | 41004.001 | 17.87
2010 12 14 | 11 09 08 | 28682 | 40996.639 | 17.874
2010 12 14 | 11 09 09 | 28677 | 40989.278 | 17.878
2010 12 14 | 11 09 10 | 28672 | 40981.917 | 17.882
2010 12 14 | 11 09 11 | 28667 | 40974.557 | 17.886
2010 12 14 | 11 09 12 | 28662 | 40967.198 | 17.89
2010 12 14 | 11 09 13 | 28656 | 40958.369 | 17.895
2010 12 14 | 11 09 14 | 28649 | 40948.069 | 17.901
2010 12 14 | 11 09 15 | 28643 | 40939.242 | 17.905
2010 12 14 | 11 09 16 | 28638 | 40931.887 | 17.909
2010 12 14 | 11 09 17 | 28633 | 40924.532 | 17.913
2010 12 14 | 11 09 18 | 28629 | 40918.65 | 17.917
2010 12 14 | 11 09 19 | 28624 | 40911.297 | 17.921
2010 12 14 | 11 09 20 | 28619 | 40903.945 | 17.925
2010 12 14 | 11 09 21 | 28614 | 40896.593 | 17.929
2010 12 14 | 11 09 22 | 28610 | 40890.713 | 17.932
2010 12 14 | 11 09 23 | 28606 | 40884.833 | 17.935
2010 12 14 | 11 09 24 | 28601 | 40877.484 | 17.939
2010 12 14 | 11 09 25 | 28596 | 40870.136 | 17.943
2010 12 14 | 11 09 26 | 28594 | 40867.197 | 17.945
2010 12 14 | 11 09 27 | 28591 | 40862.788 | 17.947
2010 12 14 | 11 09 28 | 28588 | 40858.38 | 17.95
2010 12 14 | 11 09 29 | 28586 | 40855.442 | 17.951
2010 12 14 | 11 09 30 | 28584 | 40852.503 | 17.953
2010 12 14 | 11 09 31 | 28581 | 40848.096 | 17.955
2010 12 14 | 11 09 32 | 28579 | 40845.158 | 17.957
2010 12 14 | 11 09 33 | 28577 | 40842.22 | 17.959
2010 12 14 | 11 09 34 | 28575 | 40839.282 | 17.96
2010 12 14 | 11 09 35 | 28574 | 40837.813 | 17.961
2010 12 14 | 11 09 36 | 28571 | 40833.406 | 17.963
2010 12 14 | 11 09 37 | 28570 | 40831.938 | 17.964
2010 12 14 | 11 09 38 | 28569 | 40830.469 | 17.965
2010 12 14 | 11 09 39 | 28568 | 40829 | 17.966
2010 12 14 | 11 09 40 | 28566 | 40826.063 | 17.967
2010 12 14 | 11 09 41 | 28565 | 40824.594 | 17.968
2010 12 14 | 11 09 42 | 28564 | 40823.126 | 17.969
2010 12 14 | 11 09 43 | 28563 | 40821.657 | 17.97
2010 12 14 | 11 09 44 | 28562 | 40820.189 | 17.971
2010 12 14 | 11 09 45 | 28562 | 40820.189 | 17.971
2010 12 14 | 11 09 46 | 28563 | 40821.657 | 17.97
2010 12 14 | 11 09 47 | 28563 | 40821.657 | 17.97
2010 12 14 | 11 09 48 | 28563 | 40821.657 | 17.97
2010 12 14 | 11 09 49 | 28565 | 40824.594 | 17.968
2010 12 14 | 11 09 50 | 28566 | 40826.063 | 17.967
2010 12 14 | 11 09 51 | 28568 | 40829 | 17.966
2010 12 14 | 11 09 52 | 28571 | 40833.406 | 17.963
2010 12 14 | 11 09 53 | 28574 | 40837.813 | 17.961
2010 12 14 | 11 09 54 | 28578 | 40843.689 | 17.958
2010 12 14 | 11 09 55 | 28582 | 40849.565 | 17.954
2010 12 14 | 11 09 56 | 28583 | 40851.034 | 17.954
2010 12 14 | 11 09 57 | 28586 | 40855.442 | 17.951
2010 12 14 | 11 09 58 | 28589 | 40859.85 | 17.949
2010 12 14 | 11 09 59 | 28593 | 40865.727 | 17.946
2010 12 14 | 11 10 00 | 28596 | 40870.136 | 17.943
2010 12 14 | 11 10 01 | 28598 | 40873.075 | 17.942
2010 12 14 | 11 10 02 | 28599 | 40874.545 | 17.941
2010 12 14 | 11 10 03 | 28600 | 40876.014 | 17.94
2010 12 14 | 11 10 04 | 28602 | 40878.954 | 17.938
2010 12 14 | 11 10 05 | 28604 | 40881.893 | 17.937
2010 12 14 | 11 10 06 | 28607 | 40886.303 | 17.934
2010 12 14 | 11 10 07 | 28609 | 40889.243 | 17.933
2010 12 14 | 11 10 08 | 28612 | 40893.653 | 17.93
2010 12 14 | 11 10 09 | 28614 | 40896.593 | 17.929
2010 12 14 | 11 10 10 | 28617 | 40901.004 | 17.926
2010 12 14 | 11 10 11 | 28618 | 40902.474 | 17.926
2010 12 14 | 11 10 12 | 28621 | 40906.885 | 17.923
2010 12 14 | 11 10 13 | 28623 | 40909.826 | 17.922
2010 12 14 | 11 10 14 | 28626 | 40914.238 | 17.919
2010 12 14 | 11 10 15 | 28630 | 40920.12 | 17.916
2010 12 14 | 11 10 16 | 28633 | 40924.532 | 17.913
2010 12 14 | 11 10 17 | 28636 | 40928.945 | 17.911
2010 12 14 | 11 10 18 | 28638 | 40931.887 | 17.909
2010 12 14 | 11 10 19 | 28640 | 40934.829 | 17.908
2010 12 14 | 11 10 20 | 28642 | 40937.771 | 17.906
2010 12 14 | 11 10 21 | 28643 | 40939.242 | 17.905
2010 12 14 | 11 10 22 | 28644 | 40940.713 | 17.905
2010 12 14 | 11 10 23 | 28645 | 40942.184 | 17.904
2010 12 14 | 11 10 24 | 28648 | 40946.598 | 17.901
2010 12 14 | 11 10 25 | 28649 | 40948.069 | 17.901
2010 12 14 | 11 10 26 | 28652 | 40952.483 | 17.898
2010 12 14 | 11 10 27 | 28654 | 40955.426 | 17.897
2010 12 14 | 11 10 28 | 28656 | 40958.369 | 17.895
2010 12 14 | 11 10 29 | 28657 | 40959.84 | 17.894
2010 12 14 | 11 10 30 | 28659 | 40962.783 | 17.893
2010 12 14 | 11 10 31 | 28660 | 40964.255 | 17.892
2010 12 14 | 11 10 32 | 28662 | 40967.198 | 17.89
2010 12 14 | 11 10 33 | 28664 | 40970.142 | 17.889
2010 12 14 | 11 10 34 | 28665 | 40971.614 | 17.888
2010 12 14 | 11 10 35 | 28667 | 40974.557 | 17.886
2010 12 14 | 11 10 36 | 28669 | 40977.501 | 17.885
2010 12 14 | 11 10 37 | 28672 | 40981.917 | 17.882
2010 12 14 | 11 10 38 | 28673 | 40983.389 | 17.881
2010 12 14 | 11 10 39 | 28675 | 40986.333 | 17.88
2010 12 14 | 11 10 40 | 28676 | 40987.806 | 17.879
2010 12 14 | 11 10 41 | 28678 | 40990.75 | 17.877
2010 12 14 | 11 10 42 | 28681 | 40995.167 | 17.875
2010 12 14 | 11 10 43 | 28683 | 40998.112 | 17.873
2010 12 14 | 11 10 44 | 28683 | 40998.112 | 17.873
2010 12 14 | 11 10 45 | 28685 | 41001.056 | 17.872
2010 12 14 | 11 10 46 | 28686 | 41002.529 | 17.871
2010 12 14 | 11 10 47 | 28687 | 41004.001 | 17.87
2010 12 14 | 11 10 48 | 28687 | 41004.001 | 17.87
2010 12 14 | 11 10 49 | 28688 | 41005.474 | 17.869
2010 12 14 | 11 10 50 | 28689 | 41006.946 | 17.868
2010 12 14 | 11 10 51 | 28690 | 41008.419 | 17.868
2010 12 14 | 11 10 52 | 28691 | 41009.892 | 17.867
2010 12 14 | 11 10 53 | 28691 | 41009.892 | 17.867
2010 12 14 | 11 10 54 | 28692 | 41011.364 | 17.866
2010 12 14 | 11 10 55 | 28693 | 41012.837 | 17.865
2010 12 14 | 11 10 56 | 28694 | 41014.31 | 17.864
2010 12 14 | 11 10 57 | 28694 | 41014.31 | 17.864
2010 12 14 | 11 10 58 | 28694 | 41014.31 | 17.864
2010 12 14 | 11 10 59 | 28695 | 41015.783 | 17.864
2010 12 14 | 11 11 00 | 28696 | 41017.255 | 17.863
2010 12 14 | 11 11 01 | 28697 | 41018.728 | 17.862
2010 12 14 | 11 11 02 | 28698 | 41020.201 | 17.861
2010 12 14 | 11 11 03 | 28699 | 41021.674 | 17.86
2010 12 14 | 11 11 04 | 28699 | 41021.674 | 17.86
2010 12 14 | 11 11 05 | 28699 | 41021.674 | 17.86
2010 12 14 | 11 11 06 | 28701 | 41024.62 | 17.859
2010 12 14 | 11 11 07 | 28702 | 41026.093 | 17.858
2010 12 14 | 11 11 08 | 28702 | 41026.093 | 17.858
2010 12 14 | 11 11 09 | 28702 | 41026.093 | 17.858
2010 12 14 | 11 11 10 | 28703 | 41027.566 | 17.857
2010 12 14 | 11 11 11 | 28702 | 41026.093 | 17.858
2010 12 14 | 11 11 12 | 28703 | 41027.566 | 17.857
2010 12 14 | 11 11 13 | 28702 | 41026.093 | 17.858
2010 12 14 | 11 11 14 | 28703 | 41027.566 | 17.857
2010 12 14 | 11 11 15 | 28703 | 41027.566 | 17.857
2010 12 14 | 11 11 16 | 28703 | 41027.566 | 17.857
2010 12 14 | 11 11 17 | 28704 | 41029.039 | 17.856
2010 12 14 | 11 11 18 | 28704 | 41029.039 | 17.856
2010 12 14 | 11 11 19 | 28704 | 41029.039 | 17.856
2010 12 14 | 11 11 20 | 28704 | 41029.039 | 17.856
2010 12 14 | 11 11 21 | 28705 | 41030.512 | 17.856
2010 12 14 | 11 11 22 | 28706 | 41031.985 | 17.855
2010 12 14 | 11 11 23 | 28706 | 41031.985 | 17.855
2010 12 14 | 11 11 24 | 28706 | 41031.985 | 17.855
2010 12 14 | 11 11 25 | 28708 | 41034.931 | 17.853
2010 12 14 | 11 11 26 | 28709 | 41036.405 | 17.852
2010 12 14 | 11 11 27 | 28711 | 41039.351 | 17.851
2010 12 14 | 11 11 28 | 28712 | 41040.825 | 17.85
2010 12 14 | 11 11 29 | 28713 | 41042.298 | 17.849
2010 12 14 | 11 11 30 | 28714 | 41043.771 | 17.848
2010 12 14 | 11 11 31 | 28717 | 41048.192 | 17.846
2010 12 14 | 11 11 32 | 28719 | 41051.139 | 17.844
2010 12 14 | 11 11 33 | 28720 | 41052.612 | 17.844
2010 12 14 | 11 11 34 | 28721 | 41054.086 | 17.843
2010 12 14 | 11 11 35 | 28721 | 41054.086 | 17.843
2010 12 14 | 11 11 36 | 28721 | 41054.086 | 17.843
2010 12 14 | 11 11 37 | 28720 | 41052.612 | 17.844
2010 12 14 | 11 11 38 | 28721 | 41054.086 | 17.843
2010 12 14 | 11 11 39 | 28720 | 41052.612 | 17.844
2010 12 14 | 11 11 40 | 28721 | 41054.086 | 17.843
2010 12 14 | 11 11 41 | 28720 | 41052.612 | 17.844
2010 12 14 | 11 11 42 | 28719 | 41051.139 | 17.844
2010 12 14 | 11 11 43 | 28719 | 41051.139 | 17.844
2010 12 14 | 11 11 44 | 28720 | 41052.612 | 17.844
2010 12 14 | 11 11 45 | 28719 | 41051.139 | 17.844
2010 12 14 | 11 11 46 | 28719 | 41051.139 | 17.844
2010 12 14 | 11 11 47 | 28719 | 41051.139 | 17.844
2010 12 14 | 11 11 48 | 28718 | 41049.665 | 17.845
2010 12 14 | 11 11 49 | 28717 | 41048.192 | 17.846
2010 12 14 | 11 11 50 | 28717 | 41048.192 | 17.846
2010 12 14 | 11 11 51 | 28716 | 41046.718 | 17.847
2010 12 14 | 11 11 52 | 28715 | 41045.245 | 17.848
2010 12 14 | 11 11 53 | 28714 | 41043.771 | 17.848
2010 12 14 | 11 11 54 | 28714 | 41043.771 | 17.848
2010 12 14 | 11 11 55 | 28713 | 41042.298 | 17.849
2010 12 14 | 11 11 56 | 28713 | 41042.298 | 17.849
2010 12 14 | 11 11 57 | 28711 | 41039.351 | 17.851
2010 12 14 | 11 11 58 | 28710 | 41037.878 | 17.852
2010 12 14 | 11 11 59 | 28709 | 41036.405 | 17.852
2010 12 14 | 11 12 00 | 28708 | 41034.931 | 17.853
2010 12 14 | 11 12 01 | 28707 | 41033.458 | 17.854
2010 12 14 | 11 12 02 | 28706 | 41031.985 | 17.855
2010 12 14 | 11 12 03 | 28705 | 41030.512 | 17.856
2010 12 14 | 11 12 04 | 28703 | 41027.566 | 17.857
2010 12 14 | 11 12 05 | 28702 | 41026.093 | 17.858
2010 12 14 | 11 12 06 | 28701 | 41024.62 | 17.859
2010 12 14 | 11 12 07 | 28701 | 41024.62 | 17.859
2010 12 14 | 11 12 08 | 28701 | 41024.62 | 17.859
2010 12 14 | 11 12 09 | 28702 | 41026.093 | 17.858
2010 12 14 | 11 12 10 | 28702 | 41026.093 | 17.858
2010 12 14 | 11 12 11 | 28703 | 41027.566 | 17.857
2010 12 14 | 11 12 12 | 28703 | 41027.566 | 17.857
2010 12 14 | 11 12 13 | 28704 | 41029.039 | 17.856
2010 12 14 | 11 12 14 | 28704 | 41029.039 | 17.856
2010 12 14 | 11 12 15 | 28704 | 41029.039 | 17.856
2010 12 14 | 11 12 16 | 28703 | 41027.566 | 17.857
2010 12 14 | 11 12 17 | 28702 | 41026.093 | 17.858
2010 12 14 | 11 12 18 | 28699 | 41021.674 | 17.86
2010 12 14 | 11 12 19 | 28698 | 41020.201 | 17.861
2010 12 14 | 11 12 20 | 28697 | 41018.728 | 17.862
2010 12 14 | 11 12 21 | 28697 | 41018.728 | 17.862
2010 12 14 | 11 12 22 | 28695 | 41015.783 | 17.864
2010 12 14 | 11 12 23 | 28695 | 41015.783 | 17.864
2010 12 14 | 11 12 24 | 28693 | 41012.837 | 17.865
2010 12 14 | 11 12 25 | 28692 | 41011.364 | 17.866
2010 12 14 | 11 12 26 | 28690 | 41008.419 | 17.868
2010 12 14 | 11 12 27 | 28688 | 41005.474 | 17.869
2010 12 14 | 11 12 28 | 28686 | 41002.529 | 17.871
2010 12 14 | 11 12 29 | 28685 | 41001.056 | 17.872
2010 12 14 | 11 12 30 | 28683 | 40998.112 | 17.873
2010 12 14 | 11 12 31 | 28682 | 40996.639 | 17.874
2010 12 14 | 11 12 32 | 28681 | 40995.167 | 17.875
2010 12 14 | 11 12 33 | 28678 | 40990.75 | 17.877
2010 12 14 | 11 12 34 | 28677 | 40989.278 | 17.878
2010 12 14 | 11 12 35 | 28675 | 40986.333 | 17.88
2010 12 14 | 11 12 36 | 28674 | 40984.861 | 17.881
2010 12 14 | 11 12 37 | 28673 | 40983.389 | 17.881
2010 12 14 | 11 12 38 | 28672 | 40981.917 | 17.882
2010 12 14 | 11 12 39 | 28669 | 40977.501 | 17.885
2010 12 14 | 11 12 40 | 28666 | 40973.086 | 17.887
2010 12 14 | 11 12 41 | 28664 | 40970.142 | 17.889
2010 12 14 | 11 12 42 | 28660 | 40964.255 | 17.892
2010 12 14 | 11 12 43 | 28657 | 40959.84 | 17.894
2010 12 14 | 11 12 44 | 28653 | 40953.954 | 17.897
2010 12 14 | 11 12 45 | 28650 | 40949.54 | 17.9
2010 12 14 | 11 12 46 | 28644 | 40940.713 | 17.905
2010 12 14 | 11 12 47 | 28618 | 40902.474 | 17.926
2010 12 14 | 11 12 48 | 28591 | 40862.788 | 17.947
2010 12 14 | 11 12 49 | 28572 | 40834.875 | 17.963
2010 12 14 | 11 12 50 | 28558 | 40814.315 | 17.974
2010 12 14 | 11 12 51 | 28542 | 40790.826 | 17.987
2010 12 14 | 11 12 52 | 28523 | 40762.943 | 18.002
2010 12 14 | 11 12 53 | 28502 | 40732.138 | 18.019
2010 12 14 | 11 12 54 | 28482 | 40702.813 | 18.035
2010 12 14 | 11 12 55 | 28469 | 40683.759 | 18.046
2010 12 14 | 11 12 56 | 28466 | 40679.363 | 18.048
2010 12 14 | 11 12 57 | 28463 | 40674.967 | 18.05
2010 12 14 | 11 12 58 | 28459 | 40669.106 | 18.054
2010 12 14 | 11 12 59 | 28452 | 40658.851 | 18.059
2010 12 14 | 11 13 00 | 28446 | 40650.062 | 18.064
2010 12 14 | 11 13 01 | 28440 | 40641.274 | 18.069
2010 12 14 | 11 13 02 | 28433 | 40631.023 | 18.075
2010 12 14 | 11 13 03 | 28425 | 40619.309 | 18.081
2010 12 14 | 11 13 04 | 28419 | 40610.525 | 18.086
2010 12 14 | 11 13 05 | 28269 | 40391.304 | 18.207
2010 12 14 | 11 13 06 | 27828 | 39750.942 | 18.566
2010 12 14 | 11 13 07 | 27074 | 38670.221 | 19.185
2010 12 14 | 11 13 08 | 26167 | 37393.308 | 19.943
2010 12 14 | 11 13 09 | 25400 | 36332.677 | 20.596
2010 12 14 | 11 13 10 | 24766 | 35468.912 | 21.143
2010 12 14 | 11 13 11 | 24075 | 34540.545 | 21.748
2010 12 14 | 11 13 12 | 23261 | 33464.007 | 22.472
2010 12 14 | 11 13 13 | 22403 | 32348.794 | 23.251
2010 12 14 | 11 13 14 | 21656 | 31393.763 | 23.943
2010 12 14 | 11 13 15 | 21123 | 30721.184 | 24.444
2010 12 14 | 11 13 16 | 20516 | 29964.038 | 25.024
2010 12 14 | 11 13 17 | 19683 | 28939.96 | 25.834
2010 12 14 | 11 13 18 | 18895 | 27986.794 | 26.618
2010 12 14 | 11 13 19 | 18275 | 27247.261 | 27.247
2010 12 14 | 11 13 20 | 17669 | 26533.119 | 27.873
2010 12 14 | 11 13 21 | 16993 | 25746.436 | 28.585
2010 12 14 | 11 13 22 | 16346 | 25003.148 | 29.281
2010 12 14 | 11 13 23 | 15739 | 24314.23 | 29.947
2010 12 14 | 11 13 24 | 14956 | 23437.362 | 30.826
2010 12 14 | 11 13 25 | 14149 | 22547.24 | 31.757
2010 12 14 | 11 13 26 | 13424 | 21759.101 | 32.617
2010 12 14 | 11 13 27 | 12686 | 20967.806 | 33.516
2010 12 14 | 11 13 28 | 11950 | 20189.459 | 34.439
2010 12 14 | 11 13 29 | 11397 | 19611.606 | 35.15
2010 12 14 | 11 13 30 | 11053 | 19255.116 | 35.601
2010 12 14 | 11 13 31 | 10757 | 18950.172 | 35.994
2010 12 14 | 11 13 32 | 10385 | 18569.275 | 36.495
2010 12 14 | 11 13 33 | 9984 | 18161.58 | 37.045
2010 12 14 | 11 13 34 | 9635 | 17809.173 | 37.532
2010 12 14 | 11 13 35 | 9312 | 17485.006 | 37.989
2010 12 14 | 11 13 36 | 8955 | 17128.918 | 38.502
2010 12 14 | 11 13 37 | 8629 | 16805.752 | 38.978
2010 12 14 | 11 13 38 | 8394 | 16573.969 | 39.327
2010 12 14 | 11 13 39 | 8175 | 16358.848 | 39.655
2010 12 14 | 11 13 40 | 7899 | 16088.937 | 40.073
2010 12 14 | 11 13 41 | 7577 | 15775.722 | 40.569
2010 12 14 | 11 13 42 | 7249 | 15458.516 | 41.083
2010 12 14 | 11 13 43 | 6993 | 15212.224 | 41.49
2010 12 14 | 11 13 44 | 6800 | 15027.282 | 41.801
2010 12 14 | 11 13 45 | 6615 | 14850.599 | 42.101
2010 12 14 | 11 13 46 | 6433 | 14677.345 | 42.4
2010 12 14 | 11 13 47 | 6250 | 14503.7 | 42.704
2010 12 14 | 11 13 48 | 6068 | 14331.558 | 43.009
2010 12 14 | 11 13 49 | 5885 | 14159.027 | 43.319
2010 12 14 | 11 13 50 | 5716 | 14000.187 | 43.609
2010 12 14 | 11 13 51 | 5553 | 13847.432 | 43.89
2010 12 14 | 11 13 52 | 5381 | 13686.715 | 44.19
2010 12 14 | 11 13 53 | 5225 | 13541.367 | 44.465
2010 12 14 | 11 13 54 | 5094 | 13419.617 | 44.698
2010 12 14 | 11 13 55 | 4979 | 13312.967 | 44.904
2010 12 14 | 11 13 56 | 4872 | 13213.929 | 45.097
2010 12 14 | 11 13 57 | 4771 | 13120.613 | 45.281
2010 12 14 | 11 13 58 | 4671 | 13028.382 | 45.463
2010 12 14 | 11 13 59 | 4575 | 12939.992 | 45.64
2010 12 14 | 11 14 00 | 4442 | 12817.778 | 45.886
2010 12 14 | 11 14 01 | 4316 | 12702.256 | 46.121
2010 12 14 | 11 14 02 | 4217 | 12611.666 | 46.307
2010 12 14 | 11 14 03 | 4144 | 12544.967 | 46.445
2010 12 14 | 11 14 04 | 4093 | 12498.419 | 46.542
2010 12 14 | 11 14 05 | 4057 | 12465.586 | 46.611
2010 12 14 | 11 14 06 | 4013 | 12425.485 | 46.695
2010 12 14 | 11 14 07 | 3965 | 12381.773 | 46.786
2010 12 14 | 11 14 08 | 3943 | 12361.751 | 46.829
2010 12 14 | 11 14 09 | 3944 | 12362.661 | 46.827
2010 12 14 | 11 14 10 | 3940 | 12359.021 | 46.834
2010 12 14 | 11 14 11 | 3924 | 12344.465 | 46.865
2010 12 14 | 11 14 12 | 3912 | 12333.55 | 46.888
2010 12 14 | 11 14 13 | 3896 | 12319.001 | 46.919
2010 12 14 | 11 14 14 | 3865 | 12290.823 | 46.979
2010 12 14 | 11 14 15 | 3821 | 12250.855 | 47.064
2010 12 14 | 11 14 16 | 3779 | 12212.732 | 47.145
2010 12 14 | 11 14 17 | 3751 | 12187.332 | 47.2
2010 12 14 | 11 14 18 | 3704 | 12144.723 | 47.291
2010 12 14 | 11 14 19 | 3631 | 12078.613 | 47.434
2010 12 14 | 11 14 20 | 3561 | 12015.298 | 47.572
2010 12 14 | 11 14 21 | 3515 | 11973.732 | 47.663
2010 12 14 | 11 14 22 | 3467 | 11930.394 | 47.758
2010 12 14 | 11 14 23 | 3428 | 11895.209 | 47.835
2010 12 14 | 11 14 24 | 3394 | 11864.553 | 47.903
2010 12 14 | 11 14 25 | 3398 | 11868.159 | 47.895
2010 12 14 | 11 14 26 | 3443 | 11908.739 | 47.805
2010 12 14 | 11 14 27 | 3484 | 11945.739 | 47.724
2010 12 14 | 11 14 28 | 3494 | 11954.767 | 47.704
2010 12 14 | 11 14 29 | 3487 | 11948.447 | 47.718
2010 12 14 | 11 14 30 | 3473 | 11935.809 | 47.746
2010 12 14 | 11 14 31 | 3460 | 11924.077 | 47.771
2010 12 14 | 11 14 32 | 3448 | 11913.249 | 47.795
2010 12 14 | 11 14 33 | 3438 | 11904.228 | 47.815
2010 12 14 | 11 14 34 | 3438 | 11904.228 | 47.815
2010 12 14 | 11 14 35 | 3448 | 11913.249 | 47.795
2010 12 14 | 11 14 36 | 3459 | 11923.175 | 47.773
2010 12 14 | 11 14 37 | 3467 | 11930.394 | 47.758
2010 12 14 | 11 14 38 | 3470 | 11933.102 | 47.752
2010 12 14 | 11 14 39 | 3470 | 11933.102 | 47.752
2010 12 14 | 11 14 40 | 3467 | 11930.394 | 47.758
2010 12 14 | 11 14 41 | 3465 | 11928.589 | 47.761
2010 12 14 | 11 14 42 | 3462 | 11925.882 | 47.767
2010 12 14 | 11 14 43 | 3459 | 11923.175 | 47.773
2010 12 14 | 11 14 44 | 3462 | 11925.882 | 47.767
2010 12 14 | 11 14 45 | 3468 | 11931.297 | 47.756
2010 12 14 | 11 14 46 | 3473 | 11935.809 | 47.746
2010 12 14 | 11 14 47 | 3481 | 11943.031 | 47.73
2010 12 14 | 11 14 48 | 3490 | 11951.156 | 47.712
2010 12 14 | 11 14 49 | 3501 | 11961.088 | 47.69
2010 12 14 | 11 14 50 | 3508 | 11967.41 | 47.676
2010 12 14 | 11 14 51 | 3512 | 11971.022 | 47.668
2010 12 14 | 11 14 52 | 3520 | 11978.248 | 47.653
2010 12 14 | 11 14 53 | 3532 | 11989.089 | 47.629
2010 12 14 | 11 14 54 | 3543 | 11999.029 | 47.607
2010 12 14 | 11 14 55 | 3550 | 12005.355 | 47.593
2010 12 14 | 11 14 56 | 3554 | 12008.97 | 47.586
2010 12 14 | 11 14 57 | 3558 | 12012.586 | 47.578
2010 12 14 | 11 14 58 | 3563 | 12017.106 | 47.568
2010 12 14 | 11 14 59 | 3570 | 12023.434 | 47.554
2010 12 14 | 11 15 00 | 3577 | 12029.763 | 47.54
2010 12 14 | 11 15 01 | 3586 | 12037.901 | 47.523
2010 12 14 | 11 15 02 | 3594 | 12045.137 | 47.507
2010 12 14 | 11 15 03 | 3602 | 12052.373 | 47.491
2010 12 14 | 11 15 04 | 3607 | 12056.896 | 47.481
2010 12 14 | 11 15 05 | 3609 | 12058.706 | 47.477
2010 12 14 | 11 15 06 | 3615 | 12064.134 | 47.466
2010 12 14 | 11 15 07 | 3626 | 12074.088 | 47.444
2010 12 14 | 11 15 08 | 3641 | 12087.664 | 47.415
2010 12 14 | 11 15 09 | 3657 | 12102.15 | 47.383
2010 12 14 | 11 15 10 | 3671 | 12114.828 | 47.356
2010 12 14 | 11 15 11 | 3684 | 12126.603 | 47.33
2010 12 14 | 11 15 12 | 3694 | 12135.662 | 47.311
2010 12 14 | 11 15 13 | 3704 | 12144.723 | 47.291
2010 12 14 | 11 15 14 | 3715 | 12154.692 | 47.27
2010 12 14 | 11 15 15 | 3729 | 12167.383 | 47.243
2010 12 14 | 11 15 16 | 3746 | 12182.797 | 47.21
2010 12 14 | 11 15 17 | 3763 | 12198.216 | 47.176
2010 12 14 | 11 15 18 | 3779 | 12212.732 | 47.145
2010 12 14 | 11 15 19 | 3792 | 12224.529 | 47.12
2010 12 14 | 11 15 20 | 3803 | 12234.513 | 47.099
2010 12 14 | 11 15 21 | 3811 | 12241.775 | 47.083
2010 12 14 | 11 15 22 | 3820 | 12249.947 | 47.066
2010 12 14 | 11 15 23 | 3830 | 12259.028 | 47.047
2010 12 14 | 11 15 24 | 3841 | 12269.018 | 47.025
2010 12 14 | 11 15 25 | 3854 | 12280.828 | 47
2010 12 14 | 11 15 26 | 3866 | 12291.732 | 46.977
2010 12 14 | 11 15 27 | 3877 | 12301.729 | 46.956
2010 12 14 | 11 15 28 | 3886 | 12309.91 | 46.938
2010 12 14 | 11 15 29 | 3893 | 12316.273 | 46.925
2010 12 14 | 11 15 30 | 3903 | 12325.366 | 46.906
2010 12 14 | 11 15 31 | 3911 | 12332.641 | 46.89
2010 12 14 | 11 15 32 | 3920 | 12340.826 | 46.873
2010 12 14 | 11 15 33 | 3930 | 12349.923 | 46.854
2010 12 14 | 11 15 34 | 3940 | 12359.021 | 46.834
2010 12 14 | 11 15 35 | 3953 | 12370.851 | 46.81
2010 12 14 | 11 15 36 | 3968 | 12384.504 | 46.781
2010 12 14 | 11 15 37 | 3984 | 12399.071 | 46.75
2010 12 14 | 11 15 38 | 3997 | 12410.91 | 46.725
2010 12 14 | 11 15 39 | 4008 | 12420.93 | 46.704
2010 12 14 | 11 15 40 | 4016 | 12428.218 | 46.689
2010 12 14 | 11 15 41 | 4027 | 12438.241 | 46.668
2010 12 14 | 11 15 42 | 4039 | 12449.177 | 46.645
2010 12 14 | 11 15 43 | 4058 | 12466.498 | 46.609
2010 12 14 | 11 15 44 | 4076 | 12482.912 | 46.574
2010 12 14 | 11 15 45 | 4090 | 12495.682 | 46.548
2010 12 14 | 11 15 46 | 4112 | 12515.755 | 46.506
2010 12 14 | 11 15 47 | 4122 | 12524.882 | 46.487
2010 12 14 | 11 15 48 | 4141 | 12542.228 | 46.451
2010 12 14 | 11 15 49 | 4173 | 12571.454 | 46.39
2010 12 14 | 11 15 50 | 4199 | 12595.212 | 46.341
2010 12 14 | 11 15 51 | 4209 | 12604.353 | 46.322
2010 12 14 | 11 15 52 | 4221 | 12615.323 | 46.3
2010 12 14 | 11 15 53 | 4231 | 12624.467 | 46.281
2010 12 14 | 11 15 54 | 4241 | 12633.613 | 46.262
2010 12 14 | 11 15 55 | 4252 | 12643.675 | 46.241
2010 12 14 | 11 15 56 | 4265 | 12655.569 | 46.217
2010 12 14 | 11 15 57 | 4281 | 12670.212 | 46.187
2010 12 14 | 11 15 58 | 4295 | 12683.027 | 46.16
2010 12 14 | 11 15 59 | 4312 | 12698.593 | 46.129
2010 12 14 | 11 16 00 | 4337 | 12721.492 | 46.082
2010 12 14 | 11 16 01 | 4364 | 12746.235 | 46.031
2010 12 14 | 11 16 02 | 4396 | 12775.574 | 45.972
2010 12 14 | 11 16 03 | 4434 | 12810.436 | 45.901
2010 12 14 | 11 16 04 | 4466 | 12839.811 | 45.841
2010 12 14 | 11 16 05 | 4503 | 12873.796 | 45.773
2010 12 14 | 11 16 06 | 4530 | 12898.61 | 45.723
2010 12 14 | 11 16 07 | 4548 | 12915.159 | 45.69
2010 12 14 | 11 16 08 | 4561 | 12927.114 | 45.666
2010 12 14 | 11 16 09 | 4586 | 12950.112 | 45.619
2010 12 14 | 11 16 10 | 4620 | 12981.407 | 45.557
2010 12 14 | 11 16 11 | 4655 | 13013.64 | 45.493
2010 12 14 | 11 16 12 | 4691 | 13046.816 | 45.427
2010 12 14 | 11 16 13 | 4712 | 13066.177 | 45.388
2010 12 14 | 11 16 14 | 4724 | 13077.244 | 45.366
2010 12 14 | 11 16 15 | 4800 | 13147.39 | 45.228
2010 12 14 | 11 16 16 | 4949 | 13285.181 | 44.958
2010 12 14 | 11 16 17 | 5125 | 13448.403 | 44.643
2010 12 14 | 11 16 18 | 5274 | 13586.978 | 44.379
2010 12 14 | 11 16 19 | 5395 | 13699.779 | 44.166
2010 12 14 | 11 16 20 | 5503 | 13800.662 | 43.977
2010 12 14 | 11 16 21 | 5574 | 13867.087 | 43.854
2010 12 14 | 11 16 22 | 5624 | 13913.915 | 43.767
2010 12 14 | 11 16 23 | 5658 | 13945.782 | 43.708
2010 12 14 | 11 16 24 | 5684 | 13970.163 | 43.664
2010 12 14 | 11 16 25 | 5706 | 13990.803 | 43.626
2010 12 14 | 11 16 26 | 5727 | 14010.511 | 43.59
2010 12 14 | 11 16 27 | 5761 | 14042.435 | 43.531
2010 12 14 | 11 16 28 | 5813 | 14091.298 | 43.442
2010 12 14 | 11 16 29 | 5887 | 14160.909 | 43.316
2010 12 14 | 11 16 30 | 5958 | 14227.784 | 43.195
2010 12 14 | 11 16 31 | 6009 | 14275.873 | 43.109
2010 12 14 | 11 16 32 | 6052 | 14316.452 | 43.036
2010 12 14 | 11 16 33 | 6086 | 14348.559 | 42.979
2010 12 14 | 11 16 34 | 6112 | 14373.124 | 42.935
2010 12 14 | 11 16 35 | 6134 | 14393.92 | 42.898
2010 12 14 | 11 16 36 | 6158 | 14416.614 | 42.858
2010 12 14 | 11 16 37 | 6189 | 14445.942 | 42.806
2010 12 14 | 11 16 38 | 6219 | 14474.34 | 42.756
2010 12 14 | 11 16 39 | 6247 | 14500.858 | 42.709
2010 12 14 | 11 16 40 | 6271 | 14523.598 | 42.669
2010 12 14 | 11 16 41 | 6295 | 14546.347 | 42.629
2010 12 14 | 11 16 42 | 6317 | 14567.21 | 42.593
2010 12 14 | 11 16 43 | 6339 | 14588.08 | 42.556
2010 12 14 | 11 16 44 | 6366 | 14613.705 | 42.511
2010 12 14 | 11 16 45 | 6392 | 14638.392 | 42.468
2010 12 14 | 11 16 46 | 6413 | 14658.34 | 42.433
2010 12 14 | 11 16 47 | 6432 | 14676.395 | 42.402
2010 12 14 | 11 16 48 | 6449 | 14692.554 | 42.374
2010 12 14 | 11 16 49 | 6470 | 14712.522 | 42.339
2010 12 14 | 11 16 50 | 6489 | 14730.595 | 42.308
2010 12 14 | 11 16 51 | 6505 | 14745.819 | 42.282
2010 12 14 | 11 16 52 | 6520 | 14760.095 | 42.257
2010 12 14 | 11 16 53 | 6535 | 14774.375 | 42.233
2010 12 14 | 11 16 54 | 6550 | 14788.659 | 42.208
2010 12 14 | 11 16 55 | 6567 | 14804.852 | 42.18
2010 12 14 | 11 16 56 | 6586 | 14822.955 | 42.149
2010 12 14 | 11 16 57 | 6606 | 14842.019 | 42.116
2010 12 14 | 11 16 58 | 6628 | 14862.996 | 42.08
2010 12 14 | 11 16 59 | 6649 | 14883.027 | 42.046
2010 12 14 | 11 17 00 | 6670 | 14903.066 | 42.012
2010 12 14 | 11 17 01 | 6689 | 14921.203 | 41.981
2010 12 14 | 11 17 02 | 6711 | 14942.211 | 41.945
2010 12 14 | 11 17 03 | 6730 | 14960.361 | 41.914
2010 12 14 | 11 17 04 | 6749 | 14978.517 | 41.883
2010 12 14 | 11 17 05 | 6770 | 14998.592 | 41.849
2010 12 14 | 11 17 06 | 6793 | 15020.586 | 41.812
2010 12 14 | 11 17 07 | 6816 | 15042.59 | 41.775
2010 12 14 | 11 17 08 | 6835 | 15060.774 | 41.744
2010 12 14 | 11 17 09 | 6853 | 15078.006 | 41.715
2010 12 14 | 11 17 10 | 6869 | 15093.329 | 41.689
2010 12 14 | 11 17 11 | 6884 | 15107.697 | 41.665
2010 12 14 | 11 17 12 | 6902 | 15124.945 | 41.636
2010 12 14 | 11 17 13 | 6919 | 15141.239 | 41.609
2010 12 14 | 11 17 14 | 6934 | 15155.62 | 41.585
2010 12 14 | 11 17 15 | 6950 | 15170.965 | 41.559
2010 12 14 | 11 17 16 | 6966 | 15186.313 | 41.533
2010 12 14 | 11 17 17 | 6981 | 15200.707 | 41.509
2010 12 14 | 11 17 18 | 7000 | 15218.944 | 41.479
2010 12 14 | 11 17 19 | 7016 | 15234.306 | 41.453
2010 12 14 | 11 17 20 | 7033 | 15250.633 | 41.426
2010 12 14 | 11 17 21 | 7056 | 15272.731 | 41.389
2010 12 14 | 11 17 22 | 7085 | 15300.606 | 41.343
2010 12 14 | 11 17 23 | 7110 | 15324.648 | 41.303
2010 12 14 | 11 17 24 | 7137 | 15350.625 | 41.26
2010 12 14 | 11 17 25 | 7183 | 15394.911 | 41.187
2010 12 14 | 11 17 26 | 7279 | 15487.452 | 41.035
2010 12 14 | 11 17 27 | 7404 | 15608.184 | 40.839
2010 12 14 | 11 17 28 | 7530 | 15730.155 | 40.642
2010 12 14 | 11 17 29 | 7654 | 15850.457 | 40.45
2010 12 14 | 11 17 30 | 7769 | 15962.267 | 40.273
2010 12 14 | 11 17 31 | 7875 | 16065.53 | 40.11
2010 12 14 | 11 17 32 | 7981 | 16168.989 | 39.948
2010 12 14 | 11 17 33 | 8095 | 16280.475 | 39.775
2010 12 14 | 11 17 34 | 8220 | 16402.982 | 39.587
2010 12 14 | 11 17 35 | 8352 | 16532.647 | 39.389
2010 12 14 | 11 17 36 | 8498 | 16676.424 | 39.172
2010 12 14 | 11 17 37 | 8665 | 16841.345 | 38.925
2010 12 14 | 11 17 38 | 8832 | 17006.764 | 38.681
2010 12 14 | 11 17 39 | 9005 | 17178.652 | 38.43
2010 12 14 | 11 17 40 | 9148 | 17321.139 | 38.223
2010 12 14 | 11 17 41 | 9282 | 17454.994 | 38.031
2010 12 14 | 11 17 42 | 9421 | 17594.187 | 37.834
2010 12 14 | 11 17 43 | 9552 | 17725.691 | 37.648
2010 12 14 | 11 17 44 | 9675 | 17849.45 | 37.475
2010 12 14 | 11 17 45 | 9797 | 17972.476 | 37.305
2010 12 14 | 11 17 46 | 9916 | 18092.74 | 37.139
2010 12 14 | 11 17 47 | 10029 | 18207.183 | 36.983
2010 12 14 | 11 17 48 | 10140 | 18319.83 | 36.83
2010 12 14 | 11 17 49 | 10272 | 18454.086 | 36.649
2010 12 14 | 11 17 50 | 10404 | 18588.667 | 36.47
2010 12 14 | 11 17 51 | 10530 | 18717.434 | 36.299
2010 12 14 | 11 17 52 | 10658 | 18848.551 | 36.127
2010 12 14 | 11 17 53 | 10780 | 18973.808 | 35.963
2010 12 14 | 11 17 54 | 10873 | 19069.479 | 35.84
2010 12 14 | 11 17 55 | 10940 | 19138.506 | 35.751
2010 12 14 | 11 17 56 | 11015 | 19215.875 | 35.651
2010 12 14 | 11 17 57 | 11092 | 19295.418 | 35.55
2010 12 14 | 11 17 58 | 11146 | 19351.27 | 35.478
2010 12 14 | 11 17 59 | 11184 | 19390.606 | 35.429
2010 12 14 | 11 18 00 | 11216 | 19423.752 | 35.387
2010 12 14 | 11 18 01 | 11268 | 19477.657 | 35.318
2010 12 14 | 11 18 02 | 11379 | 19592.896 | 35.174
2010 12 14 | 11 18 03 | 11554 | 19775.061 | 34.947
2010 12 14 | 11 18 04 | 11786 | 20017.47 | 34.648
2010 12 14 | 11 18 05 | 12001 | 20243.05 | 34.374
2010 12 14 | 11 18 06 | 12257 | 20512.825 | 34.051
2010 12 14 | 11 18 07 | 12780 | 21067.987 | 33.4
2010 12 14 | 11 18 08 | 13196 | 21513.465 | 32.892
2010 12 14 | 11 18 09 | 13530 | 21873.66 | 32.49
2010 12 14 | 11 18 10 | 13720 | 22079.576 | 32.263
2010 12 14 | 11 18 11 | 13819 | 22187.162 | 32.145
2010 12 14 | 11 18 12 | 13984 | 22366.92 | 31.951
2010 12 14 | 11 18 13 | 14344 | 22761.075 | 31.529
2010 12 14 | 11 18 14 | 14608 | 23051.84 | 31.224
2010 12 14 | 11 18 15 | 14735 | 23192.237 | 31.078
2010 12 14 | 11 18 16 | 14784 | 23246.497 | 31.022
2010 12 14 | 11 18 17 | 14806 | 23270.875 | 30.997
2010 12 14 | 11 18 18 | 14823 | 23289.719 | 30.977
2010 12 14 | 11 18 19 | 14868 | 23339.631 | 30.926
2010 12 14 | 11 18 20 | 14955 | 23436.25 | 30.827
2010 12 14 | 11 18 21 | 15088 | 23584.266 | 30.676
2010 12 14 | 11 18 22 | 15264 | 23780.716 | 30.477
2010 12 14 | 11 18 23 | 15432 | 23968.855 | 30.289
2010 12 14 | 11 18 24 | 15643 | 24206.011 | 30.053
2010 12 14 | 11 18 25 | 15916 | 24514.284 | 29.751
2010 12 14 | 11 18 26 | 16098 | 24720.703 | 29.551
2010 12 14 | 11 18 27 | 16205 | 24842.398 | 29.434
2010 12 14 | 11 18 28 | 16263 | 24908.469 | 29.371
2010 12 14 | 11 18 29 | 16296 | 24946.094 | 29.335
2010 12 14 | 11 18 30 | 16320 | 24973.473 | 29.309
2010 12 14 | 11 18 31 | 16336 | 24991.733 | 29.292
2010 12 14 | 11 18 32 | 16360 | 25019.133 | 29.266
2010 12 14 | 11 18 33 | 16379 | 25040.833 | 29.245
2010 12 14 | 11 18 34 | 16389 | 25052.258 | 29.234
2010 12 14 | 11 18 35 | 16396 | 25060.257 | 29.227
2010 12 14 | 11 18 36 | 16404 | 25069.399 | 29.218
2010 12 14 | 11 18 37 | 16410 | 25076.257 | 29.211
2010 12 14 | 11 18 38 | 16416 | 25083.116 | 29.205
2010 12 14 | 11 18 39 | 16420 | 25087.689 | 29.2
2010 12 14 | 11 18 40 | 16424 | 25092.262 | 29.196
2010 12 14 | 11 18 41 | 16427 | 25095.692 | 29.193
2010 12 14 | 11 18 42 | 16431 | 25100.266 | 29.189
2010 12 14 | 11 18 43 | 16459 | 25132.293 | 29.158
2010 12 14 | 11 18 44 | 16515 | 25196.399 | 29.098
2010 12 14 | 11 18 45 | 16565 | 25253.695 | 29.044
2010 12 14 | 11 18 46 | 16614 | 25309.9 | 28.991
2010 12 14 | 11 18 47 | 16710 | 25420.169 | 28.888
2010 12 14 | 11 18 48 | 17093 | 25862.156 | 28.479
2010 12 14 | 11 18 49 | 17463 | 26292.287 | 28.088
2010 12 14 | 11 18 50 | 17668 | 26531.947 | 27.874
2010 12 14 | 11 18 51 | 17785 | 26669.161 | 27.752
2010 12 14 | 11 18 52 | 17865 | 26763.165 | 27.669
2010 12 14 | 11 18 53 | 17932 | 26842.006 | 27.6
2010 12 14 | 11 18 54 | 17991 | 26911.52 | 27.539
2010 12 14 | 11 18 55 | 18048 | 26978.754 | 27.48
2010 12 14 | 11 18 56 | 18121 | 27064.971 | 27.405
2010 12 14 | 11 18 57 | 18202 | 27160.782 | 27.322
2010 12 14 | 11 18 58 | 18250 | 27217.631 | 27.273
2010 12 14 | 11 18 59 | 18276 | 27248.446 | 27.246
2010 12 14 | 11 19 00 | 18283 | 27256.745 | 27.239
2010 12 14 | 11 19 01 | 18287 | 27261.488 | 27.235
2010 12 14 | 11 19 02 | 18296 | 27272.161 | 27.225
2010 12 14 | 11 19 03 | 18307 | 27285.209 | 27.214
2010 12 14 | 11 19 04 | 18314 | 27293.513 | 27.207
2010 12 14 | 11 19 05 | 18317 | 27297.072 | 27.204
2010 12 14 | 11 19 06 | 18321 | 27301.818 | 27.2
2010 12 14 | 11 19 07 | 18325 | 27306.565 | 27.196
2010 12 14 | 11 19 08 | 18326 | 27307.752 | 27.195
2010 12 14 | 11 19 09 | 18326 | 27307.752 | 27.195
2010 12 14 | 11 19 10 | 18337 | 27320.807 | 27.184
2010 12 14 | 11 19 11 | 18390 | 27383.748 | 27.129
2010 12 14 | 11 19 12 | 18459 | 27465.789 | 27.059
2010 12 14 | 11 19 13 | 18515 | 27532.456 | 27.002
2010 12 14 | 11 19 14 | 18629 | 27668.398 | 26.886
2010 12 14 | 11 19 15 | 18702 | 27755.61 | 26.812
2010 12 14 | 11 19 16 | 18736 | 27796.273 | 26.778
2010 12 14 | 11 19 17 | 18811 | 27886.067 | 26.702
2010 12 14 | 11 19 18 | 18881 | 27969.995 | 26.632
2010 12 14 | 11 19 19 | 18998 | 28110.535 | 26.514
2010 12 14 | 11 19 20 | 19083 | 28212.842 | 26.429
2010 12 14 | 11 19 21 | 19132 | 28271.898 | 26.38
2010 12 14 | 11 19 22 | 19177 | 28326.183 | 26.335
2010 12 14 | 11 19 23 | 19216 | 28373.27 | 26.296
2010 12 14 | 11 19 24 | 19247 | 28410.724 | 26.265
2010 12 14 | 11 19 25 | 19270 | 28438.528 | 26.243
2010 12 14 | 11 19 26 | 19283 | 28454.248 | 26.23
2010 12 14 | 11 19 27 | 19289 | 28461.505 | 26.224
2010 12 14 | 11 19 28 | 19300 | 28474.812 | 26.213
2010 12 14 | 11 19 29 | 19319 | 28497.804 | 26.194
2010 12 14 | 11 19 30 | 19341 | 28524.436 | 26.172
2010 12 14 | 11 19 31 | 19364 | 28552.292 | 26.149
2010 12 14 | 11 19 32 | 19390 | 28583.796 | 26.123
2010 12 14 | 11 19 33 | 19415 | 28614.104 | 26.099
2010 12 14 | 11 19 34 | 19442 | 28646.854 | 26.072
2010 12 14 | 11 19 35 | 19468 | 28678.407 | 26.046
2010 12 14 | 11 19 36 | 19495 | 28711.192 | 26.019
2010 12 14 | 11 19 37 | 19520 | 28741.564 | 25.995
2010 12 14 | 11 19 38 | 19543 | 28769.519 | 25.972
2010 12 14 | 11 19 39 | 19568 | 28799.92 | 25.947
2010 12 14 | 11 19 40 | 19591 | 28827.902 | 25.925
2010 12 14 | 11 19 41 | 19615 | 28857.114 | 25.901
2010 12 14 | 11 19 42 | 19636 | 28882.687 | 25.88
2010 12 14 | 11 19 43 | 19652 | 28902.178 | 25.864
2010 12 14 | 11 19 44 | 19663 | 28915.582 | 25.854
2010 12 14 | 11 19 45 | 19670 | 28924.113 | 25.847
2010 12 14 | 11 19 46 | 19675 | 28930.207 | 25.842
2010 12 14 | 11 19 47 | 19677 | 28932.645 | 25.84
2010 12 14 | 11 19 48 | 19680 | 28936.302 | 25.837
2010 12 14 | 11 19 49 | 19701 | 28961.908 | 25.816
2010 12 14 | 11 19 50 | 19739 | 29008.27 | 25.779
2010 12 14 | 11 19 51 | 19796 | 29077.878 | 25.723
2010 12 14 | 11 19 52 | 19872 | 29170.813 | 25.648
2010 12 14 | 11 19 53 | 19951 | 29267.567 | 25.571
2010 12 14 | 11 19 54 | 20027 | 29360.792 | 25.497
2010 12 14 | 11 19 55 | 20089 | 29436.949 | 25.437
2010 12 14 | 11 19 56 | 20142 | 29502.126 | 25.385
2010 12 14 | 11 19 57 | 20199 | 29572.3 | 25.33
2010 12 14 | 11 19 58 | 20261 | 29648.721 | 25.27
2010 12 14 | 11 19 59 | 20327 | 29730.177 | 25.206
2010 12 14 | 11 20 00 | 20370 | 29783.305 | 25.164
2010 12 14 | 11 20 01 | 20391 | 29809.268 | 25.144
2010 12 14 | 11 20 02 | 20402 | 29822.872 | 25.133
2010 12 14 | 11 20 03 | 20410 | 29832.768 | 25.126
2010 12 14 | 11 20 04 | 20414 | 29837.716 | 25.122
2010 12 14 | 11 20 05 | 20415 | 29838.954 | 25.121
2010 12 14 | 11 20 06 | 20412 | 29835.242 | 25.124
2010 12 14 | 11 20 07 | 20409 | 29831.531 | 25.127
2010 12 14 | 11 20 08 | 20403 | 29824.109 | 25.132
2010 12 14 | 11 20 09 | 20395 | 29814.215 | 25.14
2010 12 14 | 11 20 10 | 20391 | 29809.268 | 25.144
2010 12 14 | 11 20 11 | 20389 | 29806.795 | 25.146
2010 12 14 | 11 20 12 | 20378 | 29793.194 | 25.157
2010 12 14 | 11 20 13 | 20356 | 29766.002 | 25.178
2010 12 14 | 11 20 14 | 20327 | 29730.177 | 25.206
2010 12 14 | 11 20 15 | 20292 | 29686.967 | 25.24
2010 12 14 | 11 20 16 | 20258 | 29645.021 | 25.273
2010 12 14 | 11 20 17 | 20217 | 29594.477 | 25.312
2010 12 14 | 11 20 18 | 20179 | 29547.668 | 25.349
2010 12 14 | 11 20 19 | 20136 | 29494.744 | 25.391
2010 12 14 | 11 20 20 | 20081 | 29427.117 | 25.444
2010 12 14 | 11 20 21 | 20034 | 29369.385 | 25.49
2010 12 14 | 11 20 22 | 19999 | 29326.429 | 25.524
2010 12 14 | 11 20 23 | 19965 | 29284.729 | 25.558
2010 12 14 | 11 20 24 | 19920 | 29229.582 | 25.601
2010 12 14 | 11 20 25 | 19851 | 29145.12 | 25.669
2010 12 14 | 11 20 26 | 19746 | 29016.814 | 25.772
2010 12 14 | 11 20 27 | 19641 | 28888.777 | 25.875
2010 12 14 | 11 20 28 | 19623 | 28866.855 | 25.893
2010 12 14 | 11 20 29 | 19629 | 28874.162 | 25.887
2010 12 14 | 11 20 30 | 19642 | 28889.995 | 25.874
2010 12 14 | 11 20 31 | 19641 | 28888.777 | 25.875
2010 12 14 | 11 20 32 | 19610 | 28851.027 | 25.906
2010 12 14 | 11 20 33 | 19594 | 28831.553 | 25.922
2010 12 14 | 11 20 34 | 19572 | 28804.785 | 25.943
2010 12 14 | 11 20 35 | 19550 | 28778.03 | 25.965
2010 12 14 | 11 20 36 | 19522 | 28743.994 | 25.993
2010 12 14 | 11 20 37 | 19459 | 28667.483 | 26.055
2010 12 14 | 11 20 38 | 18747 | 27809.434 | 26.767
2010 12 14 | 11 20 39 | 18213 | 27173.805 | 27.31
2010 12 14 | 11 20 40 | 18016 | 26940.999 | 27.513
2010 12 14 | 11 20 41 | 17647 | 26507.352 | 27.896
2010 12 14 | 11 20 42 | 16751 | 25467.327 | 28.844
2010 12 14 | 11 20 43 | 15906 | 24502.963 | 29.762
2010 12 14 | 11 20 44 | 15298 | 23818.743 | 30.439
2010 12 14 | 11 20 45 | 14953 | 23434.027 | 30.829
2010 12 14 | 11 20 46 | 14844 | 23313.006 | 30.953
2010 12 14 | 11 20 47 | 14841 | 23309.679 | 30.957
2010 12 14 | 11 20 48 | 14870 | 23341.851 | 30.924
2010 12 14 | 11 20 49 | 14903 | 23378.482 | 30.886
2010 12 14 | 11 20 50 | 14930 | 23408.47 | 30.855
2010 12 14 | 11 20 51 | 14943 | 23422.914 | 30.841
2010 12 14 | 11 20 52 | 14952 | 23432.916 | 30.83
2010 12 14 | 11 20 53 | 14961 | 23442.919 | 30.82
2010 12 14 | 11 20 54 | 14968 | 23450.701 | 30.812
2010 12 14 | 11 20 55 | 14975 | 23458.484 | 30.804
2010 12 14 | 11 20 56 | 14984 | 23468.492 | 30.794
2010 12 14 | 11 20 57 | 14989 | 23474.053 | 30.788
2010 12 14 | 11 20 58 | 14999 | 23485.176 | 30.777
2010 12 14 | 11 20 59 | 15011 | 23498.527 | 30.763
2010 12 14 | 11 21 00 | 15021 | 23509.654 | 30.752
2010 12 14 | 11 21 01 | 15036 | 23526.35 | 30.735
2010 12 14 | 11 21 02 | 15048 | 23539.71 | 30.721
2010 12 14 | 11 21 03 | 15056 | 23548.618 | 30.712
2010 12 14 | 11 21 04 | 15065 | 23558.642 | 30.702
2010 12 14 | 11 21 05 | 15086 | 23582.037 | 30.678
2010 12 14 | 11 21 06 | 15113 | 23612.13 | 30.648
2010 12 14 | 11 21 07 | 15139 | 23641.123 | 30.618
2010 12 14 | 11 21 08 | 15162 | 23666.783 | 30.592
2010 12 14 | 11 21 09 | 15192 | 23700.27 | 30.558
2010 12 14 | 11 21 10 | 15248 | 23762.829 | 30.495
2010 12 14 | 11 21 11 | 15320 | 23843.361 | 30.414
2010 12 14 | 11 21 12 | 15397 | 23929.609 | 30.328
2010 12 14 | 11 21 13 | 15471 | 24012.617 | 30.245
2010 12 14 | 11 21 14 | 15540 | 24090.123 | 30.168
2010 12 14 | 11 21 15 | 15604 | 24162.104 | 30.097
2010 12 14 | 11 21 16 | 15663 | 24228.54 | 30.031
2010 12 14 | 11 21 17 | 15731 | 24305.204 | 29.956
2010 12 14 | 11 21 18 | 15804 | 24387.617 | 29.875
2010 12 14 | 11 21 19 | 15877 | 24470.146 | 29.794
2010 12 14 | 11 21 20 | 15949 | 24551.658 | 29.715
2010 12 14 | 11 21 21 | 16023 | 24635.552 | 29.633
2010 12 14 | 11 21 22 | 16098 | 24720.703 | 29.551
2010 12 14 | 11 21 23 | 16163 | 24794.6 | 29.48
2010 12 14 | 11 21 24 | 16220 | 24859.478 | 29.418
2010 12 14 | 11 21 25 | 16285 | 24933.55 | 29.347
2010 12 14 | 11 21 26 | 16356 | 25014.565 | 29.27
2010 12 14 | 11 21 27 | 16424 | 25092.262 | 29.196
2010 12 14 | 11 21 28 | 16485 | 25162.048 | 29.13
2010 12 14 | 11 21 29 | 16548 | 25234.208 | 29.062
2010 12 14 | 11 21 30 | 16605 | 25299.572 | 29.001
2010 12 14 | 11 21 31 | 16654 | 25355.82 | 28.948
2010 12 14 | 11 21 32 | 16691 | 25398.329 | 28.908
2010 12 14 | 11 21 33 | 16731 | 25444.318 | 28.865
2010 12 14 | 11 21 34 | 16779 | 25499.553 | 28.814
2010 12 14 | 11 21 35 | 16827 | 25554.839 | 28.762
2010 12 14 | 11 21 36 | 16872 | 25606.717 | 28.714
2010 12 14 | 11 21 37 | 16911 | 25651.715 | 28.672
2010 12 14 | 11 21 38 | 16946 | 25692.126 | 28.635
2010 12 14 | 11 21 39 | 16977 | 25727.942 | 28.602
2010 12 14 | 11 21 40 | 17003 | 25757.998 | 28.574
2010 12 14 | 11 21 41 | 17028 | 25786.913 | 28.548
2010 12 14 | 11 21 42 | 17056 | 25819.313 | 28.518
2010 12 14 | 11 21 43 | 17089 | 25857.523 | 28.483
2010 12 14 | 11 21 44 | 17125 | 25899.234 | 28.445
2010 12 14 | 11 21 45 | 17161 | 25940.974 | 28.407
2010 12 14 | 11 21 46 | 17197 | 25982.744 | 28.369
2010 12 14 | 11 21 47 | 17229 | 26019.897 | 28.335
2010 12 14 | 11 21 48 | 17258 | 26053.587 | 28.304
2010 12 14 | 11 21 49 | 17278 | 26076.833 | 28.283
2010 12 14 | 11 21 50 | 17293 | 26094.273 | 28.267
2010 12 14 | 11 21 51 | 17315 | 26119.861 | 28.244
2010 12 14 | 11 21 52 | 17348 | 26158.264 | 28.209
2010 12 14 | 11 21 53 | 17370 | 26183.88 | 28.186
2010 12 14 | 11 21 54 | 17403 | 26222.325 | 28.151
2010 12 14 | 11 21 55 | 17440 | 26265.458 | 28.113
2010 12 14 | 11 21 56 | 17464 | 26293.454 | 28.087
2010 12 14 | 11 21 57 | 17479 | 26310.958 | 28.072
2010 12 14 | 11 21 58 | 17488 | 26321.463 | 28.062
2010 12 14 | 11 21 59 | 17496 | 26330.802 | 28.054
2010 12 14 | 11 22 00 | 17504 | 26340.142 | 28.045
2010 12 14 | 11 22 01 | 17510 | 26347.149 | 28.039
2010 12 14 | 11 22 02 | 17514 | 26351.82 | 28.035
2010 12 14 | 11 22 03 | 17520 | 26358.828 | 28.029
2010 12 14 | 11 22 04 | 17526 | 26365.836 | 28.022
2010 12 14 | 11 22 05 | 17532 | 26372.846 | 28.016
2010 12 14 | 11 22 06 | 17541 | 26383.361 | 28.007
2010 12 14 | 11 22 07 | 17549 | 26392.71 | 27.998
2010 12 14 | 11 22 08 | 17556 | 26400.892 | 27.991
2010 12 14 | 11 22 09 | 17560 | 26405.567 | 27.987
2010 12 14 | 11 22 10 | 17563 | 26409.074 | 27.984
2010 12 14 | 11 22 11 | 17565 | 26411.412 | 27.982
2010 12 14 | 11 22 12 | 17568 | 26414.92 | 27.978
2010 12 14 | 11 22 13 | 17571 | 26418.427 | 27.975
2010 12 14 | 11 22 14 | 17576 | 26424.273 | 27.97
2010 12 14 | 11 22 15 | 17580 | 26428.951 | 27.966
2010 12 14 | 11 22 16 | 17584 | 26433.629 | 27.962
2010 12 14 | 11 22 17 | 17589 | 26439.476 | 27.957
2010 12 14 | 11 22 18 | 17594 | 26445.325 | 27.951
2010 12 14 | 11 22 19 | 17597 | 26448.834 | 27.948
2010 12 14 | 11 22 20 | 17599 | 26451.174 | 27.946
2010 12 14 | 11 22 21 | 17601 | 26453.513 | 27.944
2010 12 14 | 11 22 22 | 17603 | 26455.853 | 27.942
2010 12 14 | 11 22 23 | 17605 | 26458.193 | 27.94
2010 12 14 | 11 22 24 | 17607 | 26460.533 | 27.938
2010 12 14 | 11 22 25 | 17610 | 26464.043 | 27.935
2010 12 14 | 11 22 26 | 17614 | 26468.724 | 27.93
2010 12 14 | 11 22 27 | 17616 | 26471.064 | 27.928
2010 12 14 | 11 22 28 | 17619 | 26474.575 | 27.925
2010 12 14 | 11 22 29 | 17621 | 26476.916 | 27.923
2010 12 14 | 11 22 30 | 17623 | 26479.256 | 27.921
2010 12 14 | 11 22 31 | 17624 | 26480.427 | 27.92
2010 12 14 | 11 22 32 | 17625 | 26481.597 | 27.919
2010 12 14 | 11 22 33 | 17627 | 26483.938 | 27.917
2010 12 14 | 11 22 34 | 17628 | 26485.109 | 27.916
2010 12 14 | 11 22 35 | 17630 | 26487.45 | 27.914
2010 12 14 | 11 22 36 | 17631 | 26488.62 | 27.913
2010 12 14 | 11 22 37 | 17633 | 26490.962 | 27.911
2010 12 14 | 11 22 38 | 17635 | 26493.303 | 27.909
2010 12 14 | 11 22 39 | 17637 | 26495.644 | 27.906
2010 12 14 | 11 22 40 | 17640 | 26499.156 | 27.903
2010 12 14 | 11 22 41 | 17642 | 26501.498 | 27.901
2010 12 14 | 11 22 42 | 17645 | 26505.011 | 27.898
2010 12 14 | 11 22 43 | 17648 | 26508.523 | 27.895
2010 12 14 | 11 22 44 | 17651 | 26512.036 | 27.892
2010 12 14 | 11 22 45 | 17654 | 26515.55 | 27.889
2010 12 14 | 11 22 46 | 17657 | 26519.063 | 27.886
2010 12 14 | 11 22 47 | 17659 | 26521.405 | 27.883
2010 12 14 | 11 22 48 | 17661 | 26523.748 | 27.881
2010 12 14 | 11 22 49 | 17663 | 26526.09 | 27.879
2010 12 14 | 11 22 50 | 17665 | 26528.433 | 27.877
2010 12 14 | 11 22 51 | 17667 | 26530.776 | 27.875
2010 12 14 | 11 22 52 | 17669 | 26533.119 | 27.873
2010 12 14 | 11 22 53 | 17671 | 26535.462 | 27.871
2010 12 14 | 11 22 54 | 17674 | 26538.976 | 27.868
2010 12 14 | 11 22 55 | 17676 | 26541.319 | 27.866
2010 12 14 | 11 22 56 | 17677 | 26542.491 | 27.865
2010 12 14 | 11 22 57 | 17679 | 26544.834 | 27.863
2010 12 14 | 11 22 58 | 17681 | 26547.178 | 27.861
2010 12 14 | 11 22 59 | 17682 | 26548.349 | 27.859
2010 12 14 | 11 23 00 | 17684 | 26550.693 | 27.857
2010 12 14 | 11 23 01 | 17686 | 26553.037 | 27.855
2010 12 14 | 11 23 02 | 17688 | 26555.38 | 27.853
2010 12 14 | 11 23 03 | 17689 | 26556.552 | 27.852
2010 12 14 | 11 23 04 | 17690 | 26557.724 | 27.851
2010 12 14 | 11 23 05 | 17692 | 26560.068 | 27.849
2010 12 14 | 11 23 06 | 17695 | 26563.584 | 27.846
2010 12 14 | 11 23 07 | 17699 | 26568.273 | 27.842
2010 12 14 | 11 23 08 | 17701 | 26570.617 | 27.84
2010 12 14 | 11 23 09 | 17705 | 26575.306 | 27.836
2010 12 14 | 11 23 10 | 17708 | 26578.823 | 27.832
2010 12 14 | 11 23 11 | 17711 | 26582.34 | 27.829
2010 12 14 | 11 23 12 | 17715 | 26587.03 | 27.825
2010 12 14 | 11 23 13 | 17718 | 26590.547 | 27.822
2010 12 14 | 11 23 14 | 17721 | 26594.065 | 27.819
2010 12 14 | 11 23 15 | 17725 | 26598.756 | 27.815
2010 12 14 | 11 23 16 | 17727 | 26601.101 | 27.813
2010 12 14 | 11 23 17 | 17730 | 26604.62 | 27.81
2010 12 14 | 11 23 18 | 17732 | 26606.966 | 27.807
2010 12 14 | 11 23 19 | 17736 | 26611.657 | 27.803
2010 12 14 | 11 23 20 | 17739 | 26615.176 | 27.8
2010 12 14 | 11 23 21 | 17741 | 26617.523 | 27.798
2010 12 14 | 11 23 22 | 17743 | 26619.869 | 27.796
2010 12 14 | 11 23 23 | 17745 | 26622.215 | 27.794
2010 12 14 | 11 23 24 | 17747 | 26624.562 | 27.792
2010 12 14 | 11 23 25 | 17749 | 26626.908 | 27.79
2010 12 14 | 11 23 26 | 17752 | 26630.428 | 27.787
2010 12 14 | 11 23 27 | 17756 | 26635.122 | 27.782
2010 12 14 | 11 23 28 | 17760 | 26639.816 | 27.778
2010 12 14 | 11 23 29 | 17762 | 26642.163 | 27.776
2010 12 14 | 11 23 30 | 17764 | 26644.51 | 27.774
2010 12 14 | 11 23 31 | 17766 | 26646.857 | 27.772
2010 12 14 | 11 23 32 | 17769 | 26650.378 | 27.769
2010 12 14 | 11 23 33 | 17772 | 26653.9 | 27.766
2010 12 14 | 11 23 34 | 17775 | 26657.421 | 27.763
2010 12 14 | 11 23 35 | 17777 | 26659.769 | 27.761
2010 12 14 | 11 23 36 | 17778 | 26660.943 | 27.76
2010 12 14 | 11 23 37 | 17780 | 26663.291 | 27.758
2010 12 14 | 11 23 38 | 17783 | 26666.813 | 27.754
2010 12 14 | 11 23 39 | 17787 | 26671.51 | 27.75
2010 12 14 | 11 23 40 | 17791 | 26676.207 | 27.746
2010 12 14 | 11 23 41 | 17793 | 26678.555 | 27.744
2010 12 14 | 11 23 42 | 17795 | 26680.904 | 27.742
2010 12 14 | 11 23 43 | 17797 | 26683.252 | 27.74
2010 12 14 | 11 23 44 | 17799 | 26685.601 | 27.738
2010 12 14 | 11 23 45 | 17800 | 26686.776 | 27.737
2010 12 14 | 11 23 46 | 17802 | 26689.125 | 27.735
2010 12 14 | 11 23 47 | 17804 | 26691.474 | 27.733
2010 12 14 | 11 23 48 | 17806 | 26693.823 | 27.731
2010 12 14 | 11 23 49 | 17807 | 26694.998 | 27.729
2010 12 14 | 11 23 50 | 17810 | 26698.522 | 27.726
2010 12 14 | 11 23 51 | 17811 | 26699.696 | 27.725
2010 12 14 | 11 23 52 | 17813 | 26702.046 | 27.723
2010 12 14 | 11 23 53 | 17814 | 26703.221 | 27.722
2010 12 14 | 11 23 54 | 17816 | 26705.57 | 27.72
2010 12 14 | 11 23 55 | 17818 | 26707.92 | 27.718
2010 12 14 | 11 23 56 | 17820 | 26710.27 | 27.716
2010 12 14 | 11 23 57 | 17822 | 26712.62 | 27.714
2010 12 14 | 11 23 58 | 17824 | 26714.97 | 27.712
2010 12 14 | 11 23 59 | 17825 | 26716.145 | 27.711
2010 12 14 | 11 24 00 | 17827 | 26718.495 | 27.709
2010 12 14 | 11 24 01 | 17829 | 26720.845 | 27.707
2010 12 14 | 11 24 02 | 17831 | 26723.195 | 27.705
2010 12 14 | 11 24 03 | 17833 | 26725.546 | 27.702
2010 12 14 | 11 24 04 | 17835 | 26727.896 | 27.7
2010 12 14 | 11 24 05 | 17837 | 26730.247 | 27.698
2010 12 14 | 11 24 06 | 17839 | 26732.597 | 27.696
2010 12 14 | 11 24 07 | 17841 | 26734.948 | 27.694
2010 12 14 | 11 24 08 | 17843 | 26737.299 | 27.692
2010 12 14 | 11 24 09 | 17844 | 26738.475 | 27.691
2010 12 14 | 11 24 10 | 17846 | 26740.826 | 27.689
2010 12 14 | 11 24 11 | 17848 | 26743.177 | 27.687
2010 12 14 | 11 24 12 | 17849 | 26744.352 | 27.686
2010 12 14 | 11 24 13 | 17851 | 26746.703 | 27.684
2010 12 14 | 11 24 14 | 17851 | 26746.703 | 27.684
2010 12 14 | 11 24 15 | 17854 | 26750.23 | 27.681
2010 12 14 | 11 24 16 | 17855 | 26751.406 | 27.68
2010 12 14 | 11 24 17 | 17857 | 26753.758 | 27.678
2010 12 14 | 11 24 18 | 17859 | 26756.109 | 27.676
2010 12 14 | 11 24 19 | 17861 | 26758.461 | 27.673
2010 12 14 | 11 24 20 | 17863 | 26760.813 | 27.671
2010 12 14 | 11 24 21 | 17864 | 26761.989 | 27.67
2010 12 14 | 11 24 22 | 17865 | 26763.165 | 27.669
2010 12 14 | 11 24 23 | 17867 | 26765.517 | 27.667
2010 12 14 | 11 24 24 | 17869 | 26767.869 | 27.665
2010 12 14 | 11 24 25 | 17870 | 26769.045 | 27.664
2010 12 14 | 11 24 26 | 17873 | 26772.573 | 27.661
2010 12 14 | 11 24 27 | 17874 | 26773.749 | 27.66
2010 12 14 | 11 24 28 | 17876 | 26776.102 | 27.658
2010 12 14 | 11 24 29 | 17878 | 26778.454 | 27.656
2010 12 14 | 11 24 30 | 17880 | 26780.807 | 27.654
2010 12 14 | 11 24 31 | 17882 | 26783.159 | 27.652
2010 12 14 | 11 24 32 | 17883 | 26784.336 | 27.651
2010 12 14 | 11 24 33 | 17884 | 26785.512 | 27.65
2010 12 14 | 11 24 34 | 17886 | 26787.865 | 27.648
2010 12 14 | 11 24 35 | 17887 | 26789.042 | 27.647
2010 12 14 | 11 24 36 | 17889 | 26791.394 | 27.644
2010 12 14 | 11 24 37 | 17893 | 26796.101 | 27.64
2010 12 14 | 11 24 38 | 17897 | 26800.807 | 27.636
2010 12 14 | 11 24 39 | 17900 | 26804.338 | 27.633
2010 12 14 | 11 24 40 | 17903 | 26807.868 | 27.63
2010 12 14 | 11 24 41 | 17905 | 26810.222 | 27.628
2010 12 14 | 11 24 42 | 17907 | 26812.576 | 27.626
2010 12 14 | 11 24 43 | 17909 | 26814.93 | 27.624
2010 12 14 | 11 24 44 | 17911 | 26817.284 | 27.622
2010 12 14 | 11 24 45 | 17912 | 26818.461 | 27.621
2010 12 14 | 11 24 46 | 17914 | 26820.815 | 27.619
2010 12 14 | 11 24 47 | 17916 | 26823.169 | 27.616
2010 12 14 | 11 24 48 | 17918 | 26825.523 | 27.614
2010 12 14 | 11 24 49 | 17920 | 26827.878 | 27.612
2010 12 14 | 11 24 50 | 17922 | 26830.232 | 27.61
2010 12 14 | 11 24 51 | 17923 | 26831.41 | 27.609
2010 12 14 | 11 24 52 | 17926 | 26834.942 | 27.606
2010 12 14 | 11 24 53 | 17928 | 26837.296 | 27.604
2010 12 14 | 11 24 54 | 17929 | 26838.474 | 27.603
2010 12 14 | 11 24 55 | 17931 | 26840.829 | 27.601
2010 12 14 | 11 24 56 | 17933 | 26843.184 | 27.599
2010 12 14 | 11 24 57 | 17934 | 26844.361 | 27.598
2010 12 14 | 11 24 58 | 17937 | 26847.894 | 27.595
2010 12 14 | 11 24 59 | 17939 | 26850.249 | 27.593
2010 12 14 | 11 25 00 | 17940 | 26851.427 | 27.592
2010 12 14 | 11 25 01 | 17942 | 26853.783 | 27.59
2010 12 14 | 11 25 02 | 17944 | 26856.138 | 27.588
2010 12 14 | 11 25 03 | 17947 | 26859.672 | 27.584
2010 12 14 | 11 25 04 | 17949 | 26862.027 | 27.582
2010 12 14 | 11 25 05 | 17952 | 26865.561 | 27.579
2010 12 14 | 11 25 06 | 17954 | 26867.917 | 27.577
2010 12 14 | 11 25 07 | 17957 | 26871.451 | 27.574
2010 12 14 | 11 25 08 | 17960 | 26874.986 | 27.571
2010 12 14 | 11 25 09 | 17962 | 26877.342 | 27.569
2010 12 14 | 11 25 10 | 17965 | 26880.877 | 27.566
2010 12 14 | 11 25 11 | 17968 | 26884.412 | 27.563
2010 12 14 | 11 25 12 | 17971 | 26887.947 | 27.56
2010 12 14 | 11 25 13 | 17974 | 26891.482 | 27.557
2010 12 14 | 11 25 14 | 17977 | 26895.018 | 27.553
2010 12 14 | 11 25 15 | 17980 | 26898.554 | 27.55
2010 12 14 | 11 25 16 | 17982 | 26900.911 | 27.548
2010 12 14 | 11 25 17 | 17983 | 26902.09 | 27.547
2010 12 14 | 11 25 18 | 17985 | 26904.447 | 27.545
2010 12 14 | 11 25 19 | 17987 | 26906.805 | 27.543
2010 12 14 | 11 25 20 | 17989 | 26909.162 | 27.541
2010 12 14 | 11 25 21 | 17991 | 26911.52 | 27.539
2010 12 14 | 11 25 22 | 17993 | 26913.878 | 27.537
2010 12 14 | 11 25 23 | 17996 | 26917.415 | 27.534
2010 12 14 | 11 25 24 | 17997 | 26918.594 | 27.533
2010 12 14 | 11 25 25 | 17998 | 26919.773 | 27.532
2010 12 14 | 11 25 26 | 18000 | 26922.131 | 27.53
2010 12 14 | 11 25 27 | 18002 | 26924.489 | 27.528
2010 12 14 | 11 25 28 | 18003 | 26925.668 | 27.527
2010 12 14 | 11 25 29 | 18004 | 26926.847 | 27.526
2010 12 14 | 11 25 30 | 18008 | 26931.564 | 27.521
2010 12 14 | 11 25 31 | 18010 | 26933.923 | 27.519
2010 12 14 | 11 25 32 | 18012 | 26936.282 | 27.517