## APCT3
Date | 13, Dec, 2010
Observer | T. Sugihara |  | Instrument # | 1858014C
|  |  | Buttery | 2951 | mV
|  |  | Leg | EXP333
Delay Time |  | min | Site | C0018
|  |  | Hole | A
Sample Time | 1 | sec. | Core # | 12
Depth | 108.65 | mbsf | Water Depth (Rig Floor) | 3112.85
Sea State |  |  | Water Depth (Water Line) | 3084.35
Rig Time | GMT |  | Remarks:
GMT ±
Hour:Min:Sec | HR:Min:Sec
5:40 |  | Start
8:27 |  | Start down; pumping @ |  | Strokes/min
8:56 |  | Pumps off @ Mudline |  | meters | Stay: | 18 | minutes
9:14 |  | Start Down
9:35 |  | Shoot Piston |  |  | Stay: | 7 | minutes
9:42 |  | Off Bottom | Pullout: |  | k lbs.
|  | Stop @ mudline - |  | meters | Stay: |  | minutes
Start Up
10:08 |  | On Deck
Data Downloaded
| Average Mudline Temperature = | 2.22 | °C |  | Remarks
| Thermal Conductivity Used for Fit = |  | W/m^2
| Extrapolated Equilibrium Temperature = | 8.53 | °C

## data
yyyy mm dd | HH MM SS | Raw | Res[Ohm] | Temp[degC]
2010 12 13 | 05 40 01 | 25609 | 36619.973 | 20.417
2010 12 13 | 05 40 02 | 25618 | 36632.374 | 20.409
2010 12 13 | 05 40 03 | 25577 | 36575.903 | 20.444
2010 12 13 | 05 40 04 | 25709 | 36757.888 | 20.332
2010 12 13 | 05 40 05 | 25769 | 36840.778 | 20.281
2010 12 13 | 05 40 06 | 25731 | 36788.268 | 20.313
2010 12 13 | 05 40 07 | 25732 | 36789.65 | 20.312
2010 12 13 | 05 40 08 | 25779 | 36854.603 | 20.272
2010 12 13 | 05 40 09 | 25665 | 36697.169 | 20.369
2010 12 13 | 05 40 10 | 25777 | 36851.838 | 20.274
2010 12 13 | 05 40 11 | 25776 | 36850.455 | 20.275
2010 12 13 | 05 40 12 | 25670 | 36704.066 | 20.365
2010 12 13 | 05 40 13 | 25663 | 36694.411 | 20.371
2010 12 13 | 05 40 14 | 25721 | 36774.457 | 20.321
2010 12 13 | 05 40 15 | 25701 | 36746.844 | 20.338
2010 12 13 | 05 40 16 | 25762 | 36831.102 | 20.286
2010 12 13 | 05 40 17 | 25782 | 36858.751 | 20.269
2010 12 13 | 05 40 18 | 25759 | 36826.955 | 20.289
2010 12 13 | 05 40 19 | 25772 | 36844.925 | 20.278
2010 12 13 | 05 40 20 | 25785 | 36862.899 | 20.267
2010 12 13 | 05 40 21 | 25784 | 36861.517 | 20.268
2010 12 13 | 05 40 22 | 25773 | 36846.307 | 20.277
2010 12 13 | 05 40 23 | 25784 | 36861.517 | 20.268
2010 12 13 | 05 40 24 | 25782 | 36858.751 | 20.269
2010 12 13 | 05 40 25 | 25787 | 36865.665 | 20.265
2010 12 13 | 05 40 26 | 25782 | 36858.751 | 20.269
2010 12 13 | 05 40 27 | 25793 | 36873.963 | 20.26
2010 12 13 | 05 40 28 | 25783 | 36860.134 | 20.269
2010 12 13 | 05 40 29 | 25783 | 36860.134 | 20.269
2010 12 13 | 05 40 30 | 25771 | 36843.542 | 20.279
2010 12 13 | 05 40 31 | 25775 | 36849.072 | 20.275
2010 12 13 | 05 40 32 | 25760 | 36828.337 | 20.288
2010 12 13 | 05 40 33 | 25765 | 36835.248 | 20.284
2010 12 13 | 05 40 34 | 25781 | 36857.368 | 20.27
2010 12 13 | 05 40 35 | 25767 | 36838.013 | 20.282
2010 12 13 | 05 40 36 | 25790 | 36869.814 | 20.263
2010 12 13 | 05 40 37 | 25704 | 36750.985 | 20.336
2010 12 13 | 05 40 38 | 25790 | 36869.814 | 20.263
2010 12 13 | 05 40 39 | 25754 | 36820.045 | 20.293
2010 12 13 | 05 40 40 | 25792 | 36872.58 | 20.261
2010 12 13 | 05 40 41 | 25790 | 36869.814 | 20.263
2010 12 13 | 05 40 42 | 25819 | 36909.933 | 20.238
2010 12 13 | 05 40 43 | 25811 | 36898.863 | 20.245
2010 12 13 | 05 40 44 | 25803 | 36887.795 | 20.252
2010 12 13 | 05 40 45 | 25816 | 36905.782 | 20.241
2010 12 13 | 05 40 46 | 25800 | 36883.645 | 20.254
2010 12 13 | 05 40 47 | 25813 | 36901.631 | 20.243
2010 12 13 | 05 40 48 | 25793 | 36873.963 | 20.26
2010 12 13 | 05 40 49 | 25810 | 36897.48 | 20.246
2010 12 13 | 05 40 50 | 25727 | 36782.744 | 20.316
2010 12 13 | 05 40 51 | 25798 | 36880.879 | 20.256
2010 12 13 | 05 40 52 | 25806 | 36891.946 | 20.249
2010 12 13 | 05 40 53 | 25817 | 36907.166 | 20.24
2010 12 13 | 05 40 54 | 25809 | 36896.096 | 20.247
2010 12 13 | 05 40 55 | 25820 | 36911.317 | 20.237
2010 12 13 | 05 40 56 | 25809 | 36896.096 | 20.247
2010 12 13 | 05 40 57 | 25805 | 36890.562 | 20.25
2010 12 13 | 05 40 58 | 25813 | 36901.631 | 20.243
2010 12 13 | 05 40 59 | 25812 | 36900.247 | 20.244
2010 12 13 | 05 41 00 | 25818 | 36908.55 | 20.239
2010 12 13 | 05 41 01 | 25820 | 36911.317 | 20.237
2010 12 13 | 05 41 02 | 25825 | 36918.237 | 20.233
2010 12 13 | 05 41 03 | 25821 | 36912.701 | 20.236
2010 12 13 | 05 41 04 | 25825 | 36918.237 | 20.233
2010 12 13 | 05 41 05 | 25834 | 36930.694 | 20.225
2010 12 13 | 05 41 06 | 25833 | 36929.31 | 20.226
2010 12 13 | 05 41 07 | 25824 | 36916.853 | 20.234
2010 12 13 | 05 41 08 | 25831 | 36926.542 | 20.228
2010 12 13 | 05 41 09 | 25838 | 36936.232 | 20.222
2010 12 13 | 05 41 10 | 25845 | 36945.924 | 20.216
2010 12 13 | 05 41 11 | 25818 | 36908.55 | 20.239
2010 12 13 | 05 41 12 | 25785 | 36862.899 | 20.267
2010 12 13 | 05 41 13 | 25823 | 36915.469 | 20.235
2010 12 13 | 05 41 14 | 25831 | 36926.542 | 20.228
2010 12 13 | 05 41 15 | 25839 | 36937.616 | 20.221
2010 12 13 | 05 41 16 | 25827 | 36921.005 | 20.231
2010 12 13 | 05 41 17 | 25836 | 36933.463 | 20.224
2010 12 13 | 05 41 18 | 25844 | 36944.539 | 20.217
2010 12 13 | 05 41 19 | 25832 | 36927.926 | 20.227
2010 12 13 | 05 41 20 | 25834 | 36930.694 | 20.225
2010 12 13 | 05 41 21 | 25844 | 36944.539 | 20.217
2010 12 13 | 05 41 22 | 25847 | 36948.693 | 20.214
2010 12 13 | 05 41 23 | 25849 | 36951.462 | 20.213
2010 12 13 | 05 41 24 | 25851 | 36954.232 | 20.211
2010 12 13 | 05 41 25 | 25817 | 36907.166 | 20.24
2010 12 13 | 05 41 26 | 25840 | 36939.001 | 20.22
2010 12 13 | 05 41 27 | 25845 | 36945.924 | 20.216
2010 12 13 | 05 41 28 | 25848 | 36950.078 | 20.213
2010 12 13 | 05 41 29 | 25849 | 36951.462 | 20.213
2010 12 13 | 05 41 30 | 25854 | 36958.386 | 20.208
2010 12 13 | 05 41 31 | 25860 | 36966.696 | 20.203
2010 12 13 | 05 41 32 | 25849 | 36951.462 | 20.213
2010 12 13 | 05 41 33 | 25843 | 36943.154 | 20.218
2010 12 13 | 05 41 34 | 25853 | 36957.001 | 20.209
2010 12 13 | 05 41 35 | 25859 | 36965.311 | 20.204
2010 12 13 | 05 41 36 | 25837 | 36934.848 | 20.223
2010 12 13 | 05 41 37 | 25860 | 36966.696 | 20.203
2010 12 13 | 05 41 38 | 25818 | 36908.55 | 20.239
2010 12 13 | 05 41 39 | 25854 | 36958.386 | 20.208
2010 12 13 | 05 41 40 | 25849 | 36951.462 | 20.213
2010 12 13 | 05 41 41 | 25868 | 36977.778 | 20.196
2010 12 13 | 05 41 42 | 25853 | 36957.001 | 20.209
2010 12 13 | 05 41 43 | 25859 | 36965.311 | 20.204
2010 12 13 | 05 41 44 | 25867 | 36976.392 | 20.197
2010 12 13 | 05 41 45 | 25870 | 36980.548 | 20.195
2010 12 13 | 05 41 46 | 25865 | 36973.622 | 20.199
2010 12 13 | 05 41 47 | 25864 | 36972.237 | 20.2
2010 12 13 | 05 41 48 | 25871 | 36981.934 | 20.194
2010 12 13 | 05 41 49 | 25875 | 36987.475 | 20.19
2010 12 13 | 05 41 50 | 25864 | 36972.237 | 20.2
2010 12 13 | 05 41 51 | 25825 | 36918.237 | 20.233
2010 12 13 | 05 41 52 | 25834 | 36930.694 | 20.225
2010 12 13 | 05 41 53 | 25867 | 36976.392 | 20.197
2010 12 13 | 05 41 54 | 25868 | 36977.778 | 20.196
2010 12 13 | 05 41 55 | 25864 | 36972.237 | 20.2
2010 12 13 | 05 41 56 | 25863 | 36970.852 | 20.201
2010 12 13 | 05 41 57 | 25821 | 36912.701 | 20.236
2010 12 13 | 05 41 58 | 25823 | 36915.469 | 20.235
2010 12 13 | 05 41 59 | 25826 | 36919.621 | 20.232
2010 12 13 | 05 42 00 | 25859 | 36965.311 | 20.204
2010 12 13 | 05 42 01 | 25836 | 36933.463 | 20.224
2010 12 13 | 05 42 02 | 25847 | 36948.693 | 20.214
2010 12 13 | 05 42 03 | 25860 | 36966.696 | 20.203
2010 12 13 | 05 42 04 | 25868 | 36977.778 | 20.196
2010 12 13 | 05 42 05 | 25872 | 36983.319 | 20.193
2010 12 13 | 05 42 06 | 25879 | 36993.018 | 20.187
2010 12 13 | 05 42 07 | 25860 | 36966.696 | 20.203
2010 12 13 | 05 42 08 | 25865 | 36973.622 | 20.199
2010 12 13 | 05 42 09 | 25882 | 36997.175 | 20.185
2010 12 13 | 05 42 10 | 25884 | 36999.946 | 20.183
2010 12 13 | 05 42 11 | 25892 | 37011.033 | 20.176
2010 12 13 | 05 42 12 | 25874 | 36986.09 | 20.191
2010 12 13 | 05 42 13 | 25854 | 36958.386 | 20.208
2010 12 13 | 05 42 14 | 25850 | 36952.847 | 20.212
2010 12 13 | 05 42 15 | 25881 | 36995.789 | 20.185
2010 12 13 | 05 42 16 | 25844 | 36944.539 | 20.217
2010 12 13 | 05 42 17 | 25893 | 37012.419 | 20.175
2010 12 13 | 05 42 18 | 25875 | 36987.475 | 20.19
2010 12 13 | 05 42 19 | 25874 | 36986.09 | 20.191
2010 12 13 | 05 42 20 | 25886 | 37002.718 | 20.181
2010 12 13 | 05 42 21 | 25877 | 36990.247 | 20.189
2010 12 13 | 05 42 22 | 25884 | 36999.946 | 20.183
2010 12 13 | 05 42 23 | 25867 | 36976.392 | 20.197
2010 12 13 | 05 42 24 | 25871 | 36981.934 | 20.194
2010 12 13 | 05 42 25 | 25879 | 36993.018 | 20.187
2010 12 13 | 05 42 26 | 25880 | 36994.403 | 20.186
2010 12 13 | 05 42 27 | 25873 | 36984.705 | 20.192
2010 12 13 | 05 42 28 | 25881 | 36995.789 | 20.185
2010 12 13 | 05 42 29 | 25841 | 36940.385 | 20.219
2010 12 13 | 05 42 30 | 25836 | 36933.463 | 20.224
2010 12 13 | 05 42 31 | 25870 | 36980.548 | 20.195
2010 12 13 | 05 42 32 | 25873 | 36984.705 | 20.192
2010 12 13 | 05 42 33 | 25860 | 36966.696 | 20.203
2010 12 13 | 05 42 34 | 25854 | 36958.386 | 20.208
2010 12 13 | 05 42 35 | 25881 | 36995.789 | 20.185
2010 12 13 | 05 42 36 | 25852 | 36955.617 | 20.21
2010 12 13 | 05 42 37 | 25829 | 36923.773 | 20.23
2010 12 13 | 05 42 38 | 25853 | 36957.001 | 20.209
2010 12 13 | 05 42 39 | 25885 | 37001.332 | 20.182
2010 12 13 | 05 42 40 | 25868 | 36977.778 | 20.196
2010 12 13 | 05 42 41 | 25882 | 36997.175 | 20.185
2010 12 13 | 05 42 42 | 25821 | 36912.701 | 20.236
2010 12 13 | 05 42 43 | 25883 | 36998.56 | 20.184
2010 12 13 | 05 42 44 | 25849 | 36951.462 | 20.213
2010 12 13 | 05 42 45 | 25846 | 36947.308 | 20.215
2010 12 13 | 05 42 46 | 25859 | 36965.311 | 20.204
2010 12 13 | 05 42 47 | 25871 | 36981.934 | 20.194
2010 12 13 | 05 42 48 | 25882 | 36997.175 | 20.185
2010 12 13 | 05 42 49 | 25834 | 36930.694 | 20.225
2010 12 13 | 05 42 50 | 25841 | 36940.385 | 20.219
2010 12 13 | 05 42 51 | 25881 | 36995.789 | 20.185
2010 12 13 | 05 42 52 | 25880 | 36994.403 | 20.186
2010 12 13 | 05 42 53 | 25878 | 36991.632 | 20.188
2010 12 13 | 05 42 54 | 25869 | 36979.163 | 20.196
2010 12 13 | 05 42 55 | 25878 | 36991.632 | 20.188
2010 12 13 | 05 42 56 | 25845 | 36945.924 | 20.216
2010 12 13 | 05 42 57 | 25857 | 36962.541 | 20.206
2010 12 13 | 05 42 58 | 25883 | 36998.56 | 20.184
2010 12 13 | 05 42 59 | 25839 | 36937.616 | 20.221
2010 12 13 | 05 43 00 | 25877 | 36990.247 | 20.189
2010 12 13 | 05 43 01 | 25861 | 36968.081 | 20.202
2010 12 13 | 05 43 02 | 25886 | 37002.718 | 20.181
2010 12 13 | 05 43 03 | 25870 | 36980.548 | 20.195
2010 12 13 | 05 43 04 | 25886 | 37002.718 | 20.181
2010 12 13 | 05 43 05 | 25857 | 36962.541 | 20.206
2010 12 13 | 05 43 06 | 25887 | 37004.104 | 20.18
2010 12 13 | 05 43 07 | 25854 | 36958.386 | 20.208
2010 12 13 | 05 43 08 | 25854 | 36958.386 | 20.208
2010 12 13 | 05 43 09 | 25863 | 36970.852 | 20.201
2010 12 13 | 05 43 10 | 25872 | 36983.319 | 20.193
2010 12 13 | 05 43 11 | 25879 | 36993.018 | 20.187
2010 12 13 | 05 43 12 | 25879 | 36993.018 | 20.187
2010 12 13 | 05 43 13 | 25888 | 37005.49 | 20.179
2010 12 13 | 05 43 14 | 25885 | 37001.332 | 20.182
2010 12 13 | 05 43 15 | 25890 | 37008.261 | 20.178
2010 12 13 | 05 43 16 | 25888 | 37005.49 | 20.179
2010 12 13 | 05 43 17 | 25889 | 37006.875 | 20.179
2010 12 13 | 05 43 18 | 25887 | 37004.104 | 20.18
2010 12 13 | 05 43 19 | 25888 | 37005.49 | 20.179
2010 12 13 | 05 43 20 | 25883 | 36998.56 | 20.184
2010 12 13 | 05 43 21 | 25893 | 37012.419 | 20.175
2010 12 13 | 05 43 22 | 25851 | 36954.232 | 20.211
2010 12 13 | 05 43 23 | 25890 | 37008.261 | 20.178
2010 12 13 | 05 43 24 | 25888 | 37005.49 | 20.179
2010 12 13 | 05 43 25 | 25861 | 36968.081 | 20.202
2010 12 13 | 05 43 26 | 25893 | 37012.419 | 20.175
2010 12 13 | 05 43 27 | 25848 | 36950.078 | 20.213
2010 12 13 | 05 43 28 | 25874 | 36986.09 | 20.191
2010 12 13 | 05 43 29 | 25888 | 37005.49 | 20.179
2010 12 13 | 05 43 30 | 25889 | 37006.875 | 20.179
2010 12 13 | 05 43 31 | 25895 | 37015.192 | 20.174
2010 12 13 | 05 43 32 | 25858 | 36963.926 | 20.205
2010 12 13 | 05 43 33 | 25870 | 36980.548 | 20.195
2010 12 13 | 05 43 34 | 25878 | 36991.632 | 20.188
2010 12 13 | 05 43 35 | 25871 | 36981.934 | 20.194
2010 12 13 | 05 43 36 | 25897 | 37017.964 | 20.172
2010 12 13 | 05 43 37 | 25865 | 36973.622 | 20.199
2010 12 13 | 05 43 38 | 25864 | 36972.237 | 20.2
2010 12 13 | 05 43 39 | 25856 | 36961.156 | 20.207
2010 12 13 | 05 43 40 | 25876 | 36988.861 | 20.19
2010 12 13 | 05 43 41 | 25883 | 36998.56 | 20.184
2010 12 13 | 05 43 42 | 25886 | 37002.718 | 20.181
2010 12 13 | 05 43 43 | 25855 | 36959.771 | 20.207
2010 12 13 | 05 43 44 | 25871 | 36981.934 | 20.194
2010 12 13 | 05 43 45 | 25872 | 36983.319 | 20.193
2010 12 13 | 05 43 46 | 25885 | 37001.332 | 20.182
2010 12 13 | 05 43 47 | 25889 | 37006.875 | 20.179
2010 12 13 | 05 43 48 | 25864 | 36972.237 | 20.2
2010 12 13 | 05 43 49 | 25880 | 36994.403 | 20.186
2010 12 13 | 05 43 50 | 25854 | 36958.386 | 20.208
2010 12 13 | 05 43 51 | 25873 | 36984.705 | 20.192
2010 12 13 | 05 43 52 | 25894 | 37013.805 | 20.174
2010 12 13 | 05 43 53 | 25899 | 37020.736 | 20.17
2010 12 13 | 05 43 54 | 25873 | 36984.705 | 20.192
2010 12 13 | 05 43 55 | 25885 | 37001.332 | 20.182
2010 12 13 | 05 43 56 | 25889 | 37006.875 | 20.179
2010 12 13 | 05 43 57 | 25900 | 37022.122 | 20.169
2010 12 13 | 05 43 58 | 25897 | 37017.964 | 20.172
2010 12 13 | 05 43 59 | 25902 | 37024.895 | 20.168
2010 12 13 | 05 44 00 | 25893 | 37012.419 | 20.175
2010 12 13 | 05 44 01 | 25898 | 37019.35 | 20.171
2010 12 13 | 05 44 02 | 25897 | 37017.964 | 20.172
2010 12 13 | 05 44 03 | 25896 | 37016.578 | 20.173
2010 12 13 | 05 44 04 | 25879 | 36993.018 | 20.187
2010 12 13 | 05 44 05 | 25877 | 36990.247 | 20.189
2010 12 13 | 05 44 06 | 25889 | 37006.875 | 20.179
2010 12 13 | 05 44 07 | 25902 | 37024.895 | 20.168
2010 12 13 | 05 44 08 | 25885 | 37001.332 | 20.182
2010 12 13 | 05 44 09 | 25870 | 36980.548 | 20.195
2010 12 13 | 05 44 10 | 25872 | 36983.319 | 20.193
2010 12 13 | 05 44 11 | 25878 | 36991.632 | 20.188
2010 12 13 | 05 44 12 | 25883 | 36998.56 | 20.184
2010 12 13 | 05 44 13 | 25875 | 36987.475 | 20.19
2010 12 13 | 05 44 14 | 25879 | 36993.018 | 20.187
2010 12 13 | 05 44 15 | 25905 | 37029.054 | 20.165
2010 12 13 | 05 44 16 | 25901 | 37023.509 | 20.168
2010 12 13 | 05 44 17 | 25904 | 37027.668 | 20.166
2010 12 13 | 05 44 18 | 25908 | 37033.213 | 20.163
2010 12 13 | 05 44 19 | 25910 | 37035.986 | 20.161
2010 12 13 | 05 44 20 | 25899 | 37020.736 | 20.17
2010 12 13 | 05 44 21 | 25890 | 37008.261 | 20.178
2010 12 13 | 05 44 22 | 25864 | 36972.237 | 20.2
2010 12 13 | 05 44 23 | 25893 | 37012.419 | 20.175
2010 12 13 | 05 44 24 | 25899 | 37020.736 | 20.17
2010 12 13 | 05 44 25 | 25875 | 36987.475 | 20.19
2010 12 13 | 05 44 26 | 25889 | 37006.875 | 20.179
2010 12 13 | 05 44 27 | 25915 | 37042.919 | 20.157
2010 12 13 | 05 44 28 | 25909 | 37034.6 | 20.162
2010 12 13 | 05 44 29 | 25913 | 37040.146 | 20.158
2010 12 13 | 05 44 30 | 25918 | 37047.08 | 20.154
2010 12 13 | 05 44 31 | 25920 | 37049.853 | 20.152
2010 12 13 | 05 44 32 | 25908 | 37033.213 | 20.163
2010 12 13 | 05 44 33 | 25911 | 37037.373 | 20.16
2010 12 13 | 05 44 34 | 25904 | 37027.668 | 20.166
2010 12 13 | 05 44 35 | 25916 | 37044.306 | 20.156
2010 12 13 | 05 44 36 | 25916 | 37044.306 | 20.156
2010 12 13 | 05 44 37 | 25910 | 37035.986 | 20.161
2010 12 13 | 05 44 38 | 25872 | 36983.319 | 20.193
2010 12 13 | 05 44 39 | 25878 | 36991.632 | 20.188
2010 12 13 | 05 44 40 | 25892 | 37011.033 | 20.176
2010 12 13 | 05 44 41 | 25881 | 36995.789 | 20.185
2010 12 13 | 05 44 42 | 25915 | 37042.919 | 20.157
2010 12 13 | 05 44 43 | 25914 | 37041.533 | 20.157
2010 12 13 | 05 44 44 | 25897 | 37017.964 | 20.172
2010 12 13 | 05 44 45 | 25911 | 37037.373 | 20.16
2010 12 13 | 05 44 46 | 25911 | 37037.373 | 20.16
2010 12 13 | 05 44 47 | 25919 | 37048.466 | 20.153
2010 12 13 | 05 44 48 | 25923 | 37054.014 | 20.15
2010 12 13 | 05 44 49 | 25927 | 37059.562 | 20.146
2010 12 13 | 05 44 50 | 25901 | 37023.509 | 20.168
2010 12 13 | 05 44 51 | 25906 | 37030.44 | 20.164
2010 12 13 | 05 44 52 | 25899 | 37020.736 | 20.17
2010 12 13 | 05 44 53 | 25909 | 37034.6 | 20.162
2010 12 13 | 05 44 54 | 25913 | 37040.146 | 20.158
2010 12 13 | 05 44 55 | 25923 | 37054.014 | 20.15
2010 12 13 | 05 44 56 | 25907 | 37031.827 | 20.163
2010 12 13 | 05 44 57 | 25911 | 37037.373 | 20.16
2010 12 13 | 05 44 58 | 25918 | 37047.08 | 20.154
2010 12 13 | 05 44 59 | 25924 | 37055.401 | 20.149
2010 12 13 | 05 45 00 | 25921 | 37051.24 | 20.151
2010 12 13 | 05 45 01 | 25921 | 37051.24 | 20.151
2010 12 13 | 05 45 02 | 25910 | 37035.986 | 20.161
2010 12 13 | 05 45 03 | 25909 | 37034.6 | 20.162
2010 12 13 | 05 45 04 | 25926 | 37058.175 | 20.147
2010 12 13 | 05 45 05 | 25917 | 37045.693 | 20.155
2010 12 13 | 05 45 06 | 25922 | 37052.627 | 20.151
2010 12 13 | 05 45 07 | 25927 | 37059.562 | 20.146
2010 12 13 | 05 45 08 | 25929 | 37062.336 | 20.145
2010 12 13 | 05 45 09 | 25921 | 37051.24 | 20.151
2010 12 13 | 05 45 10 | 25933 | 37067.885 | 20.141
2010 12 13 | 05 45 11 | 25928 | 37060.949 | 20.146
2010 12 13 | 05 45 12 | 25920 | 37049.853 | 20.152
2010 12 13 | 05 45 13 | 25916 | 37044.306 | 20.156
2010 12 13 | 05 45 14 | 25911 | 37037.373 | 20.16
2010 12 13 | 05 45 15 | 25914 | 37041.533 | 20.157
2010 12 13 | 05 45 16 | 25925 | 37056.788 | 20.148
2010 12 13 | 05 45 17 | 25927 | 37059.562 | 20.146
2010 12 13 | 05 45 18 | 25899 | 37020.736 | 20.17
2010 12 13 | 05 45 19 | 25915 | 37042.919 | 20.157
2010 12 13 | 05 45 20 | 25904 | 37027.668 | 20.166
2010 12 13 | 05 45 21 | 25894 | 37013.805 | 20.174
2010 12 13 | 05 45 22 | 25928 | 37060.949 | 20.146
2010 12 13 | 05 45 23 | 25904 | 37027.668 | 20.166
2010 12 13 | 05 45 24 | 25905 | 37029.054 | 20.165
2010 12 13 | 05 45 25 | 25935 | 37070.659 | 20.14
2010 12 13 | 05 45 26 | 25920 | 37049.853 | 20.152
2010 12 13 | 05 45 27 | 25928 | 37060.949 | 20.146
2010 12 13 | 05 45 28 | 25936 | 37072.046 | 20.139
2010 12 13 | 05 45 29 | 25905 | 37029.054 | 20.165
2010 12 13 | 05 45 30 | 25897 | 37017.964 | 20.172
2010 12 13 | 05 45 31 | 25907 | 37031.827 | 20.163
2010 12 13 | 05 45 32 | 25918 | 37047.08 | 20.154
2010 12 13 | 05 45 33 | 25931 | 37065.11 | 20.143
2010 12 13 | 05 45 34 | 25893 | 37012.419 | 20.175
2010 12 13 | 05 45 35 | 25897 | 37017.964 | 20.172
2010 12 13 | 05 45 36 | 25918 | 37047.08 | 20.154
2010 12 13 | 05 45 37 | 25902 | 37024.895 | 20.168
2010 12 13 | 05 45 38 | 25922 | 37052.627 | 20.151
2010 12 13 | 05 45 39 | 25912 | 37038.759 | 20.159
2010 12 13 | 05 45 40 | 25933 | 37067.885 | 20.141
2010 12 13 | 05 45 41 | 25932 | 37066.497 | 20.142
2010 12 13 | 05 45 42 | 25926 | 37058.175 | 20.147
2010 12 13 | 05 45 43 | 25932 | 37066.497 | 20.142
2010 12 13 | 05 45 44 | 25901 | 37023.509 | 20.168
2010 12 13 | 05 45 45 | 25925 | 37056.788 | 20.148
2010 12 13 | 05 45 46 | 25920 | 37049.853 | 20.152
2010 12 13 | 05 45 47 | 25907 | 37031.827 | 20.163
2010 12 13 | 05 45 48 | 25923 | 37054.014 | 20.15
2010 12 13 | 05 45 49 | 25927 | 37059.562 | 20.146
2010 12 13 | 05 45 50 | 25923 | 37054.014 | 20.15
2010 12 13 | 05 45 51 | 25923 | 37054.014 | 20.15
2010 12 13 | 05 45 52 | 25939 | 37076.209 | 20.136
2010 12 13 | 05 45 53 | 25929 | 37062.336 | 20.145
2010 12 13 | 05 45 54 | 25939 | 37076.209 | 20.136
2010 12 13 | 05 45 55 | 25937 | 37073.434 | 20.138
2010 12 13 | 05 45 56 | 25924 | 37055.401 | 20.149
2010 12 13 | 05 45 57 | 25930 | 37063.723 | 20.144
2010 12 13 | 05 45 58 | 25932 | 37066.497 | 20.142
2010 12 13 | 05 45 59 | 25943 | 37081.758 | 20.133
2010 12 13 | 05 46 00 | 25899 | 37020.736 | 20.17
2010 12 13 | 05 46 01 | 25910 | 37035.986 | 20.161
2010 12 13 | 05 46 02 | 25887 | 37004.104 | 20.18
2010 12 13 | 05 46 03 | 25906 | 37030.44 | 20.164
2010 12 13 | 05 46 04 | 25922 | 37052.627 | 20.151
2010 12 13 | 05 46 05 | 25933 | 37067.885 | 20.141
2010 12 13 | 05 46 06 | 25948 | 37088.696 | 20.129
2010 12 13 | 05 46 07 | 25934 | 37069.272 | 20.14
2010 12 13 | 05 46 08 | 25949 | 37090.084 | 20.128
2010 12 13 | 05 46 09 | 25945 | 37084.533 | 20.131
2010 12 13 | 05 46 10 | 25950 | 37091.472 | 20.127
2010 12 13 | 05 46 11 | 25923 | 37054.014 | 20.15
2010 12 13 | 05 46 12 | 25938 | 37074.821 | 20.137
2010 12 13 | 05 46 13 | 25914 | 37041.533 | 20.157
2010 12 13 | 05 46 14 | 25940 | 37077.596 | 20.135
2010 12 13 | 05 46 15 | 25954 | 37097.023 | 20.124
2010 12 13 | 05 46 16 | 25954 | 37097.023 | 20.124
2010 12 13 | 05 46 17 | 25933 | 37067.885 | 20.141
2010 12 13 | 05 46 18 | 25942 | 37080.371 | 20.134
2010 12 13 | 05 46 19 | 25944 | 37083.146 | 20.132
2010 12 13 | 05 46 20 | 25952 | 37094.247 | 20.125
2010 12 13 | 05 46 21 | 25941 | 37078.983 | 20.135
2010 12 13 | 05 46 22 | 25927 | 37059.562 | 20.146
2010 12 13 | 05 46 23 | 25947 | 37087.309 | 20.129
2010 12 13 | 05 46 24 | 25959 | 37103.962 | 20.119
2010 12 13 | 05 46 25 | 25953 | 37095.635 | 20.124
2010 12 13 | 05 46 26 | 25952 | 37094.247 | 20.125
2010 12 13 | 05 46 27 | 25946 | 37085.921 | 20.13
2010 12 13 | 05 46 28 | 25960 | 37105.35 | 20.118
2010 12 13 | 05 46 29 | 25962 | 37108.127 | 20.117
2010 12 13 | 05 46 30 | 25936 | 37072.046 | 20.139
2010 12 13 | 05 46 31 | 25939 | 37076.209 | 20.136
2010 12 13 | 05 46 32 | 25954 | 37097.023 | 20.124
2010 12 13 | 05 46 33 | 25941 | 37078.983 | 20.135
2010 12 13 | 05 46 34 | 25918 | 37047.08 | 20.154
2010 12 13 | 05 46 35 | 25903 | 37026.281 | 20.167
2010 12 13 | 05 46 36 | 25903 | 37026.281 | 20.167
2010 12 13 | 05 46 37 | 25871 | 36981.934 | 20.194
2010 12 13 | 05 46 38 | 25893 | 37012.419 | 20.175
2010 12 13 | 05 46 39 | 25848 | 36950.078 | 20.213
2010 12 13 | 05 46 40 | 25850 | 36952.847 | 20.212
2010 12 13 | 05 46 41 | 25866 | 36975.007 | 20.198
2010 12 13 | 05 46 42 | 25852 | 36955.617 | 20.21
2010 12 13 | 05 46 43 | 25855 | 36959.771 | 20.207
2010 12 13 | 05 46 44 | 25843 | 36943.154 | 20.218
2010 12 13 | 05 46 45 | 25845 | 36945.924 | 20.216
2010 12 13 | 05 46 46 | 25838 | 36936.232 | 20.222
2010 12 13 | 05 46 47 | 25847 | 36948.693 | 20.214
2010 12 13 | 05 46 48 | 25846 | 36947.308 | 20.215
2010 12 13 | 05 46 49 | 25845 | 36945.924 | 20.216
2010 12 13 | 05 46 50 | 25849 | 36951.462 | 20.213
2010 12 13 | 05 46 51 | 25848 | 36950.078 | 20.213
2010 12 13 | 05 46 52 | 25854 | 36958.386 | 20.208
2010 12 13 | 05 46 53 | 25855 | 36959.771 | 20.207
2010 12 13 | 05 46 54 | 25848 | 36950.078 | 20.213
2010 12 13 | 05 46 55 | 25859 | 36965.311 | 20.204
2010 12 13 | 05 46 56 | 25861 | 36968.081 | 20.202
2010 12 13 | 05 46 57 | 25862 | 36969.466 | 20.202
2010 12 13 | 05 46 58 | 25853 | 36957.001 | 20.209
2010 12 13 | 05 46 59 | 25839 | 36937.616 | 20.221
2010 12 13 | 05 47 00 | 25849 | 36951.462 | 20.213
2010 12 13 | 05 47 01 | 25841 | 36940.385 | 20.219
2010 12 13 | 05 47 02 | 25862 | 36969.466 | 20.202
2010 12 13 | 05 47 03 | 25864 | 36972.237 | 20.2
2010 12 13 | 05 47 04 | 25845 | 36945.924 | 20.216
2010 12 13 | 05 47 05 | 25863 | 36970.852 | 20.201
2010 12 13 | 05 47 06 | 25874 | 36986.09 | 20.191
2010 12 13 | 05 47 07 | 25843 | 36943.154 | 20.218
2010 12 13 | 05 47 08 | 25874 | 36986.09 | 20.191
2010 12 13 | 05 47 09 | 25858 | 36963.926 | 20.205
2010 12 13 | 05 47 10 | 25862 | 36969.466 | 20.202
2010 12 13 | 05 47 11 | 25865 | 36973.622 | 20.199
2010 12 13 | 05 47 12 | 25867 | 36976.392 | 20.197
2010 12 13 | 05 47 13 | 25888 | 37005.49 | 20.179
2010 12 13 | 05 47 14 | 25891 | 37009.647 | 20.177
2010 12 13 | 05 47 15 | 25884 | 36999.946 | 20.183
2010 12 13 | 05 47 16 | 25867 | 36976.392 | 20.197
2010 12 13 | 05 47 17 | 25888 | 37005.49 | 20.179
2010 12 13 | 05 47 18 | 25897 | 37017.964 | 20.172
2010 12 13 | 05 47 19 | 25881 | 36995.789 | 20.185
2010 12 13 | 05 47 20 | 25895 | 37015.192 | 20.174
2010 12 13 | 05 47 21 | 25881 | 36995.789 | 20.185
2010 12 13 | 05 47 22 | 25893 | 37012.419 | 20.175
2010 12 13 | 05 47 23 | 25890 | 37008.261 | 20.178
2010 12 13 | 05 47 24 | 25902 | 37024.895 | 20.168
2010 12 13 | 05 47 25 | 25875 | 36987.475 | 20.19
2010 12 13 | 05 47 26 | 25887 | 37004.104 | 20.18
2010 12 13 | 05 47 27 | 25888 | 37005.49 | 20.179
2010 12 13 | 05 47 28 | 25903 | 37026.281 | 20.167
2010 12 13 | 05 47 29 | 25908 | 37033.213 | 20.163
2010 12 13 | 05 47 30 | 25919 | 37048.466 | 20.153
2010 12 13 | 05 47 31 | 25922 | 37052.627 | 20.151
2010 12 13 | 05 47 32 | 25924 | 37055.401 | 20.149
2010 12 13 | 05 47 33 | 25898 | 37019.35 | 20.171
2010 12 13 | 05 47 34 | 25916 | 37044.306 | 20.156
2010 12 13 | 05 47 35 | 25917 | 37045.693 | 20.155
2010 12 13 | 05 47 36 | 25908 | 37033.213 | 20.163
2010 12 13 | 05 47 37 | 25914 | 37041.533 | 20.157
2010 12 13 | 05 47 38 | 25920 | 37049.853 | 20.152
2010 12 13 | 05 47 39 | 25923 | 37054.014 | 20.15
2010 12 13 | 05 47 40 | 25917 | 37045.693 | 20.155
2010 12 13 | 05 47 41 | 25926 | 37058.175 | 20.147
2010 12 13 | 05 47 42 | 25915 | 37042.919 | 20.157
2010 12 13 | 05 47 43 | 25925 | 37056.788 | 20.148
2010 12 13 | 05 47 44 | 25912 | 37038.759 | 20.159
2010 12 13 | 05 47 45 | 25932 | 37066.497 | 20.142
2010 12 13 | 05 47 46 | 25938 | 37074.821 | 20.137
2010 12 13 | 05 47 47 | 25912 | 37038.759 | 20.159
2010 12 13 | 05 47 48 | 25933 | 37067.885 | 20.141
2010 12 13 | 05 47 49 | 25931 | 37065.11 | 20.143
2010 12 13 | 05 47 50 | 25924 | 37055.401 | 20.149
2010 12 13 | 05 47 51 | 25919 | 37048.466 | 20.153
2010 12 13 | 05 47 52 | 25934 | 37069.272 | 20.14
2010 12 13 | 05 47 53 | 25952 | 37094.247 | 20.125
2010 12 13 | 05 47 54 | 25923 | 37054.014 | 20.15
2010 12 13 | 05 47 55 | 25951 | 37092.859 | 20.126
2010 12 13 | 05 47 56 | 25939 | 37076.209 | 20.136
2010 12 13 | 05 47 57 | 25944 | 37083.146 | 20.132
2010 12 13 | 05 47 58 | 25932 | 37066.497 | 20.142
2010 12 13 | 05 47 59 | 25951 | 37092.859 | 20.126
2010 12 13 | 05 48 00 | 25953 | 37095.635 | 20.124
2010 12 13 | 05 48 01 | 25921 | 37051.24 | 20.151
2010 12 13 | 05 48 02 | 25924 | 37055.401 | 20.149
2010 12 13 | 05 48 03 | 25923 | 37054.014 | 20.15
2010 12 13 | 05 48 04 | 25957 | 37101.187 | 20.121
2010 12 13 | 05 48 05 | 25921 | 37051.24 | 20.151
2010 12 13 | 05 48 06 | 25959 | 37103.962 | 20.119
2010 12 13 | 05 48 07 | 25956 | 37099.799 | 20.122
2010 12 13 | 05 48 08 | 25962 | 37108.127 | 20.117
2010 12 13 | 05 48 09 | 25961 | 37106.738 | 20.118
2010 12 13 | 05 48 10 | 25957 | 37101.187 | 20.121
2010 12 13 | 05 48 11 | 25931 | 37065.11 | 20.143
2010 12 13 | 05 48 12 | 25953 | 37095.635 | 20.124
2010 12 13 | 05 48 13 | 25944 | 37083.146 | 20.132
2010 12 13 | 05 48 14 | 25952 | 37094.247 | 20.125
2010 12 13 | 05 48 15 | 25924 | 37055.401 | 20.149
2010 12 13 | 05 48 16 | 25928 | 37060.949 | 20.146
2010 12 13 | 05 48 17 | 25930 | 37063.723 | 20.144
2010 12 13 | 05 48 18 | 25930 | 37063.723 | 20.144
2010 12 13 | 05 48 19 | 25931 | 37065.11 | 20.143
2010 12 13 | 05 48 20 | 25930 | 37063.723 | 20.144
2010 12 13 | 05 48 21 | 25923 | 37054.014 | 20.15
2010 12 13 | 05 48 22 | 25899 | 37020.736 | 20.17
2010 12 13 | 05 48 23 | 25929 | 37062.336 | 20.145
2010 12 13 | 05 48 24 | 25933 | 37067.885 | 20.141
2010 12 13 | 05 48 25 | 25922 | 37052.627 | 20.151
2010 12 13 | 05 48 26 | 25909 | 37034.6 | 20.162
2010 12 13 | 05 48 27 | 25941 | 37078.983 | 20.135
2010 12 13 | 05 48 28 | 25929 | 37062.336 | 20.145
2010 12 13 | 05 48 29 | 25930 | 37063.723 | 20.144
2010 12 13 | 05 48 30 | 25928 | 37060.949 | 20.146
2010 12 13 | 05 48 31 | 25937 | 37073.434 | 20.138
2010 12 13 | 05 48 32 | 25936 | 37072.046 | 20.139
2010 12 13 | 05 48 33 | 25945 | 37084.533 | 20.131
2010 12 13 | 05 48 34 | 25952 | 37094.247 | 20.125
2010 12 13 | 05 48 35 | 25951 | 37092.859 | 20.126
2010 12 13 | 05 48 36 | 25924 | 37055.401 | 20.149
2010 12 13 | 05 48 37 | 25947 | 37087.309 | 20.129
2010 12 13 | 05 48 38 | 25908 | 37033.213 | 20.163
2010 12 13 | 05 48 39 | 25917 | 37045.693 | 20.155
2010 12 13 | 05 48 40 | 25950 | 37091.472 | 20.127
2010 12 13 | 05 48 41 | 25927 | 37059.562 | 20.146
2010 12 13 | 05 48 42 | 25916 | 37044.306 | 20.156
2010 12 13 | 05 48 43 | 25931 | 37065.11 | 20.143
2010 12 13 | 05 48 44 | 25947 | 37087.309 | 20.129
2010 12 13 | 05 48 45 | 25953 | 37095.635 | 20.124
2010 12 13 | 05 48 46 | 25950 | 37091.472 | 20.127
2010 12 13 | 05 48 47 | 25947 | 37087.309 | 20.129
2010 12 13 | 05 48 48 | 25915 | 37042.919 | 20.157
2010 12 13 | 05 48 49 | 25927 | 37059.562 | 20.146
2010 12 13 | 05 48 50 | 25928 | 37060.949 | 20.146
2010 12 13 | 05 48 51 | 25917 | 37045.693 | 20.155
2010 12 13 | 05 48 52 | 25937 | 37073.434 | 20.138
2010 12 13 | 05 48 53 | 25929 | 37062.336 | 20.145
2010 12 13 | 05 48 54 | 25942 | 37080.371 | 20.134
2010 12 13 | 05 48 55 | 25940 | 37077.596 | 20.135
2010 12 13 | 05 48 56 | 25942 | 37080.371 | 20.134
2010 12 13 | 05 48 57 | 25934 | 37069.272 | 20.14
2010 12 13 | 05 48 58 | 25934 | 37069.272 | 20.14
2010 12 13 | 05 48 59 | 25944 | 37083.146 | 20.132
2010 12 13 | 05 49 00 | 25937 | 37073.434 | 20.138
2010 12 13 | 05 49 01 | 25950 | 37091.472 | 20.127
2010 12 13 | 05 49 02 | 25907 | 37031.827 | 20.163
2010 12 13 | 05 49 03 | 25913 | 37040.146 | 20.158
2010 12 13 | 05 49 04 | 25913 | 37040.146 | 20.158
2010 12 13 | 05 49 05 | 25941 | 37078.983 | 20.135
2010 12 13 | 05 49 06 | 25925 | 37056.788 | 20.148
2010 12 13 | 05 49 07 | 25945 | 37084.533 | 20.131
2010 12 13 | 05 49 08 | 25947 | 37087.309 | 20.129
2010 12 13 | 05 49 09 | 25935 | 37070.659 | 20.14
2010 12 13 | 05 49 10 | 25923 | 37054.014 | 20.15
2010 12 13 | 05 49 11 | 25903 | 37026.281 | 20.167
2010 12 13 | 05 49 12 | 25890 | 37008.261 | 20.178
2010 12 13 | 05 49 13 | 25893 | 37012.419 | 20.175
2010 12 13 | 05 49 14 | 25903 | 37026.281 | 20.167
2010 12 13 | 05 49 15 | 25920 | 37049.853 | 20.152
2010 12 13 | 05 49 16 | 25924 | 37055.401 | 20.149
2010 12 13 | 05 49 17 | 25938 | 37074.821 | 20.137
2010 12 13 | 05 49 18 | 25959 | 37103.962 | 20.119
2010 12 13 | 05 49 19 | 25933 | 37067.885 | 20.141
2010 12 13 | 05 49 20 | 25968 | 37116.456 | 20.112
2010 12 13 | 05 49 21 | 25932 | 37066.497 | 20.142
2010 12 13 | 05 49 22 | 25942 | 37080.371 | 20.134
2010 12 13 | 05 49 23 | 25943 | 37081.758 | 20.133
2010 12 13 | 05 49 24 | 25973 | 37123.397 | 20.107
2010 12 13 | 05 49 25 | 25972 | 37122.009 | 20.108
2010 12 13 | 05 49 26 | 25981 | 37134.505 | 20.101
2010 12 13 | 05 49 27 | 25938 | 37074.821 | 20.137
2010 12 13 | 05 49 28 | 25957 | 37101.187 | 20.121
2010 12 13 | 05 49 29 | 25951 | 37092.859 | 20.126
2010 12 13 | 05 49 30 | 25947 | 37087.309 | 20.129
2010 12 13 | 05 49 31 | 25931 | 37065.11 | 20.143
2010 12 13 | 05 49 32 | 25931 | 37065.11 | 20.143
2010 12 13 | 05 49 33 | 25936 | 37072.046 | 20.139
2010 12 13 | 05 49 34 | 25932 | 37066.497 | 20.142
2010 12 13 | 05 49 35 | 25954 | 37097.023 | 20.124
2010 12 13 | 05 49 36 | 25923 | 37054.014 | 20.15
2010 12 13 | 05 49 37 | 25940 | 37077.596 | 20.135
2010 12 13 | 05 49 38 | 25948 | 37088.696 | 20.129
2010 12 13 | 05 49 39 | 25937 | 37073.434 | 20.138
2010 12 13 | 05 49 40 | 25952 | 37094.247 | 20.125
2010 12 13 | 05 49 41 | 25927 | 37059.562 | 20.146
2010 12 13 | 05 49 42 | 25940 | 37077.596 | 20.135
2010 12 13 | 05 49 43 | 25955 | 37098.411 | 20.123
2010 12 13 | 05 49 44 | 25973 | 37123.397 | 20.107
2010 12 13 | 05 49 45 | 25935 | 37070.659 | 20.14
2010 12 13 | 05 49 46 | 25956 | 37099.799 | 20.122
2010 12 13 | 05 49 47 | 25967 | 37115.067 | 20.113
2010 12 13 | 05 49 48 | 25963 | 37109.515 | 20.116
2010 12 13 | 05 49 49 | 25940 | 37077.596 | 20.135
2010 12 13 | 05 49 50 | 25942 | 37080.371 | 20.134
2010 12 13 | 05 49 51 | 25947 | 37087.309 | 20.129
2010 12 13 | 05 49 52 | 25957 | 37101.187 | 20.121
2010 12 13 | 05 49 53 | 25982 | 37135.894 | 20.1
2010 12 13 | 05 49 54 | 25977 | 37128.951 | 20.104
2010 12 13 | 05 49 55 | 25986 | 37141.449 | 20.096
2010 12 13 | 05 49 56 | 25952 | 37094.247 | 20.125
2010 12 13 | 05 49 57 | 25969 | 37117.844 | 20.111
2010 12 13 | 05 49 58 | 25972 | 37122.009 | 20.108
2010 12 13 | 05 49 59 | 25953 | 37095.635 | 20.124
2010 12 13 | 05 50 00 | 25986 | 37141.449 | 20.096
2010 12 13 | 05 50 01 | 25970 | 37119.232 | 20.11
2010 12 13 | 05 50 02 | 25983 | 37137.283 | 20.099
2010 12 13 | 05 50 03 | 25955 | 37098.411 | 20.123
2010 12 13 | 05 50 04 | 25975 | 37126.174 | 20.106
2010 12 13 | 05 50 05 | 25971 | 37120.621 | 20.109
2010 12 13 | 05 50 06 | 26002 | 37163.674 | 20.083
2010 12 13 | 05 50 07 | 26007 | 37170.62 | 20.079
2010 12 13 | 05 50 08 | 25976 | 37127.563 | 20.105
2010 12 13 | 05 50 09 | 26008 | 37172.01 | 20.078
2010 12 13 | 05 50 10 | 25994 | 37152.56 | 20.09
2010 12 13 | 05 50 11 | 26003 | 37165.063 | 20.082
2010 12 13 | 05 50 12 | 26000 | 37160.895 | 20.085
2010 12 13 | 05 50 13 | 25999 | 37159.506 | 20.085
2010 12 13 | 05 50 14 | 26007 | 37170.62 | 20.079
2010 12 13 | 05 50 15 | 26007 | 37170.62 | 20.079
2010 12 13 | 05 50 16 | 26007 | 37170.62 | 20.079
2010 12 13 | 05 50 17 | 26007 | 37170.62 | 20.079
2010 12 13 | 05 50 18 | 25983 | 37137.283 | 20.099
2010 12 13 | 05 50 19 | 25983 | 37137.283 | 20.099
2010 12 13 | 05 50 20 | 26003 | 37165.063 | 20.082
2010 12 13 | 05 50 21 | 26000 | 37160.895 | 20.085
2010 12 13 | 05 50 22 | 26008 | 37172.01 | 20.078
2010 12 13 | 05 50 23 | 26004 | 37166.452 | 20.081
2010 12 13 | 05 50 24 | 26009 | 37173.399 | 20.077
2010 12 13 | 05 50 25 | 25980 | 37133.117 | 20.101
2010 12 13 | 05 50 26 | 26004 | 37166.452 | 20.081
2010 12 13 | 05 50 27 | 25976 | 37127.563 | 20.105
2010 12 13 | 05 50 28 | 25976 | 37127.563 | 20.105
2010 12 13 | 05 50 29 | 26010 | 37174.789 | 20.076
2010 12 13 | 05 50 30 | 25989 | 37145.616 | 20.094
2010 12 13 | 05 50 31 | 26004 | 37166.452 | 20.081
2010 12 13 | 05 50 32 | 26009 | 37173.399 | 20.077
2010 12 13 | 05 50 33 | 26010 | 37174.789 | 20.076
2010 12 13 | 05 50 34 | 26011 | 37176.178 | 20.075
2010 12 13 | 05 50 35 | 26002 | 37163.674 | 20.083
2010 12 13 | 05 50 36 | 26013 | 37178.957 | 20.074
2010 12 13 | 05 50 37 | 26012 | 37177.568 | 20.074
2010 12 13 | 05 50 38 | 25985 | 37140.06 | 20.097
2010 12 13 | 05 50 39 | 25986 | 37141.449 | 20.096
2010 12 13 | 05 50 40 | 26004 | 37166.452 | 20.081
2010 12 13 | 05 50 41 | 25975 | 37126.174 | 20.106
2010 12 13 | 05 50 42 | 26002 | 37163.674 | 20.083
2010 12 13 | 05 50 43 | 25988 | 37144.227 | 20.095
2010 12 13 | 05 50 44 | 26008 | 37172.01 | 20.078
2010 12 13 | 05 50 45 | 25979 | 37131.728 | 20.102
2010 12 13 | 05 50 46 | 25979 | 37131.728 | 20.102
2010 12 13 | 05 50 47 | 26014 | 37180.347 | 20.073
2010 12 13 | 05 50 48 | 25982 | 37135.894 | 20.1
2010 12 13 | 05 50 49 | 26016 | 37183.126 | 20.071
2010 12 13 | 05 50 50 | 26010 | 37174.789 | 20.076
2010 12 13 | 05 50 51 | 25979 | 37131.728 | 20.102
2010 12 13 | 05 50 52 | 26009 | 37173.399 | 20.077
2010 12 13 | 05 50 53 | 25984 | 37138.672 | 20.098
2010 12 13 | 05 50 54 | 25985 | 37140.06 | 20.097
2010 12 13 | 05 50 55 | 26017 | 37184.516 | 20.07
2010 12 13 | 05 50 56 | 25987 | 37142.838 | 20.096
2010 12 13 | 05 50 57 | 26006 | 37169.231 | 20.079
2010 12 13 | 05 50 58 | 26016 | 37183.126 | 20.071
2010 12 13 | 05 50 59 | 26001 | 37162.284 | 20.084
2010 12 13 | 05 51 00 | 26005 | 37167.842 | 20.08
2010 12 13 | 05 51 01 | 26007 | 37170.62 | 20.079
2010 12 13 | 05 51 02 | 26006 | 37169.231 | 20.079
2010 12 13 | 05 51 03 | 26022 | 37191.465 | 20.066
2010 12 13 | 05 51 04 | 26020 | 37188.685 | 20.068
2010 12 13 | 05 51 05 | 26021 | 37190.075 | 20.067
2010 12 13 | 05 51 06 | 26025 | 37195.635 | 20.063
2010 12 13 | 05 51 07 | 26022 | 37191.465 | 20.066
2010 12 13 | 05 51 08 | 25988 | 37144.227 | 20.095
2010 12 13 | 05 51 09 | 25990 | 37147.004 | 20.093
2010 12 13 | 05 51 10 | 25996 | 37155.339 | 20.088
2010 12 13 | 05 51 11 | 25992 | 37149.782 | 20.091
2010 12 13 | 05 51 12 | 25991 | 37148.393 | 20.092
2010 12 13 | 05 51 13 | 26013 | 37178.957 | 20.074
2010 12 13 | 05 51 14 | 25994 | 37152.56 | 20.09
2010 12 13 | 05 51 15 | 25985 | 37140.06 | 20.097
2010 12 13 | 05 51 16 | 25980 | 37133.117 | 20.101
2010 12 13 | 05 51 17 | 26001 | 37162.284 | 20.084
2010 12 13 | 05 51 18 | 25977 | 37128.951 | 20.104
2010 12 13 | 05 51 19 | 25983 | 37137.283 | 20.099
2010 12 13 | 05 51 20 | 25992 | 37149.782 | 20.091
2010 12 13 | 05 51 21 | 26006 | 37169.231 | 20.079
2010 12 13 | 05 51 22 | 25995 | 37153.949 | 20.089
2010 12 13 | 05 51 23 | 26033 | 37206.755 | 20.057
2010 12 13 | 05 51 24 | 25993 | 37151.171 | 20.09
2010 12 13 | 05 51 25 | 26030 | 37202.585 | 20.059
2010 12 13 | 05 51 26 | 26001 | 37162.284 | 20.084
2010 12 13 | 05 51 27 | 26005 | 37167.842 | 20.08
2010 12 13 | 05 51 28 | 26036 | 37210.926 | 20.054
2010 12 13 | 05 51 29 | 26034 | 37208.145 | 20.056
2010 12 13 | 05 51 30 | 26037 | 37212.316 | 20.053
2010 12 13 | 05 51 31 | 26034 | 37208.145 | 20.056
2010 12 13 | 05 51 32 | 26034 | 37208.145 | 20.056
2010 12 13 | 05 51 33 | 26016 | 37183.126 | 20.071
2010 12 13 | 05 51 34 | 26033 | 37206.755 | 20.057
2010 12 13 | 05 51 35 | 26033 | 37206.755 | 20.057
2010 12 13 | 05 51 36 | 25989 | 37145.616 | 20.094
2010 12 13 | 05 51 37 | 25994 | 37152.56 | 20.09
2010 12 13 | 05 51 38 | 25987 | 37142.838 | 20.096
2010 12 13 | 05 51 39 | 25997 | 37156.728 | 20.087
2010 12 13 | 05 51 40 | 25980 | 37133.117 | 20.101
2010 12 13 | 05 51 41 | 26005 | 37167.842 | 20.08
2010 12 13 | 05 51 42 | 26022 | 37191.465 | 20.066
2010 12 13 | 05 51 43 | 25993 | 37151.171 | 20.09
2010 12 13 | 05 51 44 | 26015 | 37181.737 | 20.072
2010 12 13 | 05 51 45 | 26001 | 37162.284 | 20.084
2010 12 13 | 05 51 46 | 25998 | 37158.117 | 20.086
2010 12 13 | 05 51 47 | 25989 | 37145.616 | 20.094
2010 12 13 | 05 51 48 | 25992 | 37149.782 | 20.091
2010 12 13 | 05 51 49 | 25985 | 37140.06 | 20.097
2010 12 13 | 05 51 50 | 25998 | 37158.117 | 20.086
2010 12 13 | 05 51 51 | 26003 | 37165.063 | 20.082
2010 12 13 | 05 51 52 | 26016 | 37183.126 | 20.071
2010 12 13 | 05 51 53 | 26013 | 37178.957 | 20.074
2010 12 13 | 05 51 54 | 26005 | 37167.842 | 20.08
2010 12 13 | 05 51 55 | 26002 | 37163.674 | 20.083
2010 12 13 | 05 51 56 | 26009 | 37173.399 | 20.077
2010 12 13 | 05 51 57 | 26019 | 37187.295 | 20.068
2010 12 13 | 05 51 58 | 26004 | 37166.452 | 20.081
2010 12 13 | 05 51 59 | 26026 | 37197.025 | 20.063
2010 12 13 | 05 52 00 | 26025 | 37195.635 | 20.063
2010 12 13 | 05 52 01 | 26030 | 37202.585 | 20.059
2010 12 13 | 05 52 02 | 26026 | 37197.025 | 20.063
2010 12 13 | 05 52 03 | 26035 | 37209.536 | 20.055
2010 12 13 | 05 52 04 | 26037 | 37212.316 | 20.053
2010 12 13 | 05 52 05 | 26030 | 37202.585 | 20.059
2010 12 13 | 05 52 06 | 26018 | 37185.906 | 20.069
2010 12 13 | 05 52 07 | 26011 | 37176.178 | 20.075
2010 12 13 | 05 52 08 | 26041 | 37217.878 | 20.05
2010 12 13 | 05 52 09 | 26034 | 37208.145 | 20.056
2010 12 13 | 05 52 10 | 26044 | 37222.049 | 20.047
2010 12 13 | 05 52 11 | 26043 | 37220.659 | 20.048
2010 12 13 | 05 52 12 | 26044 | 37222.049 | 20.047
2010 12 13 | 05 52 13 | 26032 | 37205.365 | 20.057
2010 12 13 | 05 52 14 | 26039 | 37215.097 | 20.052
2010 12 13 | 05 52 15 | 26045 | 37223.44 | 20.046
2010 12 13 | 05 52 16 | 26039 | 37215.097 | 20.052
2010 12 13 | 05 52 17 | 26039 | 37215.097 | 20.052
2010 12 13 | 05 52 18 | 26014 | 37180.347 | 20.073
2010 12 13 | 05 52 19 | 26029 | 37201.195 | 20.06
2010 12 13 | 05 52 20 | 26041 | 37217.878 | 20.05
2010 12 13 | 05 52 21 | 26034 | 37208.145 | 20.056
2010 12 13 | 05 52 22 | 26019 | 37187.295 | 20.068
2010 12 13 | 05 52 23 | 26028 | 37199.805 | 20.061
2010 12 13 | 05 52 24 | 26044 | 37222.049 | 20.047
2010 12 13 | 05 52 25 | 26024 | 37194.245 | 20.064
2010 12 13 | 05 52 26 | 26022 | 37191.465 | 20.066
2010 12 13 | 05 52 27 | 26028 | 37199.805 | 20.061
2010 12 13 | 05 52 28 | 26020 | 37188.685 | 20.068
2010 12 13 | 05 52 29 | 26016 | 37183.126 | 20.071
2010 12 13 | 05 52 30 | 26005 | 37167.842 | 20.08
2010 12 13 | 05 52 31 | 26049 | 37229.002 | 20.043
2010 12 13 | 05 52 32 | 26005 | 37167.842 | 20.08
2010 12 13 | 05 52 33 | 26006 | 37169.231 | 20.079
2010 12 13 | 05 52 34 | 25995 | 37153.949 | 20.089
2010 12 13 | 05 52 35 | 25988 | 37144.227 | 20.095
2010 12 13 | 05 52 36 | 25996 | 37155.339 | 20.088
2010 12 13 | 05 52 37 | 26002 | 37163.674 | 20.083
2010 12 13 | 05 52 38 | 26001 | 37162.284 | 20.084
2010 12 13 | 05 52 39 | 26000 | 37160.895 | 20.085
2010 12 13 | 05 52 40 | 26007 | 37170.62 | 20.079
2010 12 13 | 05 52 41 | 26006 | 37169.231 | 20.079
2010 12 13 | 05 52 42 | 26008 | 37172.01 | 20.078
2010 12 13 | 05 52 43 | 26010 | 37174.789 | 20.076
2010 12 13 | 05 52 44 | 26015 | 37181.737 | 20.072
2010 12 13 | 05 52 45 | 26022 | 37191.465 | 20.066
2010 12 13 | 05 52 46 | 26025 | 37195.635 | 20.063
2010 12 13 | 05 52 47 | 26013 | 37178.957 | 20.074
2010 12 13 | 05 52 48 | 26026 | 37197.025 | 20.063
2010 12 13 | 05 52 49 | 26008 | 37172.01 | 20.078
2010 12 13 | 05 52 50 | 26004 | 37166.452 | 20.081
2010 12 13 | 05 52 51 | 26006 | 37169.231 | 20.079
2010 12 13 | 05 52 52 | 26006 | 37169.231 | 20.079
2010 12 13 | 05 52 53 | 26019 | 37187.295 | 20.068
2010 12 13 | 05 52 54 | 26012 | 37177.568 | 20.074
2010 12 13 | 05 52 55 | 26027 | 37198.415 | 20.062
2010 12 13 | 05 52 56 | 26015 | 37181.737 | 20.072
2010 12 13 | 05 52 57 | 26034 | 37208.145 | 20.056
2010 12 13 | 05 52 58 | 26023 | 37192.855 | 20.065
2010 12 13 | 05 52 59 | 26007 | 37170.62 | 20.079
2010 12 13 | 05 53 00 | 26014 | 37180.347 | 20.073
2010 12 13 | 05 53 01 | 26018 | 37185.906 | 20.069
2010 12 13 | 05 53 02 | 26033 | 37206.755 | 20.057
2010 12 13 | 05 53 03 | 26030 | 37202.585 | 20.059
2010 12 13 | 05 53 04 | 26050 | 37230.393 | 20.042
2010 12 13 | 05 53 05 | 26023 | 37192.855 | 20.065
2010 12 13 | 05 53 06 | 26052 | 37233.174 | 20.041
2010 12 13 | 05 53 07 | 26049 | 37229.002 | 20.043
2010 12 13 | 05 53 08 | 26052 | 37233.174 | 20.041
2010 12 13 | 05 53 09 | 26035 | 37209.536 | 20.055
2010 12 13 | 05 53 10 | 26055 | 37237.347 | 20.038
2010 12 13 | 05 53 11 | 26051 | 37231.783 | 20.041
2010 12 13 | 05 53 12 | 26054 | 37235.956 | 20.039
2010 12 13 | 05 53 13 | 26055 | 37237.347 | 20.038
2010 12 13 | 05 53 14 | 26042 | 37219.268 | 20.049
2010 12 13 | 05 53 15 | 26059 | 37242.91 | 20.035
2010 12 13 | 05 53 16 | 26057 | 37240.128 | 20.036
2010 12 13 | 05 53 17 | 26030 | 37202.585 | 20.059
2010 12 13 | 05 53 18 | 26032 | 37205.365 | 20.057
2010 12 13 | 05 53 19 | 26051 | 37231.783 | 20.041
2010 12 13 | 05 53 20 | 26058 | 37241.519 | 20.036
2010 12 13 | 05 53 21 | 26064 | 37249.865 | 20.03
2010 12 13 | 05 53 22 | 26064 | 37249.865 | 20.03
2010 12 13 | 05 53 23 | 26066 | 37252.648 | 20.029
2010 12 13 | 05 53 24 | 26068 | 37255.43 | 20.027
2010 12 13 | 05 53 25 | 26068 | 37255.43 | 20.027
2010 12 13 | 05 53 26 | 26065 | 37251.256 | 20.03
2010 12 13 | 05 53 27 | 26066 | 37252.648 | 20.029
2010 12 13 | 05 53 28 | 26067 | 37254.039 | 20.028
2010 12 13 | 05 53 29 | 26068 | 37255.43 | 20.027
2010 12 13 | 05 53 30 | 26041 | 37217.878 | 20.05
2010 12 13 | 05 53 31 | 26048 | 37227.611 | 20.044
2010 12 13 | 05 53 32 | 26048 | 37227.611 | 20.044
2010 12 13 | 05 53 33 | 26051 | 37231.783 | 20.041
2010 12 13 | 05 53 34 | 26058 | 37241.519 | 20.036
2010 12 13 | 05 53 35 | 26064 | 37249.865 | 20.03
2010 12 13 | 05 53 36 | 26063 | 37248.474 | 20.031
2010 12 13 | 05 53 37 | 26067 | 37254.039 | 20.028
2010 12 13 | 05 53 38 | 26065 | 37251.256 | 20.03
2010 12 13 | 05 53 39 | 26062 | 37247.083 | 20.032
2010 12 13 | 05 53 40 | 26066 | 37252.648 | 20.029
2010 12 13 | 05 53 41 | 26065 | 37251.256 | 20.03
2010 12 13 | 05 53 42 | 26061 | 37245.692 | 20.033
2010 12 13 | 05 53 43 | 26050 | 37230.393 | 20.042
2010 12 13 | 05 53 44 | 26058 | 37241.519 | 20.036
2010 12 13 | 05 53 45 | 26053 | 37234.565 | 20.04
2010 12 13 | 05 53 46 | 26065 | 37251.256 | 20.03
2010 12 13 | 05 53 47 | 26068 | 37255.43 | 20.027
2010 12 13 | 05 53 48 | 26068 | 37255.43 | 20.027
2010 12 13 | 05 53 49 | 26063 | 37248.474 | 20.031
2010 12 13 | 05 53 50 | 26070 | 37258.213 | 20.025
2010 12 13 | 05 53 51 | 26034 | 37208.145 | 20.056
2010 12 13 | 05 53 52 | 26042 | 37219.268 | 20.049
2010 12 13 | 05 53 53 | 26064 | 37249.865 | 20.03
2010 12 13 | 05 53 54 | 26050 | 37230.393 | 20.042
2010 12 13 | 05 53 55 | 26066 | 37252.648 | 20.029
2010 12 13 | 05 53 56 | 26043 | 37220.659 | 20.048
2010 12 13 | 05 53 57 | 26034 | 37208.145 | 20.056
2010 12 13 | 05 53 58 | 26039 | 37215.097 | 20.052
2010 12 13 | 05 53 59 | 26056 | 37238.737 | 20.037
2010 12 13 | 05 54 00 | 26039 | 37215.097 | 20.052
2010 12 13 | 05 54 01 | 26051 | 37231.783 | 20.041
2010 12 13 | 05 54 02 | 26042 | 37219.268 | 20.049
2010 12 13 | 05 54 03 | 26045 | 37223.44 | 20.046
2010 12 13 | 05 54 04 | 26051 | 37231.783 | 20.041
2010 12 13 | 05 54 05 | 26039 | 37215.097 | 20.052
2010 12 13 | 05 54 06 | 26037 | 37212.316 | 20.053
2010 12 13 | 05 54 07 | 26047 | 37226.221 | 20.045
2010 12 13 | 05 54 08 | 26054 | 37235.956 | 20.039
2010 12 13 | 05 54 09 | 26060 | 37244.301 | 20.034
2010 12 13 | 05 54 10 | 26059 | 37242.91 | 20.035
2010 12 13 | 05 54 11 | 26058 | 37241.519 | 20.036
2010 12 13 | 05 54 12 | 26060 | 37244.301 | 20.034
2010 12 13 | 05 54 13 | 26048 | 37227.611 | 20.044
2010 12 13 | 05 54 14 | 26051 | 37231.783 | 20.041
2010 12 13 | 05 54 15 | 26050 | 37230.393 | 20.042
2010 12 13 | 05 54 16 | 26067 | 37254.039 | 20.028
2010 12 13 | 05 54 17 | 26068 | 37255.43 | 20.027
2010 12 13 | 05 54 18 | 26058 | 37241.519 | 20.036
2010 12 13 | 05 54 19 | 26064 | 37249.865 | 20.03
2010 12 13 | 05 54 20 | 26055 | 37237.347 | 20.038
2010 12 13 | 05 54 21 | 26074 | 37263.778 | 20.022
2010 12 13 | 05 54 22 | 26084 | 37277.693 | 20.014
2010 12 13 | 05 54 23 | 26070 | 37258.213 | 20.025
2010 12 13 | 05 54 24 | 26082 | 37274.91 | 20.015
2010 12 13 | 05 54 25 | 26083 | 37276.302 | 20.014
2010 12 13 | 05 54 26 | 26075 | 37265.169 | 20.021
2010 12 13 | 05 54 27 | 26066 | 37252.648 | 20.029
2010 12 13 | 05 54 28 | 26073 | 37262.387 | 20.023
2010 12 13 | 05 54 29 | 26084 | 37277.693 | 20.014
2010 12 13 | 05 54 30 | 26088 | 37283.261 | 20.01
2010 12 13 | 05 54 31 | 26092 | 37288.828 | 20.007
2010 12 13 | 05 54 32 | 26068 | 37255.43 | 20.027
2010 12 13 | 05 54 33 | 26070 | 37258.213 | 20.025
2010 12 13 | 05 54 34 | 26058 | 37241.519 | 20.036
2010 12 13 | 05 54 35 | 26066 | 37252.648 | 20.029
2010 12 13 | 05 54 36 | 26057 | 37240.128 | 20.036
2010 12 13 | 05 54 37 | 26065 | 37251.256 | 20.03
2010 12 13 | 05 54 38 | 26055 | 37237.347 | 20.038
2010 12 13 | 05 54 39 | 26065 | 37251.256 | 20.03
2010 12 13 | 05 54 40 | 26068 | 37255.43 | 20.027
2010 12 13 | 05 54 41 | 26055 | 37237.347 | 20.038
2010 12 13 | 05 54 42 | 26071 | 37259.604 | 20.025
2010 12 13 | 05 54 43 | 26072 | 37260.995 | 20.024
2010 12 13 | 05 54 44 | 26080 | 37272.127 | 20.017
2010 12 13 | 05 54 45 | 26080 | 37272.127 | 20.017
2010 12 13 | 05 54 46 | 26059 | 37242.91 | 20.035
2010 12 13 | 05 54 47 | 26081 | 37273.519 | 20.016
2010 12 13 | 05 54 48 | 26066 | 37252.648 | 20.029
2010 12 13 | 05 54 49 | 26077 | 37267.952 | 20.019
2010 12 13 | 05 54 50 | 26084 | 37277.693 | 20.014
2010 12 13 | 05 54 51 | 26066 | 37252.648 | 20.029
2010 12 13 | 05 54 52 | 26086 | 37280.477 | 20.012
2010 12 13 | 05 54 53 | 26072 | 37260.995 | 20.024
2010 12 13 | 05 54 54 | 26083 | 37276.302 | 20.014
2010 12 13 | 05 54 55 | 26086 | 37280.477 | 20.012
2010 12 13 | 05 54 56 | 26071 | 37259.604 | 20.025
2010 12 13 | 05 54 57 | 26079 | 37270.735 | 20.018
2010 12 13 | 05 54 58 | 26071 | 37259.604 | 20.025
2010 12 13 | 05 54 59 | 26072 | 37260.995 | 20.024
2010 12 13 | 05 55 00 | 26079 | 37270.735 | 20.018
2010 12 13 | 05 55 01 | 26078 | 37269.344 | 20.019
2010 12 13 | 05 55 02 | 26096 | 37294.396 | 20.003
2010 12 13 | 05 55 03 | 26091 | 37287.436 | 20.008
2010 12 13 | 05 55 04 | 26064 | 37249.865 | 20.03
2010 12 13 | 05 55 05 | 26079 | 37270.735 | 20.018
2010 12 13 | 05 55 06 | 26076 | 37266.561 | 20.02
2010 12 13 | 05 55 07 | 26087 | 37281.869 | 20.011
2010 12 13 | 05 55 08 | 26096 | 37294.396 | 20.003
2010 12 13 | 05 55 09 | 26091 | 37287.436 | 20.008
2010 12 13 | 05 55 10 | 26094 | 37291.612 | 20.005
2010 12 13 | 05 55 11 | 26076 | 37266.561 | 20.02
2010 12 13 | 05 55 12 | 26080 | 37272.127 | 20.017
2010 12 13 | 05 55 13 | 26080 | 37272.127 | 20.017
2010 12 13 | 05 55 14 | 26094 | 37291.612 | 20.005
2010 12 13 | 05 55 15 | 26081 | 37273.519 | 20.016
2010 12 13 | 05 55 16 | 26086 | 37280.477 | 20.012
2010 12 13 | 05 55 17 | 26106 | 37308.318 | 19.995
2010 12 13 | 05 55 18 | 26081 | 37273.519 | 20.016
2010 12 13 | 05 55 19 | 26088 | 37283.261 | 20.01
2010 12 13 | 05 55 20 | 26086 | 37280.477 | 20.012
2010 12 13 | 05 55 21 | 26073 | 37262.387 | 20.023
2010 12 13 | 05 55 22 | 26075 | 37265.169 | 20.021
2010 12 13 | 05 55 23 | 26079 | 37270.735 | 20.018
2010 12 13 | 05 55 24 | 26080 | 37272.127 | 20.017
2010 12 13 | 05 55 25 | 26084 | 37277.693 | 20.014
2010 12 13 | 05 55 26 | 26081 | 37273.519 | 20.016
2010 12 13 | 05 55 27 | 26105 | 37306.926 | 19.996
2010 12 13 | 05 55 28 | 26086 | 37280.477 | 20.012
2010 12 13 | 05 55 29 | 26107 | 37309.711 | 19.994
2010 12 13 | 05 55 30 | 26108 | 37311.103 | 19.993
2010 12 13 | 05 55 31 | 26080 | 37272.127 | 20.017
2010 12 13 | 05 55 32 | 26093 | 37290.22 | 20.006
2010 12 13 | 05 55 33 | 26104 | 37305.534 | 19.997
2010 12 13 | 05 55 34 | 26103 | 37304.141 | 19.997
2010 12 13 | 05 55 35 | 26087 | 37281.869 | 20.011
2010 12 13 | 05 55 36 | 26089 | 37284.652 | 20.009
2010 12 13 | 05 55 37 | 26096 | 37294.396 | 20.003
2010 12 13 | 05 55 38 | 26096 | 37294.396 | 20.003
2010 12 13 | 05 55 39 | 26100 | 37299.965 | 20
2010 12 13 | 05 55 40 | 26084 | 37277.693 | 20.014
2010 12 13 | 05 55 41 | 26090 | 37286.044 | 20.008
2010 12 13 | 05 55 42 | 26108 | 37311.103 | 19.993
2010 12 13 | 05 55 43 | 26082 | 37274.91 | 20.015
2010 12 13 | 05 55 44 | 26086 | 37280.477 | 20.012
2010 12 13 | 05 55 45 | 26104 | 37305.534 | 19.997
2010 12 13 | 05 55 46 | 26097 | 37295.788 | 20.003
2010 12 13 | 05 55 47 | 26107 | 37309.711 | 19.994
2010 12 13 | 05 55 48 | 26103 | 37304.141 | 19.997
2010 12 13 | 05 55 49 | 26090 | 37286.044 | 20.008
2010 12 13 | 05 55 50 | 26099 | 37298.572 | 20.001
2010 12 13 | 05 55 51 | 26105 | 37306.926 | 19.996
2010 12 13 | 05 55 52 | 26106 | 37308.318 | 19.995
2010 12 13 | 05 55 53 | 26096 | 37294.396 | 20.003
2010 12 13 | 05 55 54 | 26103 | 37304.141 | 19.997
2010 12 13 | 05 55 55 | 26107 | 37309.711 | 19.994
2010 12 13 | 05 55 56 | 26077 | 37267.952 | 20.019
2010 12 13 | 05 55 57 | 26086 | 37280.477 | 20.012
2010 12 13 | 05 55 58 | 26084 | 37277.693 | 20.014
2010 12 13 | 05 55 59 | 26090 | 37286.044 | 20.008
2010 12 13 | 05 56 00 | 26097 | 37295.788 | 20.003
2010 12 13 | 05 56 01 | 26103 | 37304.141 | 19.997
2010 12 13 | 05 56 02 | 26106 | 37308.318 | 19.995
2010 12 13 | 05 56 03 | 26108 | 37311.103 | 19.993
2010 12 13 | 05 56 04 | 26103 | 37304.141 | 19.997
2010 12 13 | 05 56 05 | 26113 | 37318.065 | 19.989
2010 12 13 | 05 56 06 | 26103 | 37304.141 | 19.997
2010 12 13 | 05 56 07 | 26105 | 37306.926 | 19.996
2010 12 13 | 05 56 08 | 26099 | 37298.572 | 20.001
2010 12 13 | 05 56 09 | 26113 | 37318.065 | 19.989
2010 12 13 | 05 56 10 | 26127 | 37337.564 | 19.977
2010 12 13 | 05 56 11 | 26111 | 37315.28 | 19.991
2010 12 13 | 05 56 12 | 26110 | 37313.888 | 19.992
2010 12 13 | 05 56 13 | 26114 | 37319.458 | 19.988
2010 12 13 | 05 56 14 | 26122 | 37330.6 | 19.981
2010 12 13 | 05 56 15 | 26105 | 37306.926 | 19.996
2010 12 13 | 05 56 16 | 26089 | 37284.652 | 20.009
2010 12 13 | 05 56 17 | 26086 | 37280.477 | 20.012
2010 12 13 | 05 56 18 | 26090 | 37286.044 | 20.008
2010 12 13 | 05 56 19 | 26088 | 37283.261 | 20.01
2010 12 13 | 05 56 20 | 26087 | 37281.869 | 20.011
2010 12 13 | 05 56 21 | 26094 | 37291.612 | 20.005
2010 12 13 | 05 56 22 | 26103 | 37304.141 | 19.997
2010 12 13 | 05 56 23 | 26096 | 37294.396 | 20.003
2010 12 13 | 05 56 24 | 26100 | 37299.965 | 20
2010 12 13 | 05 56 25 | 26109 | 37312.495 | 19.992
2010 12 13 | 05 56 26 | 26110 | 37313.888 | 19.992
2010 12 13 | 05 56 27 | 26108 | 37311.103 | 19.993
2010 12 13 | 05 56 28 | 26122 | 37330.6 | 19.981
2010 12 13 | 05 56 29 | 26117 | 37323.636 | 19.986
2010 12 13 | 05 56 30 | 26117 | 37323.636 | 19.986
2010 12 13 | 05 56 31 | 26107 | 37309.711 | 19.994
2010 12 13 | 05 56 32 | 26116 | 37322.243 | 19.987
2010 12 13 | 05 56 33 | 26120 | 37327.814 | 19.983
2010 12 13 | 05 56 34 | 26114 | 37319.458 | 19.988
2010 12 13 | 05 56 35 | 26102 | 37302.749 | 19.998
2010 12 13 | 05 56 36 | 26102 | 37302.749 | 19.998
2010 12 13 | 05 56 37 | 26106 | 37308.318 | 19.995
2010 12 13 | 05 56 38 | 26117 | 37323.636 | 19.986
2010 12 13 | 05 56 39 | 26117 | 37323.636 | 19.986
2010 12 13 | 05 56 40 | 26122 | 37330.6 | 19.981
2010 12 13 | 05 56 41 | 26121 | 37329.207 | 19.982
2010 12 13 | 05 56 42 | 26125 | 37334.778 | 19.979
2010 12 13 | 05 56 43 | 26130 | 37341.743 | 19.975
2010 12 13 | 05 56 44 | 26130 | 37341.743 | 19.975
2010 12 13 | 05 56 45 | 26122 | 37330.6 | 19.981
2010 12 13 | 05 56 46 | 26123 | 37331.993 | 19.981
2010 12 13 | 05 56 47 | 26123 | 37331.993 | 19.981
2010 12 13 | 05 56 48 | 26113 | 37318.065 | 19.989
2010 12 13 | 05 56 49 | 26122 | 37330.6 | 19.981
2010 12 13 | 05 56 50 | 26119 | 37326.421 | 19.984
2010 12 13 | 05 56 51 | 26107 | 37309.711 | 19.994
2010 12 13 | 05 56 52 | 26119 | 37326.421 | 19.984
2010 12 13 | 05 56 53 | 26133 | 37345.923 | 19.972
2010 12 13 | 05 56 54 | 26130 | 37341.743 | 19.975
2010 12 13 | 05 56 55 | 26128 | 37338.957 | 19.976
2010 12 13 | 05 56 56 | 26116 | 37322.243 | 19.987
2010 12 13 | 05 56 57 | 26108 | 37311.103 | 19.993
2010 12 13 | 05 56 58 | 26109 | 37312.495 | 19.992
2010 12 13 | 05 56 59 | 26115 | 37320.851 | 19.987
2010 12 13 | 05 57 00 | 26109 | 37312.495 | 19.992
2010 12 13 | 05 57 01 | 26145 | 37362.643 | 19.962
2010 12 13 | 05 57 02 | 26130 | 37341.743 | 19.975
2010 12 13 | 05 57 03 | 26127 | 37337.564 | 19.977
2010 12 13 | 05 57 04 | 26124 | 37333.386 | 19.98
2010 12 13 | 05 57 05 | 26124 | 37333.386 | 19.98
2010 12 13 | 05 57 06 | 26117 | 37323.636 | 19.986
2010 12 13 | 05 57 07 | 26112 | 37316.673 | 19.99
2010 12 13 | 05 57 08 | 26122 | 37330.6 | 19.981
2010 12 13 | 05 57 09 | 26114 | 37319.458 | 19.988
2010 12 13 | 05 57 10 | 26114 | 37319.458 | 19.988
2010 12 13 | 05 57 11 | 26113 | 37318.065 | 19.989
2010 12 13 | 05 57 12 | 26122 | 37330.6 | 19.981
2010 12 13 | 05 57 13 | 26122 | 37330.6 | 19.981
2010 12 13 | 05 57 14 | 26119 | 37326.421 | 19.984
2010 12 13 | 05 57 15 | 26117 | 37323.636 | 19.986
2010 12 13 | 05 57 16 | 26121 | 37329.207 | 19.982
2010 12 13 | 05 57 17 | 26111 | 37315.28 | 19.991
2010 12 13 | 05 57 18 | 26107 | 37309.711 | 19.994
2010 12 13 | 05 57 19 | 26107 | 37309.711 | 19.994
2010 12 13 | 05 57 20 | 26105 | 37306.926 | 19.996
2010 12 13 | 05 57 21 | 26106 | 37308.318 | 19.995
2010 12 13 | 05 57 22 | 26107 | 37309.711 | 19.994
2010 12 13 | 05 57 23 | 26116 | 37322.243 | 19.987
2010 12 13 | 05 57 24 | 26129 | 37340.35 | 19.976
2010 12 13 | 05 57 25 | 26114 | 37319.458 | 19.988
2010 12 13 | 05 57 26 | 26111 | 37315.28 | 19.991
2010 12 13 | 05 57 27 | 26115 | 37320.851 | 19.987
2010 12 13 | 05 57 28 | 26118 | 37325.029 | 19.985
2010 12 13 | 05 57 29 | 26125 | 37334.778 | 19.979
2010 12 13 | 05 57 30 | 26116 | 37322.243 | 19.987
2010 12 13 | 05 57 31 | 26112 | 37316.673 | 19.99
2010 12 13 | 05 57 32 | 26109 | 37312.495 | 19.992
2010 12 13 | 05 57 33 | 26108 | 37311.103 | 19.993
2010 12 13 | 05 57 34 | 26110 | 37313.888 | 19.992
2010 12 13 | 05 57 35 | 26111 | 37315.28 | 19.991
2010 12 13 | 05 57 36 | 26110 | 37313.888 | 19.992
2010 12 13 | 05 57 37 | 26110 | 37313.888 | 19.992
2010 12 13 | 05 57 38 | 26115 | 37320.851 | 19.987
2010 12 13 | 05 57 39 | 26116 | 37322.243 | 19.987
2010 12 13 | 05 57 40 | 26115 | 37320.851 | 19.987
2010 12 13 | 05 57 41 | 26114 | 37319.458 | 19.988
2010 12 13 | 05 57 42 | 26111 | 37315.28 | 19.991
2010 12 13 | 05 57 43 | 26119 | 37326.421 | 19.984
2010 12 13 | 05 57 44 | 26121 | 37329.207 | 19.982
2010 12 13 | 05 57 45 | 26120 | 37327.814 | 19.983
2010 12 13 | 05 57 46 | 26121 | 37329.207 | 19.982
2010 12 13 | 05 57 47 | 26123 | 37331.993 | 19.981
2010 12 13 | 05 57 48 | 26122 | 37330.6 | 19.981
2010 12 13 | 05 57 49 | 26134 | 37347.316 | 19.971
2010 12 13 | 05 57 50 | 26123 | 37331.993 | 19.981
2010 12 13 | 05 57 51 | 26114 | 37319.458 | 19.988
2010 12 13 | 05 57 52 | 26118 | 37325.029 | 19.985
2010 12 13 | 05 57 53 | 26124 | 37333.386 | 19.98
2010 12 13 | 05 57 54 | 26122 | 37330.6 | 19.981
2010 12 13 | 05 57 55 | 26123 | 37331.993 | 19.981
2010 12 13 | 05 57 56 | 26129 | 37340.35 | 19.976
2010 12 13 | 05 57 57 | 26120 | 37327.814 | 19.983
2010 12 13 | 05 57 58 | 26121 | 37329.207 | 19.982
2010 12 13 | 05 57 59 | 26112 | 37316.673 | 19.99
2010 12 13 | 05 58 00 | 26113 | 37318.065 | 19.989
2010 12 13 | 05 58 01 | 26112 | 37316.673 | 19.99
2010 12 13 | 05 58 02 | 26114 | 37319.458 | 19.988
2010 12 13 | 05 58 03 | 26118 | 37325.029 | 19.985
2010 12 13 | 05 58 04 | 26117 | 37323.636 | 19.986
2010 12 13 | 05 58 05 | 26120 | 37327.814 | 19.983
2010 12 13 | 05 58 06 | 26118 | 37325.029 | 19.985
2010 12 13 | 05 58 07 | 26127 | 37337.564 | 19.977
2010 12 13 | 05 58 08 | 26121 | 37329.207 | 19.982
2010 12 13 | 05 58 09 | 26129 | 37340.35 | 19.976
2010 12 13 | 05 58 10 | 26116 | 37322.243 | 19.987
2010 12 13 | 05 58 11 | 26122 | 37330.6 | 19.981
2010 12 13 | 05 58 12 | 26122 | 37330.6 | 19.981
2010 12 13 | 05 58 13 | 26126 | 37336.171 | 19.978
2010 12 13 | 05 58 14 | 26132 | 37344.53 | 19.973
2010 12 13 | 05 58 15 | 26135 | 37348.709 | 19.97
2010 12 13 | 05 58 16 | 26133 | 37345.923 | 19.972
2010 12 13 | 05 58 17 | 26133 | 37345.923 | 19.972
2010 12 13 | 05 58 18 | 26129 | 37340.35 | 19.976
2010 12 13 | 05 58 19 | 26134 | 37347.316 | 19.971
2010 12 13 | 05 58 20 | 26145 | 37362.643 | 19.962
2010 12 13 | 05 58 21 | 26144 | 37361.249 | 19.963
2010 12 13 | 05 58 22 | 26130 | 37341.743 | 19.975
2010 12 13 | 05 58 23 | 26132 | 37344.53 | 19.973
2010 12 13 | 05 58 24 | 26135 | 37348.709 | 19.97
2010 12 13 | 05 58 25 | 26149 | 37368.217 | 19.959
2010 12 13 | 05 58 26 | 26149 | 37368.217 | 19.959
2010 12 13 | 05 58 27 | 26158 | 37380.761 | 19.951
2010 12 13 | 05 58 28 | 26129 | 37340.35 | 19.976
2010 12 13 | 05 58 29 | 26136 | 37350.102 | 19.97
2010 12 13 | 05 58 30 | 26141 | 37357.069 | 19.965
2010 12 13 | 05 58 31 | 26143 | 37359.856 | 19.964
2010 12 13 | 05 58 32 | 26133 | 37345.923 | 19.972
2010 12 13 | 05 58 33 | 26128 | 37338.957 | 19.976
2010 12 13 | 05 58 34 | 26128 | 37338.957 | 19.976
2010 12 13 | 05 58 35 | 26124 | 37333.386 | 19.98
2010 12 13 | 05 58 36 | 26141 | 37357.069 | 19.965
2010 12 13 | 05 58 37 | 26129 | 37340.35 | 19.976
2010 12 13 | 05 58 38 | 26133 | 37345.923 | 19.972
2010 12 13 | 05 58 39 | 26150 | 37369.611 | 19.958
2010 12 13 | 05 58 40 | 26148 | 37366.824 | 19.96
2010 12 13 | 05 58 41 | 26154 | 37375.186 | 19.954
2010 12 13 | 05 58 42 | 26146 | 37364.036 | 19.961
2010 12 13 | 05 58 43 | 26148 | 37366.824 | 19.96
2010 12 13 | 05 58 44 | 26144 | 37361.249 | 19.963
2010 12 13 | 05 58 45 | 26154 | 37375.186 | 19.954
2010 12 13 | 05 58 46 | 26143 | 37359.856 | 19.964
2010 12 13 | 05 58 47 | 26145 | 37362.643 | 19.962
2010 12 13 | 05 58 48 | 26154 | 37375.186 | 19.954
2010 12 13 | 05 58 49 | 26148 | 37366.824 | 19.96
2010 12 13 | 05 58 50 | 26162 | 37386.337 | 19.948
2010 12 13 | 05 58 51 | 26132 | 37344.53 | 19.973
2010 12 13 | 05 58 52 | 26132 | 37344.53 | 19.973
2010 12 13 | 05 58 53 | 26133 | 37345.923 | 19.972
2010 12 13 | 05 58 54 | 26135 | 37348.709 | 19.97
2010 12 13 | 05 58 55 | 26135 | 37348.709 | 19.97
2010 12 13 | 05 58 56 | 26131 | 37343.137 | 19.974
2010 12 13 | 05 58 57 | 26133 | 37345.923 | 19.972
2010 12 13 | 05 58 58 | 26135 | 37348.709 | 19.97
2010 12 13 | 05 58 59 | 26135 | 37348.709 | 19.97
2010 12 13 | 05 59 00 | 26137 | 37351.496 | 19.969
2010 12 13 | 05 59 01 | 26145 | 37362.643 | 19.962
2010 12 13 | 05 59 02 | 26145 | 37362.643 | 19.962
2010 12 13 | 05 59 03 | 26138 | 37352.889 | 19.968
2010 12 13 | 05 59 04 | 26155 | 37376.58 | 19.954
2010 12 13 | 05 59 05 | 26155 | 37376.58 | 19.954
2010 12 13 | 05 59 06 | 26145 | 37362.643 | 19.962
2010 12 13 | 05 59 07 | 26164 | 37389.125 | 19.946
2010 12 13 | 05 59 08 | 26145 | 37362.643 | 19.962
2010 12 13 | 05 59 09 | 26142 | 37358.463 | 19.965
2010 12 13 | 05 59 10 | 26149 | 37368.217 | 19.959
2010 12 13 | 05 59 11 | 26146 | 37364.036 | 19.961
2010 12 13 | 05 59 12 | 26166 | 37391.914 | 19.944
2010 12 13 | 05 59 13 | 26152 | 37372.398 | 19.956
2010 12 13 | 05 59 14 | 26139 | 37354.282 | 19.967
2010 12 13 | 05 59 15 | 26142 | 37358.463 | 19.965
2010 12 13 | 05 59 16 | 26140 | 37355.676 | 19.966
2010 12 13 | 05 59 17 | 26145 | 37362.643 | 19.962
2010 12 13 | 05 59 18 | 26153 | 37373.792 | 19.955
2010 12 13 | 05 59 19 | 26145 | 37362.643 | 19.962
2010 12 13 | 05 59 20 | 26143 | 37359.856 | 19.964
2010 12 13 | 05 59 21 | 26140 | 37355.676 | 19.966
2010 12 13 | 05 59 22 | 26141 | 37357.069 | 19.965
2010 12 13 | 05 59 23 | 26156 | 37377.974 | 19.953
2010 12 13 | 05 59 24 | 26148 | 37366.824 | 19.96
2010 12 13 | 05 59 25 | 26176 | 37405.856 | 19.936
2010 12 13 | 05 59 26 | 26161 | 37384.943 | 19.949
2010 12 13 | 05 59 27 | 26148 | 37366.824 | 19.96
2010 12 13 | 05 59 28 | 26166 | 37391.914 | 19.944
2010 12 13 | 05 59 29 | 26162 | 37386.337 | 19.948
2010 12 13 | 05 59 30 | 26164 | 37389.125 | 19.946
2010 12 13 | 05 59 31 | 26168 | 37394.702 | 19.943
2010 12 13 | 05 59 32 | 26182 | 37414.224 | 19.931
2010 12 13 | 05 59 33 | 26151 | 37371.005 | 19.957
2010 12 13 | 05 59 34 | 26161 | 37384.943 | 19.949
2010 12 13 | 05 59 35 | 26159 | 37382.155 | 19.95
2010 12 13 | 05 59 36 | 26173 | 37401.673 | 19.938
2010 12 13 | 05 59 37 | 26152 | 37372.398 | 19.956
2010 12 13 | 05 59 38 | 26149 | 37368.217 | 19.959
2010 12 13 | 05 59 39 | 26154 | 37375.186 | 19.954
2010 12 13 | 05 59 40 | 26151 | 37371.005 | 19.957
2010 12 13 | 05 59 41 | 26153 | 37373.792 | 19.955
2010 12 13 | 05 59 42 | 26151 | 37371.005 | 19.957
2010 12 13 | 05 59 43 | 26160 | 37383.549 | 19.949
2010 12 13 | 05 59 44 | 26165 | 37390.519 | 19.945
2010 12 13 | 05 59 45 | 26160 | 37383.549 | 19.949
2010 12 13 | 05 59 46 | 26154 | 37375.186 | 19.954
2010 12 13 | 05 59 47 | 26164 | 37389.125 | 19.946
2010 12 13 | 05 59 48 | 26167 | 37393.308 | 19.943
2010 12 13 | 05 59 49 | 26175 | 37404.462 | 19.937
2010 12 13 | 05 59 50 | 26168 | 37394.702 | 19.943
2010 12 13 | 05 59 51 | 26168 | 37394.702 | 19.943
2010 12 13 | 05 59 52 | 26171 | 37398.885 | 19.94
2010 12 13 | 05 59 53 | 26169 | 37396.096 | 19.942
2010 12 13 | 05 59 54 | 26165 | 37390.519 | 19.945
2010 12 13 | 05 59 55 | 26179 | 37410.04 | 19.933
2010 12 13 | 05 59 56 | 26162 | 37386.337 | 19.948
2010 12 13 | 05 59 57 | 26163 | 37387.731 | 19.947
2010 12 13 | 05 59 58 | 26180 | 37411.435 | 19.933
2010 12 13 | 05 59 59 | 26179 | 37410.04 | 19.933
2010 12 13 | 06 00 00 | 26190 | 37425.382 | 19.924
2010 12 13 | 06 00 01 | 26174 | 37403.068 | 19.938
2010 12 13 | 06 00 02 | 26168 | 37394.702 | 19.943
2010 12 13 | 06 00 03 | 26171 | 37398.885 | 19.94
2010 12 13 | 06 00 04 | 26174 | 37403.068 | 19.938
2010 12 13 | 06 00 05 | 26176 | 37405.856 | 19.936
2010 12 13 | 06 00 06 | 26172 | 37400.279 | 19.939
2010 12 13 | 06 00 07 | 26175 | 37404.462 | 19.937
2010 12 13 | 06 00 08 | 26174 | 37403.068 | 19.938
2010 12 13 | 06 00 09 | 26177 | 37407.251 | 19.935
2010 12 13 | 06 00 10 | 26178 | 37408.645 | 19.934
2010 12 13 | 06 00 11 | 26191 | 37426.777 | 19.923
2010 12 13 | 06 00 12 | 26168 | 37394.702 | 19.943
2010 12 13 | 06 00 13 | 26166 | 37391.914 | 19.944
2010 12 13 | 06 00 14 | 26170 | 37397.49 | 19.941
2010 12 13 | 06 00 15 | 26168 | 37394.702 | 19.943
2010 12 13 | 06 00 16 | 26175 | 37404.462 | 19.937
2010 12 13 | 06 00 17 | 26177 | 37407.251 | 19.935
2010 12 13 | 06 00 18 | 26177 | 37407.251 | 19.935
2010 12 13 | 06 00 19 | 26192 | 37428.171 | 19.922
2010 12 13 | 06 00 20 | 26180 | 37411.435 | 19.933
2010 12 13 | 06 00 21 | 26189 | 37423.987 | 19.925
2010 12 13 | 06 00 22 | 26191 | 37426.777 | 19.923
2010 12 13 | 06 00 23 | 26191 | 37426.777 | 19.923
2010 12 13 | 06 00 24 | 26202 | 37442.122 | 19.914
2010 12 13 | 06 00 25 | 26203 | 37443.517 | 19.913
2010 12 13 | 06 00 26 | 26201 | 37440.727 | 19.915
2010 12 13 | 06 00 27 | 26195 | 37432.356 | 19.92
2010 12 13 | 06 00 28 | 26200 | 37439.332 | 19.916
2010 12 13 | 06 00 29 | 26200 | 37439.332 | 19.916
2010 12 13 | 06 00 30 | 26190 | 37425.382 | 19.924
2010 12 13 | 06 00 31 | 26194 | 37430.961 | 19.921
2010 12 13 | 06 00 32 | 26190 | 37425.382 | 19.924
2010 12 13 | 06 00 33 | 26199 | 37437.937 | 19.916
2010 12 13 | 06 00 34 | 26197 | 37435.146 | 19.918
2010 12 13 | 06 00 35 | 26198 | 37436.542 | 19.917
2010 12 13 | 06 00 36 | 26194 | 37430.961 | 19.921
2010 12 13 | 06 00 37 | 26196 | 37433.751 | 19.919
2010 12 13 | 06 00 38 | 26179 | 37410.04 | 19.933
2010 12 13 | 06 00 39 | 26182 | 37414.224 | 19.931
2010 12 13 | 06 00 40 | 26179 | 37410.04 | 19.933
2010 12 13 | 06 00 41 | 26173 | 37401.673 | 19.938
2010 12 13 | 06 00 42 | 26177 | 37407.251 | 19.935
2010 12 13 | 06 00 43 | 26180 | 37411.435 | 19.933
2010 12 13 | 06 00 44 | 26179 | 37410.04 | 19.933
2010 12 13 | 06 00 45 | 26179 | 37410.04 | 19.933
2010 12 13 | 06 00 46 | 26183 | 37415.618 | 19.93
2010 12 13 | 06 00 47 | 26184 | 37417.013 | 19.929
2010 12 13 | 06 00 48 | 26180 | 37411.435 | 19.933
2010 12 13 | 06 00 49 | 26182 | 37414.224 | 19.931
2010 12 13 | 06 00 50 | 26182 | 37414.224 | 19.931
2010 12 13 | 06 00 51 | 26186 | 37419.802 | 19.927
2010 12 13 | 06 00 52 | 26198 | 37436.542 | 19.917
2010 12 13 | 06 00 53 | 26193 | 37429.566 | 19.922
2010 12 13 | 06 00 54 | 26189 | 37423.987 | 19.925
2010 12 13 | 06 00 55 | 26185 | 37418.408 | 19.928
2010 12 13 | 06 00 56 | 26193 | 37429.566 | 19.922
2010 12 13 | 06 00 57 | 26192 | 37428.171 | 19.922
2010 12 13 | 06 00 58 | 26202 | 37442.122 | 19.914
2010 12 13 | 06 00 59 | 26199 | 37437.937 | 19.916
2010 12 13 | 06 01 00 | 26192 | 37428.171 | 19.922
2010 12 13 | 06 01 01 | 26204 | 37444.913 | 19.912
2010 12 13 | 06 01 02 | 26204 | 37444.913 | 19.912
2010 12 13 | 06 01 03 | 26199 | 37437.937 | 19.916
2010 12 13 | 06 01 04 | 26205 | 37446.308 | 19.911
2010 12 13 | 06 01 05 | 26191 | 37426.777 | 19.923
2010 12 13 | 06 01 06 | 26190 | 37425.382 | 19.924
2010 12 13 | 06 01 07 | 26194 | 37430.961 | 19.921
2010 12 13 | 06 01 08 | 26207 | 37449.099 | 19.91
2010 12 13 | 06 01 09 | 26207 | 37449.099 | 19.91
2010 12 13 | 06 01 10 | 26210 | 37453.285 | 19.907
2010 12 13 | 06 01 11 | 26204 | 37444.913 | 19.912
2010 12 13 | 06 01 12 | 26197 | 37435.146 | 19.918
2010 12 13 | 06 01 13 | 26202 | 37442.122 | 19.914
2010 12 13 | 06 01 14 | 26211 | 37454.68 | 19.906
2010 12 13 | 06 01 15 | 26217 | 37463.054 | 19.901
2010 12 13 | 06 01 16 | 26206 | 37447.703 | 19.911
2010 12 13 | 06 01 17 | 26220 | 37467.241 | 19.899
2010 12 13 | 06 01 18 | 26212 | 37456.076 | 19.906
2010 12 13 | 06 01 19 | 26205 | 37446.308 | 19.911
2010 12 13 | 06 01 20 | 26205 | 37446.308 | 19.911
2010 12 13 | 06 01 21 | 26210 | 37453.285 | 19.907
2010 12 13 | 06 01 22 | 26201 | 37440.727 | 19.915
2010 12 13 | 06 01 23 | 26200 | 37439.332 | 19.916
2010 12 13 | 06 01 24 | 26211 | 37454.68 | 19.906
2010 12 13 | 06 01 25 | 26205 | 37446.308 | 19.911
2010 12 13 | 06 01 26 | 26196 | 37433.751 | 19.919
2010 12 13 | 06 01 27 | 26196 | 37433.751 | 19.919
2010 12 13 | 06 01 28 | 26203 | 37443.517 | 19.913
2010 12 13 | 06 01 29 | 26205 | 37446.308 | 19.911
2010 12 13 | 06 01 30 | 26208 | 37450.494 | 19.909
2010 12 13 | 06 01 31 | 26206 | 37447.703 | 19.911
2010 12 13 | 06 01 32 | 26202 | 37442.122 | 19.914
2010 12 13 | 06 01 33 | 26200 | 37439.332 | 19.916
2010 12 13 | 06 01 34 | 26198 | 37436.542 | 19.917
2010 12 13 | 06 01 35 | 26200 | 37439.332 | 19.916
2010 12 13 | 06 01 36 | 26203 | 37443.517 | 19.913
2010 12 13 | 06 01 37 | 26209 | 37451.89 | 19.908
2010 12 13 | 06 01 38 | 26211 | 37454.68 | 19.906
2010 12 13 | 06 01 39 | 26198 | 37436.542 | 19.917
2010 12 13 | 06 01 40 | 26204 | 37444.913 | 19.912
2010 12 13 | 06 01 41 | 26197 | 37435.146 | 19.918
2010 12 13 | 06 01 42 | 26201 | 37440.727 | 19.915
2010 12 13 | 06 01 43 | 26199 | 37437.937 | 19.916
2010 12 13 | 06 01 44 | 26198 | 37436.542 | 19.917
2010 12 13 | 06 01 45 | 26194 | 37430.961 | 19.921
2010 12 13 | 06 01 46 | 26205 | 37446.308 | 19.911
2010 12 13 | 06 01 47 | 26192 | 37428.171 | 19.922
2010 12 13 | 06 01 48 | 26195 | 37432.356 | 19.92
2010 12 13 | 06 01 49 | 26193 | 37429.566 | 19.922
2010 12 13 | 06 01 50 | 26213 | 37457.471 | 19.905
2010 12 13 | 06 01 51 | 26204 | 37444.913 | 19.912
2010 12 13 | 06 01 52 | 26202 | 37442.122 | 19.914
2010 12 13 | 06 01 53 | 26211 | 37454.68 | 19.906
2010 12 13 | 06 01 54 | 26211 | 37454.68 | 19.906
2010 12 13 | 06 01 55 | 26213 | 37457.471 | 19.905
2010 12 13 | 06 01 56 | 26216 | 37461.658 | 19.902
2010 12 13 | 06 01 57 | 26202 | 37442.122 | 19.914
2010 12 13 | 06 01 58 | 26206 | 37447.703 | 19.911
2010 12 13 | 06 01 59 | 26207 | 37449.099 | 19.91
2010 12 13 | 06 02 00 | 26209 | 37451.89 | 19.908
2010 12 13 | 06 02 01 | 26213 | 37457.471 | 19.905
2010 12 13 | 06 02 02 | 26213 | 37457.471 | 19.905
2010 12 13 | 06 02 03 | 26207 | 37449.099 | 19.91
2010 12 13 | 06 02 04 | 26220 | 37467.241 | 19.899
2010 12 13 | 06 02 05 | 26217 | 37463.054 | 19.901
2010 12 13 | 06 02 06 | 26211 | 37454.68 | 19.906
2010 12 13 | 06 02 07 | 26213 | 37457.471 | 19.905
2010 12 13 | 06 02 08 | 26212 | 37456.076 | 19.906
2010 12 13 | 06 02 09 | 26216 | 37461.658 | 19.902
2010 12 13 | 06 02 10 | 26223 | 37471.428 | 19.896
2010 12 13 | 06 02 11 | 26215 | 37460.263 | 19.903
2010 12 13 | 06 02 12 | 26218 | 37464.45 | 19.9
2010 12 13 | 06 02 13 | 26216 | 37461.658 | 19.902
2010 12 13 | 06 02 14 | 26215 | 37460.263 | 19.903
2010 12 13 | 06 02 15 | 26214 | 37458.867 | 19.904
2010 12 13 | 06 02 16 | 26223 | 37471.428 | 19.896
2010 12 13 | 06 02 17 | 26208 | 37450.494 | 19.909
2010 12 13 | 06 02 18 | 26220 | 37467.241 | 19.899
2010 12 13 | 06 02 19 | 26213 | 37457.471 | 19.905
2010 12 13 | 06 02 20 | 26214 | 37458.867 | 19.904
2010 12 13 | 06 02 21 | 26213 | 37457.471 | 19.905
2010 12 13 | 06 02 22 | 26209 | 37451.89 | 19.908
2010 12 13 | 06 02 23 | 26211 | 37454.68 | 19.906
2010 12 13 | 06 02 24 | 26211 | 37454.68 | 19.906
2010 12 13 | 06 02 25 | 26213 | 37457.471 | 19.905
2010 12 13 | 06 02 26 | 26210 | 37453.285 | 19.907
2010 12 13 | 06 02 27 | 26217 | 37463.054 | 19.901
2010 12 13 | 06 02 28 | 26217 | 37463.054 | 19.901
2010 12 13 | 06 02 29 | 26216 | 37461.658 | 19.902
2010 12 13 | 06 02 30 | 26220 | 37467.241 | 19.899
2010 12 13 | 06 02 31 | 26225 | 37474.22 | 19.895
2010 12 13 | 06 02 32 | 26225 | 37474.22 | 19.895
2010 12 13 | 06 02 33 | 26227 | 37477.012 | 19.893
2010 12 13 | 06 02 34 | 26221 | 37468.637 | 19.898
2010 12 13 | 06 02 35 | 26219 | 37465.845 | 19.9
2010 12 13 | 06 02 36 | 26223 | 37471.428 | 19.896
2010 12 13 | 06 02 37 | 26226 | 37475.616 | 19.894
2010 12 13 | 06 02 38 | 26221 | 37468.637 | 19.898
2010 12 13 | 06 02 39 | 26225 | 37474.22 | 19.895
2010 12 13 | 06 02 40 | 26222 | 37470.033 | 19.897
2010 12 13 | 06 02 41 | 26216 | 37461.658 | 19.902
2010 12 13 | 06 02 42 | 26220 | 37467.241 | 19.899
2010 12 13 | 06 02 43 | 26226 | 37475.616 | 19.894
2010 12 13 | 06 02 44 | 26223 | 37471.428 | 19.896
2010 12 13 | 06 02 45 | 26220 | 37467.241 | 19.899
2010 12 13 | 06 02 46 | 26228 | 37478.408 | 19.892
2010 12 13 | 06 02 47 | 26223 | 37471.428 | 19.896
2010 12 13 | 06 02 48 | 26225 | 37474.22 | 19.895
2010 12 13 | 06 02 49 | 26221 | 37468.637 | 19.898
2010 12 13 | 06 02 50 | 26220 | 37467.241 | 19.899
2010 12 13 | 06 02 51 | 26224 | 37472.824 | 19.895
2010 12 13 | 06 02 52 | 26221 | 37468.637 | 19.898
2010 12 13 | 06 02 53 | 26218 | 37464.45 | 19.9
2010 12 13 | 06 02 54 | 26226 | 37475.616 | 19.894
2010 12 13 | 06 02 55 | 26227 | 37477.012 | 19.893
2010 12 13 | 06 02 56 | 26224 | 37472.824 | 19.895
2010 12 13 | 06 02 57 | 26222 | 37470.033 | 19.897
2010 12 13 | 06 02 58 | 26222 | 37470.033 | 19.897
2010 12 13 | 06 02 59 | 26225 | 37474.22 | 19.895
2010 12 13 | 06 03 00 | 26226 | 37475.616 | 19.894
2010 12 13 | 06 03 01 | 26228 | 37478.408 | 19.892
2010 12 13 | 06 03 02 | 26232 | 37483.992 | 19.889
2010 12 13 | 06 03 03 | 26230 | 37481.2 | 19.89
2010 12 13 | 06 03 04 | 26228 | 37478.408 | 19.892
2010 12 13 | 06 03 05 | 26227 | 37477.012 | 19.893
2010 12 13 | 06 03 06 | 26229 | 37479.804 | 19.891
2010 12 13 | 06 03 07 | 26226 | 37475.616 | 19.894
2010 12 13 | 06 03 08 | 26226 | 37475.616 | 19.894
2010 12 13 | 06 03 09 | 26224 | 37472.824 | 19.895
2010 12 13 | 06 03 10 | 26224 | 37472.824 | 19.895
2010 12 13 | 06 03 11 | 26229 | 37479.804 | 19.891
2010 12 13 | 06 03 12 | 26228 | 37478.408 | 19.892
2010 12 13 | 06 03 13 | 26226 | 37475.616 | 19.894
2010 12 13 | 06 03 14 | 26229 | 37479.804 | 19.891
2010 12 13 | 06 03 15 | 26228 | 37478.408 | 19.892
2010 12 13 | 06 03 16 | 26231 | 37482.596 | 19.89
2010 12 13 | 06 03 17 | 26227 | 37477.012 | 19.893
2010 12 13 | 06 03 18 | 26230 | 37481.2 | 19.89
2010 12 13 | 06 03 19 | 26229 | 37479.804 | 19.891
2010 12 13 | 06 03 20 | 26230 | 37481.2 | 19.89
2010 12 13 | 06 03 21 | 26236 | 37489.577 | 19.885
2010 12 13 | 06 03 22 | 26230 | 37481.2 | 19.89
2010 12 13 | 06 03 23 | 26228 | 37478.408 | 19.892
2010 12 13 | 06 03 24 | 26227 | 37477.012 | 19.893
2010 12 13 | 06 03 25 | 26229 | 37479.804 | 19.891
2010 12 13 | 06 03 26 | 26230 | 37481.2 | 19.89
2010 12 13 | 06 03 27 | 26232 | 37483.992 | 19.889
2010 12 13 | 06 03 28 | 26232 | 37483.992 | 19.889
2010 12 13 | 06 03 29 | 26232 | 37483.992 | 19.889
2010 12 13 | 06 03 30 | 26226 | 37475.616 | 19.894
2010 12 13 | 06 03 31 | 26231 | 37482.596 | 19.89
2010 12 13 | 06 03 32 | 26233 | 37485.389 | 19.888
2010 12 13 | 06 03 33 | 26234 | 37486.785 | 19.887
2010 12 13 | 06 03 34 | 26235 | 37488.181 | 19.886
2010 12 13 | 06 03 35 | 26237 | 37490.973 | 19.884
2010 12 13 | 06 03 36 | 26232 | 37483.992 | 19.889
2010 12 13 | 06 03 37 | 26235 | 37488.181 | 19.886
2010 12 13 | 06 03 38 | 26237 | 37490.973 | 19.884
2010 12 13 | 06 03 39 | 26235 | 37488.181 | 19.886
2010 12 13 | 06 03 40 | 26234 | 37486.785 | 19.887
2010 12 13 | 06 03 41 | 26235 | 37488.181 | 19.886
2010 12 13 | 06 03 42 | 26229 | 37479.804 | 19.891
2010 12 13 | 06 03 43 | 26237 | 37490.973 | 19.884
2010 12 13 | 06 03 44 | 26237 | 37490.973 | 19.884
2010 12 13 | 06 03 45 | 26233 | 37485.389 | 19.888
2010 12 13 | 06 03 46 | 26235 | 37488.181 | 19.886
2010 12 13 | 06 03 47 | 26237 | 37490.973 | 19.884
2010 12 13 | 06 03 48 | 26233 | 37485.389 | 19.888
2010 12 13 | 06 03 49 | 26238 | 37492.37 | 19.884
2010 12 13 | 06 03 50 | 26235 | 37488.181 | 19.886
2010 12 13 | 06 03 51 | 26234 | 37486.785 | 19.887
2010 12 13 | 06 03 52 | 26236 | 37489.577 | 19.885
2010 12 13 | 06 03 53 | 26240 | 37495.162 | 19.882
2010 12 13 | 06 03 54 | 26236 | 37489.577 | 19.885
2010 12 13 | 06 03 55 | 26238 | 37492.37 | 19.884
2010 12 13 | 06 03 56 | 26236 | 37489.577 | 19.885
2010 12 13 | 06 03 57 | 26231 | 37482.596 | 19.89
2010 12 13 | 06 03 58 | 26233 | 37485.389 | 19.888
2010 12 13 | 06 03 59 | 26240 | 37495.162 | 19.882
2010 12 13 | 06 04 00 | 26236 | 37489.577 | 19.885
2010 12 13 | 06 04 01 | 26230 | 37481.2 | 19.89
2010 12 13 | 06 04 02 | 26236 | 37489.577 | 19.885
2010 12 13 | 06 04 03 | 26237 | 37490.973 | 19.884
2010 12 13 | 06 04 04 | 26236 | 37489.577 | 19.885
2010 12 13 | 06 04 05 | 26235 | 37488.181 | 19.886
2010 12 13 | 06 04 06 | 26237 | 37490.973 | 19.884
2010 12 13 | 06 04 07 | 26243 | 37499.352 | 19.879
2010 12 13 | 06 04 08 | 26238 | 37492.37 | 19.884
2010 12 13 | 06 04 09 | 26236 | 37489.577 | 19.885
2010 12 13 | 06 04 10 | 26238 | 37492.37 | 19.884
2010 12 13 | 06 04 11 | 26240 | 37495.162 | 19.882
2010 12 13 | 06 04 12 | 26234 | 37486.785 | 19.887
2010 12 13 | 06 04 13 | 26242 | 37497.955 | 19.88
2010 12 13 | 06 04 14 | 26243 | 37499.352 | 19.879
2010 12 13 | 06 04 15 | 26242 | 37497.955 | 19.88
2010 12 13 | 06 04 16 | 26236 | 37489.577 | 19.885
2010 12 13 | 06 04 17 | 26238 | 37492.37 | 19.884
2010 12 13 | 06 04 18 | 26248 | 37506.334 | 19.875
2010 12 13 | 06 04 19 | 26248 | 37506.334 | 19.875
2010 12 13 | 06 04 20 | 26247 | 37504.938 | 19.876
2010 12 13 | 06 04 21 | 26246 | 37503.541 | 19.877
2010 12 13 | 06 04 22 | 26242 | 37497.955 | 19.88
2010 12 13 | 06 04 23 | 26246 | 37503.541 | 19.877
2010 12 13 | 06 04 24 | 26245 | 37502.144 | 19.878
2010 12 13 | 06 04 25 | 26244 | 37500.748 | 19.879
2010 12 13 | 06 04 26 | 26244 | 37500.748 | 19.879
2010 12 13 | 06 04 27 | 26242 | 37497.955 | 19.88
2010 12 13 | 06 04 28 | 26245 | 37502.144 | 19.878
2010 12 13 | 06 04 29 | 26247 | 37504.938 | 19.876
2010 12 13 | 06 04 30 | 26245 | 37502.144 | 19.878
2010 12 13 | 06 04 31 | 26243 | 37499.352 | 19.879
2010 12 13 | 06 04 32 | 26246 | 37503.541 | 19.877
2010 12 13 | 06 04 33 | 26244 | 37500.748 | 19.879
2010 12 13 | 06 04 34 | 26233 | 37485.389 | 19.888
2010 12 13 | 06 04 35 | 26236 | 37489.577 | 19.885
2010 12 13 | 06 04 36 | 26230 | 37481.2 | 19.89
2010 12 13 | 06 04 37 | 26233 | 37485.389 | 19.888
2010 12 13 | 06 04 38 | 26234 | 37486.785 | 19.887
2010 12 13 | 06 04 39 | 26226 | 37475.616 | 19.894
2010 12 13 | 06 04 40 | 26232 | 37483.992 | 19.889
2010 12 13 | 06 04 41 | 26231 | 37482.596 | 19.89
2010 12 13 | 06 04 42 | 26238 | 37492.37 | 19.884
2010 12 13 | 06 04 43 | 26227 | 37477.012 | 19.893
2010 12 13 | 06 04 44 | 26230 | 37481.2 | 19.89
2010 12 13 | 06 04 45 | 26234 | 37486.785 | 19.887
2010 12 13 | 06 04 46 | 26233 | 37485.389 | 19.888
2010 12 13 | 06 04 47 | 26236 | 37489.577 | 19.885
2010 12 13 | 06 04 48 | 26238 | 37492.37 | 19.884
2010 12 13 | 06 04 49 | 26236 | 37489.577 | 19.885
2010 12 13 | 06 04 50 | 26237 | 37490.973 | 19.884
2010 12 13 | 06 04 51 | 26233 | 37485.389 | 19.888
2010 12 13 | 06 04 52 | 26236 | 37489.577 | 19.885
2010 12 13 | 06 04 53 | 26234 | 37486.785 | 19.887
2010 12 13 | 06 04 54 | 26234 | 37486.785 | 19.887
2010 12 13 | 06 04 55 | 26235 | 37488.181 | 19.886
2010 12 13 | 06 04 56 | 26238 | 37492.37 | 19.884
2010 12 13 | 06 04 57 | 26239 | 37493.766 | 19.883
2010 12 13 | 06 04 58 | 26240 | 37495.162 | 19.882
2010 12 13 | 06 04 59 | 26237 | 37490.973 | 19.884
2010 12 13 | 06 05 00 | 26237 | 37490.973 | 19.884
2010 12 13 | 06 05 01 | 26235 | 37488.181 | 19.886
2010 12 13 | 06 05 02 | 26239 | 37493.766 | 19.883
2010 12 13 | 06 05 03 | 26241 | 37496.559 | 19.881
2010 12 13 | 06 05 04 | 26242 | 37497.955 | 19.88
2010 12 13 | 06 05 05 | 26240 | 37495.162 | 19.882
2010 12 13 | 06 05 06 | 26236 | 37489.577 | 19.885
2010 12 13 | 06 05 07 | 26247 | 37504.938 | 19.876
2010 12 13 | 06 05 08 | 26248 | 37506.334 | 19.875
2010 12 13 | 06 05 09 | 26246 | 37503.541 | 19.877
2010 12 13 | 06 05 10 | 26250 | 37509.127 | 19.874
2010 12 13 | 06 05 11 | 26242 | 37497.955 | 19.88
2010 12 13 | 06 05 12 | 26246 | 37503.541 | 19.877
2010 12 13 | 06 05 13 | 26250 | 37509.127 | 19.874
2010 12 13 | 06 05 14 | 26248 | 37506.334 | 19.875
2010 12 13 | 06 05 15 | 26252 | 37511.921 | 19.872
2010 12 13 | 06 05 16 | 26254 | 37514.714 | 19.87
2010 12 13 | 06 05 17 | 26248 | 37506.334 | 19.875
2010 12 13 | 06 05 18 | 26254 | 37514.714 | 19.87
2010 12 13 | 06 05 19 | 26258 | 37520.302 | 19.867
2010 12 13 | 06 05 20 | 26251 | 37510.524 | 19.873
2010 12 13 | 06 05 21 | 26244 | 37500.748 | 19.879
2010 12 13 | 06 05 22 | 26253 | 37513.317 | 19.871
2010 12 13 | 06 05 23 | 26256 | 37517.508 | 19.868
2010 12 13 | 06 05 24 | 26254 | 37514.714 | 19.87
2010 12 13 | 06 05 25 | 26254 | 37514.714 | 19.87
2010 12 13 | 06 05 26 | 26254 | 37514.714 | 19.87
2010 12 13 | 06 05 27 | 26250 | 37509.127 | 19.874
2010 12 13 | 06 05 28 | 26251 | 37510.524 | 19.873
2010 12 13 | 06 05 29 | 26252 | 37511.921 | 19.872
2010 12 13 | 06 05 30 | 26251 | 37510.524 | 19.873
2010 12 13 | 06 05 31 | 26252 | 37511.921 | 19.872
2010 12 13 | 06 05 32 | 26252 | 37511.921 | 19.872
2010 12 13 | 06 05 33 | 26254 | 37514.714 | 19.87
2010 12 13 | 06 05 34 | 26258 | 37520.302 | 19.867
2010 12 13 | 06 05 35 | 26255 | 37516.111 | 19.869
2010 12 13 | 06 05 36 | 26253 | 37513.317 | 19.871
2010 12 13 | 06 05 37 | 26238 | 37492.37 | 19.884
2010 12 13 | 06 05 38 | 26234 | 37486.785 | 19.887
2010 12 13 | 06 05 39 | 26229 | 37479.804 | 19.891
2010 12 13 | 06 05 40 | 26222 | 37470.033 | 19.897
2010 12 13 | 06 05 41 | 26221 | 37468.637 | 19.898
2010 12 13 | 06 05 42 | 26223 | 37471.428 | 19.896
2010 12 13 | 06 05 43 | 26221 | 37468.637 | 19.898
2010 12 13 | 06 05 44 | 26225 | 37474.22 | 19.895
2010 12 13 | 06 05 45 | 26223 | 37471.428 | 19.896
2010 12 13 | 06 05 46 | 26225 | 37474.22 | 19.895
2010 12 13 | 06 05 47 | 26226 | 37475.616 | 19.894
2010 12 13 | 06 05 48 | 26228 | 37478.408 | 19.892
2010 12 13 | 06 05 49 | 26217 | 37463.054 | 19.901
2010 12 13 | 06 05 50 | 26213 | 37457.471 | 19.905
2010 12 13 | 06 05 51 | 26218 | 37464.45 | 19.9
2010 12 13 | 06 05 52 | 26217 | 37463.054 | 19.901
2010 12 13 | 06 05 53 | 26215 | 37460.263 | 19.903
2010 12 13 | 06 05 54 | 26216 | 37461.658 | 19.902
2010 12 13 | 06 05 55 | 26219 | 37465.845 | 19.9
2010 12 13 | 06 05 56 | 26217 | 37463.054 | 19.901
2010 12 13 | 06 05 57 | 26216 | 37461.658 | 19.902
2010 12 13 | 06 05 58 | 26215 | 37460.263 | 19.903
2010 12 13 | 06 05 59 | 26216 | 37461.658 | 19.902
2010 12 13 | 06 06 00 | 26215 | 37460.263 | 19.903
2010 12 13 | 06 06 01 | 26219 | 37465.845 | 19.9
2010 12 13 | 06 06 02 | 26213 | 37457.471 | 19.905
2010 12 13 | 06 06 03 | 26214 | 37458.867 | 19.904
2010 12 13 | 06 06 04 | 26218 | 37464.45 | 19.9
2010 12 13 | 06 06 05 | 26210 | 37453.285 | 19.907
2010 12 13 | 06 06 06 | 26217 | 37463.054 | 19.901
2010 12 13 | 06 06 07 | 26215 | 37460.263 | 19.903
2010 12 13 | 06 06 08 | 26214 | 37458.867 | 19.904
2010 12 13 | 06 06 09 | 26208 | 37450.494 | 19.909
2010 12 13 | 06 06 10 | 26209 | 37451.89 | 19.908
2010 12 13 | 06 06 11 | 26205 | 37446.308 | 19.911
2010 12 13 | 06 06 12 | 26207 | 37449.099 | 19.91
2010 12 13 | 06 06 13 | 26206 | 37447.703 | 19.911
2010 12 13 | 06 06 14 | 26206 | 37447.703 | 19.911
2010 12 13 | 06 06 15 | 26206 | 37447.703 | 19.911
2010 12 13 | 06 06 16 | 26206 | 37447.703 | 19.911
2010 12 13 | 06 06 17 | 26204 | 37444.913 | 19.912
2010 12 13 | 06 06 18 | 26210 | 37453.285 | 19.907
2010 12 13 | 06 06 19 | 26211 | 37454.68 | 19.906
2010 12 13 | 06 06 20 | 26211 | 37454.68 | 19.906
2010 12 13 | 06 06 21 | 26208 | 37450.494 | 19.909
2010 12 13 | 06 06 22 | 26210 | 37453.285 | 19.907
2010 12 13 | 06 06 23 | 26210 | 37453.285 | 19.907
2010 12 13 | 06 06 24 | 26214 | 37458.867 | 19.904
2010 12 13 | 06 06 25 | 26209 | 37451.89 | 19.908
2010 12 13 | 06 06 26 | 26209 | 37451.89 | 19.908
2010 12 13 | 06 06 27 | 26209 | 37451.89 | 19.908
2010 12 13 | 06 06 28 | 26210 | 37453.285 | 19.907
2010 12 13 | 06 06 29 | 26215 | 37460.263 | 19.903
2010 12 13 | 06 06 30 | 26217 | 37463.054 | 19.901
2010 12 13 | 06 06 31 | 26216 | 37461.658 | 19.902
2010 12 13 | 06 06 32 | 26217 | 37463.054 | 19.901
2010 12 13 | 06 06 33 | 26217 | 37463.054 | 19.901
2010 12 13 | 06 06 34 | 26218 | 37464.45 | 19.9
2010 12 13 | 06 06 35 | 26218 | 37464.45 | 19.9
2010 12 13 | 06 06 36 | 26217 | 37463.054 | 19.901
2010 12 13 | 06 06 37 | 26217 | 37463.054 | 19.901
2010 12 13 | 06 06 38 | 26216 | 37461.658 | 19.902
2010 12 13 | 06 06 39 | 26216 | 37461.658 | 19.902
2010 12 13 | 06 06 40 | 26215 | 37460.263 | 19.903
2010 12 13 | 06 06 41 | 26214 | 37458.867 | 19.904
2010 12 13 | 06 06 42 | 26218 | 37464.45 | 19.9
2010 12 13 | 06 06 43 | 26217 | 37463.054 | 19.901
2010 12 13 | 06 06 44 | 26218 | 37464.45 | 19.9
2010 12 13 | 06 06 45 | 26217 | 37463.054 | 19.901
2010 12 13 | 06 06 46 | 26216 | 37461.658 | 19.902
2010 12 13 | 06 06 47 | 26210 | 37453.285 | 19.907
2010 12 13 | 06 06 48 | 26216 | 37461.658 | 19.902
2010 12 13 | 06 06 49 | 26217 | 37463.054 | 19.901
2010 12 13 | 06 06 50 | 26220 | 37467.241 | 19.899
2010 12 13 | 06 06 51 | 26216 | 37461.658 | 19.902
2010 12 13 | 06 06 52 | 26212 | 37456.076 | 19.906
2010 12 13 | 06 06 53 | 26220 | 37467.241 | 19.899
2010 12 13 | 06 06 54 | 26216 | 37461.658 | 19.902
2010 12 13 | 06 06 55 | 26214 | 37458.867 | 19.904
2010 12 13 | 06 06 56 | 26215 | 37460.263 | 19.903
2010 12 13 | 06 06 57 | 26218 | 37464.45 | 19.9
2010 12 13 | 06 06 58 | 26220 | 37467.241 | 19.899
2010 12 13 | 06 06 59 | 26217 | 37463.054 | 19.901
2010 12 13 | 06 07 00 | 26217 | 37463.054 | 19.901
2010 12 13 | 06 07 01 | 26216 | 37461.658 | 19.902
2010 12 13 | 06 07 02 | 26219 | 37465.845 | 19.9
2010 12 13 | 06 07 03 | 26217 | 37463.054 | 19.901
2010 12 13 | 06 07 04 | 26216 | 37461.658 | 19.902
2010 12 13 | 06 07 05 | 26221 | 37468.637 | 19.898
2010 12 13 | 06 07 06 | 26217 | 37463.054 | 19.901
2010 12 13 | 06 07 07 | 26218 | 37464.45 | 19.9
2010 12 13 | 06 07 08 | 26220 | 37467.241 | 19.899
2010 12 13 | 06 07 09 | 26220 | 37467.241 | 19.899
2010 12 13 | 06 07 10 | 26219 | 37465.845 | 19.9
2010 12 13 | 06 07 11 | 26221 | 37468.637 | 19.898
2010 12 13 | 06 07 12 | 26221 | 37468.637 | 19.898
2010 12 13 | 06 07 13 | 26220 | 37467.241 | 19.899
2010 12 13 | 06 07 14 | 26222 | 37470.033 | 19.897
2010 12 13 | 06 07 15 | 26222 | 37470.033 | 19.897
2010 12 13 | 06 07 16 | 26222 | 37470.033 | 19.897
2010 12 13 | 06 07 17 | 26223 | 37471.428 | 19.896
2010 12 13 | 06 07 18 | 26223 | 37471.428 | 19.896
2010 12 13 | 06 07 19 | 26222 | 37470.033 | 19.897
2010 12 13 | 06 07 20 | 26224 | 37472.824 | 19.895
2010 12 13 | 06 07 21 | 26222 | 37470.033 | 19.897
2010 12 13 | 06 07 22 | 26224 | 37472.824 | 19.895
2010 12 13 | 06 07 23 | 26223 | 37471.428 | 19.896
2010 12 13 | 06 07 24 | 26221 | 37468.637 | 19.898
2010 12 13 | 06 07 25 | 26223 | 37471.428 | 19.896
2010 12 13 | 06 07 26 | 26221 | 37468.637 | 19.898
2010 12 13 | 06 07 27 | 26224 | 37472.824 | 19.895
2010 12 13 | 06 07 28 | 26223 | 37471.428 | 19.896
2010 12 13 | 06 07 29 | 26220 | 37467.241 | 19.899
2010 12 13 | 06 07 30 | 26221 | 37468.637 | 19.898
2010 12 13 | 06 07 31 | 26221 | 37468.637 | 19.898
2010 12 13 | 06 07 32 | 26220 | 37467.241 | 19.899
2010 12 13 | 06 07 33 | 26214 | 37458.867 | 19.904
2010 12 13 | 06 07 34 | 26222 | 37470.033 | 19.897
2010 12 13 | 06 07 35 | 26219 | 37465.845 | 19.9
2010 12 13 | 06 07 36 | 26222 | 37470.033 | 19.897
2010 12 13 | 06 07 37 | 26225 | 37474.22 | 19.895
2010 12 13 | 06 07 38 | 26223 | 37471.428 | 19.896
2010 12 13 | 06 07 39 | 26223 | 37471.428 | 19.896
2010 12 13 | 06 07 40 | 26224 | 37472.824 | 19.895
2010 12 13 | 06 07 41 | 26221 | 37468.637 | 19.898
2010 12 13 | 06 07 42 | 26224 | 37472.824 | 19.895
2010 12 13 | 06 07 43 | 26223 | 37471.428 | 19.896
2010 12 13 | 06 07 44 | 26222 | 37470.033 | 19.897
2010 12 13 | 06 07 45 | 26226 | 37475.616 | 19.894
2010 12 13 | 06 07 46 | 26222 | 37470.033 | 19.897
2010 12 13 | 06 07 47 | 26219 | 37465.845 | 19.9
2010 12 13 | 06 07 48 | 26217 | 37463.054 | 19.901
2010 12 13 | 06 07 49 | 26224 | 37472.824 | 19.895
2010 12 13 | 06 07 50 | 26222 | 37470.033 | 19.897
2010 12 13 | 06 07 51 | 26225 | 37474.22 | 19.895
2010 12 13 | 06 07 52 | 26216 | 37461.658 | 19.902
2010 12 13 | 06 07 53 | 26215 | 37460.263 | 19.903
2010 12 13 | 06 07 54 | 26221 | 37468.637 | 19.898
2010 12 13 | 06 07 55 | 26220 | 37467.241 | 19.899
2010 12 13 | 06 07 56 | 26223 | 37471.428 | 19.896
2010 12 13 | 06 07 57 | 26224 | 37472.824 | 19.895
2010 12 13 | 06 07 58 | 26224 | 37472.824 | 19.895
2010 12 13 | 06 07 59 | 26223 | 37471.428 | 19.896
2010 12 13 | 06 08 00 | 26225 | 37474.22 | 19.895
2010 12 13 | 06 08 01 | 26226 | 37475.616 | 19.894
2010 12 13 | 06 08 02 | 26224 | 37472.824 | 19.895
2010 12 13 | 06 08 03 | 26220 | 37467.241 | 19.899
2010 12 13 | 06 08 04 | 26222 | 37470.033 | 19.897
2010 12 13 | 06 08 05 | 26221 | 37468.637 | 19.898
2010 12 13 | 06 08 06 | 26220 | 37467.241 | 19.899
2010 12 13 | 06 08 07 | 26224 | 37472.824 | 19.895
2010 12 13 | 06 08 08 | 26225 | 37474.22 | 19.895
2010 12 13 | 06 08 09 | 26225 | 37474.22 | 19.895
2010 12 13 | 06 08 10 | 26219 | 37465.845 | 19.9
2010 12 13 | 06 08 11 | 26225 | 37474.22 | 19.895
2010 12 13 | 06 08 12 | 26226 | 37475.616 | 19.894
2010 12 13 | 06 08 13 | 26226 | 37475.616 | 19.894
2010 12 13 | 06 08 14 | 26226 | 37475.616 | 19.894
2010 12 13 | 06 08 15 | 26226 | 37475.616 | 19.894
2010 12 13 | 06 08 16 | 26224 | 37472.824 | 19.895
2010 12 13 | 06 08 17 | 26223 | 37471.428 | 19.896
2010 12 13 | 06 08 18 | 26227 | 37477.012 | 19.893
2010 12 13 | 06 08 19 | 26224 | 37472.824 | 19.895
2010 12 13 | 06 08 20 | 26224 | 37472.824 | 19.895
2010 12 13 | 06 08 21 | 26227 | 37477.012 | 19.893
2010 12 13 | 06 08 22 | 26227 | 37477.012 | 19.893
2010 12 13 | 06 08 23 | 26225 | 37474.22 | 19.895
2010 12 13 | 06 08 24 | 26226 | 37475.616 | 19.894
2010 12 13 | 06 08 25 | 26227 | 37477.012 | 19.893
2010 12 13 | 06 08 26 | 26227 | 37477.012 | 19.893
2010 12 13 | 06 08 27 | 26227 | 37477.012 | 19.893
2010 12 13 | 06 08 28 | 26227 | 37477.012 | 19.893
2010 12 13 | 06 08 29 | 26229 | 37479.804 | 19.891
2010 12 13 | 06 08 30 | 26226 | 37475.616 | 19.894
2010 12 13 | 06 08 31 | 26229 | 37479.804 | 19.891
2010 12 13 | 06 08 32 | 26229 | 37479.804 | 19.891
2010 12 13 | 06 08 33 | 26230 | 37481.2 | 19.89
2010 12 13 | 06 08 34 | 26226 | 37475.616 | 19.894
2010 12 13 | 06 08 35 | 26228 | 37478.408 | 19.892
2010 12 13 | 06 08 36 | 26231 | 37482.596 | 19.89
2010 12 13 | 06 08 37 | 26232 | 37483.992 | 19.889
2010 12 13 | 06 08 38 | 26231 | 37482.596 | 19.89
2010 12 13 | 06 08 39 | 26231 | 37482.596 | 19.89
2010 12 13 | 06 08 40 | 26228 | 37478.408 | 19.892
2010 12 13 | 06 08 41 | 26232 | 37483.992 | 19.889
2010 12 13 | 06 08 42 | 26235 | 37488.181 | 19.886
2010 12 13 | 06 08 43 | 26235 | 37488.181 | 19.886
2010 12 13 | 06 08 44 | 26235 | 37488.181 | 19.886
2010 12 13 | 06 08 45 | 26227 | 37477.012 | 19.893
2010 12 13 | 06 08 46 | 26233 | 37485.389 | 19.888
2010 12 13 | 06 08 47 | 26235 | 37488.181 | 19.886
2010 12 13 | 06 08 48 | 26236 | 37489.577 | 19.885
2010 12 13 | 06 08 49 | 26238 | 37492.37 | 19.884
2010 12 13 | 06 08 50 | 26236 | 37489.577 | 19.885
2010 12 13 | 06 08 51 | 26233 | 37485.389 | 19.888
2010 12 13 | 06 08 52 | 26237 | 37490.973 | 19.884
2010 12 13 | 06 08 53 | 26237 | 37490.973 | 19.884
2010 12 13 | 06 08 54 | 26236 | 37489.577 | 19.885
2010 12 13 | 06 08 55 | 26233 | 37485.389 | 19.888
2010 12 13 | 06 08 56 | 26232 | 37483.992 | 19.889
2010 12 13 | 06 08 57 | 26233 | 37485.389 | 19.888
2010 12 13 | 06 08 58 | 26234 | 37486.785 | 19.887
2010 12 13 | 06 08 59 | 26227 | 37477.012 | 19.893
2010 12 13 | 06 09 00 | 26235 | 37488.181 | 19.886
2010 12 13 | 06 09 01 | 26235 | 37488.181 | 19.886
2010 12 13 | 06 09 02 | 26230 | 37481.2 | 19.89
2010 12 13 | 06 09 03 | 26235 | 37488.181 | 19.886
2010 12 13 | 06 09 04 | 26233 | 37485.389 | 19.888
2010 12 13 | 06 09 05 | 26235 | 37488.181 | 19.886
2010 12 13 | 06 09 06 | 26236 | 37489.577 | 19.885
2010 12 13 | 06 09 07 | 26237 | 37490.973 | 19.884
2010 12 13 | 06 09 08 | 26235 | 37488.181 | 19.886
2010 12 13 | 06 09 09 | 26234 | 37486.785 | 19.887
2010 12 13 | 06 09 10 | 26238 | 37492.37 | 19.884
2010 12 13 | 06 09 11 | 26235 | 37488.181 | 19.886
2010 12 13 | 06 09 12 | 26234 | 37486.785 | 19.887
2010 12 13 | 06 09 13 | 26234 | 37486.785 | 19.887
2010 12 13 | 06 09 14 | 26234 | 37486.785 | 19.887
2010 12 13 | 06 09 15 | 26233 | 37485.389 | 19.888
2010 12 13 | 06 09 16 | 26230 | 37481.2 | 19.89
2010 12 13 | 06 09 17 | 26234 | 37486.785 | 19.887
2010 12 13 | 06 09 18 | 26232 | 37483.992 | 19.889
2010 12 13 | 06 09 19 | 26230 | 37481.2 | 19.89
2010 12 13 | 06 09 20 | 26235 | 37488.181 | 19.886
2010 12 13 | 06 09 21 | 26233 | 37485.389 | 19.888
2010 12 13 | 06 09 22 | 26232 | 37483.992 | 19.889
2010 12 13 | 06 09 23 | 26236 | 37489.577 | 19.885
2010 12 13 | 06 09 24 | 26237 | 37490.973 | 19.884
2010 12 13 | 06 09 25 | 26241 | 37496.559 | 19.881
2010 12 13 | 06 09 26 | 26239 | 37493.766 | 19.883
2010 12 13 | 06 09 27 | 26241 | 37496.559 | 19.881
2010 12 13 | 06 09 28 | 26242 | 37497.955 | 19.88
2010 12 13 | 06 09 29 | 26240 | 37495.162 | 19.882
2010 12 13 | 06 09 30 | 26240 | 37495.162 | 19.882
2010 12 13 | 06 09 31 | 26245 | 37502.144 | 19.878
2010 12 13 | 06 09 32 | 26245 | 37502.144 | 19.878
2010 12 13 | 06 09 33 | 26243 | 37499.352 | 19.879
2010 12 13 | 06 09 34 | 26244 | 37500.748 | 19.879
2010 12 13 | 06 09 35 | 26245 | 37502.144 | 19.878
2010 12 13 | 06 09 36 | 26243 | 37499.352 | 19.879
2010 12 13 | 06 09 37 | 26239 | 37493.766 | 19.883
2010 12 13 | 06 09 38 | 26243 | 37499.352 | 19.879
2010 12 13 | 06 09 39 | 26241 | 37496.559 | 19.881
2010 12 13 | 06 09 40 | 26243 | 37499.352 | 19.879
2010 12 13 | 06 09 41 | 26244 | 37500.748 | 19.879
2010 12 13 | 06 09 42 | 26247 | 37504.938 | 19.876
2010 12 13 | 06 09 43 | 26242 | 37497.955 | 19.88
2010 12 13 | 06 09 44 | 26247 | 37504.938 | 19.876
2010 12 13 | 06 09 45 | 26246 | 37503.541 | 19.877
2010 12 13 | 06 09 46 | 26243 | 37499.352 | 19.879
2010 12 13 | 06 09 47 | 26248 | 37506.334 | 19.875
2010 12 13 | 06 09 48 | 26243 | 37499.352 | 19.879
2010 12 13 | 06 09 49 | 26249 | 37507.731 | 19.874
2010 12 13 | 06 09 50 | 26249 | 37507.731 | 19.874
2010 12 13 | 06 09 51 | 26249 | 37507.731 | 19.874
2010 12 13 | 06 09 52 | 26247 | 37504.938 | 19.876
2010 12 13 | 06 09 53 | 26249 | 37507.731 | 19.874
2010 12 13 | 06 09 54 | 26246 | 37503.541 | 19.877
2010 12 13 | 06 09 55 | 26252 | 37511.921 | 19.872
2010 12 13 | 06 09 56 | 26249 | 37507.731 | 19.874
2010 12 13 | 06 09 57 | 26252 | 37511.921 | 19.872
2010 12 13 | 06 09 58 | 26255 | 37516.111 | 19.869
2010 12 13 | 06 09 59 | 26255 | 37516.111 | 19.869
2010 12 13 | 06 10 00 | 26252 | 37511.921 | 19.872
2010 12 13 | 06 10 01 | 26255 | 37516.111 | 19.869
2010 12 13 | 06 10 02 | 26253 | 37513.317 | 19.871
2010 12 13 | 06 10 03 | 26256 | 37517.508 | 19.868
2010 12 13 | 06 10 04 | 26252 | 37511.921 | 19.872
2010 12 13 | 06 10 05 | 26253 | 37513.317 | 19.871
2010 12 13 | 06 10 06 | 26255 | 37516.111 | 19.869
2010 12 13 | 06 10 07 | 26260 | 37523.095 | 19.865
2010 12 13 | 06 10 08 | 26260 | 37523.095 | 19.865
2010 12 13 | 06 10 09 | 26259 | 37521.699 | 19.866
2010 12 13 | 06 10 10 | 26262 | 37525.889 | 19.863
2010 12 13 | 06 10 11 | 26263 | 37527.286 | 19.863
2010 12 13 | 06 10 12 | 26265 | 37530.081 | 19.861
2010 12 13 | 06 10 13 | 26261 | 37524.492 | 19.864
2010 12 13 | 06 10 14 | 26263 | 37527.286 | 19.863
2010 12 13 | 06 10 15 | 26264 | 37528.684 | 19.862
2010 12 13 | 06 10 16 | 26262 | 37525.889 | 19.863
2010 12 13 | 06 10 17 | 26260 | 37523.095 | 19.865
2010 12 13 | 06 10 18 | 26259 | 37521.699 | 19.866
2010 12 13 | 06 10 19 | 26268 | 37534.272 | 19.858
2010 12 13 | 06 10 20 | 26268 | 37534.272 | 19.858
2010 12 13 | 06 10 21 | 26269 | 37535.669 | 19.858
2010 12 13 | 06 10 22 | 26271 | 37538.464 | 19.856
2010 12 13 | 06 10 23 | 26267 | 37532.875 | 19.859
2010 12 13 | 06 10 24 | 26270 | 37537.067 | 19.857
2010 12 13 | 06 10 25 | 26266 | 37531.478 | 19.86
2010 12 13 | 06 10 26 | 26266 | 37531.478 | 19.86
2010 12 13 | 06 10 27 | 26264 | 37528.684 | 19.862
2010 12 13 | 06 10 28 | 26267 | 37532.875 | 19.859
2010 12 13 | 06 10 29 | 26266 | 37531.478 | 19.86
2010 12 13 | 06 10 30 | 26267 | 37532.875 | 19.859
2010 12 13 | 06 10 31 | 26270 | 37537.067 | 19.857
2010 12 13 | 06 10 32 | 26273 | 37541.258 | 19.854
2010 12 13 | 06 10 33 | 26272 | 37539.861 | 19.855
2010 12 13 | 06 10 34 | 26274 | 37542.656 | 19.853
2010 12 13 | 06 10 35 | 26273 | 37541.258 | 19.854
2010 12 13 | 06 10 36 | 26277 | 37546.848 | 19.851
2010 12 13 | 06 10 37 | 26273 | 37541.258 | 19.854
2010 12 13 | 06 10 38 | 26271 | 37538.464 | 19.856
2010 12 13 | 06 10 39 | 26276 | 37545.451 | 19.852
2010 12 13 | 06 10 40 | 26279 | 37549.643 | 19.849
2010 12 13 | 06 10 41 | 26274 | 37542.656 | 19.853
2010 12 13 | 06 10 42 | 26278 | 37548.246 | 19.85
2010 12 13 | 06 10 43 | 26274 | 37542.656 | 19.853
2010 12 13 | 06 10 44 | 26277 | 37546.848 | 19.851
2010 12 13 | 06 10 45 | 26275 | 37544.053 | 19.852
2010 12 13 | 06 10 46 | 26275 | 37544.053 | 19.852
2010 12 13 | 06 10 47 | 26278 | 37548.246 | 19.85
2010 12 13 | 06 10 48 | 26275 | 37544.053 | 19.852
2010 12 13 | 06 10 49 | 26274 | 37542.656 | 19.853
2010 12 13 | 06 10 50 | 26274 | 37542.656 | 19.853
2010 12 13 | 06 10 51 | 26277 | 37546.848 | 19.851
2010 12 13 | 06 10 52 | 26275 | 37544.053 | 19.852
2010 12 13 | 06 10 53 | 26278 | 37548.246 | 19.85
2010 12 13 | 06 10 54 | 26277 | 37546.848 | 19.851
2010 12 13 | 06 10 55 | 26277 | 37546.848 | 19.851
2010 12 13 | 06 10 56 | 26277 | 37546.848 | 19.851
2010 12 13 | 06 10 57 | 26276 | 37545.451 | 19.852
2010 12 13 | 06 10 58 | 26277 | 37546.848 | 19.851
2010 12 13 | 06 10 59 | 26277 | 37546.848 | 19.851
2010 12 13 | 06 11 00 | 26280 | 37551.041 | 19.848
2010 12 13 | 06 11 01 | 26277 | 37546.848 | 19.851
2010 12 13 | 06 11 02 | 26278 | 37548.246 | 19.85
2010 12 13 | 06 11 03 | 26279 | 37549.643 | 19.849
2010 12 13 | 06 11 04 | 26282 | 37553.836 | 19.847
2010 12 13 | 06 11 05 | 26283 | 37555.233 | 19.846
2010 12 13 | 06 11 06 | 26279 | 37549.643 | 19.849
2010 12 13 | 06 11 07 | 26283 | 37555.233 | 19.846
2010 12 13 | 06 11 08 | 26281 | 37552.438 | 19.847
2010 12 13 | 06 11 09 | 26285 | 37558.029 | 19.844
2010 12 13 | 06 11 10 | 26282 | 37553.836 | 19.847
2010 12 13 | 06 11 11 | 26278 | 37548.246 | 19.85
2010 12 13 | 06 11 12 | 26280 | 37551.041 | 19.848
2010 12 13 | 06 11 13 | 26280 | 37551.041 | 19.848
2010 12 13 | 06 11 14 | 26281 | 37552.438 | 19.847
2010 12 13 | 06 11 15 | 26287 | 37560.824 | 19.842
2010 12 13 | 06 11 16 | 26285 | 37558.029 | 19.844
2010 12 13 | 06 11 17 | 26282 | 37553.836 | 19.847
2010 12 13 | 06 11 18 | 26285 | 37558.029 | 19.844
2010 12 13 | 06 11 19 | 26287 | 37560.824 | 19.842
2010 12 13 | 06 11 20 | 26288 | 37562.222 | 19.842
2010 12 13 | 06 11 21 | 26287 | 37560.824 | 19.842
2010 12 13 | 06 11 22 | 26286 | 37559.426 | 19.843
2010 12 13 | 06 11 23 | 26287 | 37560.824 | 19.842
2010 12 13 | 06 11 24 | 26288 | 37562.222 | 19.842
2010 12 13 | 06 11 25 | 26287 | 37560.824 | 19.842
2010 12 13 | 06 11 26 | 26289 | 37563.62 | 19.841
2010 12 13 | 06 11 27 | 26289 | 37563.62 | 19.841
2010 12 13 | 06 11 28 | 26288 | 37562.222 | 19.842
2010 12 13 | 06 11 29 | 26288 | 37562.222 | 19.842
2010 12 13 | 06 11 30 | 26289 | 37563.62 | 19.841
2010 12 13 | 06 11 31 | 26288 | 37562.222 | 19.842
2010 12 13 | 06 11 32 | 26288 | 37562.222 | 19.842
2010 12 13 | 06 11 33 | 26290 | 37565.018 | 19.84
2010 12 13 | 06 11 34 | 26291 | 37566.416 | 19.839
2010 12 13 | 06 11 35 | 26288 | 37562.222 | 19.842
2010 12 13 | 06 11 36 | 26290 | 37565.018 | 19.84
2010 12 13 | 06 11 37 | 26291 | 37566.416 | 19.839
2010 12 13 | 06 11 38 | 26292 | 37567.813 | 19.838
2010 12 13 | 06 11 39 | 26293 | 37569.211 | 19.837
2010 12 13 | 06 11 40 | 26292 | 37567.813 | 19.838
2010 12 13 | 06 11 41 | 26288 | 37562.222 | 19.842
2010 12 13 | 06 11 42 | 26294 | 37570.609 | 19.836
2010 12 13 | 06 11 43 | 26291 | 37566.416 | 19.839
2010 12 13 | 06 11 44 | 26294 | 37570.609 | 19.836
2010 12 13 | 06 11 45 | 26295 | 37572.007 | 19.836
2010 12 13 | 06 11 46 | 26294 | 37570.609 | 19.836
2010 12 13 | 06 11 47 | 26296 | 37573.405 | 19.835
2010 12 13 | 06 11 48 | 26295 | 37572.007 | 19.836
2010 12 13 | 06 11 49 | 26293 | 37569.211 | 19.837
2010 12 13 | 06 11 50 | 26294 | 37570.609 | 19.836
2010 12 13 | 06 11 51 | 26292 | 37567.813 | 19.838
2010 12 13 | 06 11 52 | 26295 | 37572.007 | 19.836
2010 12 13 | 06 11 53 | 26293 | 37569.211 | 19.837
2010 12 13 | 06 11 54 | 26292 | 37567.813 | 19.838
2010 12 13 | 06 11 55 | 26290 | 37565.018 | 19.84
2010 12 13 | 06 11 56 | 26293 | 37569.211 | 19.837
2010 12 13 | 06 11 57 | 26295 | 37572.007 | 19.836
2010 12 13 | 06 11 58 | 26297 | 37574.803 | 19.834
2010 12 13 | 06 11 59 | 26293 | 37569.211 | 19.837
2010 12 13 | 06 12 00 | 26294 | 37570.609 | 19.836
2010 12 13 | 06 12 01 | 26295 | 37572.007 | 19.836
2010 12 13 | 06 12 02 | 26296 | 37573.405 | 19.835
2010 12 13 | 06 12 03 | 26295 | 37572.007 | 19.836
2010 12 13 | 06 12 04 | 26296 | 37573.405 | 19.835
2010 12 13 | 06 12 05 | 26293 | 37569.211 | 19.837
2010 12 13 | 06 12 06 | 26294 | 37570.609 | 19.836
2010 12 13 | 06 12 07 | 26295 | 37572.007 | 19.836
2010 12 13 | 06 12 08 | 26294 | 37570.609 | 19.836
2010 12 13 | 06 12 09 | 26293 | 37569.211 | 19.837
2010 12 13 | 06 12 10 | 26297 | 37574.803 | 19.834
2010 12 13 | 06 12 11 | 26298 | 37576.201 | 19.833
2010 12 13 | 06 12 12 | 26290 | 37565.018 | 19.84
2010 12 13 | 06 12 13 | 26292 | 37567.813 | 19.838
2010 12 13 | 06 12 14 | 26296 | 37573.405 | 19.835
2010 12 13 | 06 12 15 | 26296 | 37573.405 | 19.835
2010 12 13 | 06 12 16 | 26292 | 37567.813 | 19.838
2010 12 13 | 06 12 17 | 26294 | 37570.609 | 19.836
2010 12 13 | 06 12 18 | 26294 | 37570.609 | 19.836
2010 12 13 | 06 12 19 | 26295 | 37572.007 | 19.836
2010 12 13 | 06 12 20 | 26297 | 37574.803 | 19.834
2010 12 13 | 06 12 21 | 26299 | 37577.6 | 19.832
2010 12 13 | 06 12 22 | 26299 | 37577.6 | 19.832
2010 12 13 | 06 12 23 | 26298 | 37576.201 | 19.833
2010 12 13 | 06 12 24 | 26298 | 37576.201 | 19.833
2010 12 13 | 06 12 25 | 26298 | 37576.201 | 19.833
2010 12 13 | 06 12 26 | 26298 | 37576.201 | 19.833
2010 12 13 | 06 12 27 | 26301 | 37580.396 | 19.831
2010 12 13 | 06 12 28 | 26296 | 37573.405 | 19.835
2010 12 13 | 06 12 29 | 26293 | 37569.211 | 19.837
2010 12 13 | 06 12 30 | 26301 | 37580.396 | 19.831
2010 12 13 | 06 12 31 | 26299 | 37577.6 | 19.832
2010 12 13 | 06 12 32 | 26302 | 37581.794 | 19.83
2010 12 13 | 06 12 33 | 26301 | 37580.396 | 19.831
2010 12 13 | 06 12 34 | 26304 | 37584.591 | 19.828
2010 12 13 | 06 12 35 | 26303 | 37583.192 | 19.829
2010 12 13 | 06 12 36 | 26300 | 37578.998 | 19.831
2010 12 13 | 06 12 37 | 26301 | 37580.396 | 19.831
2010 12 13 | 06 12 38 | 26303 | 37583.192 | 19.829
2010 12 13 | 06 12 39 | 26305 | 37585.989 | 19.827
2010 12 13 | 06 12 40 | 26302 | 37581.794 | 19.83
2010 12 13 | 06 12 41 | 26304 | 37584.591 | 19.828
2010 12 13 | 06 12 42 | 26304 | 37584.591 | 19.828
2010 12 13 | 06 12 43 | 26306 | 37587.387 | 19.826
2010 12 13 | 06 12 44 | 26303 | 37583.192 | 19.829
2010 12 13 | 06 12 45 | 26305 | 37585.989 | 19.827
2010 12 13 | 06 12 46 | 26304 | 37584.591 | 19.828
2010 12 13 | 06 12 47 | 26304 | 37584.591 | 19.828
2010 12 13 | 06 12 48 | 26303 | 37583.192 | 19.829
2010 12 13 | 06 12 49 | 26306 | 37587.387 | 19.826
2010 12 13 | 06 12 50 | 26307 | 37588.786 | 19.826
2010 12 13 | 06 12 51 | 26306 | 37587.387 | 19.826
2010 12 13 | 06 12 52 | 26301 | 37580.396 | 19.831
2010 12 13 | 06 12 53 | 26303 | 37583.192 | 19.829
2010 12 13 | 06 12 54 | 26305 | 37585.989 | 19.827
2010 12 13 | 06 12 55 | 26304 | 37584.591 | 19.828
2010 12 13 | 06 12 56 | 26303 | 37583.192 | 19.829
2010 12 13 | 06 12 57 | 26304 | 37584.591 | 19.828
2010 12 13 | 06 12 58 | 26300 | 37578.998 | 19.831
2010 12 13 | 06 12 59 | 26304 | 37584.591 | 19.828
2010 12 13 | 06 13 00 | 26309 | 37591.582 | 19.824
2010 12 13 | 06 13 01 | 26310 | 37592.981 | 19.823
2010 12 13 | 06 13 02 | 26304 | 37584.591 | 19.828
2010 12 13 | 06 13 03 | 26305 | 37585.989 | 19.827
2010 12 13 | 06 13 04 | 26307 | 37588.786 | 19.826
2010 12 13 | 06 13 05 | 26308 | 37590.184 | 19.825
2010 12 13 | 06 13 06 | 26306 | 37587.387 | 19.826
2010 12 13 | 06 13 07 | 26305 | 37585.989 | 19.827
2010 12 13 | 06 13 08 | 26305 | 37585.989 | 19.827
2010 12 13 | 06 13 09 | 26307 | 37588.786 | 19.826
2010 12 13 | 06 13 10 | 26309 | 37591.582 | 19.824
2010 12 13 | 06 13 11 | 26308 | 37590.184 | 19.825
2010 12 13 | 06 13 12 | 26310 | 37592.981 | 19.823
2010 12 13 | 06 13 13 | 26311 | 37594.379 | 19.822
2010 12 13 | 06 13 14 | 26309 | 37591.582 | 19.824
2010 12 13 | 06 13 15 | 26310 | 37592.981 | 19.823
2010 12 13 | 06 13 16 | 26308 | 37590.184 | 19.825
2010 12 13 | 06 13 17 | 26311 | 37594.379 | 19.822
2010 12 13 | 06 13 18 | 26308 | 37590.184 | 19.825
2010 12 13 | 06 13 19 | 26310 | 37592.981 | 19.823
2010 12 13 | 06 13 20 | 26309 | 37591.582 | 19.824
2010 12 13 | 06 13 21 | 26306 | 37587.387 | 19.826
2010 12 13 | 06 13 22 | 26309 | 37591.582 | 19.824
2010 12 13 | 06 13 23 | 26311 | 37594.379 | 19.822
2010 12 13 | 06 13 24 | 26313 | 37597.176 | 19.821
2010 12 13 | 06 13 25 | 26312 | 37595.778 | 19.821
2010 12 13 | 06 13 26 | 26313 | 37597.176 | 19.821
2010 12 13 | 06 13 27 | 26310 | 37592.981 | 19.823
2010 12 13 | 06 13 28 | 26312 | 37595.778 | 19.821
2010 12 13 | 06 13 29 | 26316 | 37601.372 | 19.818
2010 12 13 | 06 13 30 | 26314 | 37598.575 | 19.82
2010 12 13 | 06 13 31 | 26317 | 37602.771 | 19.817
2010 12 13 | 06 13 32 | 26314 | 37598.575 | 19.82
2010 12 13 | 06 13 33 | 26314 | 37598.575 | 19.82
2010 12 13 | 06 13 34 | 26315 | 37599.973 | 19.819
2010 12 13 | 06 13 35 | 26319 | 37605.568 | 19.815
2010 12 13 | 06 13 36 | 26322 | 37609.764 | 19.813
2010 12 13 | 06 13 37 | 26319 | 37605.568 | 19.815
2010 12 13 | 06 13 38 | 26313 | 37597.176 | 19.821
2010 12 13 | 06 13 39 | 26315 | 37599.973 | 19.819
2010 12 13 | 06 13 40 | 26313 | 37597.176 | 19.821
2010 12 13 | 06 13 41 | 26316 | 37601.372 | 19.818
2010 12 13 | 06 13 42 | 26315 | 37599.973 | 19.819
2010 12 13 | 06 13 43 | 26313 | 37597.176 | 19.821
2010 12 13 | 06 13 44 | 26321 | 37608.366 | 19.814
2010 12 13 | 06 13 45 | 26320 | 37606.967 | 19.815
2010 12 13 | 06 13 46 | 26320 | 37606.967 | 19.815
2010 12 13 | 06 13 47 | 26317 | 37602.771 | 19.817
2010 12 13 | 06 13 48 | 26314 | 37598.575 | 19.82
2010 12 13 | 06 13 49 | 26314 | 37598.575 | 19.82
2010 12 13 | 06 13 50 | 26313 | 37597.176 | 19.821
2010 12 13 | 06 13 51 | 26320 | 37606.967 | 19.815
2010 12 13 | 06 13 52 | 26319 | 37605.568 | 19.815
2010 12 13 | 06 13 53 | 26314 | 37598.575 | 19.82
2010 12 13 | 06 13 54 | 26316 | 37601.372 | 19.818
2010 12 13 | 06 13 55 | 26316 | 37601.372 | 19.818
2010 12 13 | 06 13 56 | 26320 | 37606.967 | 19.815
2010 12 13 | 06 13 57 | 26320 | 37606.967 | 19.815
2010 12 13 | 06 13 58 | 26317 | 37602.771 | 19.817
2010 12 13 | 06 13 59 | 26321 | 37608.366 | 19.814
2010 12 13 | 06 14 00 | 26319 | 37605.568 | 19.815
2010 12 13 | 06 14 01 | 26320 | 37606.967 | 19.815
2010 12 13 | 06 14 02 | 26321 | 37608.366 | 19.814
2010 12 13 | 06 14 03 | 26318 | 37604.169 | 19.816
2010 12 13 | 06 14 04 | 26322 | 37609.764 | 19.813
2010 12 13 | 06 14 05 | 26320 | 37606.967 | 19.815
2010 12 13 | 06 14 06 | 26321 | 37608.366 | 19.814
2010 12 13 | 06 14 07 | 26321 | 37608.366 | 19.814
2010 12 13 | 06 14 08 | 26320 | 37606.967 | 19.815
2010 12 13 | 06 14 09 | 26323 | 37611.163 | 19.812
2010 12 13 | 06 14 10 | 26322 | 37609.764 | 19.813
2010 12 13 | 06 14 11 | 26321 | 37608.366 | 19.814
2010 12 13 | 06 14 12 | 26319 | 37605.568 | 19.815
2010 12 13 | 06 14 13 | 26319 | 37605.568 | 19.815
2010 12 13 | 06 14 14 | 26319 | 37605.568 | 19.815
2010 12 13 | 06 14 15 | 26320 | 37606.967 | 19.815
2010 12 13 | 06 14 16 | 26320 | 37606.967 | 19.815
2010 12 13 | 06 14 17 | 26317 | 37602.771 | 19.817
2010 12 13 | 06 14 18 | 26322 | 37609.764 | 19.813
2010 12 13 | 06 14 19 | 26325 | 37613.961 | 19.81
2010 12 13 | 06 14 20 | 26322 | 37609.764 | 19.813
2010 12 13 | 06 14 21 | 26319 | 37605.568 | 19.815
2010 12 13 | 06 14 22 | 26319 | 37605.568 | 19.815
2010 12 13 | 06 14 23 | 26323 | 37611.163 | 19.812
2010 12 13 | 06 14 24 | 26322 | 37609.764 | 19.813
2010 12 13 | 06 14 25 | 26325 | 37613.961 | 19.81
2010 12 13 | 06 14 26 | 26323 | 37611.163 | 19.812
2010 12 13 | 06 14 27 | 26325 | 37613.961 | 19.81
2010 12 13 | 06 14 28 | 26327 | 37616.759 | 19.809
2010 12 13 | 06 14 29 | 26324 | 37612.562 | 19.811
2010 12 13 | 06 14 30 | 26324 | 37612.562 | 19.811
2010 12 13 | 06 14 31 | 26330 | 37620.956 | 19.806
2010 12 13 | 06 14 32 | 26328 | 37618.158 | 19.808
2010 12 13 | 06 14 33 | 26326 | 37615.36 | 19.81
2010 12 13 | 06 14 34 | 26326 | 37615.36 | 19.81
2010 12 13 | 06 14 35 | 26328 | 37618.158 | 19.808
2010 12 13 | 06 14 36 | 26328 | 37618.158 | 19.808
2010 12 13 | 06 14 37 | 26326 | 37615.36 | 19.81
2010 12 13 | 06 14 38 | 26329 | 37619.557 | 19.807
2010 12 13 | 06 14 39 | 26330 | 37620.956 | 19.806
2010 12 13 | 06 14 40 | 26331 | 37622.355 | 19.805
2010 12 13 | 06 14 41 | 26329 | 37619.557 | 19.807
2010 12 13 | 06 14 42 | 26328 | 37618.158 | 19.808
2010 12 13 | 06 14 43 | 26328 | 37618.158 | 19.808
2010 12 13 | 06 14 44 | 26332 | 37623.754 | 19.805
2010 12 13 | 06 14 45 | 26332 | 37623.754 | 19.805
2010 12 13 | 06 14 46 | 26331 | 37622.355 | 19.805
2010 12 13 | 06 14 47 | 26332 | 37623.754 | 19.805
2010 12 13 | 06 14 48 | 26330 | 37620.956 | 19.806
2010 12 13 | 06 14 49 | 26329 | 37619.557 | 19.807
2010 12 13 | 06 14 50 | 26332 | 37623.754 | 19.805
2010 12 13 | 06 14 51 | 26331 | 37622.355 | 19.805
2010 12 13 | 06 14 52 | 26332 | 37623.754 | 19.805
2010 12 13 | 06 14 53 | 26331 | 37622.355 | 19.805
2010 12 13 | 06 14 54 | 26331 | 37622.355 | 19.805
2010 12 13 | 06 14 55 | 26334 | 37626.552 | 19.803
2010 12 13 | 06 14 56 | 26331 | 37622.355 | 19.805
2010 12 13 | 06 14 57 | 26329 | 37619.557 | 19.807
2010 12 13 | 06 14 58 | 26332 | 37623.754 | 19.805
2010 12 13 | 06 14 59 | 26335 | 37627.952 | 19.802
2010 12 13 | 06 15 00 | 26337 | 37630.75 | 19.8
2010 12 13 | 06 15 01 | 26335 | 37627.952 | 19.802
2010 12 13 | 06 15 02 | 26338 | 37632.149 | 19.8
2010 12 13 | 06 15 03 | 26336 | 37629.351 | 19.801
2010 12 13 | 06 15 04 | 26336 | 37629.351 | 19.801
2010 12 13 | 06 15 05 | 26336 | 37629.351 | 19.801
2010 12 13 | 06 15 06 | 26336 | 37629.351 | 19.801
2010 12 13 | 06 15 07 | 26332 | 37623.754 | 19.805
2010 12 13 | 06 15 08 | 26336 | 37629.351 | 19.801
2010 12 13 | 06 15 09 | 26333 | 37625.153 | 19.804
2010 12 13 | 06 15 10 | 26336 | 37629.351 | 19.801
2010 12 13 | 06 15 11 | 26337 | 37630.75 | 19.8
2010 12 13 | 06 15 12 | 26338 | 37632.149 | 19.8
2010 12 13 | 06 15 13 | 26335 | 37627.952 | 19.802
2010 12 13 | 06 15 14 | 26335 | 37627.952 | 19.802
2010 12 13 | 06 15 15 | 26336 | 37629.351 | 19.801
2010 12 13 | 06 15 16 | 26333 | 37625.153 | 19.804
2010 12 13 | 06 15 17 | 26332 | 37623.754 | 19.805
2010 12 13 | 06 15 18 | 26336 | 37629.351 | 19.801
2010 12 13 | 06 15 19 | 26334 | 37626.552 | 19.803
2010 12 13 | 06 15 20 | 26341 | 37636.347 | 19.797
2010 12 13 | 06 15 21 | 26340 | 37634.948 | 19.798
2010 12 13 | 06 15 22 | 26339 | 37633.549 | 19.799
2010 12 13 | 06 15 23 | 26341 | 37636.347 | 19.797
2010 12 13 | 06 15 24 | 26338 | 37632.149 | 19.8
2010 12 13 | 06 15 25 | 26339 | 37633.549 | 19.799
2010 12 13 | 06 15 26 | 26340 | 37634.948 | 19.798
2010 12 13 | 06 15 27 | 26340 | 37634.948 | 19.798
2010 12 13 | 06 15 28 | 26340 | 37634.948 | 19.798
2010 12 13 | 06 15 29 | 26338 | 37632.149 | 19.8
2010 12 13 | 06 15 30 | 26344 | 37640.546 | 19.794
2010 12 13 | 06 15 31 | 26341 | 37636.347 | 19.797
2010 12 13 | 06 15 32 | 26339 | 37633.549 | 19.799
2010 12 13 | 06 15 33 | 26342 | 37637.747 | 19.796
2010 12 13 | 06 15 34 | 26342 | 37637.747 | 19.796
2010 12 13 | 06 15 35 | 26342 | 37637.747 | 19.796
2010 12 13 | 06 15 36 | 26339 | 37633.549 | 19.799
2010 12 13 | 06 15 37 | 26343 | 37639.146 | 19.795
2010 12 13 | 06 15 38 | 26342 | 37637.747 | 19.796
2010 12 13 | 06 15 39 | 26342 | 37637.747 | 19.796
2010 12 13 | 06 15 40 | 26336 | 37629.351 | 19.801
2010 12 13 | 06 15 41 | 26338 | 37632.149 | 19.8
2010 12 13 | 06 15 42 | 26340 | 37634.948 | 19.798
2010 12 13 | 06 15 43 | 26337 | 37630.75 | 19.8
2010 12 13 | 06 15 44 | 26338 | 37632.149 | 19.8
2010 12 13 | 06 15 45 | 26337 | 37630.75 | 19.8
2010 12 13 | 06 15 46 | 26338 | 37632.149 | 19.8
2010 12 13 | 06 15 47 | 26342 | 37637.747 | 19.796
2010 12 13 | 06 15 48 | 26340 | 37634.948 | 19.798
2010 12 13 | 06 15 49 | 26343 | 37639.146 | 19.795
2010 12 13 | 06 15 50 | 26345 | 37641.945 | 19.794
2010 12 13 | 06 15 51 | 26345 | 37641.945 | 19.794
2010 12 13 | 06 15 52 | 26343 | 37639.146 | 19.795
2010 12 13 | 06 15 53 | 26344 | 37640.546 | 19.794
2010 12 13 | 06 15 54 | 26344 | 37640.546 | 19.794
2010 12 13 | 06 15 55 | 26337 | 37630.75 | 19.8
2010 12 13 | 06 15 56 | 26331 | 37622.355 | 19.805
2010 12 13 | 06 15 57 | 26309 | 37591.582 | 19.824
2010 12 13 | 06 15 58 | 26320 | 37606.967 | 19.815
2010 12 13 | 06 15 59 | 26334 | 37626.552 | 19.803
2010 12 13 | 06 16 00 | 26341 | 37636.347 | 19.797
2010 12 13 | 06 16 01 | 26339 | 37633.549 | 19.799
2010 12 13 | 06 16 02 | 26345 | 37641.945 | 19.794
2010 12 13 | 06 16 03 | 26344 | 37640.546 | 19.794
2010 12 13 | 06 16 04 | 26346 | 37643.345 | 19.793
2010 12 13 | 06 16 05 | 26348 | 37646.144 | 19.791
2010 12 13 | 06 16 06 | 26348 | 37646.144 | 19.791
2010 12 13 | 06 16 07 | 26351 | 37650.343 | 19.789
2010 12 13 | 06 16 08 | 26350 | 37648.943 | 19.789
2010 12 13 | 06 16 09 | 26349 | 37647.543 | 19.79
2010 12 13 | 06 16 10 | 26347 | 37644.744 | 19.792
2010 12 13 | 06 16 11 | 26347 | 37644.744 | 19.792
2010 12 13 | 06 16 12 | 26347 | 37644.744 | 19.792
2010 12 13 | 06 16 13 | 26344 | 37640.546 | 19.794
2010 12 13 | 06 16 14 | 26345 | 37641.945 | 19.794
2010 12 13 | 06 16 15 | 26347 | 37644.744 | 19.792
2010 12 13 | 06 16 16 | 26345 | 37641.945 | 19.794
2010 12 13 | 06 16 17 | 26344 | 37640.546 | 19.794
2010 12 13 | 06 16 18 | 26352 | 37651.742 | 19.788
2010 12 13 | 06 16 19 | 26344 | 37640.546 | 19.794
2010 12 13 | 06 16 20 | 26349 | 37647.543 | 19.79
2010 12 13 | 06 16 21 | 26349 | 37647.543 | 19.79
2010 12 13 | 06 16 22 | 26352 | 37651.742 | 19.788
2010 12 13 | 06 16 23 | 26353 | 37653.142 | 19.787
2010 12 13 | 06 16 24 | 26354 | 37654.542 | 19.786
2010 12 13 | 06 16 25 | 26350 | 37648.943 | 19.789
2010 12 13 | 06 16 26 | 26355 | 37655.942 | 19.785
2010 12 13 | 06 16 27 | 26354 | 37654.542 | 19.786
2010 12 13 | 06 16 28 | 26356 | 37657.341 | 19.784
2010 12 13 | 06 16 29 | 26354 | 37654.542 | 19.786
2010 12 13 | 06 16 30 | 26358 | 37660.141 | 19.783
2010 12 13 | 06 16 31 | 26356 | 37657.341 | 19.784
2010 12 13 | 06 16 32 | 26358 | 37660.141 | 19.783
2010 12 13 | 06 16 33 | 26338 | 37632.149 | 19.8
2010 12 13 | 06 16 34 | 26355 | 37655.942 | 19.785
2010 12 13 | 06 16 35 | 26357 | 37658.741 | 19.784
2010 12 13 | 06 16 36 | 26359 | 37661.541 | 19.782
2010 12 13 | 06 16 37 | 26359 | 37661.541 | 19.782
2010 12 13 | 06 16 38 | 26357 | 37658.741 | 19.784
2010 12 13 | 06 16 39 | 26359 | 37661.541 | 19.782
2010 12 13 | 06 16 40 | 26355 | 37655.942 | 19.785
2010 12 13 | 06 16 41 | 26358 | 37660.141 | 19.783
2010 12 13 | 06 16 42 | 26358 | 37660.141 | 19.783
2010 12 13 | 06 16 43 | 26353 | 37653.142 | 19.787
2010 12 13 | 06 16 44 | 26348 | 37646.144 | 19.791
2010 12 13 | 06 16 45 | 26353 | 37653.142 | 19.787
2010 12 13 | 06 16 46 | 26357 | 37658.741 | 19.784
2010 12 13 | 06 16 47 | 26364 | 37668.541 | 19.778
2010 12 13 | 06 16 48 | 26358 | 37660.141 | 19.783
2010 12 13 | 06 16 49 | 26360 | 37662.941 | 19.781
2010 12 13 | 06 16 50 | 26358 | 37660.141 | 19.783
2010 12 13 | 06 16 51 | 26355 | 37655.942 | 19.785
2010 12 13 | 06 16 52 | 26358 | 37660.141 | 19.783
2010 12 13 | 06 16 53 | 26359 | 37661.541 | 19.782
2010 12 13 | 06 16 54 | 26357 | 37658.741 | 19.784
2010 12 13 | 06 16 55 | 26358 | 37660.141 | 19.783
2010 12 13 | 06 16 56 | 26361 | 37664.341 | 19.78
2010 12 13 | 06 16 57 | 26358 | 37660.141 | 19.783
2010 12 13 | 06 16 58 | 26359 | 37661.541 | 19.782
2010 12 13 | 06 16 59 | 26358 | 37660.141 | 19.783
2010 12 13 | 06 17 00 | 26357 | 37658.741 | 19.784
2010 12 13 | 06 17 01 | 26362 | 37665.741 | 19.779
2010 12 13 | 06 17 02 | 26358 | 37660.141 | 19.783
2010 12 13 | 06 17 03 | 26363 | 37667.141 | 19.778
2010 12 13 | 06 17 04 | 26363 | 37667.141 | 19.778
2010 12 13 | 06 17 05 | 26364 | 37668.541 | 19.778
2010 12 13 | 06 17 06 | 26363 | 37667.141 | 19.778
2010 12 13 | 06 17 07 | 26366 | 37671.341 | 19.776
2010 12 13 | 06 17 08 | 26365 | 37669.941 | 19.777
2010 12 13 | 06 17 09 | 26354 | 37654.542 | 19.786
2010 12 13 | 06 17 10 | 26361 | 37664.341 | 19.78
2010 12 13 | 06 17 11 | 26362 | 37665.741 | 19.779
2010 12 13 | 06 17 12 | 26367 | 37672.741 | 19.775
2010 12 13 | 06 17 13 | 26368 | 37674.142 | 19.774
2010 12 13 | 06 17 14 | 26365 | 37669.941 | 19.777
2010 12 13 | 06 17 15 | 26368 | 37674.142 | 19.774
2010 12 13 | 06 17 16 | 26367 | 37672.741 | 19.775
2010 12 13 | 06 17 17 | 26359 | 37661.541 | 19.782
2010 12 13 | 06 17 18 | 26364 | 37668.541 | 19.778
2010 12 13 | 06 17 19 | 26365 | 37669.941 | 19.777
2010 12 13 | 06 17 20 | 26367 | 37672.741 | 19.775
2010 12 13 | 06 17 21 | 26370 | 37676.942 | 19.773
2010 12 13 | 06 17 22 | 26367 | 37672.741 | 19.775
2010 12 13 | 06 17 23 | 26365 | 37669.941 | 19.777
2010 12 13 | 06 17 24 | 26367 | 37672.741 | 19.775
2010 12 13 | 06 17 25 | 26368 | 37674.142 | 19.774
2010 12 13 | 06 17 26 | 26366 | 37671.341 | 19.776
2010 12 13 | 06 17 27 | 26369 | 37675.542 | 19.773
2010 12 13 | 06 17 28 | 26366 | 37671.341 | 19.776
2010 12 13 | 06 17 29 | 26368 | 37674.142 | 19.774
2010 12 13 | 06 17 30 | 26366 | 37671.341 | 19.776
2010 12 13 | 06 17 31 | 26361 | 37664.341 | 19.78
2010 12 13 | 06 17 32 | 26364 | 37668.541 | 19.778
2010 12 13 | 06 17 33 | 26363 | 37667.141 | 19.778
2010 12 13 | 06 17 34 | 26365 | 37669.941 | 19.777
2010 12 13 | 06 17 35 | 26367 | 37672.741 | 19.775
2010 12 13 | 06 17 36 | 26367 | 37672.741 | 19.775
2010 12 13 | 06 17 37 | 26368 | 37674.142 | 19.774
2010 12 13 | 06 17 38 | 26362 | 37665.741 | 19.779
2010 12 13 | 06 17 39 | 26366 | 37671.341 | 19.776
2010 12 13 | 06 17 40 | 26362 | 37665.741 | 19.779
2010 12 13 | 06 17 41 | 26365 | 37669.941 | 19.777
2010 12 13 | 06 17 42 | 26364 | 37668.541 | 19.778
2010 12 13 | 06 17 43 | 26365 | 37669.941 | 19.777
2010 12 13 | 06 17 44 | 26366 | 37671.341 | 19.776
2010 12 13 | 06 17 45 | 26364 | 37668.541 | 19.778
2010 12 13 | 06 17 46 | 26364 | 37668.541 | 19.778
2010 12 13 | 06 17 47 | 26364 | 37668.541 | 19.778
2010 12 13 | 06 17 48 | 26368 | 37674.142 | 19.774
2010 12 13 | 06 17 49 | 26367 | 37672.741 | 19.775
2010 12 13 | 06 17 50 | 26364 | 37668.541 | 19.778
2010 12 13 | 06 17 51 | 26366 | 37671.341 | 19.776
2010 12 13 | 06 17 52 | 26364 | 37668.541 | 19.778
2010 12 13 | 06 17 53 | 26366 | 37671.341 | 19.776
2010 12 13 | 06 17 54 | 26360 | 37662.941 | 19.781
2010 12 13 | 06 17 55 | 26361 | 37664.341 | 19.78
2010 12 13 | 06 17 56 | 26362 | 37665.741 | 19.779
2010 12 13 | 06 17 57 | 26367 | 37672.741 | 19.775
2010 12 13 | 06 17 58 | 26363 | 37667.141 | 19.778
2010 12 13 | 06 17 59 | 26367 | 37672.741 | 19.775
2010 12 13 | 06 18 00 | 26366 | 37671.341 | 19.776
2010 12 13 | 06 18 01 | 26365 | 37669.941 | 19.777
2010 12 13 | 06 18 02 | 26362 | 37665.741 | 19.779
2010 12 13 | 06 18 03 | 26358 | 37660.141 | 19.783
2010 12 13 | 06 18 04 | 26364 | 37668.541 | 19.778
2010 12 13 | 06 18 05 | 26365 | 37669.941 | 19.777
2010 12 13 | 06 18 06 | 26362 | 37665.741 | 19.779
2010 12 13 | 06 18 07 | 26365 | 37669.941 | 19.777
2010 12 13 | 06 18 08 | 26369 | 37675.542 | 19.773
2010 12 13 | 06 18 09 | 26366 | 37671.341 | 19.776
2010 12 13 | 06 18 10 | 26362 | 37665.741 | 19.779
2010 12 13 | 06 18 11 | 26366 | 37671.341 | 19.776
2010 12 13 | 06 18 12 | 26365 | 37669.941 | 19.777
2010 12 13 | 06 18 13 | 26364 | 37668.541 | 19.778
2010 12 13 | 06 18 14 | 26365 | 37669.941 | 19.777
2010 12 13 | 06 18 15 | 26369 | 37675.542 | 19.773
2010 12 13 | 06 18 16 | 26367 | 37672.741 | 19.775
2010 12 13 | 06 18 17 | 26370 | 37676.942 | 19.773
2010 12 13 | 06 18 18 | 26369 | 37675.542 | 19.773
2010 12 13 | 06 18 19 | 26370 | 37676.942 | 19.773
2010 12 13 | 06 18 20 | 26363 | 37667.141 | 19.778
2010 12 13 | 06 18 21 | 26365 | 37669.941 | 19.777
2010 12 13 | 06 18 22 | 26369 | 37675.542 | 19.773
2010 12 13 | 06 18 23 | 26369 | 37675.542 | 19.773
2010 12 13 | 06 18 24 | 26368 | 37674.142 | 19.774
2010 12 13 | 06 18 25 | 26368 | 37674.142 | 19.774
2010 12 13 | 06 18 26 | 26365 | 37669.941 | 19.777
2010 12 13 | 06 18 27 | 26363 | 37667.141 | 19.778
2010 12 13 | 06 18 28 | 26364 | 37668.541 | 19.778
2010 12 13 | 06 18 29 | 26365 | 37669.941 | 19.777
2010 12 13 | 06 18 30 | 26367 | 37672.741 | 19.775
2010 12 13 | 06 18 31 | 26361 | 37664.341 | 19.78
2010 12 13 | 06 18 32 | 26361 | 37664.341 | 19.78
2010 12 13 | 06 18 33 | 26357 | 37658.741 | 19.784
2010 12 13 | 06 18 34 | 26360 | 37662.941 | 19.781
2010 12 13 | 06 18 35 | 26358 | 37660.141 | 19.783
2010 12 13 | 06 18 36 | 26367 | 37672.741 | 19.775
2010 12 13 | 06 18 37 | 26366 | 37671.341 | 19.776
2010 12 13 | 06 18 38 | 26366 | 37671.341 | 19.776
2010 12 13 | 06 18 39 | 26367 | 37672.741 | 19.775
2010 12 13 | 06 18 40 | 26369 | 37675.542 | 19.773
2010 12 13 | 06 18 41 | 26365 | 37669.941 | 19.777
2010 12 13 | 06 18 42 | 26365 | 37669.941 | 19.777
2010 12 13 | 06 18 43 | 26366 | 37671.341 | 19.776
2010 12 13 | 06 18 44 | 26368 | 37674.142 | 19.774
2010 12 13 | 06 18 45 | 26368 | 37674.142 | 19.774
2010 12 13 | 06 18 46 | 26369 | 37675.542 | 19.773
2010 12 13 | 06 18 47 | 26367 | 37672.741 | 19.775
2010 12 13 | 06 18 48 | 26363 | 37667.141 | 19.778
2010 12 13 | 06 18 49 | 26365 | 37669.941 | 19.777
2010 12 13 | 06 18 50 | 26365 | 37669.941 | 19.777
2010 12 13 | 06 18 51 | 26369 | 37675.542 | 19.773
2010 12 13 | 06 18 52 | 26368 | 37674.142 | 19.774
2010 12 13 | 06 18 53 | 26368 | 37674.142 | 19.774
2010 12 13 | 06 18 54 | 26368 | 37674.142 | 19.774
2010 12 13 | 06 18 55 | 26370 | 37676.942 | 19.773
2010 12 13 | 06 18 56 | 26370 | 37676.942 | 19.773
2010 12 13 | 06 18 57 | 26370 | 37676.942 | 19.773
2010 12 13 | 06 18 58 | 26373 | 37681.143 | 19.77
2010 12 13 | 06 18 59 | 26374 | 37682.543 | 19.769
2010 12 13 | 06 19 00 | 26373 | 37681.143 | 19.77
2010 12 13 | 06 19 01 | 26373 | 37681.143 | 19.77
2010 12 13 | 06 19 02 | 26370 | 37676.942 | 19.773
2010 12 13 | 06 19 03 | 26372 | 37679.743 | 19.771
2010 12 13 | 06 19 04 | 26369 | 37675.542 | 19.773
2010 12 13 | 06 19 05 | 26371 | 37678.342 | 19.772
2010 12 13 | 06 19 06 | 26372 | 37679.743 | 19.771
2010 12 13 | 06 19 07 | 26374 | 37682.543 | 19.769
2010 12 13 | 06 19 08 | 26369 | 37675.542 | 19.773
2010 12 13 | 06 19 09 | 26371 | 37678.342 | 19.772
2010 12 13 | 06 19 10 | 26379 | 37689.546 | 19.765
2010 12 13 | 06 19 11 | 26372 | 37679.743 | 19.771
2010 12 13 | 06 19 12 | 26371 | 37678.342 | 19.772
2010 12 13 | 06 19 13 | 26377 | 37686.745 | 19.767
2010 12 13 | 06 19 14 | 26374 | 37682.543 | 19.769
2010 12 13 | 06 19 15 | 26375 | 37683.944 | 19.768
2010 12 13 | 06 19 16 | 26378 | 37688.145 | 19.766
2010 12 13 | 06 19 17 | 26384 | 37696.549 | 19.761
2010 12 13 | 06 19 18 | 26379 | 37689.546 | 19.765
2010 12 13 | 06 19 19 | 26382 | 37693.747 | 19.763
2010 12 13 | 06 19 20 | 26377 | 37686.745 | 19.767
2010 12 13 | 06 19 21 | 26375 | 37683.944 | 19.768
2010 12 13 | 06 19 22 | 26381 | 37692.347 | 19.763
2010 12 13 | 06 19 23 | 26379 | 37689.546 | 19.765
2010 12 13 | 06 19 24 | 26381 | 37692.347 | 19.763
2010 12 13 | 06 19 25 | 26382 | 37693.747 | 19.763
2010 12 13 | 06 19 26 | 26382 | 37693.747 | 19.763
2010 12 13 | 06 19 27 | 26381 | 37692.347 | 19.763
2010 12 13 | 06 19 28 | 26382 | 37693.747 | 19.763
2010 12 13 | 06 19 29 | 26377 | 37686.745 | 19.767
2010 12 13 | 06 19 30 | 26380 | 37690.946 | 19.764
2010 12 13 | 06 19 31 | 26379 | 37689.546 | 19.765
2010 12 13 | 06 19 32 | 26377 | 37686.745 | 19.767
2010 12 13 | 06 19 33 | 26376 | 37685.344 | 19.768
2010 12 13 | 06 19 34 | 26376 | 37685.344 | 19.768
2010 12 13 | 06 19 35 | 26380 | 37690.946 | 19.764
2010 12 13 | 06 19 36 | 26382 | 37693.747 | 19.763
2010 12 13 | 06 19 37 | 26384 | 37696.549 | 19.761
2010 12 13 | 06 19 38 | 26384 | 37696.549 | 19.761
2010 12 13 | 06 19 39 | 26383 | 37695.148 | 19.762
2010 12 13 | 06 19 40 | 26383 | 37695.148 | 19.762
2010 12 13 | 06 19 41 | 26384 | 37696.549 | 19.761
2010 12 13 | 06 19 42 | 26386 | 37699.35 | 19.759
2010 12 13 | 06 19 43 | 26386 | 37699.35 | 19.759
2010 12 13 | 06 19 44 | 26386 | 37699.35 | 19.759
2010 12 13 | 06 19 45 | 26383 | 37695.148 | 19.762
2010 12 13 | 06 19 46 | 26384 | 37696.549 | 19.761
2010 12 13 | 06 19 47 | 26383 | 37695.148 | 19.762
2010 12 13 | 06 19 48 | 26380 | 37690.946 | 19.764
2010 12 13 | 06 19 49 | 26377 | 37686.745 | 19.767
2010 12 13 | 06 19 50 | 26383 | 37695.148 | 19.762
2010 12 13 | 06 19 51 | 26384 | 37696.549 | 19.761
2010 12 13 | 06 19 52 | 26385 | 37697.949 | 19.76
2010 12 13 | 06 19 53 | 26386 | 37699.35 | 19.759
2010 12 13 | 06 19 54 | 26385 | 37697.949 | 19.76
2010 12 13 | 06 19 55 | 26385 | 37697.949 | 19.76
2010 12 13 | 06 19 56 | 26384 | 37696.549 | 19.761
2010 12 13 | 06 19 57 | 26385 | 37697.949 | 19.76
2010 12 13 | 06 19 58 | 26386 | 37699.35 | 19.759
2010 12 13 | 06 19 59 | 26381 | 37692.347 | 19.763
2010 12 13 | 06 20 00 | 26383 | 37695.148 | 19.762
2010 12 13 | 06 20 01 | 26379 | 37689.546 | 19.765
2010 12 13 | 06 20 02 | 26387 | 37700.751 | 19.758
2010 12 13 | 06 20 03 | 26384 | 37696.549 | 19.761
2010 12 13 | 06 20 04 | 26388 | 37702.152 | 19.757
2010 12 13 | 06 20 05 | 26385 | 37697.949 | 19.76
2010 12 13 | 06 20 06 | 26376 | 37685.344 | 19.768
2010 12 13 | 06 20 07 | 26391 | 37706.354 | 19.755
2010 12 13 | 06 20 08 | 26393 | 37709.156 | 19.753
2010 12 13 | 06 20 09 | 26392 | 37707.755 | 19.754
2010 12 13 | 06 20 10 | 26396 | 37713.359 | 19.751
2010 12 13 | 06 20 11 | 26396 | 37713.359 | 19.751
2010 12 13 | 06 20 12 | 26399 | 37717.562 | 19.748
2010 12 13 | 06 20 13 | 26398 | 37716.161 | 19.749
2010 12 13 | 06 20 14 | 26399 | 37717.562 | 19.748
2010 12 13 | 06 20 15 | 26400 | 37718.963 | 19.747
2010 12 13 | 06 20 16 | 26400 | 37718.963 | 19.747
2010 12 13 | 06 20 17 | 26401 | 37720.364 | 19.747
2010 12 13 | 06 20 18 | 26399 | 37717.562 | 19.748
2010 12 13 | 06 20 19 | 26394 | 37710.557 | 19.752
2010 12 13 | 06 20 20 | 26393 | 37709.156 | 19.753
2010 12 13 | 06 20 21 | 26392 | 37707.755 | 19.754
2010 12 13 | 06 20 22 | 26390 | 37704.953 | 19.756
2010 12 13 | 06 20 23 | 26387 | 37700.751 | 19.758
2010 12 13 | 06 20 24 | 26389 | 37703.552 | 19.757
2010 12 13 | 06 20 25 | 26392 | 37707.755 | 19.754
2010 12 13 | 06 20 26 | 26389 | 37703.552 | 19.757
2010 12 13 | 06 20 27 | 26389 | 37703.552 | 19.757
2010 12 13 | 06 20 28 | 26390 | 37704.953 | 19.756
2010 12 13 | 06 20 29 | 26389 | 37703.552 | 19.757
2010 12 13 | 06 20 30 | 26371 | 37678.342 | 19.772
2010 12 13 | 06 20 31 | 26387 | 37700.751 | 19.758
2010 12 13 | 06 20 32 | 26390 | 37704.953 | 19.756
2010 12 13 | 06 20 33 | 26389 | 37703.552 | 19.757
2010 12 13 | 06 20 34 | 26392 | 37707.755 | 19.754
2010 12 13 | 06 20 35 | 26392 | 37707.755 | 19.754
2010 12 13 | 06 20 36 | 26393 | 37709.156 | 19.753
2010 12 13 | 06 20 37 | 26392 | 37707.755 | 19.754
2010 12 13 | 06 20 38 | 26391 | 37706.354 | 19.755
2010 12 13 | 06 20 39 | 26389 | 37703.552 | 19.757
2010 12 13 | 06 20 40 | 26387 | 37700.751 | 19.758
2010 12 13 | 06 20 41 | 26389 | 37703.552 | 19.757
2010 12 13 | 06 20 42 | 26385 | 37697.949 | 19.76
2010 12 13 | 06 20 43 | 26367 | 37672.741 | 19.775
2010 12 13 | 06 20 44 | 26380 | 37690.946 | 19.764
2010 12 13 | 06 20 45 | 26384 | 37696.549 | 19.761
2010 12 13 | 06 20 46 | 26387 | 37700.751 | 19.758
2010 12 13 | 06 20 47 | 26389 | 37703.552 | 19.757
2010 12 13 | 06 20 48 | 26388 | 37702.152 | 19.757
2010 12 13 | 06 20 49 | 26393 | 37709.156 | 19.753
2010 12 13 | 06 20 50 | 26391 | 37706.354 | 19.755
2010 12 13 | 06 20 51 | 26387 | 37700.751 | 19.758
2010 12 13 | 06 20 52 | 26389 | 37703.552 | 19.757
2010 12 13 | 06 20 53 | 26382 | 37693.747 | 19.763
2010 12 13 | 06 20 54 | 26387 | 37700.751 | 19.758
2010 12 13 | 06 20 55 | 26386 | 37699.35 | 19.759
2010 12 13 | 06 20 56 | 26384 | 37696.549 | 19.761
2010 12 13 | 06 20 57 | 26390 | 37704.953 | 19.756
2010 12 13 | 06 20 58 | 26389 | 37703.552 | 19.757
2010 12 13 | 06 20 59 | 26392 | 37707.755 | 19.754
2010 12 13 | 06 21 00 | 26383 | 37695.148 | 19.762
2010 12 13 | 06 21 01 | 26382 | 37693.747 | 19.763
2010 12 13 | 06 21 02 | 26383 | 37695.148 | 19.762
2010 12 13 | 06 21 03 | 26387 | 37700.751 | 19.758
2010 12 13 | 06 21 04 | 26387 | 37700.751 | 19.758
2010 12 13 | 06 21 05 | 26388 | 37702.152 | 19.757
2010 12 13 | 06 21 06 | 26374 | 37682.543 | 19.769
2010 12 13 | 06 21 07 | 26388 | 37702.152 | 19.757
2010 12 13 | 06 21 08 | 26381 | 37692.347 | 19.763
2010 12 13 | 06 21 09 | 26390 | 37704.953 | 19.756
2010 12 13 | 06 21 10 | 26388 | 37702.152 | 19.757
2010 12 13 | 06 21 11 | 26383 | 37695.148 | 19.762
2010 12 13 | 06 21 12 | 26387 | 37700.751 | 19.758
2010 12 13 | 06 21 13 | 26391 | 37706.354 | 19.755
2010 12 13 | 06 21 14 | 26386 | 37699.35 | 19.759
2010 12 13 | 06 21 15 | 26382 | 37693.747 | 19.763
2010 12 13 | 06 21 16 | 26386 | 37699.35 | 19.759
2010 12 13 | 06 21 17 | 26378 | 37688.145 | 19.766
2010 12 13 | 06 21 18 | 26381 | 37692.347 | 19.763
2010 12 13 | 06 21 19 | 26382 | 37693.747 | 19.763
2010 12 13 | 06 21 20 | 26387 | 37700.751 | 19.758
2010 12 13 | 06 21 21 | 26379 | 37689.546 | 19.765
2010 12 13 | 06 21 22 | 26384 | 37696.549 | 19.761
2010 12 13 | 06 21 23 | 26380 | 37690.946 | 19.764
2010 12 13 | 06 21 24 | 26382 | 37693.747 | 19.763
2010 12 13 | 06 21 25 | 26381 | 37692.347 | 19.763
2010 12 13 | 06 21 26 | 26383 | 37695.148 | 19.762
2010 12 13 | 06 21 27 | 26386 | 37699.35 | 19.759
2010 12 13 | 06 21 28 | 26385 | 37697.949 | 19.76
2010 12 13 | 06 21 29 | 26384 | 37696.549 | 19.761
2010 12 13 | 06 21 30 | 26388 | 37702.152 | 19.757
2010 12 13 | 06 21 31 | 26385 | 37697.949 | 19.76
2010 12 13 | 06 21 32 | 26385 | 37697.949 | 19.76
2010 12 13 | 06 21 33 | 26384 | 37696.549 | 19.761
2010 12 13 | 06 21 34 | 26385 | 37697.949 | 19.76
2010 12 13 | 06 21 35 | 26381 | 37692.347 | 19.763
2010 12 13 | 06 21 36 | 26383 | 37695.148 | 19.762
2010 12 13 | 06 21 37 | 26383 | 37695.148 | 19.762
2010 12 13 | 06 21 38 | 26381 | 37692.347 | 19.763
2010 12 13 | 06 21 39 | 26380 | 37690.946 | 19.764
2010 12 13 | 06 21 40 | 26384 | 37696.549 | 19.761
2010 12 13 | 06 21 41 | 26385 | 37697.949 | 19.76
2010 12 13 | 06 21 42 | 26384 | 37696.549 | 19.761
2010 12 13 | 06 21 43 | 26370 | 37676.942 | 19.773
2010 12 13 | 06 21 44 | 26381 | 37692.347 | 19.763
2010 12 13 | 06 21 45 | 26382 | 37693.747 | 19.763
2010 12 13 | 06 21 46 | 26379 | 37689.546 | 19.765
2010 12 13 | 06 21 47 | 26379 | 37689.546 | 19.765
2010 12 13 | 06 21 48 | 26388 | 37702.152 | 19.757
2010 12 13 | 06 21 49 | 26381 | 37692.347 | 19.763
2010 12 13 | 06 21 50 | 26381 | 37692.347 | 19.763
2010 12 13 | 06 21 51 | 26386 | 37699.35 | 19.759
2010 12 13 | 06 21 52 | 26385 | 37697.949 | 19.76
2010 12 13 | 06 21 53 | 26385 | 37697.949 | 19.76
2010 12 13 | 06 21 54 | 26380 | 37690.946 | 19.764
2010 12 13 | 06 21 55 | 26382 | 37693.747 | 19.763
2010 12 13 | 06 21 56 | 26377 | 37686.745 | 19.767
2010 12 13 | 06 21 57 | 26378 | 37688.145 | 19.766
2010 12 13 | 06 21 58 | 26379 | 37689.546 | 19.765
2010 12 13 | 06 21 59 | 26379 | 37689.546 | 19.765
2010 12 13 | 06 22 00 | 26380 | 37690.946 | 19.764
2010 12 13 | 06 22 01 | 26381 | 37692.347 | 19.763
2010 12 13 | 06 22 02 | 26379 | 37689.546 | 19.765
2010 12 13 | 06 22 03 | 26379 | 37689.546 | 19.765
2010 12 13 | 06 22 04 | 26373 | 37681.143 | 19.77
2010 12 13 | 06 22 05 | 26376 | 37685.344 | 19.768
2010 12 13 | 06 22 06 | 26378 | 37688.145 | 19.766
2010 12 13 | 06 22 07 | 26373 | 37681.143 | 19.77
2010 12 13 | 06 22 08 | 26373 | 37681.143 | 19.77
2010 12 13 | 06 22 09 | 26377 | 37686.745 | 19.767
2010 12 13 | 06 22 10 | 26374 | 37682.543 | 19.769
2010 12 13 | 06 22 11 | 26370 | 37676.942 | 19.773
2010 12 13 | 06 22 12 | 26369 | 37675.542 | 19.773
2010 12 13 | 06 22 13 | 26367 | 37672.741 | 19.775
2010 12 13 | 06 22 14 | 26366 | 37671.341 | 19.776
2010 12 13 | 06 22 15 | 26365 | 37669.941 | 19.777
2010 12 13 | 06 22 16 | 26365 | 37669.941 | 19.777
2010 12 13 | 06 22 17 | 26365 | 37669.941 | 19.777
2010 12 13 | 06 22 18 | 26367 | 37672.741 | 19.775
2010 12 13 | 06 22 19 | 26366 | 37671.341 | 19.776
2010 12 13 | 06 22 20 | 26365 | 37669.941 | 19.777
2010 12 13 | 06 22 21 | 26367 | 37672.741 | 19.775
2010 12 13 | 06 22 22 | 26370 | 37676.942 | 19.773
2010 12 13 | 06 22 23 | 26366 | 37671.341 | 19.776
2010 12 13 | 06 22 24 | 26369 | 37675.542 | 19.773
2010 12 13 | 06 22 25 | 26369 | 37675.542 | 19.773
2010 12 13 | 06 22 26 | 26367 | 37672.741 | 19.775
2010 12 13 | 06 22 27 | 26360 | 37662.941 | 19.781
2010 12 13 | 06 22 28 | 26368 | 37674.142 | 19.774
2010 12 13 | 06 22 29 | 26367 | 37672.741 | 19.775
2010 12 13 | 06 22 30 | 26365 | 37669.941 | 19.777
2010 12 13 | 06 22 31 | 26366 | 37671.341 | 19.776
2010 12 13 | 06 22 32 | 26363 | 37667.141 | 19.778
2010 12 13 | 06 22 33 | 26358 | 37660.141 | 19.783
2010 12 13 | 06 22 34 | 26357 | 37658.741 | 19.784
2010 12 13 | 06 22 35 | 26362 | 37665.741 | 19.779
2010 12 13 | 06 22 36 | 26359 | 37661.541 | 19.782
2010 12 13 | 06 22 37 | 26357 | 37658.741 | 19.784
2010 12 13 | 06 22 38 | 26361 | 37664.341 | 19.78
2010 12 13 | 06 22 39 | 26361 | 37664.341 | 19.78
2010 12 13 | 06 22 40 | 26360 | 37662.941 | 19.781
2010 12 13 | 06 22 41 | 26354 | 37654.542 | 19.786
2010 12 13 | 06 22 42 | 26360 | 37662.941 | 19.781
2010 12 13 | 06 22 43 | 26357 | 37658.741 | 19.784
2010 12 13 | 06 22 44 | 26361 | 37664.341 | 19.78
2010 12 13 | 06 22 45 | 26360 | 37662.941 | 19.781
2010 12 13 | 06 22 46 | 26361 | 37664.341 | 19.78
2010 12 13 | 06 22 47 | 26355 | 37655.942 | 19.785
2010 12 13 | 06 22 48 | 26357 | 37658.741 | 19.784
2010 12 13 | 06 22 49 | 26354 | 37654.542 | 19.786
2010 12 13 | 06 22 50 | 26353 | 37653.142 | 19.787
2010 12 13 | 06 22 51 | 26354 | 37654.542 | 19.786
2010 12 13 | 06 22 52 | 26337 | 37630.75 | 19.8
2010 12 13 | 06 22 53 | 26349 | 37647.543 | 19.79
2010 12 13 | 06 22 54 | 26352 | 37651.742 | 19.788
2010 12 13 | 06 22 55 | 26330 | 37620.956 | 19.806
2010 12 13 | 06 22 56 | 26314 | 37598.575 | 19.82
2010 12 13 | 06 22 57 | 26300 | 37578.998 | 19.831
2010 12 13 | 06 22 58 | 26281 | 37552.438 | 19.847
2010 12 13 | 06 22 59 | 26262 | 37525.889 | 19.863
2010 12 13 | 06 23 00 | 26248 | 37506.334 | 19.875
2010 12 13 | 06 23 01 | 26235 | 37488.181 | 19.886
2010 12 13 | 06 23 02 | 26225 | 37474.22 | 19.895
2010 12 13 | 06 23 03 | 26218 | 37464.45 | 19.9
2010 12 13 | 06 23 04 | 26201 | 37440.727 | 19.915
2010 12 13 | 06 23 05 | 26187 | 37421.197 | 19.927
2010 12 13 | 06 23 06 | 26175 | 37404.462 | 19.937
2010 12 13 | 06 23 07 | 26173 | 37401.673 | 19.938
2010 12 13 | 06 23 08 | 26164 | 37389.125 | 19.946
2010 12 13 | 06 23 09 | 26156 | 37377.974 | 19.953
2010 12 13 | 06 23 10 | 26157 | 37379.367 | 19.952
2010 12 13 | 06 23 11 | 26151 | 37371.005 | 19.957
2010 12 13 | 06 23 12 | 26141 | 37357.069 | 19.965
2010 12 13 | 06 23 13 | 26139 | 37354.282 | 19.967
2010 12 13 | 06 23 14 | 26134 | 37347.316 | 19.971
2010 12 13 | 06 23 15 | 26127 | 37337.564 | 19.977
2010 12 13 | 06 23 16 | 26113 | 37318.065 | 19.989
2010 12 13 | 06 23 17 | 26112 | 37316.673 | 19.99
2010 12 13 | 06 23 18 | 26113 | 37318.065 | 19.989
2010 12 13 | 06 23 19 | 26109 | 37312.495 | 19.992
2010 12 13 | 06 23 20 | 26108 | 37311.103 | 19.993
2010 12 13 | 06 23 21 | 26109 | 37312.495 | 19.992
2010 12 13 | 06 23 22 | 26110 | 37313.888 | 19.992
2010 12 13 | 06 23 23 | 26112 | 37316.673 | 19.99
2010 12 13 | 06 23 24 | 26113 | 37318.065 | 19.989
2010 12 13 | 06 23 25 | 26110 | 37313.888 | 19.992
2010 12 13 | 06 23 26 | 26107 | 37309.711 | 19.994
2010 12 13 | 06 23 27 | 26110 | 37313.888 | 19.992
2010 12 13 | 06 23 28 | 26105 | 37306.926 | 19.996
2010 12 13 | 06 23 29 | 26108 | 37311.103 | 19.993
2010 12 13 | 06 23 30 | 26100 | 37299.965 | 20
2010 12 13 | 06 23 31 | 26099 | 37298.572 | 20.001
2010 12 13 | 06 23 32 | 26103 | 37304.141 | 19.997
2010 12 13 | 06 23 33 | 26101 | 37301.357 | 19.999
2010 12 13 | 06 23 34 | 26077 | 37267.952 | 20.019
2010 12 13 | 06 23 35 | 26098 | 37297.18 | 20.002
2010 12 13 | 06 23 36 | 26090 | 37286.044 | 20.008
2010 12 13 | 06 23 37 | 26091 | 37287.436 | 20.008
2010 12 13 | 06 23 38 | 26085 | 37279.085 | 20.013
2010 12 13 | 06 23 39 | 26081 | 37273.519 | 20.016
2010 12 13 | 06 23 40 | 26083 | 37276.302 | 20.014
2010 12 13 | 06 23 41 | 26081 | 37273.519 | 20.016
2010 12 13 | 06 23 42 | 26080 | 37272.127 | 20.017
2010 12 13 | 06 23 43 | 26075 | 37265.169 | 20.021
2010 12 13 | 06 23 44 | 26073 | 37262.387 | 20.023
2010 12 13 | 06 23 45 | 26070 | 37258.213 | 20.025
2010 12 13 | 06 23 46 | 26069 | 37256.821 | 20.026
2010 12 13 | 06 23 47 | 26065 | 37251.256 | 20.03
2010 12 13 | 06 23 48 | 26064 | 37249.865 | 20.03
2010 12 13 | 06 23 49 | 26063 | 37248.474 | 20.031
2010 12 13 | 06 23 50 | 26063 | 37248.474 | 20.031
2010 12 13 | 06 23 51 | 26060 | 37244.301 | 20.034
2010 12 13 | 06 23 52 | 26058 | 37241.519 | 20.036
2010 12 13 | 06 23 53 | 26055 | 37237.347 | 20.038
2010 12 13 | 06 23 54 | 26053 | 37234.565 | 20.04
2010 12 13 | 06 23 55 | 26052 | 37233.174 | 20.041
2010 12 13 | 06 23 56 | 26055 | 37237.347 | 20.038
2010 12 13 | 06 23 57 | 26053 | 37234.565 | 20.04
2010 12 13 | 06 23 58 | 26045 | 37223.44 | 20.046
2010 12 13 | 06 23 59 | 26046 | 37224.83 | 20.046
2010 12 13 | 06 24 00 | 26045 | 37223.44 | 20.046
2010 12 13 | 06 24 01 | 26047 | 37226.221 | 20.045
2010 12 13 | 06 24 02 | 26042 | 37219.268 | 20.049
2010 12 13 | 06 24 03 | 26040 | 37216.487 | 20.051
2010 12 13 | 06 24 04 | 26036 | 37210.926 | 20.054
2010 12 13 | 06 24 05 | 26042 | 37219.268 | 20.049
2010 12 13 | 06 24 06 | 26041 | 37217.878 | 20.05
2010 12 13 | 06 24 07 | 26041 | 37217.878 | 20.05
2010 12 13 | 06 24 08 | 26039 | 37215.097 | 20.052
2010 12 13 | 06 24 09 | 26039 | 37215.097 | 20.052
2010 12 13 | 06 24 10 | 26044 | 37222.049 | 20.047
2010 12 13 | 06 24 11 | 26036 | 37210.926 | 20.054
2010 12 13 | 06 24 12 | 26037 | 37212.316 | 20.053
2010 12 13 | 06 24 13 | 26037 | 37212.316 | 20.053
2010 12 13 | 06 24 14 | 26036 | 37210.926 | 20.054
2010 12 13 | 06 24 15 | 26036 | 37210.926 | 20.054
2010 12 13 | 06 24 16 | 26035 | 37209.536 | 20.055
2010 12 13 | 06 24 17 | 26036 | 37210.926 | 20.054
2010 12 13 | 06 24 18 | 26037 | 37212.316 | 20.053
2010 12 13 | 06 24 19 | 26032 | 37205.365 | 20.057
2010 12 13 | 06 24 20 | 26032 | 37205.365 | 20.057
2010 12 13 | 06 24 21 | 26032 | 37205.365 | 20.057
2010 12 13 | 06 24 22 | 26031 | 37203.975 | 20.058
2010 12 13 | 06 24 23 | 26032 | 37205.365 | 20.057
2010 12 13 | 06 24 24 | 26027 | 37198.415 | 20.062
2010 12 13 | 06 24 25 | 26025 | 37195.635 | 20.063
2010 12 13 | 06 24 26 | 26028 | 37199.805 | 20.061
2010 12 13 | 06 24 27 | 26028 | 37199.805 | 20.061
2010 12 13 | 06 24 28 | 26030 | 37202.585 | 20.059
2010 12 13 | 06 24 29 | 26031 | 37203.975 | 20.058
2010 12 13 | 06 24 30 | 26029 | 37201.195 | 20.06
2010 12 13 | 06 24 31 | 26031 | 37203.975 | 20.058
2010 12 13 | 06 24 32 | 26031 | 37203.975 | 20.058
2010 12 13 | 06 24 33 | 26028 | 37199.805 | 20.061
2010 12 13 | 06 24 34 | 26030 | 37202.585 | 20.059
2010 12 13 | 06 24 35 | 26033 | 37206.755 | 20.057
2010 12 13 | 06 24 36 | 26031 | 37203.975 | 20.058
2010 12 13 | 06 24 37 | 26035 | 37209.536 | 20.055
2010 12 13 | 06 24 38 | 26031 | 37203.975 | 20.058
2010 12 13 | 06 24 39 | 26032 | 37205.365 | 20.057
2010 12 13 | 06 24 40 | 26034 | 37208.145 | 20.056
2010 12 13 | 06 24 41 | 26028 | 37199.805 | 20.061
2010 12 13 | 06 24 42 | 26033 | 37206.755 | 20.057
2010 12 13 | 06 24 43 | 26030 | 37202.585 | 20.059
2010 12 13 | 06 24 44 | 26041 | 37217.878 | 20.05
2010 12 13 | 06 24 45 | 26040 | 37216.487 | 20.051
2010 12 13 | 06 24 46 | 26042 | 37219.268 | 20.049
2010 12 13 | 06 24 47 | 26041 | 37217.878 | 20.05
2010 12 13 | 06 24 48 | 26045 | 37223.44 | 20.046
2010 12 13 | 06 24 49 | 26049 | 37229.002 | 20.043
2010 12 13 | 06 24 50 | 26051 | 37231.783 | 20.041
2010 12 13 | 06 24 51 | 26052 | 37233.174 | 20.041
2010 12 13 | 06 24 52 | 26053 | 37234.565 | 20.04
2010 12 13 | 06 24 53 | 26048 | 37227.611 | 20.044
2010 12 13 | 06 24 54 | 26052 | 37233.174 | 20.041
2010 12 13 | 06 24 55 | 26051 | 37231.783 | 20.041
2010 12 13 | 06 24 56 | 26057 | 37240.128 | 20.036
2010 12 13 | 06 24 57 | 26056 | 37238.737 | 20.037
2010 12 13 | 06 24 58 | 26056 | 37238.737 | 20.037
2010 12 13 | 06 24 59 | 26055 | 37237.347 | 20.038
2010 12 13 | 06 25 00 | 26052 | 37233.174 | 20.041
2010 12 13 | 06 25 01 | 26058 | 37241.519 | 20.036
2010 12 13 | 06 25 02 | 26059 | 37242.91 | 20.035
2010 12 13 | 06 25 03 | 26055 | 37237.347 | 20.038
2010 12 13 | 06 25 04 | 26058 | 37241.519 | 20.036
2010 12 13 | 06 25 05 | 26059 | 37242.91 | 20.035
2010 12 13 | 06 25 06 | 26061 | 37245.692 | 20.033
2010 12 13 | 06 25 07 | 26061 | 37245.692 | 20.033
2010 12 13 | 06 25 08 | 26059 | 37242.91 | 20.035
2010 12 13 | 06 25 09 | 26056 | 37238.737 | 20.037
2010 12 13 | 06 25 10 | 26058 | 37241.519 | 20.036
2010 12 13 | 06 25 11 | 26059 | 37242.91 | 20.035
2010 12 13 | 06 25 12 | 26063 | 37248.474 | 20.031
2010 12 13 | 06 25 13 | 26058 | 37241.519 | 20.036
2010 12 13 | 06 25 14 | 26062 | 37247.083 | 20.032
2010 12 13 | 06 25 15 | 26060 | 37244.301 | 20.034
2010 12 13 | 06 25 16 | 26061 | 37245.692 | 20.033
2010 12 13 | 06 25 17 | 26064 | 37249.865 | 20.03
2010 12 13 | 06 25 18 | 26062 | 37247.083 | 20.032
2010 12 13 | 06 25 19 | 26066 | 37252.648 | 20.029
2010 12 13 | 06 25 20 | 26068 | 37255.43 | 20.027
2010 12 13 | 06 25 21 | 26069 | 37256.821 | 20.026
2010 12 13 | 06 25 22 | 26070 | 37258.213 | 20.025
2010 12 13 | 06 25 23 | 26069 | 37256.821 | 20.026
2010 12 13 | 06 25 24 | 26071 | 37259.604 | 20.025
2010 12 13 | 06 25 25 | 26072 | 37260.995 | 20.024
2010 12 13 | 06 25 26 | 26076 | 37266.561 | 20.02
2010 12 13 | 06 25 27 | 26076 | 37266.561 | 20.02
2010 12 13 | 06 25 28 | 26078 | 37269.344 | 20.019
2010 12 13 | 06 25 29 | 26080 | 37272.127 | 20.017
2010 12 13 | 06 25 30 | 26079 | 37270.735 | 20.018
2010 12 13 | 06 25 31 | 26079 | 37270.735 | 20.018
2010 12 13 | 06 25 32 | 26083 | 37276.302 | 20.014
2010 12 13 | 06 25 33 | 26084 | 37277.693 | 20.014
2010 12 13 | 06 25 34 | 26084 | 37277.693 | 20.014
2010 12 13 | 06 25 35 | 26085 | 37279.085 | 20.013
2010 12 13 | 06 25 36 | 26082 | 37274.91 | 20.015
2010 12 13 | 06 25 37 | 26083 | 37276.302 | 20.014
2010 12 13 | 06 25 38 | 26082 | 37274.91 | 20.015
2010 12 13 | 06 25 39 | 26089 | 37284.652 | 20.009
2010 12 13 | 06 25 40 | 26086 | 37280.477 | 20.012
2010 12 13 | 06 25 41 | 26092 | 37288.828 | 20.007
2010 12 13 | 06 25 42 | 26088 | 37283.261 | 20.01
2010 12 13 | 06 25 43 | 26094 | 37291.612 | 20.005
2010 12 13 | 06 25 44 | 26092 | 37288.828 | 20.007
2010 12 13 | 06 25 45 | 26091 | 37287.436 | 20.008
2010 12 13 | 06 25 46 | 26094 | 37291.612 | 20.005
2010 12 13 | 06 25 47 | 26093 | 37290.22 | 20.006
2010 12 13 | 06 25 48 | 26098 | 37297.18 | 20.002
2010 12 13 | 06 25 49 | 26096 | 37294.396 | 20.003
2010 12 13 | 06 25 50 | 26098 | 37297.18 | 20.002
2010 12 13 | 06 25 51 | 26102 | 37302.749 | 19.998
2010 12 13 | 06 25 52 | 26098 | 37297.18 | 20.002
2010 12 13 | 06 25 53 | 26102 | 37302.749 | 19.998
2010 12 13 | 06 25 54 | 26106 | 37308.318 | 19.995
2010 12 13 | 06 25 55 | 26105 | 37306.926 | 19.996
2010 12 13 | 06 25 56 | 26100 | 37299.965 | 20
2010 12 13 | 06 25 57 | 26107 | 37309.711 | 19.994
2010 12 13 | 06 25 58 | 26108 | 37311.103 | 19.993
2010 12 13 | 06 25 59 | 26107 | 37309.711 | 19.994
2010 12 13 | 06 26 00 | 26108 | 37311.103 | 19.993
2010 12 13 | 06 26 01 | 26112 | 37316.673 | 19.99
2010 12 13 | 06 26 02 | 26115 | 37320.851 | 19.987
2010 12 13 | 06 26 03 | 26116 | 37322.243 | 19.987
2010 12 13 | 06 26 04 | 26121 | 37329.207 | 19.982
2010 12 13 | 06 26 05 | 26119 | 37326.421 | 19.984
2010 12 13 | 06 26 06 | 26122 | 37330.6 | 19.981
2010 12 13 | 06 26 07 | 26124 | 37333.386 | 19.98
2010 12 13 | 06 26 08 | 26124 | 37333.386 | 19.98
2010 12 13 | 06 26 09 | 26124 | 37333.386 | 19.98
2010 12 13 | 06 26 10 | 26125 | 37334.778 | 19.979
2010 12 13 | 06 26 11 | 26124 | 37333.386 | 19.98
2010 12 13 | 06 26 12 | 26127 | 37337.564 | 19.977
2010 12 13 | 06 26 13 | 26131 | 37343.137 | 19.974
2010 12 13 | 06 26 14 | 26129 | 37340.35 | 19.976
2010 12 13 | 06 26 15 | 26134 | 37347.316 | 19.971
2010 12 13 | 06 26 16 | 26134 | 37347.316 | 19.971
2010 12 13 | 06 26 17 | 26138 | 37352.889 | 19.968
2010 12 13 | 06 26 18 | 26140 | 37355.676 | 19.966
2010 12 13 | 06 26 19 | 26142 | 37358.463 | 19.965
2010 12 13 | 06 26 20 | 26137 | 37351.496 | 19.969
2010 12 13 | 06 26 21 | 26141 | 37357.069 | 19.965
2010 12 13 | 06 26 22 | 26141 | 37357.069 | 19.965
2010 12 13 | 06 26 23 | 26143 | 37359.856 | 19.964
2010 12 13 | 06 26 24 | 26147 | 37365.43 | 19.96
2010 12 13 | 06 26 25 | 26148 | 37366.824 | 19.96
2010 12 13 | 06 26 26 | 26149 | 37368.217 | 19.959
2010 12 13 | 06 26 27 | 26153 | 37373.792 | 19.955
2010 12 13 | 06 26 28 | 26149 | 37368.217 | 19.959
2010 12 13 | 06 26 29 | 26155 | 37376.58 | 19.954
2010 12 13 | 06 26 30 | 26155 | 37376.58 | 19.954
2010 12 13 | 06 26 31 | 26154 | 37375.186 | 19.954
2010 12 13 | 06 26 32 | 26157 | 37379.367 | 19.952
2010 12 13 | 06 26 33 | 26158 | 37380.761 | 19.951
2010 12 13 | 06 26 34 | 26161 | 37384.943 | 19.949
2010 12 13 | 06 26 35 | 26161 | 37384.943 | 19.949
2010 12 13 | 06 26 36 | 26161 | 37384.943 | 19.949
2010 12 13 | 06 26 37 | 26165 | 37390.519 | 19.945
2010 12 13 | 06 26 38 | 26168 | 37394.702 | 19.943
2010 12 13 | 06 26 39 | 26166 | 37391.914 | 19.944
2010 12 13 | 06 26 40 | 26167 | 37393.308 | 19.943
2010 12 13 | 06 26 41 | 26172 | 37400.279 | 19.939
2010 12 13 | 06 26 42 | 26175 | 37404.462 | 19.937
2010 12 13 | 06 26 43 | 26162 | 37386.337 | 19.948
2010 12 13 | 06 26 44 | 26179 | 37410.04 | 19.933
2010 12 13 | 06 26 45 | 26185 | 37418.408 | 19.928
2010 12 13 | 06 26 46 | 26185 | 37418.408 | 19.928
2010 12 13 | 06 26 47 | 26179 | 37410.04 | 19.933
2010 12 13 | 06 26 48 | 26181 | 37412.829 | 19.932
2010 12 13 | 06 26 49 | 26181 | 37412.829 | 19.932
2010 12 13 | 06 26 50 | 26181 | 37412.829 | 19.932
2010 12 13 | 06 26 51 | 26185 | 37418.408 | 19.928
2010 12 13 | 06 26 52 | 26184 | 37417.013 | 19.929
2010 12 13 | 06 26 53 | 26180 | 37411.435 | 19.933
2010 12 13 | 06 26 54 | 26184 | 37417.013 | 19.929
2010 12 13 | 06 26 55 | 26187 | 37421.197 | 19.927
2010 12 13 | 06 26 56 | 26188 | 37422.592 | 19.926
2010 12 13 | 06 26 57 | 26189 | 37423.987 | 19.925
2010 12 13 | 06 26 58 | 26191 | 37426.777 | 19.923
2010 12 13 | 06 26 59 | 26189 | 37423.987 | 19.925
2010 12 13 | 06 27 00 | 26191 | 37426.777 | 19.923
2010 12 13 | 06 27 01 | 26193 | 37429.566 | 19.922
2010 12 13 | 06 27 02 | 26193 | 37429.566 | 19.922
2010 12 13 | 06 27 03 | 26194 | 37430.961 | 19.921
2010 12 13 | 06 27 04 | 26198 | 37436.542 | 19.917
2010 12 13 | 06 27 05 | 26203 | 37443.517 | 19.913
2010 12 13 | 06 27 06 | 26205 | 37446.308 | 19.911
2010 12 13 | 06 27 07 | 26191 | 37426.777 | 19.923
2010 12 13 | 06 27 08 | 26204 | 37444.913 | 19.912
2010 12 13 | 06 27 09 | 26210 | 37453.285 | 19.907
2010 12 13 | 06 27 10 | 26213 | 37457.471 | 19.905
2010 12 13 | 06 27 11 | 26213 | 37457.471 | 19.905
2010 12 13 | 06 27 12 | 26212 | 37456.076 | 19.906
2010 12 13 | 06 27 13 | 26215 | 37460.263 | 19.903
2010 12 13 | 06 27 14 | 26215 | 37460.263 | 19.903
2010 12 13 | 06 27 15 | 26214 | 37458.867 | 19.904
2010 12 13 | 06 27 16 | 26216 | 37461.658 | 19.902
2010 12 13 | 06 27 17 | 26219 | 37465.845 | 19.9
2010 12 13 | 06 27 18 | 26220 | 37467.241 | 19.899
2010 12 13 | 06 27 19 | 26221 | 37468.637 | 19.898
2010 12 13 | 06 27 20 | 26222 | 37470.033 | 19.897
2010 12 13 | 06 27 21 | 26223 | 37471.428 | 19.896
2010 12 13 | 06 27 22 | 26223 | 37471.428 | 19.896
2010 12 13 | 06 27 23 | 26226 | 37475.616 | 19.894
2010 12 13 | 06 27 24 | 26224 | 37472.824 | 19.895
2010 12 13 | 06 27 25 | 26227 | 37477.012 | 19.893
2010 12 13 | 06 27 26 | 26229 | 37479.804 | 19.891
2010 12 13 | 06 27 27 | 26231 | 37482.596 | 19.89
2010 12 13 | 06 27 28 | 26232 | 37483.992 | 19.889
2010 12 13 | 06 27 29 | 26234 | 37486.785 | 19.887
2010 12 13 | 06 27 30 | 26238 | 37492.37 | 19.884
2010 12 13 | 06 27 31 | 26235 | 37488.181 | 19.886
2010 12 13 | 06 27 32 | 26237 | 37490.973 | 19.884
2010 12 13 | 06 27 33 | 26237 | 37490.973 | 19.884
2010 12 13 | 06 27 34 | 26241 | 37496.559 | 19.881
2010 12 13 | 06 27 35 | 26244 | 37500.748 | 19.879
2010 12 13 | 06 27 36 | 26245 | 37502.144 | 19.878
2010 12 13 | 06 27 37 | 26248 | 37506.334 | 19.875
2010 12 13 | 06 27 38 | 26251 | 37510.524 | 19.873
2010 12 13 | 06 27 39 | 26253 | 37513.317 | 19.871
2010 12 13 | 06 27 40 | 26256 | 37517.508 | 19.868
2010 12 13 | 06 27 41 | 26258 | 37520.302 | 19.867
2010 12 13 | 06 27 42 | 26259 | 37521.699 | 19.866
2010 12 13 | 06 27 43 | 26261 | 37524.492 | 19.864
2010 12 13 | 06 27 44 | 26261 | 37524.492 | 19.864
2010 12 13 | 06 27 45 | 26264 | 37528.684 | 19.862
2010 12 13 | 06 27 46 | 26266 | 37531.478 | 19.86
2010 12 13 | 06 27 47 | 26270 | 37537.067 | 19.857
2010 12 13 | 06 27 48 | 26278 | 37548.246 | 19.85
2010 12 13 | 06 27 49 | 26277 | 37546.848 | 19.851
2010 12 13 | 06 27 50 | 26279 | 37549.643 | 19.849
2010 12 13 | 06 27 51 | 26279 | 37549.643 | 19.849
2010 12 13 | 06 27 52 | 26286 | 37559.426 | 19.843
2010 12 13 | 06 27 53 | 26282 | 37553.836 | 19.847
2010 12 13 | 06 27 54 | 26288 | 37562.222 | 19.842
2010 12 13 | 06 27 55 | 26286 | 37559.426 | 19.843
2010 12 13 | 06 27 56 | 26290 | 37565.018 | 19.84
2010 12 13 | 06 27 57 | 26291 | 37566.416 | 19.839
2010 12 13 | 06 27 58 | 26293 | 37569.211 | 19.837
2010 12 13 | 06 27 59 | 26295 | 37572.007 | 19.836
2010 12 13 | 06 28 00 | 26294 | 37570.609 | 19.836
2010 12 13 | 06 28 01 | 26297 | 37574.803 | 19.834
2010 12 13 | 06 28 02 | 26301 | 37580.396 | 19.831
2010 12 13 | 06 28 03 | 26303 | 37583.192 | 19.829
2010 12 13 | 06 28 04 | 26302 | 37581.794 | 19.83
2010 12 13 | 06 28 05 | 26310 | 37592.981 | 19.823
2010 12 13 | 06 28 06 | 26313 | 37597.176 | 19.821
2010 12 13 | 06 28 07 | 26313 | 37597.176 | 19.821
2010 12 13 | 06 28 08 | 26313 | 37597.176 | 19.821
2010 12 13 | 06 28 09 | 26296 | 37573.405 | 19.835
2010 12 13 | 06 28 10 | 26318 | 37604.169 | 19.816
2010 12 13 | 06 28 11 | 26322 | 37609.764 | 19.813
2010 12 13 | 06 28 12 | 26322 | 37609.764 | 19.813
2010 12 13 | 06 28 13 | 26325 | 37613.961 | 19.81
2010 12 13 | 06 28 14 | 26323 | 37611.163 | 19.812
2010 12 13 | 06 28 15 | 26323 | 37611.163 | 19.812
2010 12 13 | 06 28 16 | 26325 | 37613.961 | 19.81
2010 12 13 | 06 28 17 | 26329 | 37619.557 | 19.807
2010 12 13 | 06 28 18 | 26332 | 37623.754 | 19.805
2010 12 13 | 06 28 19 | 26335 | 37627.952 | 19.802
2010 12 13 | 06 28 20 | 26335 | 37627.952 | 19.802
2010 12 13 | 06 28 21 | 26334 | 37626.552 | 19.803
2010 12 13 | 06 28 22 | 26341 | 37636.347 | 19.797
2010 12 13 | 06 28 23 | 26344 | 37640.546 | 19.794
2010 12 13 | 06 28 24 | 26344 | 37640.546 | 19.794
2010 12 13 | 06 28 25 | 26345 | 37641.945 | 19.794
2010 12 13 | 06 28 26 | 26349 | 37647.543 | 19.79
2010 12 13 | 06 28 27 | 26349 | 37647.543 | 19.79
2010 12 13 | 06 28 28 | 26356 | 37657.341 | 19.784
2010 12 13 | 06 28 29 | 26358 | 37660.141 | 19.783
2010 12 13 | 06 28 30 | 26358 | 37660.141 | 19.783
2010 12 13 | 06 28 31 | 26360 | 37662.941 | 19.781
2010 12 13 | 06 28 32 | 26363 | 37667.141 | 19.778
2010 12 13 | 06 28 33 | 26365 | 37669.941 | 19.777
2010 12 13 | 06 28 34 | 26367 | 37672.741 | 19.775
2010 12 13 | 06 28 35 | 26369 | 37675.542 | 19.773
2010 12 13 | 06 28 36 | 26371 | 37678.342 | 19.772
2010 12 13 | 06 28 37 | 26372 | 37679.743 | 19.771
2010 12 13 | 06 28 38 | 26370 | 37676.942 | 19.773
2010 12 13 | 06 28 39 | 26376 | 37685.344 | 19.768
2010 12 13 | 06 28 40 | 26376 | 37685.344 | 19.768
2010 12 13 | 06 28 41 | 26380 | 37690.946 | 19.764
2010 12 13 | 06 28 42 | 26380 | 37690.946 | 19.764
2010 12 13 | 06 28 43 | 26377 | 37686.745 | 19.767
2010 12 13 | 06 28 44 | 26377 | 37686.745 | 19.767
2010 12 13 | 06 28 45 | 26383 | 37695.148 | 19.762
2010 12 13 | 06 28 46 | 26382 | 37693.747 | 19.763
2010 12 13 | 06 28 47 | 26384 | 37696.549 | 19.761
2010 12 13 | 06 28 48 | 26385 | 37697.949 | 19.76
2010 12 13 | 06 28 49 | 26388 | 37702.152 | 19.757
2010 12 13 | 06 28 50 | 26387 | 37700.751 | 19.758
2010 12 13 | 06 28 51 | 26388 | 37702.152 | 19.757
2010 12 13 | 06 28 52 | 26390 | 37704.953 | 19.756
2010 12 13 | 06 28 53 | 26373 | 37681.143 | 19.77
2010 12 13 | 06 28 54 | 26392 | 37707.755 | 19.754
2010 12 13 | 06 28 55 | 26394 | 37710.557 | 19.752
2010 12 13 | 06 28 56 | 26397 | 37714.76 | 19.75
2010 12 13 | 06 28 57 | 26399 | 37717.562 | 19.748
2010 12 13 | 06 28 58 | 26401 | 37720.364 | 19.747
2010 12 13 | 06 28 59 | 26403 | 37723.167 | 19.745
2010 12 13 | 06 29 00 | 26405 | 37725.969 | 19.743
2010 12 13 | 06 29 01 | 26404 | 37724.568 | 19.744
2010 12 13 | 06 29 02 | 26411 | 37734.378 | 19.738
2010 12 13 | 06 29 03 | 26411 | 37734.378 | 19.738
2010 12 13 | 06 29 04 | 26408 | 37730.173 | 19.741
2010 12 13 | 06 29 05 | 26410 | 37732.976 | 19.739
2010 12 13 | 06 29 06 | 26414 | 37738.582 | 19.736
2010 12 13 | 06 29 07 | 26412 | 37735.779 | 19.737
2010 12 13 | 06 29 08 | 26416 | 37741.386 | 19.734
2010 12 13 | 06 29 09 | 26416 | 37741.386 | 19.734
2010 12 13 | 06 29 10 | 26417 | 37742.787 | 19.733
2010 12 13 | 06 29 11 | 26414 | 37738.582 | 19.736
2010 12 13 | 06 29 12 | 26415 | 37739.984 | 19.735
2010 12 13 | 06 29 13 | 26417 | 37742.787 | 19.733
2010 12 13 | 06 29 14 | 26419 | 37745.591 | 19.731
2010 12 13 | 06 29 15 | 26424 | 37752.6 | 19.727
2010 12 13 | 06 29 16 | 26427 | 37756.805 | 19.725
2010 12 13 | 06 29 17 | 26423 | 37751.198 | 19.728
2010 12 13 | 06 29 18 | 26428 | 37758.207 | 19.724
2010 12 13 | 06 29 19 | 26425 | 37754.002 | 19.726
2010 12 13 | 06 29 20 | 26427 | 37756.805 | 19.725
2010 12 13 | 06 29 21 | 26430 | 37761.012 | 19.722
2010 12 13 | 06 29 22 | 26437 | 37770.827 | 19.716
2010 12 13 | 06 29 23 | 26437 | 37770.827 | 19.716
2010 12 13 | 06 29 24 | 26438 | 37772.229 | 19.716
2010 12 13 | 06 29 25 | 26439 | 37773.631 | 19.715
2010 12 13 | 06 29 26 | 26442 | 37777.838 | 19.712
2010 12 13 | 06 29 27 | 26442 | 37777.838 | 19.712
2010 12 13 | 06 29 28 | 26441 | 37776.436 | 19.713
2010 12 13 | 06 29 29 | 26442 | 37777.838 | 19.712
2010 12 13 | 06 29 30 | 26440 | 37775.034 | 19.714
2010 12 13 | 06 29 31 | 26443 | 37779.241 | 19.711
2010 12 13 | 06 29 32 | 26445 | 37782.046 | 19.71
2010 12 13 | 06 29 33 | 26446 | 37783.448 | 19.709
2010 12 13 | 06 29 34 | 26448 | 37786.253 | 19.707
2010 12 13 | 06 29 35 | 26450 | 37789.059 | 19.705
2010 12 13 | 06 29 36 | 26459 | 37801.684 | 19.698
2010 12 13 | 06 29 37 | 26460 | 37803.087 | 19.697
2010 12 13 | 06 29 38 | 26458 | 37800.281 | 19.699
2010 12 13 | 06 29 39 | 26458 | 37800.281 | 19.699
2010 12 13 | 06 29 40 | 26463 | 37807.296 | 19.695
2010 12 13 | 06 29 41 | 26465 | 37810.102 | 19.693
2010 12 13 | 06 29 42 | 26468 | 37814.312 | 19.69
2010 12 13 | 06 29 43 | 26469 | 37815.715 | 19.69
2010 12 13 | 06 29 44 | 26471 | 37818.521 | 19.688
2010 12 13 | 06 29 45 | 26474 | 37822.731 | 19.685
2010 12 13 | 06 29 46 | 26471 | 37818.521 | 19.688
2010 12 13 | 06 29 47 | 26477 | 37826.942 | 19.683
2010 12 13 | 06 29 48 | 26474 | 37822.731 | 19.685
2010 12 13 | 06 29 49 | 26482 | 37833.959 | 19.679
2010 12 13 | 06 29 50 | 26477 | 37826.942 | 19.683
2010 12 13 | 06 29 51 | 26480 | 37831.152 | 19.68
2010 12 13 | 06 29 52 | 26485 | 37838.17 | 19.676
2010 12 13 | 06 29 53 | 26490 | 37845.189 | 19.672
2010 12 13 | 06 29 54 | 26487 | 37840.978 | 19.674
2010 12 13 | 06 29 55 | 26491 | 37846.593 | 19.671
2010 12 13 | 06 29 56 | 26494 | 37850.805 | 19.669
2010 12 13 | 06 29 57 | 26496 | 37853.613 | 19.667
2010 12 13 | 06 29 58 | 26495 | 37852.209 | 19.668
2010 12 13 | 06 29 59 | 26499 | 37857.825 | 19.664
2010 12 13 | 06 30 00 | 26497 | 37855.017 | 19.666
2010 12 13 | 06 30 01 | 26499 | 37857.825 | 19.664
2010 12 13 | 06 30 02 | 26503 | 37863.442 | 19.661
2010 12 13 | 06 30 03 | 26504 | 37864.846 | 19.66
2010 12 13 | 06 30 04 | 26505 | 37866.251 | 19.659
2010 12 13 | 06 30 05 | 26504 | 37864.846 | 19.66
2010 12 13 | 06 30 06 | 26514 | 37878.891 | 19.652
2010 12 13 | 06 30 07 | 26509 | 37871.868 | 19.656
2010 12 13 | 06 30 08 | 26511 | 37874.677 | 19.654
2010 12 13 | 06 30 09 | 26510 | 37873.273 | 19.655
2010 12 13 | 06 30 10 | 26514 | 37878.891 | 19.652
2010 12 13 | 06 30 11 | 26517 | 37883.105 | 19.649
2010 12 13 | 06 30 12 | 26520 | 37887.319 | 19.647
2010 12 13 | 06 30 13 | 26516 | 37881.7 | 19.65
2010 12 13 | 06 30 14 | 26520 | 37887.319 | 19.647
2010 12 13 | 06 30 15 | 26520 | 37887.319 | 19.647
2010 12 13 | 06 30 16 | 26522 | 37890.128 | 19.645
2010 12 13 | 06 30 17 | 26522 | 37890.128 | 19.645
2010 12 13 | 06 30 18 | 26523 | 37891.533 | 19.644
2010 12 13 | 06 30 19 | 26526 | 37895.748 | 19.642
2010 12 13 | 06 30 20 | 26528 | 37898.558 | 19.64
2010 12 13 | 06 30 21 | 26530 | 37901.368 | 19.638
2010 12 13 | 06 30 22 | 26532 | 37904.178 | 19.637
2010 12 13 | 06 30 23 | 26536 | 37909.799 | 19.633
2010 12 13 | 06 30 24 | 26536 | 37909.799 | 19.633
2010 12 13 | 06 30 25 | 26531 | 37902.773 | 19.638
2010 12 13 | 06 30 26 | 26538 | 37912.61 | 19.632
2010 12 13 | 06 30 27 | 26539 | 37914.015 | 19.631
2010 12 13 | 06 30 28 | 26540 | 37915.42 | 19.63
2010 12 13 | 06 30 29 | 26540 | 37915.42 | 19.63
2010 12 13 | 06 30 30 | 26542 | 37918.231 | 19.628
2010 12 13 | 06 30 31 | 26541 | 37916.826 | 19.629
2010 12 13 | 06 30 32 | 26548 | 37926.664 | 19.623
2010 12 13 | 06 30 33 | 26545 | 37922.448 | 19.626
2010 12 13 | 06 30 34 | 26548 | 37926.664 | 19.623
2010 12 13 | 06 30 35 | 26550 | 37929.476 | 19.622
2010 12 13 | 06 30 36 | 26553 | 37933.693 | 19.619
2010 12 13 | 06 30 37 | 26553 | 37933.693 | 19.619
2010 12 13 | 06 30 38 | 26558 | 37940.722 | 19.615
2010 12 13 | 06 30 39 | 26554 | 37935.098 | 19.618
2010 12 13 | 06 30 40 | 26559 | 37942.128 | 19.614
2010 12 13 | 06 30 41 | 26560 | 37943.534 | 19.613
2010 12 13 | 06 30 42 | 26563 | 37947.752 | 19.611
2010 12 13 | 06 30 43 | 26564 | 37949.158 | 19.61
2010 12 13 | 06 30 44 | 26561 | 37944.94 | 19.612
2010 12 13 | 06 30 45 | 26563 | 37947.752 | 19.611
2010 12 13 | 06 30 46 | 26570 | 37957.595 | 19.605
2010 12 13 | 06 30 47 | 26568 | 37954.783 | 19.607
2010 12 13 | 06 30 48 | 26573 | 37961.814 | 19.602
2010 12 13 | 06 30 49 | 26575 | 37964.627 | 19.601
2010 12 13 | 06 30 50 | 26575 | 37964.627 | 19.601
2010 12 13 | 06 30 51 | 26577 | 37967.44 | 19.599
2010 12 13 | 06 30 52 | 26578 | 37968.846 | 19.598
2010 12 13 | 06 30 53 | 26580 | 37971.659 | 19.597
2010 12 13 | 06 30 54 | 26575 | 37964.627 | 19.601
2010 12 13 | 06 30 55 | 26583 | 37975.879 | 19.594
2010 12 13 | 06 30 56 | 26587 | 37981.506 | 19.591
2010 12 13 | 06 30 57 | 26589 | 37984.32 | 19.589
2010 12 13 | 06 30 58 | 26593 | 37989.948 | 19.586
2010 12 13 | 06 30 59 | 26573 | 37961.814 | 19.602
2010 12 13 | 06 31 00 | 26591 | 37987.134 | 19.587
2010 12 13 | 06 31 01 | 26598 | 37996.983 | 19.582
2010 12 13 | 06 31 02 | 26598 | 37996.983 | 19.582
2010 12 13 | 06 31 03 | 26602 | 38002.612 | 19.578
2010 12 13 | 06 31 04 | 26606 | 38008.241 | 19.575
2010 12 13 | 06 31 05 | 26600 | 37999.797 | 19.58
2010 12 13 | 06 31 06 | 26603 | 38004.019 | 19.577
2010 12 13 | 06 31 07 | 26605 | 38006.833 | 19.576
2010 12 13 | 06 31 08 | 26605 | 38006.833 | 19.576
2010 12 13 | 06 31 09 | 26610 | 38013.871 | 19.572
2010 12 13 | 06 31 10 | 26610 | 38013.871 | 19.572
2010 12 13 | 06 31 11 | 26613 | 38018.093 | 19.569
2010 12 13 | 06 31 12 | 26614 | 38019.501 | 19.568
2010 12 13 | 06 31 13 | 26617 | 38023.724 | 19.566
2010 12 13 | 06 31 14 | 26618 | 38025.131 | 19.565
2010 12 13 | 06 31 15 | 26622 | 38030.763 | 19.561
2010 12 13 | 06 31 16 | 26621 | 38029.355 | 19.562
2010 12 13 | 06 31 17 | 26622 | 38030.763 | 19.561
2010 12 13 | 06 31 18 | 26625 | 38034.986 | 19.559
2010 12 13 | 06 31 19 | 26625 | 38034.986 | 19.559
2010 12 13 | 06 31 20 | 26625 | 38034.986 | 19.559
2010 12 13 | 06 31 21 | 26631 | 38043.435 | 19.554
2010 12 13 | 06 31 22 | 26638 | 38053.292 | 19.548
2010 12 13 | 06 31 23 | 26634 | 38047.659 | 19.551
2010 12 13 | 06 31 24 | 26636 | 38050.476 | 19.55
2010 12 13 | 06 31 25 | 26644 | 38061.743 | 19.543
2010 12 13 | 06 31 26 | 26640 | 38056.109 | 19.546
2010 12 13 | 06 31 27 | 26641 | 38057.517 | 19.546
2010 12 13 | 06 31 28 | 26649 | 38068.786 | 19.539
2010 12 13 | 06 31 29 | 26653 | 38074.421 | 19.536
2010 12 13 | 06 31 30 | 26648 | 38067.377 | 19.54
2010 12 13 | 06 31 31 | 26650 | 38070.194 | 19.538
2010 12 13 | 06 31 32 | 26652 | 38073.012 | 19.536
2010 12 13 | 06 31 33 | 26653 | 38074.421 | 19.536
2010 12 13 | 06 31 34 | 26656 | 38078.647 | 19.533
2010 12 13 | 06 31 35 | 26663 | 38088.51 | 19.527
2010 12 13 | 06 31 36 | 26666 | 38092.738 | 19.525
2010 12 13 | 06 31 37 | 26664 | 38089.919 | 19.526
2010 12 13 | 06 31 38 | 26670 | 38098.375 | 19.521
2010 12 13 | 06 31 39 | 26663 | 38088.51 | 19.527
2010 12 13 | 06 31 40 | 26664 | 38089.919 | 19.526
2010 12 13 | 06 31 41 | 26674 | 38104.012 | 19.518
2010 12 13 | 06 31 42 | 26678 | 38109.65 | 19.515
2010 12 13 | 06 31 43 | 26681 | 38113.879 | 19.512
2010 12 13 | 06 31 44 | 26680 | 38112.469 | 19.513
2010 12 13 | 06 31 45 | 26682 | 38115.288 | 19.511
2010 12 13 | 06 31 46 | 26684 | 38118.108 | 19.51
2010 12 13 | 06 31 47 | 26685 | 38119.518 | 19.509
2010 12 13 | 06 31 48 | 26687 | 38122.337 | 19.507
2010 12 13 | 06 31 49 | 26688 | 38123.747 | 19.506
2010 12 13 | 06 31 50 | 26689 | 38125.157 | 19.506
2010 12 13 | 06 31 51 | 26690 | 38126.567 | 19.505
2010 12 13 | 06 31 52 | 26694 | 38132.207 | 19.501
2010 12 13 | 06 31 53 | 26692 | 38129.387 | 19.503
2010 12 13 | 06 31 54 | 26698 | 38137.847 | 19.498
2010 12 13 | 06 31 55 | 26699 | 38139.257 | 19.497
2010 12 13 | 06 31 56 | 26697 | 38136.437 | 19.499
2010 12 13 | 06 31 57 | 26702 | 38143.488 | 19.495
2010 12 13 | 06 31 58 | 26705 | 38147.719 | 19.492
2010 12 13 | 06 31 59 | 26701 | 38142.078 | 19.496
2010 12 13 | 06 32 00 | 26705 | 38147.719 | 19.492
2010 12 13 | 06 32 01 | 26707 | 38150.54 | 19.491
2010 12 13 | 06 32 02 | 26708 | 38151.95 | 19.49
2010 12 13 | 06 32 03 | 26710 | 38154.771 | 19.488
2010 12 13 | 06 32 04 | 26714 | 38160.414 | 19.485
2010 12 13 | 06 32 05 | 26714 | 38160.414 | 19.485
2010 12 13 | 06 32 06 | 26719 | 38167.467 | 19.481
2010 12 13 | 06 32 07 | 26715 | 38161.824 | 19.484
2010 12 13 | 06 32 08 | 26719 | 38167.467 | 19.481
2010 12 13 | 06 32 09 | 26725 | 38175.932 | 19.476
2010 12 13 | 06 32 10 | 26722 | 38171.7 | 19.478
2010 12 13 | 06 32 11 | 26728 | 38180.166 | 19.473
2010 12 13 | 06 32 12 | 26727 | 38178.754 | 19.474
2010 12 13 | 06 32 13 | 26725 | 38175.932 | 19.476
2010 12 13 | 06 32 14 | 26725 | 38175.932 | 19.476
2010 12 13 | 06 32 15 | 26727 | 38178.754 | 19.474
2010 12 13 | 06 32 16 | 26727 | 38178.754 | 19.474
2010 12 13 | 06 32 17 | 26730 | 38182.988 | 19.471
2010 12 13 | 06 32 18 | 26733 | 38187.221 | 19.469
2010 12 13 | 06 32 19 | 26733 | 38187.221 | 19.469
2010 12 13 | 06 32 20 | 26738 | 38194.278 | 19.465
2010 12 13 | 06 32 21 | 26736 | 38191.455 | 19.466
2010 12 13 | 06 32 22 | 26738 | 38194.278 | 19.465
2010 12 13 | 06 32 23 | 26739 | 38195.689 | 19.464
2010 12 13 | 06 32 24 | 26737 | 38192.866 | 19.465
2010 12 13 | 06 32 25 | 26741 | 38198.512 | 19.462
2010 12 13 | 06 32 26 | 26745 | 38204.158 | 19.459
2010 12 13 | 06 32 27 | 26750 | 38211.216 | 19.455
2010 12 13 | 06 32 28 | 26750 | 38211.216 | 19.455
2010 12 13 | 06 32 29 | 26752 | 38214.04 | 19.453
2010 12 13 | 06 32 30 | 26755 | 38218.275 | 19.45
2010 12 13 | 06 32 31 | 26750 | 38211.216 | 19.455
2010 12 13 | 06 32 32 | 26755 | 38218.275 | 19.45
2010 12 13 | 06 32 33 | 26757 | 38221.099 | 19.449
2010 12 13 | 06 32 34 | 26764 | 38230.984 | 19.443
2010 12 13 | 06 32 35 | 26764 | 38230.984 | 19.443
2010 12 13 | 06 32 36 | 26766 | 38233.808 | 19.441
2010 12 13 | 06 32 37 | 26768 | 38236.633 | 19.44
2010 12 13 | 06 32 38 | 26766 | 38233.808 | 19.441
2010 12 13 | 06 32 39 | 26766 | 38233.808 | 19.441
2010 12 13 | 06 32 40 | 26769 | 38238.045 | 19.439
2010 12 13 | 06 32 41 | 26771 | 38240.87 | 19.437
2010 12 13 | 06 32 42 | 26773 | 38243.694 | 19.435
2010 12 13 | 06 32 43 | 26773 | 38243.694 | 19.435
2010 12 13 | 06 32 44 | 26766 | 38233.808 | 19.441
2010 12 13 | 06 32 45 | 26776 | 38247.932 | 19.433
2010 12 13 | 06 32 46 | 26780 | 38253.582 | 19.43
2010 12 13 | 06 32 47 | 26781 | 38254.995 | 19.429
2010 12 13 | 06 32 48 | 26782 | 38256.408 | 19.428
2010 12 13 | 06 32 49 | 26783 | 38257.82 | 19.427
2010 12 13 | 06 32 50 | 26777 | 38249.344 | 19.432
2010 12 13 | 06 32 51 | 26789 | 38266.297 | 19.422
2010 12 13 | 06 32 52 | 26790 | 38267.71 | 19.421
2010 12 13 | 06 32 53 | 26792 | 38270.536 | 19.42
2010 12 13 | 06 32 54 | 26794 | 38273.362 | 19.418
2010 12 13 | 06 32 55 | 26794 | 38273.362 | 19.418
2010 12 13 | 06 32 56 | 26797 | 38277.602 | 19.416
2010 12 13 | 06 32 57 | 26799 | 38280.428 | 19.414
2010 12 13 | 06 32 58 | 26802 | 38284.668 | 19.411
2010 12 13 | 06 32 59 | 26802 | 38284.668 | 19.411
2010 12 13 | 06 33 00 | 26800 | 38281.841 | 19.413
2010 12 13 | 06 33 01 | 26808 | 38293.148 | 19.406
2010 12 13 | 06 33 02 | 26804 | 38287.495 | 19.41
2010 12 13 | 06 33 03 | 26809 | 38294.562 | 19.406
2010 12 13 | 06 33 04 | 26806 | 38290.321 | 19.408
2010 12 13 | 06 33 05 | 26806 | 38290.321 | 19.408
2010 12 13 | 06 33 06 | 26807 | 38291.735 | 19.407
2010 12 13 | 06 33 07 | 26811 | 38297.389 | 19.404
2010 12 13 | 06 33 08 | 26815 | 38303.044 | 19.401
2010 12 13 | 06 33 09 | 26814 | 38301.63 | 19.401
2010 12 13 | 06 33 10 | 26815 | 38303.044 | 19.401
2010 12 13 | 06 33 11 | 26823 | 38314.354 | 19.394
2010 12 13 | 06 33 12 | 26819 | 38308.699 | 19.397
2010 12 13 | 06 33 13 | 26821 | 38311.526 | 19.396
2010 12 13 | 06 33 14 | 26828 | 38321.424 | 19.39
2010 12 13 | 06 33 15 | 26828 | 38321.424 | 19.39
2010 12 13 | 06 33 16 | 26827 | 38320.01 | 19.391
2010 12 13 | 06 33 17 | 26830 | 38324.253 | 19.388
2010 12 13 | 06 33 18 | 26830 | 38324.253 | 19.388
2010 12 13 | 06 33 19 | 26823 | 38314.354 | 19.394
2010 12 13 | 06 33 20 | 26833 | 38328.495 | 19.386
2010 12 13 | 06 33 21 | 26834 | 38329.91 | 19.385
2010 12 13 | 06 33 22 | 26835 | 38331.324 | 19.384
2010 12 13 | 06 33 23 | 26837 | 38334.153 | 19.382
2010 12 13 | 06 33 24 | 26840 | 38338.396 | 19.38
2010 12 13 | 06 33 25 | 26840 | 38338.396 | 19.38
2010 12 13 | 06 33 26 | 26844 | 38344.054 | 19.376
2010 12 13 | 06 33 27 | 26846 | 38346.883 | 19.375
2010 12 13 | 06 33 28 | 26849 | 38351.128 | 19.372
2010 12 13 | 06 33 29 | 26845 | 38345.469 | 19.376
2010 12 13 | 06 33 30 | 26844 | 38344.054 | 19.376
2010 12 13 | 06 33 31 | 26848 | 38349.713 | 19.373
2010 12 13 | 06 33 32 | 26852 | 38355.372 | 19.37
2010 12 13 | 06 33 33 | 26847 | 38348.298 | 19.374
2010 12 13 | 06 33 34 | 26851 | 38353.957 | 19.371
2010 12 13 | 06 33 35 | 26848 | 38349.713 | 19.373
2010 12 13 | 06 33 36 | 26849 | 38351.128 | 19.372
2010 12 13 | 06 33 37 | 26852 | 38355.372 | 19.37
2010 12 13 | 06 33 38 | 26857 | 38362.447 | 19.366
2010 12 13 | 06 33 39 | 26855 | 38359.617 | 19.367
2010 12 13 | 06 33 40 | 26855 | 38359.617 | 19.367
2010 12 13 | 06 33 41 | 26854 | 38358.202 | 19.368
2010 12 13 | 06 33 42 | 26857 | 38362.447 | 19.366
2010 12 13 | 06 33 43 | 26858 | 38363.862 | 19.365
2010 12 13 | 06 33 44 | 26862 | 38369.522 | 19.361
2010 12 13 | 06 33 45 | 26862 | 38369.522 | 19.361
2010 12 13 | 06 33 46 | 26865 | 38373.768 | 19.359
2010 12 13 | 06 33 47 | 26869 | 38379.429 | 19.356
2010 12 13 | 06 33 48 | 26867 | 38376.598 | 19.357
2010 12 13 | 06 33 49 | 26868 | 38378.013 | 19.356
2010 12 13 | 06 33 50 | 26870 | 38380.844 | 19.355
2010 12 13 | 06 33 51 | 26855 | 38359.617 | 19.367
2010 12 13 | 06 33 52 | 26867 | 38376.598 | 19.357
2010 12 13 | 06 33 53 | 26869 | 38379.429 | 19.356
2010 12 13 | 06 33 54 | 26873 | 38385.09 | 19.352
2010 12 13 | 06 33 55 | 26872 | 38383.675 | 19.353
2010 12 13 | 06 33 56 | 26869 | 38379.429 | 19.356
2010 12 13 | 06 33 57 | 26864 | 38372.352 | 19.36
2010 12 13 | 06 33 58 | 26870 | 38380.844 | 19.355
2010 12 13 | 06 33 59 | 26871 | 38382.26 | 19.354
2010 12 13 | 06 34 00 | 26871 | 38382.26 | 19.354
2010 12 13 | 06 34 01 | 26871 | 38382.26 | 19.354
2010 12 13 | 06 34 02 | 26873 | 38385.09 | 19.352
2010 12 13 | 06 34 03 | 26873 | 38385.09 | 19.352
2010 12 13 | 06 34 04 | 26878 | 38392.168 | 19.348
2010 12 13 | 06 34 05 | 26878 | 38392.168 | 19.348
2010 12 13 | 06 34 06 | 26878 | 38392.168 | 19.348
2010 12 13 | 06 34 07 | 26877 | 38390.753 | 19.349
2010 12 13 | 06 34 08 | 26881 | 38396.415 | 19.346
2010 12 13 | 06 34 09 | 26881 | 38396.415 | 19.346
2010 12 13 | 06 34 10 | 26878 | 38392.168 | 19.348
2010 12 13 | 06 34 11 | 26884 | 38400.663 | 19.343
2010 12 13 | 06 34 12 | 26881 | 38396.415 | 19.346
2010 12 13 | 06 34 13 | 26881 | 38396.415 | 19.346
2010 12 13 | 06 34 14 | 26882 | 38397.831 | 19.345
2010 12 13 | 06 34 15 | 26882 | 38397.831 | 19.345
2010 12 13 | 06 34 16 | 26886 | 38403.494 | 19.341
2010 12 13 | 06 34 17 | 26881 | 38396.415 | 19.346
2010 12 13 | 06 34 18 | 26882 | 38397.831 | 19.345
2010 12 13 | 06 34 19 | 26880 | 38395 | 19.346
2010 12 13 | 06 34 20 | 26883 | 38399.247 | 19.344
2010 12 13 | 06 34 21 | 26886 | 38403.494 | 19.341
2010 12 13 | 06 34 22 | 26886 | 38403.494 | 19.341
2010 12 13 | 06 34 23 | 26889 | 38407.742 | 19.339
2010 12 13 | 06 34 24 | 26887 | 38404.91 | 19.341
2010 12 13 | 06 34 25 | 26889 | 38407.742 | 19.339
2010 12 13 | 06 34 26 | 26887 | 38404.91 | 19.341
2010 12 13 | 06 34 27 | 26888 | 38406.326 | 19.34
2010 12 13 | 06 34 28 | 26890 | 38409.158 | 19.338
2010 12 13 | 06 34 29 | 26892 | 38411.99 | 19.336
2010 12 13 | 06 34 30 | 26892 | 38411.99 | 19.336
2010 12 13 | 06 34 31 | 26894 | 38414.822 | 19.335
2010 12 13 | 06 34 32 | 26892 | 38411.99 | 19.336
2010 12 13 | 06 34 33 | 26895 | 38416.238 | 19.334
2010 12 13 | 06 34 34 | 26894 | 38414.822 | 19.335
2010 12 13 | 06 34 35 | 26896 | 38417.655 | 19.333
2010 12 13 | 06 34 36 | 26898 | 38420.487 | 19.331
2010 12 13 | 06 34 37 | 26900 | 38423.32 | 19.33
2010 12 13 | 06 34 38 | 26900 | 38423.32 | 19.33
2010 12 13 | 06 34 39 | 26900 | 38423.32 | 19.33
2010 12 13 | 06 34 40 | 26903 | 38427.569 | 19.327
2010 12 13 | 06 34 41 | 26905 | 38430.402 | 19.326
2010 12 13 | 06 34 42 | 26906 | 38431.818 | 19.325
2010 12 13 | 06 34 43 | 26908 | 38434.651 | 19.323
2010 12 13 | 06 34 44 | 26905 | 38430.402 | 19.326
2010 12 13 | 06 34 45 | 26908 | 38434.651 | 19.323
2010 12 13 | 06 34 46 | 26912 | 38440.318 | 19.32
2010 12 13 | 06 34 47 | 26912 | 38440.318 | 19.32
2010 12 13 | 06 34 48 | 26913 | 38441.734 | 19.319
2010 12 13 | 06 34 49 | 26914 | 38443.151 | 19.318
2010 12 13 | 06 34 50 | 26907 | 38433.235 | 19.324
2010 12 13 | 06 34 51 | 26909 | 38436.068 | 19.322
2010 12 13 | 06 34 52 | 26914 | 38443.151 | 19.318
2010 12 13 | 06 34 53 | 26916 | 38445.984 | 19.317
2010 12 13 | 06 34 54 | 26915 | 38444.568 | 19.317
2010 12 13 | 06 34 55 | 26916 | 38445.984 | 19.317
2010 12 13 | 06 34 56 | 26917 | 38447.401 | 19.316
2010 12 13 | 06 34 57 | 26921 | 38453.069 | 19.312
2010 12 13 | 06 34 58 | 26923 | 38455.903 | 19.311
2010 12 13 | 06 34 59 | 26915 | 38444.568 | 19.317
2010 12 13 | 06 35 00 | 26919 | 38450.235 | 19.314
2010 12 13 | 06 35 01 | 26917 | 38447.401 | 19.316
2010 12 13 | 06 35 02 | 26920 | 38451.652 | 19.313
2010 12 13 | 06 35 03 | 26923 | 38455.903 | 19.311
2010 12 13 | 06 35 04 | 26927 | 38461.571 | 19.307
2010 12 13 | 06 35 05 | 26923 | 38455.903 | 19.311
2010 12 13 | 06 35 06 | 26928 | 38462.988 | 19.307
2010 12 13 | 06 35 07 | 26926 | 38460.154 | 19.308
2010 12 13 | 06 35 08 | 26928 | 38462.988 | 19.307
2010 12 13 | 06 35 09 | 26927 | 38461.571 | 19.307
2010 12 13 | 06 35 10 | 26929 | 38464.405 | 19.306
2010 12 13 | 06 35 11 | 26931 | 38467.24 | 19.304
2010 12 13 | 06 35 12 | 26929 | 38464.405 | 19.306
2010 12 13 | 06 35 13 | 26935 | 38472.909 | 19.301
2010 12 13 | 06 35 14 | 26935 | 38472.909 | 19.301
2010 12 13 | 06 35 15 | 26921 | 38453.069 | 19.312
2010 12 13 | 06 35 16 | 26941 | 38481.414 | 19.296
2010 12 13 | 06 35 17 | 26938 | 38477.161 | 19.298
2010 12 13 | 06 35 18 | 26935 | 38472.909 | 19.301
2010 12 13 | 06 35 19 | 26939 | 38478.579 | 19.297
2010 12 13 | 06 35 20 | 26937 | 38475.744 | 19.299
2010 12 13 | 06 35 21 | 26942 | 38482.832 | 19.295
2010 12 13 | 06 35 22 | 26943 | 38484.249 | 19.294
2010 12 13 | 06 35 23 | 26945 | 38487.084 | 19.292
2010 12 13 | 06 35 24 | 26946 | 38488.502 | 19.292
2010 12 13 | 06 35 25 | 26950 | 38494.173 | 19.288
2010 12 13 | 06 35 26 | 26949 | 38492.755 | 19.289
2010 12 13 | 06 35 27 | 26947 | 38489.92 | 19.291
2010 12 13 | 06 35 28 | 26953 | 38498.427 | 19.286
2010 12 13 | 06 35 29 | 26955 | 38501.263 | 19.284
2010 12 13 | 06 35 30 | 26952 | 38497.009 | 19.287
2010 12 13 | 06 35 31 | 26954 | 38499.845 | 19.285
2010 12 13 | 06 35 32 | 26954 | 38499.845 | 19.285
2010 12 13 | 06 35 33 | 26959 | 38506.935 | 19.281
2010 12 13 | 06 35 34 | 26959 | 38506.935 | 19.281
2010 12 13 | 06 35 35 | 26959 | 38506.935 | 19.281
2010 12 13 | 06 35 36 | 26957 | 38504.099 | 19.282
2010 12 13 | 06 35 37 | 26957 | 38504.099 | 19.282
2010 12 13 | 06 35 38 | 26963 | 38512.608 | 19.277
2010 12 13 | 06 35 39 | 26962 | 38511.19 | 19.278
2010 12 13 | 06 35 40 | 26963 | 38512.608 | 19.277
2010 12 13 | 06 35 41 | 26968 | 38519.699 | 19.273
2010 12 13 | 06 35 42 | 26965 | 38515.444 | 19.276
2010 12 13 | 06 35 43 | 26967 | 38518.281 | 19.274
2010 12 13 | 06 35 44 | 26970 | 38522.536 | 19.272
2010 12 13 | 06 35 45 | 26972 | 38525.373 | 19.27
2010 12 13 | 06 35 46 | 26976 | 38531.047 | 19.267
2010 12 13 | 06 35 47 | 26976 | 38531.047 | 19.267
2010 12 13 | 06 35 48 | 26978 | 38533.885 | 19.265
2010 12 13 | 06 35 49 | 26983 | 38540.979 | 19.261
2010 12 13 | 06 35 50 | 26981 | 38538.141 | 19.263
2010 12 13 | 06 35 51 | 26989 | 38549.492 | 19.256
2010 12 13 | 06 35 52 | 26990 | 38550.911 | 19.255
2010 12 13 | 06 35 53 | 26990 | 38550.911 | 19.255
2010 12 13 | 06 35 54 | 26992 | 38553.749 | 19.253
2010 12 13 | 06 35 55 | 26988 | 38548.073 | 19.257
2010 12 13 | 06 35 56 | 26988 | 38548.073 | 19.257
2010 12 13 | 06 35 57 | 26991 | 38552.33 | 19.254
2010 12 13 | 06 35 58 | 26991 | 38552.33 | 19.254
2010 12 13 | 06 35 59 | 26999 | 38563.684 | 19.248
2010 12 13 | 06 36 00 | 27005 | 38572.201 | 19.243
2010 12 13 | 06 36 01 | 27006 | 38573.62 | 19.242
2010 12 13 | 06 36 02 | 27006 | 38573.62 | 19.242
2010 12 13 | 06 36 03 | 27008 | 38576.459 | 19.24
2010 12 13 | 06 36 04 | 27007 | 38575.04 | 19.241
2010 12 13 | 06 36 05 | 27002 | 38567.942 | 19.245
2010 12 13 | 06 36 06 | 27002 | 38567.942 | 19.245
2010 12 13 | 06 36 07 | 26998 | 38562.265 | 19.248
2010 12 13 | 06 36 08 | 27005 | 38572.201 | 19.243
2010 12 13 | 06 36 09 | 27002 | 38567.942 | 19.245
2010 12 13 | 06 36 10 | 27005 | 38572.201 | 19.243
2010 12 13 | 06 36 11 | 27012 | 38582.138 | 19.237
2010 12 13 | 06 36 12 | 27011 | 38580.718 | 19.238
2010 12 13 | 06 36 13 | 27014 | 38584.978 | 19.235
2010 12 13 | 06 36 14 | 27014 | 38584.978 | 19.235
2010 12 13 | 06 36 15 | 27021 | 38594.917 | 19.229
2010 12 13 | 06 36 16 | 27016 | 38587.817 | 19.234
2010 12 13 | 06 36 17 | 27017 | 38589.237 | 19.233
2010 12 13 | 06 36 18 | 27018 | 38590.657 | 19.232
2010 12 13 | 06 36 19 | 27017 | 38589.237 | 19.233
2010 12 13 | 06 36 20 | 27016 | 38587.817 | 19.234
2010 12 13 | 06 36 21 | 27014 | 38584.978 | 19.235
2010 12 13 | 06 36 22 | 27017 | 38589.237 | 19.233
2010 12 13 | 06 36 23 | 27017 | 38589.237 | 19.233
2010 12 13 | 06 36 24 | 27020 | 38593.497 | 19.23
2010 12 13 | 06 36 25 | 27021 | 38594.917 | 19.229
2010 12 13 | 06 36 26 | 27023 | 38597.757 | 19.228
2010 12 13 | 06 36 27 | 27022 | 38596.337 | 19.229
2010 12 13 | 06 36 28 | 27026 | 38602.017 | 19.225
2010 12 13 | 06 36 29 | 27026 | 38602.017 | 19.225
2010 12 13 | 06 36 30 | 27027 | 38603.438 | 19.224
2010 12 13 | 06 36 31 | 27030 | 38607.698 | 19.222
2010 12 13 | 06 36 32 | 27029 | 38606.278 | 19.223
2010 12 13 | 06 36 33 | 27030 | 38607.698 | 19.222
2010 12 13 | 06 36 34 | 27031 | 38609.119 | 19.221
2010 12 13 | 06 36 35 | 27033 | 38611.959 | 19.219
2010 12 13 | 06 36 36 | 27033 | 38611.959 | 19.219
2010 12 13 | 06 36 37 | 27035 | 38614.8 | 19.218
2010 12 13 | 06 36 38 | 27038 | 38619.062 | 19.215
2010 12 13 | 06 36 39 | 27032 | 38610.539 | 19.22
2010 12 13 | 06 36 40 | 27035 | 38614.8 | 19.218
2010 12 13 | 06 36 41 | 27035 | 38614.8 | 19.218
2010 12 13 | 06 36 42 | 27036 | 38616.221 | 19.217
2010 12 13 | 06 36 43 | 27039 | 38620.482 | 19.214
2010 12 13 | 06 36 44 | 27038 | 38619.062 | 19.215
2010 12 13 | 06 36 45 | 27043 | 38626.165 | 19.211
2010 12 13 | 06 36 46 | 27040 | 38621.903 | 19.214
2010 12 13 | 06 36 47 | 27039 | 38620.482 | 19.214
2010 12 13 | 06 36 48 | 27041 | 38623.323 | 19.213
2010 12 13 | 06 36 49 | 27041 | 38623.323 | 19.213
2010 12 13 | 06 36 50 | 27040 | 38621.903 | 19.214
2010 12 13 | 06 36 51 | 27042 | 38624.744 | 19.212
2010 12 13 | 06 36 52 | 27044 | 38627.585 | 19.21
2010 12 13 | 06 36 53 | 27048 | 38633.269 | 19.207
2010 12 13 | 06 36 54 | 27052 | 38638.952 | 19.204
2010 12 13 | 06 36 55 | 27051 | 38637.531 | 19.205
2010 12 13 | 06 36 56 | 27048 | 38633.269 | 19.207
2010 12 13 | 06 36 57 | 27048 | 38633.269 | 19.207
2010 12 13 | 06 36 58 | 27050 | 38636.11 | 19.205
2010 12 13 | 06 36 59 | 27056 | 38644.636 | 19.2
2010 12 13 | 06 37 00 | 27056 | 38644.636 | 19.2
2010 12 13 | 06 37 01 | 27053 | 38640.373 | 19.203
2010 12 13 | 06 37 02 | 27050 | 38636.11 | 19.205
2010 12 13 | 06 37 03 | 27053 | 38640.373 | 19.203
2010 12 13 | 06 37 04 | 27057 | 38646.057 | 19.2
2010 12 13 | 06 37 05 | 27053 | 38640.373 | 19.203
2010 12 13 | 06 37 06 | 27056 | 38644.636 | 19.2
2010 12 13 | 06 37 07 | 27056 | 38644.636 | 19.2
2010 12 13 | 06 37 08 | 27060 | 38650.321 | 19.197
2010 12 13 | 06 37 09 | 27062 | 38653.163 | 19.195
2010 12 13 | 06 37 10 | 27062 | 38653.163 | 19.195
2010 12 13 | 06 37 11 | 27064 | 38656.006 | 19.194
2010 12 13 | 06 37 12 | 27065 | 38657.427 | 19.193
2010 12 13 | 06 37 13 | 27065 | 38657.427 | 19.193
2010 12 13 | 06 37 14 | 27066 | 38658.849 | 19.192
2010 12 13 | 06 37 15 | 27065 | 38657.427 | 19.193
2010 12 13 | 06 37 16 | 27068 | 38661.691 | 19.19
2010 12 13 | 06 37 17 | 27068 | 38661.691 | 19.19
2010 12 13 | 06 37 18 | 27069 | 38663.113 | 19.19
2010 12 13 | 06 37 19 | 27070 | 38664.534 | 19.189
2010 12 13 | 06 37 20 | 27069 | 38663.113 | 19.19
2010 12 13 | 06 37 21 | 27075 | 38671.642 | 19.185
2010 12 13 | 06 37 22 | 27066 | 38658.849 | 19.192
2010 12 13 | 06 37 23 | 27073 | 38668.799 | 19.186
2010 12 13 | 06 37 24 | 27074 | 38670.221 | 19.185
2010 12 13 | 06 37 25 | 27074 | 38670.221 | 19.185
2010 12 13 | 06 37 26 | 27075 | 38671.642 | 19.185
2010 12 13 | 06 37 27 | 27078 | 38675.908 | 19.182
2010 12 13 | 06 37 28 | 27082 | 38681.595 | 19.179
2010 12 13 | 06 37 29 | 27081 | 38680.173 | 19.18
2010 12 13 | 06 37 30 | 27082 | 38681.595 | 19.179
2010 12 13 | 06 37 31 | 27082 | 38681.595 | 19.179
2010 12 13 | 06 37 32 | 27084 | 38684.439 | 19.177
2010 12 13 | 06 37 33 | 27078 | 38675.908 | 19.182
2010 12 13 | 06 37 34 | 27084 | 38684.439 | 19.177
2010 12 13 | 06 37 35 | 27087 | 38688.705 | 19.175
2010 12 13 | 06 37 36 | 27084 | 38684.439 | 19.177
2010 12 13 | 06 37 37 | 27088 | 38690.127 | 19.174
2010 12 13 | 06 37 38 | 27087 | 38688.705 | 19.175
2010 12 13 | 06 37 39 | 27094 | 38698.66 | 19.169
2010 12 13 | 06 37 40 | 27090 | 38692.971 | 19.172
2010 12 13 | 06 37 41 | 27094 | 38698.66 | 19.169
2010 12 13 | 06 37 42 | 27093 | 38697.237 | 19.17
2010 12 13 | 06 37 43 | 27096 | 38701.504 | 19.167
2010 12 13 | 06 37 44 | 27097 | 38702.927 | 19.166
2010 12 13 | 06 37 45 | 27100 | 38707.194 | 19.164
2010 12 13 | 06 37 46 | 27098 | 38704.349 | 19.166
2010 12 13 | 06 37 47 | 27103 | 38711.461 | 19.161
2010 12 13 | 06 37 48 | 27101 | 38708.616 | 19.163
2010 12 13 | 06 37 49 | 27103 | 38711.461 | 19.161
2010 12 13 | 06 37 50 | 27103 | 38711.461 | 19.161
2010 12 13 | 06 37 51 | 27105 | 38714.306 | 19.16
2010 12 13 | 06 37 52 | 27106 | 38715.729 | 19.159
2010 12 13 | 06 37 53 | 27102 | 38710.039 | 19.162
2010 12 13 | 06 37 54 | 27103 | 38711.461 | 19.161
2010 12 13 | 06 37 55 | 27105 | 38714.306 | 19.16
2010 12 13 | 06 37 56 | 27107 | 38717.152 | 19.158
2010 12 13 | 06 37 57 | 27107 | 38717.152 | 19.158
2010 12 13 | 06 37 58 | 27107 | 38717.152 | 19.158
2010 12 13 | 06 37 59 | 27111 | 38722.842 | 19.155
2010 12 13 | 06 38 00 | 27111 | 38722.842 | 19.155
2010 12 13 | 06 38 01 | 27115 | 38728.534 | 19.152
2010 12 13 | 06 38 02 | 27112 | 38724.265 | 19.154
2010 12 13 | 06 38 03 | 27115 | 38728.534 | 19.152
2010 12 13 | 06 38 04 | 27117 | 38731.38 | 19.15
2010 12 13 | 06 38 05 | 27119 | 38734.226 | 19.148
2010 12 13 | 06 38 06 | 27120 | 38735.649 | 19.147
2010 12 13 | 06 38 07 | 27117 | 38731.38 | 19.15
2010 12 13 | 06 38 08 | 27121 | 38737.072 | 19.147
2010 12 13 | 06 38 09 | 27122 | 38738.495 | 19.146
2010 12 13 | 06 38 10 | 27123 | 38739.918 | 19.145
2010 12 13 | 06 38 11 | 27127 | 38745.611 | 19.142
2010 12 13 | 06 38 12 | 27122 | 38738.495 | 19.146
2010 12 13 | 06 38 13 | 27123 | 38739.918 | 19.145
2010 12 13 | 06 38 14 | 27126 | 38744.188 | 19.142
2010 12 13 | 06 38 15 | 27122 | 38738.495 | 19.146
2010 12 13 | 06 38 16 | 27125 | 38742.764 | 19.143
2010 12 13 | 06 38 17 | 27130 | 38749.881 | 19.139
2010 12 13 | 06 38 18 | 27129 | 38748.457 | 19.14
2010 12 13 | 06 38 19 | 27132 | 38752.728 | 19.137
2010 12 13 | 06 38 20 | 27131 | 38751.304 | 19.138
2010 12 13 | 06 38 21 | 27131 | 38751.304 | 19.138
2010 12 13 | 06 38 22 | 27134 | 38755.574 | 19.136
2010 12 13 | 06 38 23 | 27134 | 38755.574 | 19.136
2010 12 13 | 06 38 24 | 27135 | 38756.998 | 19.135
2010 12 13 | 06 38 25 | 27141 | 38765.54 | 19.13
2010 12 13 | 06 38 26 | 27138 | 38761.269 | 19.132
2010 12 13 | 06 38 27 | 27140 | 38764.116 | 19.131
2010 12 13 | 06 38 28 | 27140 | 38764.116 | 19.131
2010 12 13 | 06 38 29 | 27147 | 38774.082 | 19.125
2010 12 13 | 06 38 30 | 27144 | 38769.811 | 19.128
2010 12 13 | 06 38 31 | 27144 | 38769.811 | 19.128
2010 12 13 | 06 38 32 | 27150 | 38778.354 | 19.123
2010 12 13 | 06 38 33 | 27152 | 38781.202 | 19.121
2010 12 13 | 06 38 34 | 27153 | 38782.626 | 19.12
2010 12 13 | 06 38 35 | 27152 | 38781.202 | 19.121
2010 12 13 | 06 38 36 | 27154 | 38784.05 | 19.119
2010 12 13 | 06 38 37 | 27155 | 38785.474 | 19.118
2010 12 13 | 06 38 38 | 27156 | 38786.899 | 19.118
2010 12 13 | 06 38 39 | 27155 | 38785.474 | 19.118
2010 12 13 | 06 38 40 | 27154 | 38784.05 | 19.119
2010 12 13 | 06 38 41 | 27157 | 38788.323 | 19.117
2010 12 13 | 06 38 42 | 27155 | 38785.474 | 19.118
2010 12 13 | 06 38 43 | 27154 | 38784.05 | 19.119
2010 12 13 | 06 38 44 | 27153 | 38782.626 | 19.12
2010 12 13 | 06 38 45 | 27148 | 38775.506 | 19.124
2010 12 13 | 06 38 46 | 27152 | 38781.202 | 19.121
2010 12 13 | 06 38 47 | 27156 | 38786.899 | 19.118
2010 12 13 | 06 38 48 | 27156 | 38786.899 | 19.118
2010 12 13 | 06 38 49 | 27157 | 38788.323 | 19.117
2010 12 13 | 06 38 50 | 27159 | 38791.171 | 19.115
2010 12 13 | 06 38 51 | 27159 | 38791.171 | 19.115
2010 12 13 | 06 38 52 | 27159 | 38791.171 | 19.115
2010 12 13 | 06 38 53 | 27163 | 38796.869 | 19.112
2010 12 13 | 06 38 54 | 27163 | 38796.869 | 19.112
2010 12 13 | 06 38 55 | 27159 | 38791.171 | 19.115
2010 12 13 | 06 38 56 | 27157 | 38788.323 | 19.117
2010 12 13 | 06 38 57 | 27163 | 38796.869 | 19.112
2010 12 13 | 06 38 58 | 27164 | 38798.293 | 19.111
2010 12 13 | 06 38 59 | 27166 | 38801.142 | 19.109
2010 12 13 | 06 39 00 | 27169 | 38805.415 | 19.107
2010 12 13 | 06 39 01 | 27165 | 38799.717 | 19.11
2010 12 13 | 06 39 02 | 27167 | 38802.566 | 19.109
2010 12 13 | 06 39 03 | 27169 | 38805.415 | 19.107
2010 12 13 | 06 39 04 | 27163 | 38796.869 | 19.112
2010 12 13 | 06 39 05 | 27163 | 38796.869 | 19.112
2010 12 13 | 06 39 06 | 27165 | 38799.717 | 19.11
2010 12 13 | 06 39 07 | 27165 | 38799.717 | 19.11
2010 12 13 | 06 39 08 | 27167 | 38802.566 | 19.109
2010 12 13 | 06 39 09 | 27168 | 38803.991 | 19.108
2010 12 13 | 06 39 10 | 27171 | 38808.265 | 19.105
2010 12 13 | 06 39 11 | 27173 | 38811.114 | 19.104
2010 12 13 | 06 39 12 | 27167 | 38802.566 | 19.109
2010 12 13 | 06 39 13 | 27173 | 38811.114 | 19.104
2010 12 13 | 06 39 14 | 27176 | 38815.388 | 19.101
2010 12 13 | 06 39 15 | 27174 | 38812.539 | 19.103
2010 12 13 | 06 39 16 | 27175 | 38813.963 | 19.102
2010 12 13 | 06 39 17 | 27181 | 38822.512 | 19.097
2010 12 13 | 06 39 18 | 27181 | 38822.512 | 19.097
2010 12 13 | 06 39 19 | 27185 | 38828.212 | 19.094
2010 12 13 | 06 39 20 | 27182 | 38823.937 | 19.096
2010 12 13 | 06 39 21 | 27186 | 38829.637 | 19.093
2010 12 13 | 06 39 22 | 27181 | 38822.512 | 19.097
2010 12 13 | 06 39 23 | 27183 | 38825.362 | 19.095
2010 12 13 | 06 39 24 | 27187 | 38831.062 | 19.092
2010 12 13 | 06 39 25 | 27189 | 38833.913 | 19.09
2010 12 13 | 06 39 26 | 27189 | 38833.913 | 19.09
2010 12 13 | 06 39 27 | 27192 | 38838.188 | 19.088
2010 12 13 | 06 39 28 | 27192 | 38838.188 | 19.088
2010 12 13 | 06 39 29 | 27193 | 38839.614 | 19.087
2010 12 13 | 06 39 30 | 27193 | 38839.614 | 19.087
2010 12 13 | 06 39 31 | 27188 | 38832.488 | 19.091
2010 12 13 | 06 39 32 | 27188 | 38832.488 | 19.091
2010 12 13 | 06 39 33 | 27187 | 38831.062 | 19.092
2010 12 13 | 06 39 34 | 27187 | 38831.062 | 19.092
2010 12 13 | 06 39 35 | 27189 | 38833.913 | 19.09
2010 12 13 | 06 39 36 | 27187 | 38831.062 | 19.092
2010 12 13 | 06 39 37 | 27190 | 38835.338 | 19.09
2010 12 13 | 06 39 38 | 27193 | 38839.614 | 19.087
2010 12 13 | 06 39 39 | 27197 | 38845.315 | 19.084
2010 12 13 | 06 39 40 | 27195 | 38842.464 | 19.085
2010 12 13 | 06 39 41 | 27194 | 38841.039 | 19.086
2010 12 13 | 06 39 42 | 27198 | 38846.741 | 19.083
2010 12 13 | 06 39 43 | 27193 | 38839.614 | 19.087
2010 12 13 | 06 39 44 | 27193 | 38839.614 | 19.087
2010 12 13 | 06 39 45 | 27197 | 38845.315 | 19.084
2010 12 13 | 06 39 46 | 27199 | 38848.166 | 19.082
2010 12 13 | 06 39 47 | 27196 | 38843.89 | 19.085
2010 12 13 | 06 39 48 | 27198 | 38846.741 | 19.083
2010 12 13 | 06 39 49 | 27200 | 38849.592 | 19.081
2010 12 13 | 06 39 50 | 27204 | 38855.294 | 19.078
2010 12 13 | 06 39 51 | 27203 | 38853.868 | 19.079
2010 12 13 | 06 39 52 | 27203 | 38853.868 | 19.079
2010 12 13 | 06 39 53 | 27204 | 38855.294 | 19.078
2010 12 13 | 06 39 54 | 27210 | 38863.848 | 19.073
2010 12 13 | 06 39 55 | 27205 | 38856.72 | 19.077
2010 12 13 | 06 39 56 | 27209 | 38862.423 | 19.074
2010 12 13 | 06 39 57 | 27212 | 38866.7 | 19.071
2010 12 13 | 06 39 58 | 27212 | 38866.7 | 19.071
2010 12 13 | 06 39 59 | 27214 | 38869.552 | 19.07
2010 12 13 | 06 40 00 | 27214 | 38869.552 | 19.07
2010 12 13 | 06 40 01 | 27216 | 38872.404 | 19.068
2010 12 13 | 06 40 02 | 27215 | 38870.978 | 19.069
2010 12 13 | 06 40 03 | 27219 | 38876.682 | 19.066
2010 12 13 | 06 40 04 | 27218 | 38875.256 | 19.066
2010 12 13 | 06 40 05 | 27216 | 38872.404 | 19.068
2010 12 13 | 06 40 06 | 27220 | 38878.108 | 19.065
2010 12 13 | 06 40 07 | 27220 | 38878.108 | 19.065
2010 12 13 | 06 40 08 | 27221 | 38879.534 | 19.064
2010 12 13 | 06 40 09 | 27218 | 38875.256 | 19.066
2010 12 13 | 06 40 10 | 27217 | 38873.83 | 19.067
2010 12 13 | 06 40 11 | 27217 | 38873.83 | 19.067
2010 12 13 | 06 40 12 | 27222 | 38880.96 | 19.063
2010 12 13 | 06 40 13 | 27215 | 38870.978 | 19.069
2010 12 13 | 06 40 14 | 27215 | 38870.978 | 19.069
2010 12 13 | 06 40 15 | 27223 | 38882.387 | 19.062
2010 12 13 | 06 40 16 | 27220 | 38878.108 | 19.065
2010 12 13 | 06 40 17 | 27217 | 38873.83 | 19.067
2010 12 13 | 06 40 18 | 27221 | 38879.534 | 19.064
2010 12 13 | 06 40 19 | 27221 | 38879.534 | 19.064
2010 12 13 | 06 40 20 | 27225 | 38885.239 | 19.061
2010 12 13 | 06 40 21 | 27230 | 38892.371 | 19.056
2010 12 13 | 06 40 22 | 27225 | 38885.239 | 19.061
2010 12 13 | 06 40 23 | 27225 | 38885.239 | 19.061
2010 12 13 | 06 40 24 | 27227 | 38888.092 | 19.059
2010 12 13 | 06 40 25 | 27234 | 38898.077 | 19.053
2010 12 13 | 06 40 26 | 27231 | 38893.798 | 19.056
2010 12 13 | 06 40 27 | 27233 | 38896.651 | 19.054
2010 12 13 | 06 40 28 | 27231 | 38893.798 | 19.056
2010 12 13 | 06 40 29 | 27234 | 38898.077 | 19.053
2010 12 13 | 06 40 30 | 27234 | 38898.077 | 19.053
2010 12 13 | 06 40 31 | 27235 | 38899.504 | 19.052
2010 12 13 | 06 40 32 | 27238 | 38903.784 | 19.05
2010 12 13 | 06 40 33 | 27244 | 38912.344 | 19.045
2010 12 13 | 06 40 34 | 27238 | 38903.784 | 19.05
2010 12 13 | 06 40 35 | 27241 | 38908.064 | 19.047
2010 12 13 | 06 40 36 | 27240 | 38906.637 | 19.048
2010 12 13 | 06 40 37 | 27244 | 38912.344 | 19.045
2010 12 13 | 06 40 38 | 27243 | 38910.917 | 19.046
2010 12 13 | 06 40 39 | 27241 | 38908.064 | 19.047
2010 12 13 | 06 40 40 | 27245 | 38913.771 | 19.044
2010 12 13 | 06 40 41 | 27248 | 38918.052 | 19.042
2010 12 13 | 06 40 42 | 27252 | 38923.76 | 19.038
2010 12 13 | 06 40 43 | 27251 | 38922.333 | 19.039
2010 12 13 | 06 40 44 | 27252 | 38923.76 | 19.038
2010 12 13 | 06 40 45 | 27251 | 38922.333 | 19.039
2010 12 13 | 06 40 46 | 27251 | 38922.333 | 19.039
2010 12 13 | 06 40 47 | 27251 | 38922.333 | 19.039
2010 12 13 | 06 40 48 | 27253 | 38925.187 | 19.037
2010 12 13 | 06 40 49 | 27255 | 38928.042 | 19.036
2010 12 13 | 06 40 50 | 27255 | 38928.042 | 19.036
2010 12 13 | 06 40 51 | 27256 | 38929.469 | 19.035
2010 12 13 | 06 40 52 | 27256 | 38929.469 | 19.035
2010 12 13 | 06 40 53 | 27260 | 38935.178 | 19.032
2010 12 13 | 06 40 54 | 27259 | 38933.751 | 19.033
2010 12 13 | 06 40 55 | 27258 | 38932.324 | 19.033
2010 12 13 | 06 40 56 | 27263 | 38939.461 | 19.029
2010 12 13 | 06 40 57 | 27262 | 38938.033 | 19.03
2010 12 13 | 06 40 58 | 27261 | 38936.606 | 19.031
2010 12 13 | 06 40 59 | 27264 | 38940.888 | 19.028
2010 12 13 | 06 41 00 | 27259 | 38933.751 | 19.033
2010 12 13 | 06 41 01 | 27256 | 38929.469 | 19.035
2010 12 13 | 06 41 02 | 27257 | 38930.896 | 19.034
2010 12 13 | 06 41 03 | 27258 | 38932.324 | 19.033
2010 12 13 | 06 41 04 | 27261 | 38936.606 | 19.031
2010 12 13 | 06 41 05 | 27261 | 38936.606 | 19.031
2010 12 13 | 06 41 06 | 27267 | 38945.171 | 19.026
2010 12 13 | 06 41 07 | 27257 | 38930.896 | 19.034
2010 12 13 | 06 41 08 | 27265 | 38942.316 | 19.028
2010 12 13 | 06 41 09 | 27263 | 38939.461 | 19.029
2010 12 13 | 06 41 10 | 27266 | 38943.743 | 19.027
2010 12 13 | 06 41 11 | 27266 | 38943.743 | 19.027
2010 12 13 | 06 41 12 | 27270 | 38949.454 | 19.023
2010 12 13 | 06 41 13 | 27271 | 38950.881 | 19.023
2010 12 13 | 06 41 14 | 27275 | 38956.592 | 19.019
2010 12 13 | 06 41 15 | 27275 | 38956.592 | 19.019
2010 12 13 | 06 41 16 | 27277 | 38959.448 | 19.018
2010 12 13 | 06 41 17 | 27272 | 38952.309 | 19.022
2010 12 13 | 06 41 18 | 27271 | 38950.881 | 19.023
2010 12 13 | 06 41 19 | 27277 | 38959.448 | 19.018
2010 12 13 | 06 41 20 | 27277 | 38959.448 | 19.018
2010 12 13 | 06 41 21 | 27278 | 38960.876 | 19.017
2010 12 13 | 06 41 22 | 27273 | 38953.737 | 19.021
2010 12 13 | 06 41 23 | 27277 | 38959.448 | 19.018
2010 12 13 | 06 41 24 | 27272 | 38952.309 | 19.022
2010 12 13 | 06 41 25 | 27272 | 38952.309 | 19.022
2010 12 13 | 06 41 26 | 27280 | 38963.732 | 19.015
2010 12 13 | 06 41 27 | 27280 | 38963.732 | 19.015
2010 12 13 | 06 41 28 | 27281 | 38965.16 | 19.014
2010 12 13 | 06 41 29 | 27280 | 38963.732 | 19.015
2010 12 13 | 06 41 30 | 27282 | 38966.588 | 19.014
2010 12 13 | 06 41 31 | 27281 | 38965.16 | 19.014
2010 12 13 | 06 41 32 | 27277 | 38959.448 | 19.018
2010 12 13 | 06 41 33 | 27279 | 38962.304 | 19.016
2010 12 13 | 06 41 34 | 27280 | 38963.732 | 19.015
2010 12 13 | 06 41 35 | 27281 | 38965.16 | 19.014
2010 12 13 | 06 41 36 | 27280 | 38963.732 | 19.015
2010 12 13 | 06 41 37 | 27280 | 38963.732 | 19.015
2010 12 13 | 06 41 38 | 27281 | 38965.16 | 19.014
2010 12 13 | 06 41 39 | 27279 | 38962.304 | 19.016
2010 12 13 | 06 41 40 | 27277 | 38959.448 | 19.018
2010 12 13 | 06 41 41 | 27278 | 38960.876 | 19.017
2010 12 13 | 06 41 42 | 27280 | 38963.732 | 19.015
2010 12 13 | 06 41 43 | 27282 | 38966.588 | 19.014
2010 12 13 | 06 41 44 | 27289 | 38976.585 | 19.008
2010 12 13 | 06 41 45 | 27285 | 38970.872 | 19.011
2010 12 13 | 06 41 46 | 27289 | 38976.585 | 19.008
2010 12 13 | 06 41 47 | 27286 | 38972.3 | 19.01
2010 12 13 | 06 41 48 | 27289 | 38976.585 | 19.008
2010 12 13 | 06 41 49 | 27288 | 38975.157 | 19.009
2010 12 13 | 06 41 50 | 27288 | 38975.157 | 19.009
2010 12 13 | 06 41 51 | 27290 | 38978.013 | 19.007
2010 12 13 | 06 41 52 | 27290 | 38978.013 | 19.007
2010 12 13 | 06 41 53 | 27289 | 38976.585 | 19.008
2010 12 13 | 06 41 54 | 27288 | 38975.157 | 19.009
2010 12 13 | 06 41 55 | 27283 | 38968.016 | 19.013
2010 12 13 | 06 41 56 | 27287 | 38973.729 | 19.009
2010 12 13 | 06 41 57 | 27293 | 38982.298 | 19.004
2010 12 13 | 06 41 58 | 27293 | 38982.298 | 19.004
2010 12 13 | 06 41 59 | 27295 | 38985.155 | 19.003
2010 12 13 | 06 42 00 | 27297 | 38988.012 | 19.001
2010 12 13 | 06 42 01 | 27292 | 38980.87 | 19.005
2010 12 13 | 06 42 02 | 27300 | 38992.298 | 18.999
2010 12 13 | 06 42 03 | 27300 | 38992.298 | 18.999
2010 12 13 | 06 42 04 | 27299 | 38990.869 | 19
2010 12 13 | 06 42 05 | 27302 | 38995.155 | 18.997
2010 12 13 | 06 42 06 | 27295 | 38985.155 | 19.003
2010 12 13 | 06 42 07 | 27294 | 38983.727 | 19.004
2010 12 13 | 06 42 08 | 27294 | 38983.727 | 19.004
2010 12 13 | 06 42 09 | 27301 | 38993.727 | 18.998
2010 12 13 | 06 42 10 | 27302 | 38995.155 | 18.997
2010 12 13 | 06 42 11 | 27295 | 38985.155 | 19.003
2010 12 13 | 06 42 12 | 27298 | 38989.441 | 19
2010 12 13 | 06 42 13 | 27300 | 38992.298 | 18.999
2010 12 13 | 06 42 14 | 27302 | 38995.155 | 18.997
2010 12 13 | 06 42 15 | 27300 | 38992.298 | 18.999
2010 12 13 | 06 42 16 | 27298 | 38989.441 | 19
2010 12 13 | 06 42 17 | 27299 | 38990.869 | 19
2010 12 13 | 06 42 18 | 27306 | 39000.87 | 18.994
2010 12 13 | 06 42 19 | 27302 | 38995.155 | 18.997
2010 12 13 | 06 42 20 | 27302 | 38995.155 | 18.997
2010 12 13 | 06 42 21 | 27307 | 39002.299 | 18.993
2010 12 13 | 06 42 22 | 27308 | 39003.728 | 18.992
2010 12 13 | 06 42 23 | 27307 | 39002.299 | 18.993
2010 12 13 | 06 42 24 | 27309 | 39005.157 | 18.991
2010 12 13 | 06 42 25 | 27309 | 39005.157 | 18.991
2010 12 13 | 06 42 26 | 27310 | 39006.586 | 18.99
2010 12 13 | 06 42 27 | 27310 | 39006.586 | 18.99
2010 12 13 | 06 42 28 | 27309 | 39005.157 | 18.991
2010 12 13 | 06 42 29 | 27311 | 39008.014 | 18.99
2010 12 13 | 06 42 30 | 27309 | 39005.157 | 18.991
2010 12 13 | 06 42 31 | 27313 | 39010.872 | 18.988
2010 12 13 | 06 42 32 | 27315 | 39013.731 | 18.986
2010 12 13 | 06 42 33 | 27314 | 39012.301 | 18.987
2010 12 13 | 06 42 34 | 27316 | 39015.16 | 18.986
2010 12 13 | 06 42 35 | 27320 | 39020.876 | 18.982
2010 12 13 | 06 42 36 | 27317 | 39016.589 | 18.985
2010 12 13 | 06 42 37 | 27317 | 39016.589 | 18.985
2010 12 13 | 06 42 38 | 27311 | 39008.014 | 18.99
2010 12 13 | 06 42 39 | 27315 | 39013.731 | 18.986
2010 12 13 | 06 42 40 | 27314 | 39012.301 | 18.987
2010 12 13 | 06 42 41 | 27318 | 39018.018 | 18.984
2010 12 13 | 06 42 42 | 27317 | 39016.589 | 18.985
2010 12 13 | 06 42 43 | 27318 | 39018.018 | 18.984
2010 12 13 | 06 42 44 | 27317 | 39016.589 | 18.985
2010 12 13 | 06 42 45 | 27318 | 39018.018 | 18.984
2010 12 13 | 06 42 46 | 27317 | 39016.589 | 18.985
2010 12 13 | 06 42 47 | 27317 | 39016.589 | 18.985
2010 12 13 | 06 42 48 | 27320 | 39020.876 | 18.982
2010 12 13 | 06 42 49 | 27319 | 39019.447 | 18.983
2010 12 13 | 06 42 50 | 27321 | 39022.306 | 18.981
2010 12 13 | 06 42 51 | 27317 | 39016.589 | 18.985
2010 12 13 | 06 42 52 | 27324 | 39026.593 | 18.979
2010 12 13 | 06 42 53 | 27329 | 39033.741 | 18.975
2010 12 13 | 06 42 54 | 27328 | 39032.311 | 18.976
2010 12 13 | 06 42 55 | 27328 | 39032.311 | 18.976
2010 12 13 | 06 42 56 | 27321 | 39022.306 | 18.981
2010 12 13 | 06 42 57 | 27326 | 39029.452 | 18.977
2010 12 13 | 06 42 58 | 27324 | 39026.593 | 18.979
2010 12 13 | 06 42 59 | 27334 | 39040.888 | 18.971
2010 12 13 | 06 43 00 | 27334 | 39040.888 | 18.971
2010 12 13 | 06 43 01 | 27334 | 39040.888 | 18.971
2010 12 13 | 06 43 02 | 27336 | 39043.748 | 18.969
2010 12 13 | 06 43 03 | 27335 | 39042.318 | 18.97
2010 12 13 | 06 43 04 | 27336 | 39043.748 | 18.969
2010 12 13 | 06 43 05 | 27334 | 39040.888 | 18.971
2010 12 13 | 06 43 06 | 27335 | 39042.318 | 18.97
2010 12 13 | 06 43 07 | 27335 | 39042.318 | 18.97
2010 12 13 | 06 43 08 | 27336 | 39043.748 | 18.969
2010 12 13 | 06 43 09 | 27334 | 39040.888 | 18.971
2010 12 13 | 06 43 10 | 27336 | 39043.748 | 18.969
2010 12 13 | 06 43 11 | 27331 | 39036.6 | 18.973
2010 12 13 | 06 43 12 | 27329 | 39033.741 | 18.975
2010 12 13 | 06 43 13 | 27333 | 39039.459 | 18.972
2010 12 13 | 06 43 14 | 27332 | 39038.029 | 18.972
2010 12 13 | 06 43 15 | 27334 | 39040.888 | 18.971
2010 12 13 | 06 43 16 | 27326 | 39029.452 | 18.977
2010 12 13 | 06 43 17 | 27325 | 39028.023 | 18.978
2010 12 13 | 06 43 18 | 27331 | 39036.6 | 18.973
2010 12 13 | 06 43 19 | 27330 | 39035.17 | 18.974
2010 12 13 | 06 43 20 | 27332 | 39038.029 | 18.972
2010 12 13 | 06 43 21 | 27333 | 39039.459 | 18.972
2010 12 13 | 06 43 22 | 27335 | 39042.318 | 18.97
2010 12 13 | 06 43 23 | 27336 | 39043.748 | 18.969
2010 12 13 | 06 43 24 | 27337 | 39045.178 | 18.968
2010 12 13 | 06 43 25 | 27340 | 39049.467 | 18.966
2010 12 13 | 06 43 26 | 27340 | 39049.467 | 18.966
2010 12 13 | 06 43 27 | 27341 | 39050.897 | 18.965
2010 12 13 | 06 43 28 | 27344 | 39055.187 | 18.962
2010 12 13 | 06 43 29 | 27339 | 39048.037 | 18.967
2010 12 13 | 06 43 30 | 27343 | 39053.757 | 18.963
2010 12 13 | 06 43 31 | 27349 | 39062.337 | 18.958
2010 12 13 | 06 43 32 | 27344 | 39055.187 | 18.962
2010 12 13 | 06 43 33 | 27347 | 39059.477 | 18.96
2010 12 13 | 06 43 34 | 27351 | 39065.197 | 18.957
2010 12 13 | 06 43 35 | 27346 | 39058.047 | 18.961
2010 12 13 | 06 43 36 | 27351 | 39065.197 | 18.957
2010 12 13 | 06 43 37 | 27352 | 39066.627 | 18.956
2010 12 13 | 06 43 38 | 27351 | 39065.197 | 18.957
2010 12 13 | 06 43 39 | 27349 | 39062.337 | 18.958
2010 12 13 | 06 43 40 | 27347 | 39059.477 | 18.96
2010 12 13 | 06 43 41 | 27355 | 39070.918 | 18.953
2010 12 13 | 06 43 42 | 27355 | 39070.918 | 18.953
2010 12 13 | 06 43 43 | 27354 | 39069.488 | 18.954
2010 12 13 | 06 43 44 | 27345 | 39056.617 | 18.962
2010 12 13 | 06 43 45 | 27356 | 39072.349 | 18.953
2010 12 13 | 06 43 46 | 27346 | 39058.047 | 18.961
2010 12 13 | 06 43 47 | 27350 | 39063.767 | 18.957
2010 12 13 | 06 43 48 | 27355 | 39070.918 | 18.953
2010 12 13 | 06 43 49 | 27358 | 39075.209 | 18.951
2010 12 13 | 06 43 50 | 27358 | 39075.209 | 18.951
2010 12 13 | 06 43 51 | 27354 | 39069.488 | 18.954
2010 12 13 | 06 43 52 | 27353 | 39068.058 | 18.955
2010 12 13 | 06 43 53 | 27354 | 39069.488 | 18.954
2010 12 13 | 06 43 54 | 27359 | 39076.64 | 18.95
2010 12 13 | 06 43 55 | 27355 | 39070.918 | 18.953
2010 12 13 | 06 43 56 | 27357 | 39073.779 | 18.952
2010 12 13 | 06 43 57 | 27363 | 39082.362 | 18.947
2010 12 13 | 06 43 58 | 27352 | 39066.627 | 18.956
2010 12 13 | 06 43 59 | 27355 | 39070.918 | 18.953
2010 12 13 | 06 44 00 | 27362 | 39080.931 | 18.948
2010 12 13 | 06 44 01 | 27359 | 39076.64 | 18.95
2010 12 13 | 06 44 02 | 27359 | 39076.64 | 18.95
2010 12 13 | 06 44 03 | 27362 | 39080.931 | 18.948
2010 12 13 | 06 44 04 | 27358 | 39075.209 | 18.951
2010 12 13 | 06 44 05 | 27356 | 39072.349 | 18.953
2010 12 13 | 06 44 06 | 27357 | 39073.779 | 18.952
2010 12 13 | 06 44 07 | 27357 | 39073.779 | 18.952
2010 12 13 | 06 44 08 | 27358 | 39075.209 | 18.951
2010 12 13 | 06 44 09 | 27357 | 39073.779 | 18.952
2010 12 13 | 06 44 10 | 27355 | 39070.918 | 18.953
2010 12 13 | 06 44 11 | 27357 | 39073.779 | 18.952
2010 12 13 | 06 44 12 | 27360 | 39078.07 | 18.949
2010 12 13 | 06 44 13 | 27364 | 39083.792 | 18.946
2010 12 13 | 06 44 14 | 27364 | 39083.792 | 18.946
2010 12 13 | 06 44 15 | 27367 | 39088.084 | 18.943
2010 12 13 | 06 44 16 | 27355 | 39070.918 | 18.953
2010 12 13 | 06 44 17 | 27363 | 39082.362 | 18.947
2010 12 13 | 06 44 18 | 27360 | 39078.07 | 18.949
2010 12 13 | 06 44 19 | 27362 | 39080.931 | 18.948
2010 12 13 | 06 44 20 | 27360 | 39078.07 | 18.949
2010 12 13 | 06 44 21 | 27369 | 39090.946 | 18.942
2010 12 13 | 06 44 22 | 27364 | 39083.792 | 18.946
2010 12 13 | 06 44 23 | 27366 | 39086.654 | 18.944
2010 12 13 | 06 44 24 | 27366 | 39086.654 | 18.944
2010 12 13 | 06 44 25 | 27369 | 39090.946 | 18.942
2010 12 13 | 06 44 26 | 27366 | 39086.654 | 18.944
2010 12 13 | 06 44 27 | 27369 | 39090.946 | 18.942
2010 12 13 | 06 44 28 | 27362 | 39080.931 | 18.948
2010 12 13 | 06 44 29 | 27365 | 39085.223 | 18.945
2010 12 13 | 06 44 30 | 27367 | 39088.084 | 18.943
2010 12 13 | 06 44 31 | 27368 | 39089.515 | 18.943
2010 12 13 | 06 44 32 | 27370 | 39092.376 | 18.941
2010 12 13 | 06 44 33 | 27373 | 39096.669 | 18.939
2010 12 13 | 06 44 34 | 27377 | 39102.393 | 18.935
2010 12 13 | 06 44 35 | 27369 | 39090.946 | 18.942
2010 12 13 | 06 44 36 | 27367 | 39088.084 | 18.943
2010 12 13 | 06 44 37 | 27373 | 39096.669 | 18.939
2010 12 13 | 06 44 38 | 27373 | 39096.669 | 18.939
2010 12 13 | 06 44 39 | 27377 | 39102.393 | 18.935
2010 12 13 | 06 44 40 | 27379 | 39105.255 | 18.934
2010 12 13 | 06 44 41 | 27371 | 39093.807 | 18.94
2010 12 13 | 06 44 42 | 27376 | 39100.962 | 18.936
2010 12 13 | 06 44 43 | 27378 | 39103.824 | 18.934
2010 12 13 | 06 44 44 | 27374 | 39098.1 | 18.938
2010 12 13 | 06 44 45 | 27375 | 39099.531 | 18.937
2010 12 13 | 06 44 46 | 27379 | 39105.255 | 18.934
2010 12 13 | 06 44 47 | 27383 | 39110.979 | 18.93
2010 12 13 | 06 44 48 | 27381 | 39108.117 | 18.932
2010 12 13 | 06 44 49 | 27383 | 39110.979 | 18.93
2010 12 13 | 06 44 50 | 27371 | 39093.807 | 18.94
2010 12 13 | 06 44 51 | 27374 | 39098.1 | 18.938
2010 12 13 | 06 44 52 | 27379 | 39105.255 | 18.934
2010 12 13 | 06 44 53 | 27379 | 39105.255 | 18.934
2010 12 13 | 06 44 54 | 27376 | 39100.962 | 18.936
2010 12 13 | 06 44 55 | 27381 | 39108.117 | 18.932
2010 12 13 | 06 44 56 | 27383 | 39110.979 | 18.93
2010 12 13 | 06 44 57 | 27386 | 39115.273 | 18.928
2010 12 13 | 06 44 58 | 27388 | 39118.135 | 18.926
2010 12 13 | 06 44 59 | 27383 | 39110.979 | 18.93
2010 12 13 | 06 45 00 | 27390 | 39120.998 | 18.925
2010 12 13 | 06 45 01 | 27390 | 39120.998 | 18.925
2010 12 13 | 06 45 02 | 27388 | 39118.135 | 18.926
2010 12 13 | 06 45 03 | 27389 | 39119.567 | 18.925
2010 12 13 | 06 45 04 | 27393 | 39125.292 | 18.922
2010 12 13 | 06 45 05 | 27386 | 39115.273 | 18.928
2010 12 13 | 06 45 06 | 27390 | 39120.998 | 18.925
2010 12 13 | 06 45 07 | 27387 | 39116.704 | 18.927
2010 12 13 | 06 45 08 | 27396 | 39129.587 | 18.92
2010 12 13 | 06 45 09 | 27395 | 39128.156 | 18.92
2010 12 13 | 06 45 10 | 27400 | 39135.314 | 18.916
2010 12 13 | 06 45 11 | 27399 | 39133.882 | 18.917
2010 12 13 | 06 45 12 | 27398 | 39132.45 | 18.918
2010 12 13 | 06 45 13 | 27401 | 39136.745 | 18.916
2010 12 13 | 06 45 14 | 27400 | 39135.314 | 18.916
2010 12 13 | 06 45 15 | 27402 | 39138.177 | 18.915
2010 12 13 | 06 45 16 | 27404 | 39141.041 | 18.913
2010 12 13 | 06 45 17 | 27401 | 39136.745 | 18.916
2010 12 13 | 06 45 18 | 27402 | 39138.177 | 18.915
2010 12 13 | 06 45 19 | 27403 | 39139.609 | 18.914
2010 12 13 | 06 45 20 | 27399 | 39133.882 | 18.917
2010 12 13 | 06 45 21 | 27402 | 39138.177 | 18.915
2010 12 13 | 06 45 22 | 27403 | 39139.609 | 18.914
2010 12 13 | 06 45 23 | 27405 | 39142.473 | 18.912
2010 12 13 | 06 45 24 | 27400 | 39135.314 | 18.916
2010 12 13 | 06 45 25 | 27401 | 39136.745 | 18.916
2010 12 13 | 06 45 26 | 27408 | 39146.768 | 18.91
2010 12 13 | 06 45 27 | 27402 | 39138.177 | 18.915
2010 12 13 | 06 45 28 | 27400 | 39135.314 | 18.916
2010 12 13 | 06 45 29 | 27400 | 39135.314 | 18.916
2010 12 13 | 06 45 30 | 27405 | 39142.473 | 18.912
2010 12 13 | 06 45 31 | 27404 | 39141.041 | 18.913
2010 12 13 | 06 45 32 | 27407 | 39145.336 | 18.911
2010 12 13 | 06 45 33 | 27408 | 39146.768 | 18.91
2010 12 13 | 06 45 34 | 27408 | 39146.768 | 18.91
2010 12 13 | 06 45 35 | 27405 | 39142.473 | 18.912
2010 12 13 | 06 45 36 | 27405 | 39142.473 | 18.912
2010 12 13 | 06 45 37 | 27409 | 39148.2 | 18.909
2010 12 13 | 06 45 38 | 27406 | 39143.904 | 18.911
2010 12 13 | 06 45 39 | 27407 | 39145.336 | 18.911
2010 12 13 | 06 45 40 | 27405 | 39142.473 | 18.912
2010 12 13 | 06 45 41 | 27405 | 39142.473 | 18.912
2010 12 13 | 06 45 42 | 27410 | 39149.632 | 18.908
2010 12 13 | 06 45 43 | 27411 | 39151.064 | 18.907
2010 12 13 | 06 45 44 | 27414 | 39155.361 | 18.905
2010 12 13 | 06 45 45 | 27412 | 39152.496 | 18.906
2010 12 13 | 06 45 46 | 27419 | 39162.522 | 18.901
2010 12 13 | 06 45 47 | 27421 | 39165.386 | 18.899
2010 12 13 | 06 45 48 | 27421 | 39165.386 | 18.899
2010 12 13 | 06 45 49 | 27413 | 39153.929 | 18.906
2010 12 13 | 06 45 50 | 27414 | 39155.361 | 18.905
2010 12 13 | 06 45 51 | 27418 | 39161.089 | 18.902
2010 12 13 | 06 45 52 | 27418 | 39161.089 | 18.902
2010 12 13 | 06 45 53 | 27415 | 39156.793 | 18.904
2010 12 13 | 06 45 54 | 27413 | 39153.929 | 18.906
2010 12 13 | 06 45 55 | 27418 | 39161.089 | 18.902
2010 12 13 | 06 45 56 | 27415 | 39156.793 | 18.904
2010 12 13 | 06 45 57 | 27420 | 39163.954 | 18.9
2010 12 13 | 06 45 58 | 27420 | 39163.954 | 18.9
2010 12 13 | 06 45 59 | 27421 | 39165.386 | 18.899
2010 12 13 | 06 46 00 | 27419 | 39162.522 | 18.901
2010 12 13 | 06 46 01 | 27424 | 39169.684 | 18.897
2010 12 13 | 06 46 02 | 27421 | 39165.386 | 18.899
2010 12 13 | 06 46 03 | 27418 | 39161.089 | 18.902
2010 12 13 | 06 46 04 | 27419 | 39162.522 | 18.901
2010 12 13 | 06 46 05 | 27419 | 39162.522 | 18.901
2010 12 13 | 06 46 06 | 27423 | 39168.251 | 18.897
2010 12 13 | 06 46 07 | 27423 | 39168.251 | 18.897
2010 12 13 | 06 46 08 | 27422 | 39166.819 | 18.898
2010 12 13 | 06 46 09 | 27426 | 39172.549 | 18.895
2010 12 13 | 06 46 10 | 27426 | 39172.549 | 18.895
2010 12 13 | 06 46 11 | 27427 | 39173.981 | 18.894
2010 12 13 | 06 46 12 | 27427 | 39173.981 | 18.894
2010 12 13 | 06 46 13 | 27430 | 39178.279 | 18.892
2010 12 13 | 06 46 14 | 27432 | 39181.144 | 18.89
2010 12 13 | 06 46 15 | 27426 | 39172.549 | 18.895
2010 12 13 | 06 46 16 | 27428 | 39175.414 | 18.893
2010 12 13 | 06 46 17 | 27423 | 39168.251 | 18.897
2010 12 13 | 06 46 18 | 27428 | 39175.414 | 18.893
2010 12 13 | 06 46 19 | 27425 | 39171.116 | 18.896
2010 12 13 | 06 46 20 | 27430 | 39178.279 | 18.892
2010 12 13 | 06 46 21 | 27431 | 39179.712 | 18.891
2010 12 13 | 06 46 22 | 27431 | 39179.712 | 18.891
2010 12 13 | 06 46 23 | 27432 | 39181.144 | 18.89
2010 12 13 | 06 46 24 | 27434 | 39184.01 | 18.888
2010 12 13 | 06 46 25 | 27429 | 39176.846 | 18.892
2010 12 13 | 06 46 26 | 27433 | 39182.577 | 18.889
2010 12 13 | 06 46 27 | 27431 | 39179.712 | 18.891
2010 12 13 | 06 46 28 | 27435 | 39185.443 | 18.888
2010 12 13 | 06 46 29 | 27441 | 39194.04 | 18.883
2010 12 13 | 06 46 30 | 27445 | 39199.772 | 18.879
2010 12 13 | 06 46 31 | 27441 | 39194.04 | 18.883
2010 12 13 | 06 46 32 | 27446 | 39201.205 | 18.878
2010 12 13 | 06 46 33 | 27443 | 39196.906 | 18.881
2010 12 13 | 06 46 34 | 27448 | 39204.071 | 18.877
2010 12 13 | 06 46 35 | 27445 | 39199.772 | 18.879
2010 12 13 | 06 46 36 | 27450 | 39206.938 | 18.875
2010 12 13 | 06 46 37 | 27448 | 39204.071 | 18.877
2010 12 13 | 06 46 38 | 27450 | 39206.938 | 18.875
2010 12 13 | 06 46 39 | 27443 | 39196.906 | 18.881
2010 12 13 | 06 46 40 | 27458 | 39218.405 | 18.869
2010 12 13 | 06 46 41 | 27450 | 39206.938 | 18.875
2010 12 13 | 06 46 42 | 27460 | 39221.272 | 18.867
2010 12 13 | 06 46 43 | 27451 | 39208.371 | 18.874
2010 12 13 | 06 46 44 | 27453 | 39211.238 | 18.873
2010 12 13 | 06 46 45 | 27459 | 39219.839 | 18.868
2010 12 13 | 06 46 46 | 27460 | 39221.272 | 18.867
2010 12 13 | 06 46 47 | 27461 | 39222.706 | 18.866
2010 12 13 | 06 46 48 | 27457 | 39216.972 | 18.869
2010 12 13 | 06 46 49 | 27455 | 39214.105 | 18.871
2010 12 13 | 06 46 50 | 27470 | 39235.609 | 18.859
2010 12 13 | 06 46 51 | 27466 | 39229.874 | 18.862
2010 12 13 | 06 46 52 | 27473 | 39239.911 | 18.856
2010 12 13 | 06 46 53 | 27469 | 39234.176 | 18.86
2010 12 13 | 06 46 54 | 27469 | 39234.176 | 18.86
2010 12 13 | 06 46 55 | 27473 | 39239.911 | 18.856
2010 12 13 | 06 46 56 | 27473 | 39239.911 | 18.856
2010 12 13 | 06 46 57 | 27479 | 39248.516 | 18.851
2010 12 13 | 06 46 58 | 27481 | 39251.384 | 18.85
2010 12 13 | 06 46 59 | 27478 | 39247.081 | 18.852
2010 12 13 | 06 47 00 | 27476 | 39244.213 | 18.854
2010 12 13 | 06 47 01 | 27477 | 39245.647 | 18.853
2010 12 13 | 06 47 02 | 27477 | 39245.647 | 18.853
2010 12 13 | 06 47 03 | 27474 | 39241.345 | 18.855
2010 12 13 | 06 47 04 | 27481 | 39251.384 | 18.85
2010 12 13 | 06 47 05 | 27474 | 39241.345 | 18.855
2010 12 13 | 06 47 06 | 27477 | 39245.647 | 18.853
2010 12 13 | 06 47 07 | 27479 | 39248.516 | 18.851
2010 12 13 | 06 47 08 | 27484 | 39255.687 | 18.847
2010 12 13 | 06 47 09 | 27482 | 39252.818 | 18.849
2010 12 13 | 06 47 10 | 27488 | 39261.424 | 18.844
2010 12 13 | 06 47 11 | 27477 | 39245.647 | 18.853
2010 12 13 | 06 47 12 | 27483 | 39254.253 | 18.848
2010 12 13 | 06 47 13 | 27479 | 39248.516 | 18.851
2010 12 13 | 06 47 14 | 27478 | 39247.081 | 18.852
2010 12 13 | 06 47 15 | 27480 | 39249.95 | 18.851
2010 12 13 | 06 47 16 | 27486 | 39258.556 | 18.846
2010 12 13 | 06 47 17 | 27493 | 39268.597 | 18.84
2010 12 13 | 06 47 18 | 27489 | 39262.859 | 18.843
2010 12 13 | 06 47 19 | 27492 | 39267.162 | 18.841
2010 12 13 | 06 47 20 | 27492 | 39267.162 | 18.841
2010 12 13 | 06 47 21 | 27495 | 39271.466 | 18.838
2010 12 13 | 06 47 22 | 27484 | 39255.687 | 18.847
2010 12 13 | 06 47 23 | 27500 | 39278.64 | 18.834
2010 12 13 | 06 47 24 | 27506 | 39287.249 | 18.829
2010 12 13 | 06 47 25 | 27505 | 39285.814 | 18.83
2010 12 13 | 06 47 26 | 27502 | 39281.51 | 18.832
2010 12 13 | 06 47 27 | 27504 | 39284.379 | 18.831
2010 12 13 | 06 47 28 | 27505 | 39285.814 | 18.83
2010 12 13 | 06 47 29 | 27509 | 39291.555 | 18.827
2010 12 13 | 06 47 30 | 27507 | 39288.684 | 18.828
2010 12 13 | 06 47 31 | 27508 | 39290.12 | 18.828
2010 12 13 | 06 47 32 | 27507 | 39288.684 | 18.828
2010 12 13 | 06 47 33 | 27512 | 39295.86 | 18.824
2010 12 13 | 06 47 34 | 27506 | 39287.249 | 18.829
2010 12 13 | 06 47 35 | 27504 | 39284.379 | 18.831
2010 12 13 | 06 47 36 | 27503 | 39282.945 | 18.832
2010 12 13 | 06 47 37 | 27504 | 39284.379 | 18.831
2010 12 13 | 06 47 38 | 27506 | 39287.249 | 18.829
2010 12 13 | 06 47 39 | 27511 | 39294.425 | 18.825
2010 12 13 | 06 47 40 | 27509 | 39291.555 | 18.827
2010 12 13 | 06 47 41 | 27513 | 39297.295 | 18.823
2010 12 13 | 06 47 42 | 27504 | 39284.379 | 18.831
2010 12 13 | 06 47 43 | 27509 | 39291.555 | 18.827
2010 12 13 | 06 47 44 | 27511 | 39294.425 | 18.825
2010 12 13 | 06 47 45 | 27515 | 39300.166 | 18.822
2010 12 13 | 06 47 46 | 27517 | 39303.036 | 18.82
2010 12 13 | 06 47 47 | 27518 | 39304.472 | 18.819
2010 12 13 | 06 47 48 | 27516 | 39301.601 | 18.821
2010 12 13 | 06 47 49 | 27522 | 39310.214 | 18.816
2010 12 13 | 06 47 50 | 27517 | 39303.036 | 18.82
2010 12 13 | 06 47 51 | 27518 | 39304.472 | 18.819
2010 12 13 | 06 47 52 | 27517 | 39303.036 | 18.82
2010 12 13 | 06 47 53 | 27516 | 39301.601 | 18.821
2010 12 13 | 06 47 54 | 27522 | 39310.214 | 18.816
2010 12 13 | 06 47 55 | 27518 | 39304.472 | 18.819
2010 12 13 | 06 47 56 | 27519 | 39305.907 | 18.819
2010 12 13 | 06 47 57 | 27521 | 39308.778 | 18.817
2010 12 13 | 06 47 58 | 27522 | 39310.214 | 18.816
2010 12 13 | 06 47 59 | 27519 | 39305.907 | 18.819
2010 12 13 | 06 48 00 | 27521 | 39308.778 | 18.817
2010 12 13 | 06 48 01 | 27523 | 39311.649 | 18.815
2010 12 13 | 06 48 02 | 27526 | 39315.956 | 18.813
2010 12 13 | 06 48 03 | 27527 | 39317.391 | 18.812
2010 12 13 | 06 48 04 | 27521 | 39308.778 | 18.817
2010 12 13 | 06 48 05 | 27521 | 39308.778 | 18.817
2010 12 13 | 06 48 06 | 27526 | 39315.956 | 18.813
2010 12 13 | 06 48 07 | 27526 | 39315.956 | 18.813
2010 12 13 | 06 48 08 | 27523 | 39311.649 | 18.815
2010 12 13 | 06 48 09 | 27529 | 39320.263 | 18.81
2010 12 13 | 06 48 10 | 27525 | 39314.52 | 18.814
2010 12 13 | 06 48 11 | 27518 | 39304.472 | 18.819
2010 12 13 | 06 48 12 | 27519 | 39305.907 | 18.819
2010 12 13 | 06 48 13 | 27520 | 39307.343 | 18.818
2010 12 13 | 06 48 14 | 27522 | 39310.214 | 18.816
2010 12 13 | 06 48 15 | 27523 | 39311.649 | 18.815
2010 12 13 | 06 48 16 | 27526 | 39315.956 | 18.813
2010 12 13 | 06 48 17 | 27529 | 39320.263 | 18.81
2010 12 13 | 06 48 18 | 27522 | 39310.214 | 18.816
2010 12 13 | 06 48 19 | 27521 | 39308.778 | 18.817
2010 12 13 | 06 48 20 | 27527 | 39317.391 | 18.812
2010 12 13 | 06 48 21 | 27526 | 39315.956 | 18.813
2010 12 13 | 06 48 22 | 27533 | 39326.006 | 18.807
2010 12 13 | 06 48 23 | 27534 | 39327.442 | 18.806
2010 12 13 | 06 48 24 | 27533 | 39326.006 | 18.807
2010 12 13 | 06 48 25 | 27535 | 39328.878 | 18.805
2010 12 13 | 06 48 26 | 27539 | 39334.622 | 18.802
2010 12 13 | 06 48 27 | 27533 | 39326.006 | 18.807
2010 12 13 | 06 48 28 | 27533 | 39326.006 | 18.807
2010 12 13 | 06 48 29 | 27531 | 39323.134 | 18.809
2010 12 13 | 06 48 30 | 27532 | 39324.57 | 18.808
2010 12 13 | 06 48 31 | 27533 | 39326.006 | 18.807
2010 12 13 | 06 48 32 | 27537 | 39331.75 | 18.804
2010 12 13 | 06 48 33 | 27535 | 39328.878 | 18.805
2010 12 13 | 06 48 34 | 27543 | 39340.366 | 18.799
2010 12 13 | 06 48 35 | 27543 | 39340.366 | 18.799
2010 12 13 | 06 48 36 | 27543 | 39340.366 | 18.799
2010 12 13 | 06 48 37 | 27543 | 39340.366 | 18.799
2010 12 13 | 06 48 38 | 27545 | 39343.238 | 18.797
2010 12 13 | 06 48 39 | 27541 | 39337.494 | 18.8
2010 12 13 | 06 48 40 | 27542 | 39338.93 | 18.8
2010 12 13 | 06 48 41 | 27545 | 39343.238 | 18.797
2010 12 13 | 06 48 42 | 27542 | 39338.93 | 18.8
2010 12 13 | 06 48 43 | 27542 | 39338.93 | 18.8
2010 12 13 | 06 48 44 | 27548 | 39347.547 | 18.795
2010 12 13 | 06 48 45 | 27547 | 39346.111 | 18.796
2010 12 13 | 06 48 46 | 27541 | 39337.494 | 18.8
2010 12 13 | 06 48 47 | 27545 | 39343.238 | 18.797
2010 12 13 | 06 48 48 | 27540 | 39336.058 | 18.801
2010 12 13 | 06 48 49 | 27539 | 39334.622 | 18.802
2010 12 13 | 06 48 50 | 27545 | 39343.238 | 18.797
2010 12 13 | 06 48 51 | 27542 | 39338.93 | 18.8
2010 12 13 | 06 48 52 | 27540 | 39336.058 | 18.801
2010 12 13 | 06 48 53 | 27546 | 39344.675 | 18.796
2010 12 13 | 06 48 54 | 27542 | 39338.93 | 18.8
2010 12 13 | 06 48 55 | 27540 | 39336.058 | 18.801
2010 12 13 | 06 48 56 | 27543 | 39340.366 | 18.799
2010 12 13 | 06 48 57 | 27539 | 39334.622 | 18.802
2010 12 13 | 06 48 58 | 27545 | 39343.238 | 18.797
2010 12 13 | 06 48 59 | 27544 | 39341.802 | 18.798
2010 12 13 | 06 49 00 | 27529 | 39320.263 | 18.81
2010 12 13 | 06 49 01 | 27543 | 39340.366 | 18.799
2010 12 13 | 06 49 02 | 27544 | 39341.802 | 18.798
2010 12 13 | 06 49 03 | 27550 | 39350.42 | 18.793
2010 12 13 | 06 49 04 | 27548 | 39347.547 | 18.795
2010 12 13 | 06 49 05 | 27547 | 39346.111 | 18.796
2010 12 13 | 06 49 06 | 27548 | 39347.547 | 18.795
2010 12 13 | 06 49 07 | 27550 | 39350.42 | 18.793
2010 12 13 | 06 49 08 | 27553 | 39354.729 | 18.791
2010 12 13 | 06 49 09 | 27549 | 39348.983 | 18.794
2010 12 13 | 06 49 10 | 27550 | 39350.42 | 18.793
2010 12 13 | 06 49 11 | 27554 | 39356.166 | 18.79
2010 12 13 | 06 49 12 | 27554 | 39356.166 | 18.79
2010 12 13 | 06 49 13 | 27556 | 39359.039 | 18.788
2010 12 13 | 06 49 14 | 27555 | 39357.602 | 18.789
2010 12 13 | 06 49 15 | 27552 | 39353.293 | 18.791
2010 12 13 | 06 49 16 | 27558 | 39361.912 | 18.787
2010 12 13 | 06 49 17 | 27551 | 39351.856 | 18.792
2010 12 13 | 06 49 18 | 27553 | 39354.729 | 18.791
2010 12 13 | 06 49 19 | 27555 | 39357.602 | 18.789
2010 12 13 | 06 49 20 | 27554 | 39356.166 | 18.79
2010 12 13 | 06 49 21 | 27558 | 39361.912 | 18.787
2010 12 13 | 06 49 22 | 27562 | 39367.659 | 18.783
2010 12 13 | 06 49 23 | 27555 | 39357.602 | 18.789
2010 12 13 | 06 49 24 | 27557 | 39360.475 | 18.787
2010 12 13 | 06 49 25 | 27563 | 39369.095 | 18.782
2010 12 13 | 06 49 26 | 27566 | 39373.406 | 18.78
2010 12 13 | 06 49 27 | 27565 | 39371.969 | 18.781
2010 12 13 | 06 49 28 | 27565 | 39371.969 | 18.781
2010 12 13 | 06 49 29 | 27567 | 39374.843 | 18.779
2010 12 13 | 06 49 30 | 27569 | 39377.717 | 18.777
2010 12 13 | 06 49 31 | 27566 | 39373.406 | 18.78
2010 12 13 | 06 49 32 | 27565 | 39371.969 | 18.781
2010 12 13 | 06 49 33 | 27567 | 39374.843 | 18.779
2010 12 13 | 06 49 34 | 27566 | 39373.406 | 18.78
2010 12 13 | 06 49 35 | 27571 | 39380.591 | 18.776
2010 12 13 | 06 49 36 | 27572 | 39382.028 | 18.775
2010 12 13 | 06 49 37 | 27573 | 39383.465 | 18.774
2010 12 13 | 06 49 38 | 27575 | 39386.339 | 18.773
2010 12 13 | 06 49 39 | 27574 | 39384.902 | 18.773
2010 12 13 | 06 49 40 | 27575 | 39386.339 | 18.773
2010 12 13 | 06 49 41 | 27575 | 39386.339 | 18.773
2010 12 13 | 06 49 42 | 27578 | 39390.651 | 18.77
2010 12 13 | 06 49 43 | 27577 | 39389.213 | 18.771
2010 12 13 | 06 49 44 | 27576 | 39387.776 | 18.772
2010 12 13 | 06 49 45 | 27576 | 39387.776 | 18.772
2010 12 13 | 06 49 46 | 27578 | 39390.651 | 18.77
2010 12 13 | 06 49 47 | 27583 | 39397.837 | 18.766
2010 12 13 | 06 49 48 | 27581 | 39394.963 | 18.768
2010 12 13 | 06 49 49 | 27585 | 39400.712 | 18.764
2010 12 13 | 06 49 50 | 27583 | 39397.837 | 18.766
2010 12 13 | 06 49 51 | 27583 | 39397.837 | 18.766
2010 12 13 | 06 49 52 | 27583 | 39397.837 | 18.766
2010 12 13 | 06 49 53 | 27587 | 39403.587 | 18.763
2010 12 13 | 06 49 54 | 27584 | 39399.275 | 18.765
2010 12 13 | 06 49 55 | 27581 | 39394.963 | 18.768
2010 12 13 | 06 49 56 | 27583 | 39397.837 | 18.766
2010 12 13 | 06 49 57 | 27588 | 39405.025 | 18.762
2010 12 13 | 06 49 58 | 27591 | 39409.338 | 18.759
2010 12 13 | 06 49 59 | 27597 | 39417.964 | 18.755
2010 12 13 | 06 50 00 | 27596 | 39416.526 | 18.755
2010 12 13 | 06 50 01 | 27592 | 39410.775 | 18.759
2010 12 13 | 06 50 02 | 27588 | 39405.025 | 18.762
2010 12 13 | 06 50 03 | 27585 | 39400.712 | 18.764
2010 12 13 | 06 50 04 | 27586 | 39402.15 | 18.764
2010 12 13 | 06 50 05 | 27590 | 39407.9 | 18.76
2010 12 13 | 06 50 06 | 27593 | 39412.213 | 18.758
2010 12 13 | 06 50 07 | 27596 | 39416.526 | 18.755
2010 12 13 | 06 50 08 | 27587 | 39403.587 | 18.763
2010 12 13 | 06 50 09 | 27600 | 39422.278 | 18.752
2010 12 13 | 06 50 10 | 27595 | 39415.088 | 18.756
2010 12 13 | 06 50 11 | 27588 | 39405.025 | 18.762
2010 12 13 | 06 50 12 | 27596 | 39416.526 | 18.755
2010 12 13 | 06 50 13 | 27595 | 39415.088 | 18.756
2010 12 13 | 06 50 14 | 27598 | 39419.402 | 18.754
2010 12 13 | 06 50 15 | 27598 | 39419.402 | 18.754
2010 12 13 | 06 50 16 | 27598 | 39419.402 | 18.754
2010 12 13 | 06 50 17 | 27604 | 39428.03 | 18.749
2010 12 13 | 06 50 18 | 27603 | 39426.592 | 18.75
2010 12 13 | 06 50 19 | 27604 | 39428.03 | 18.749
2010 12 13 | 06 50 20 | 27604 | 39428.03 | 18.749
2010 12 13 | 06 50 21 | 27607 | 39432.344 | 18.746
2010 12 13 | 06 50 22 | 27608 | 39433.782 | 18.746
2010 12 13 | 06 50 23 | 27612 | 39439.535 | 18.742
2010 12 13 | 06 50 24 | 27612 | 39439.535 | 18.742
2010 12 13 | 06 50 25 | 27614 | 39442.412 | 18.741
2010 12 13 | 06 50 26 | 27611 | 39438.097 | 18.743
2010 12 13 | 06 50 27 | 27617 | 39446.727 | 18.738
2010 12 13 | 06 50 28 | 27615 | 39443.85 | 18.74
2010 12 13 | 06 50 29 | 27617 | 39446.727 | 18.738
2010 12 13 | 06 50 30 | 27611 | 39438.097 | 18.743
2010 12 13 | 06 50 31 | 27616 | 39445.289 | 18.739
2010 12 13 | 06 50 32 | 27615 | 39443.85 | 18.74
2010 12 13 | 06 50 33 | 27618 | 39448.166 | 18.737
2010 12 13 | 06 50 34 | 27617 | 39446.727 | 18.738
2010 12 13 | 06 50 35 | 27621 | 39452.481 | 18.735
2010 12 13 | 06 50 36 | 27614 | 39442.412 | 18.741
2010 12 13 | 06 50 37 | 27620 | 39451.043 | 18.736
2010 12 13 | 06 50 38 | 27616 | 39445.289 | 18.739
2010 12 13 | 06 50 39 | 27619 | 39449.604 | 18.736
2010 12 13 | 06 50 40 | 27622 | 39453.92 | 18.734
2010 12 13 | 06 50 41 | 27622 | 39453.92 | 18.734
2010 12 13 | 06 50 42 | 27622 | 39453.92 | 18.734
2010 12 13 | 06 50 43 | 27620 | 39451.043 | 18.736
2010 12 13 | 06 50 44 | 27622 | 39453.92 | 18.734
2010 12 13 | 06 50 45 | 27622 | 39453.92 | 18.734
2010 12 13 | 06 50 46 | 27627 | 39461.113 | 18.73
2010 12 13 | 06 50 47 | 27625 | 39458.236 | 18.732
2010 12 13 | 06 50 48 | 27625 | 39458.236 | 18.732
2010 12 13 | 06 50 49 | 27626 | 39459.675 | 18.731
2010 12 13 | 06 50 50 | 27620 | 39451.043 | 18.736
2010 12 13 | 06 50 51 | 27621 | 39452.481 | 18.735
2010 12 13 | 06 50 52 | 27621 | 39452.481 | 18.735
2010 12 13 | 06 50 53 | 27629 | 39463.991 | 18.728
2010 12 13 | 06 50 54 | 27630 | 39465.43 | 18.727
2010 12 13 | 06 50 55 | 27630 | 39465.43 | 18.727
2010 12 13 | 06 50 56 | 27622 | 39453.92 | 18.734
2010 12 13 | 06 50 57 | 27626 | 39459.675 | 18.731
2010 12 13 | 06 50 58 | 27626 | 39459.675 | 18.731
2010 12 13 | 06 50 59 | 27629 | 39463.991 | 18.728
2010 12 13 | 06 51 00 | 27632 | 39468.308 | 18.726
2010 12 13 | 06 51 01 | 27631 | 39466.869 | 18.727
2010 12 13 | 06 51 02 | 27630 | 39465.43 | 18.727
2010 12 13 | 06 51 03 | 27631 | 39466.869 | 18.727
2010 12 13 | 06 51 04 | 27632 | 39468.308 | 18.726
2010 12 13 | 06 51 05 | 27634 | 39471.186 | 18.724
2010 12 13 | 06 51 06 | 27634 | 39471.186 | 18.724
2010 12 13 | 06 51 07 | 27634 | 39471.186 | 18.724
2010 12 13 | 06 51 08 | 27642 | 39482.699 | 18.718
2010 12 13 | 06 51 09 | 27640 | 39479.82 | 18.719
2010 12 13 | 06 51 10 | 27643 | 39484.138 | 18.717
2010 12 13 | 06 51 11 | 27638 | 39476.942 | 18.721
2010 12 13 | 06 51 12 | 27642 | 39482.699 | 18.718
2010 12 13 | 06 51 13 | 27634 | 39471.186 | 18.724
2010 12 13 | 06 51 14 | 27642 | 39482.699 | 18.718
2010 12 13 | 06 51 15 | 27642 | 39482.699 | 18.718
2010 12 13 | 06 51 16 | 27641 | 39481.26 | 18.718
2010 12 13 | 06 51 17 | 27640 | 39479.82 | 18.719
2010 12 13 | 06 51 18 | 27641 | 39481.26 | 18.718
2010 12 13 | 06 51 19 | 27640 | 39479.82 | 18.719
2010 12 13 | 06 51 20 | 27644 | 39485.577 | 18.716
2010 12 13 | 06 51 21 | 27645 | 39487.017 | 18.715
2010 12 13 | 06 51 22 | 27646 | 39488.456 | 18.714
2010 12 13 | 06 51 23 | 27646 | 39488.456 | 18.714
2010 12 13 | 06 51 24 | 27645 | 39487.017 | 18.715
2010 12 13 | 06 51 25 | 27642 | 39482.699 | 18.718
2010 12 13 | 06 51 26 | 27643 | 39484.138 | 18.717
2010 12 13 | 06 51 27 | 27645 | 39487.017 | 18.715
2010 12 13 | 06 51 28 | 27645 | 39487.017 | 18.715
2010 12 13 | 06 51 29 | 27646 | 39488.456 | 18.714
2010 12 13 | 06 51 30 | 27646 | 39488.456 | 18.714
2010 12 13 | 06 51 31 | 27650 | 39494.214 | 18.711
2010 12 13 | 06 51 32 | 27646 | 39488.456 | 18.714
2010 12 13 | 06 51 33 | 27650 | 39494.214 | 18.711
2010 12 13 | 06 51 34 | 27653 | 39498.532 | 18.709
2010 12 13 | 06 51 35 | 27651 | 39495.653 | 18.71
2010 12 13 | 06 51 36 | 27651 | 39495.653 | 18.71
2010 12 13 | 06 51 37 | 27651 | 39495.653 | 18.71
2010 12 13 | 06 51 38 | 27652 | 39497.093 | 18.709
2010 12 13 | 06 51 39 | 27652 | 39497.093 | 18.709
2010 12 13 | 06 51 40 | 27653 | 39498.532 | 18.709
2010 12 13 | 06 51 41 | 27653 | 39498.532 | 18.709
2010 12 13 | 06 51 42 | 27648 | 39491.335 | 18.713
2010 12 13 | 06 51 43 | 27657 | 39504.291 | 18.705
2010 12 13 | 06 51 44 | 27655 | 39501.412 | 18.707
2010 12 13 | 06 51 45 | 27657 | 39504.291 | 18.705
2010 12 13 | 06 51 46 | 27649 | 39492.774 | 18.712
2010 12 13 | 06 51 47 | 27655 | 39501.412 | 18.707
2010 12 13 | 06 51 48 | 27653 | 39498.532 | 18.709
2010 12 13 | 06 51 49 | 27657 | 39504.291 | 18.705
2010 12 13 | 06 51 50 | 27657 | 39504.291 | 18.705
2010 12 13 | 06 51 51 | 27657 | 39504.291 | 18.705
2010 12 13 | 06 51 52 | 27656 | 39502.851 | 18.706
2010 12 13 | 06 51 53 | 27654 | 39499.972 | 18.708
2010 12 13 | 06 51 54 | 27655 | 39501.412 | 18.707
2010 12 13 | 06 51 55 | 27657 | 39504.291 | 18.705
2010 12 13 | 06 51 56 | 27660 | 39508.61 | 18.703
2010 12 13 | 06 51 57 | 27659 | 39507.171 | 18.704
2010 12 13 | 06 51 58 | 27653 | 39498.532 | 18.709
2010 12 13 | 06 51 59 | 27655 | 39501.412 | 18.707
2010 12 13 | 06 52 00 | 27658 | 39505.731 | 18.705
2010 12 13 | 06 52 01 | 27659 | 39507.171 | 18.704
2010 12 13 | 06 52 02 | 27660 | 39508.61 | 18.703
2010 12 13 | 06 52 03 | 27662 | 39511.49 | 18.701
2010 12 13 | 06 52 04 | 27657 | 39504.291 | 18.705
2010 12 13 | 06 52 05 | 27658 | 39505.731 | 18.705
2010 12 13 | 06 52 06 | 27658 | 39505.731 | 18.705
2010 12 13 | 06 52 07 | 27663 | 39512.93 | 18.7
2010 12 13 | 06 52 08 | 27656 | 39502.851 | 18.706
2010 12 13 | 06 52 09 | 27662 | 39511.49 | 18.701
2010 12 13 | 06 52 10 | 27662 | 39511.49 | 18.701
2010 12 13 | 06 52 11 | 27662 | 39511.49 | 18.701
2010 12 13 | 06 52 12 | 27658 | 39505.731 | 18.705
2010 12 13 | 06 52 13 | 27657 | 39504.291 | 18.705
2010 12 13 | 06 52 14 | 27659 | 39507.171 | 18.704
2010 12 13 | 06 52 15 | 27657 | 39504.291 | 18.705
2010 12 13 | 06 52 16 | 27662 | 39511.49 | 18.701
2010 12 13 | 06 52 17 | 27662 | 39511.49 | 18.701
2010 12 13 | 06 52 18 | 27668 | 39520.13 | 18.696
2010 12 13 | 06 52 19 | 27664 | 39514.37 | 18.7
2010 12 13 | 06 52 20 | 27668 | 39520.13 | 18.696
2010 12 13 | 06 52 21 | 27671 | 39524.45 | 18.694
2010 12 13 | 06 52 22 | 27669 | 39521.57 | 18.696
2010 12 13 | 06 52 23 | 27670 | 39523.01 | 18.695
2010 12 13 | 06 52 24 | 27670 | 39523.01 | 18.695
2010 12 13 | 06 52 25 | 27670 | 39523.01 | 18.695
2010 12 13 | 06 52 26 | 27664 | 39514.37 | 18.7
2010 12 13 | 06 52 27 | 27673 | 39527.331 | 18.692
2010 12 13 | 06 52 28 | 27668 | 39520.13 | 18.696
2010 12 13 | 06 52 29 | 27668 | 39520.13 | 18.696
2010 12 13 | 06 52 30 | 27674 | 39528.771 | 18.691
2010 12 13 | 06 52 31 | 27675 | 39530.211 | 18.691
2010 12 13 | 06 52 32 | 27676 | 39531.651 | 18.69
2010 12 13 | 06 52 33 | 27677 | 39533.092 | 18.689
2010 12 13 | 06 52 34 | 27678 | 39534.532 | 18.688
2010 12 13 | 06 52 35 | 27671 | 39524.45 | 18.694
2010 12 13 | 06 52 36 | 27674 | 39528.771 | 18.691
2010 12 13 | 06 52 37 | 27674 | 39528.771 | 18.691
2010 12 13 | 06 52 38 | 27678 | 39534.532 | 18.688
2010 12 13 | 06 52 39 | 27678 | 39534.532 | 18.688
2010 12 13 | 06 52 40 | 27679 | 39535.973 | 18.687
2010 12 13 | 06 52 41 | 27677 | 39533.092 | 18.689
2010 12 13 | 06 52 42 | 27677 | 39533.092 | 18.689
2010 12 13 | 06 52 43 | 27676 | 39531.651 | 18.69
2010 12 13 | 06 52 44 | 27679 | 39535.973 | 18.687
2010 12 13 | 06 52 45 | 27681 | 39538.853 | 18.686
2010 12 13 | 06 52 46 | 27681 | 39538.853 | 18.686
2010 12 13 | 06 52 47 | 27684 | 39543.175 | 18.683
2010 12 13 | 06 52 48 | 27683 | 39541.734 | 18.684
2010 12 13 | 06 52 49 | 27684 | 39543.175 | 18.683
2010 12 13 | 06 52 50 | 27692 | 39554.701 | 18.677
2010 12 13 | 06 52 51 | 27692 | 39554.701 | 18.677
2010 12 13 | 06 52 52 | 27691 | 39553.26 | 18.678
2010 12 13 | 06 52 53 | 27687 | 39547.497 | 18.681
2010 12 13 | 06 52 54 | 27687 | 39547.497 | 18.681
2010 12 13 | 06 52 55 | 27691 | 39553.26 | 18.678
2010 12 13 | 06 52 56 | 27687 | 39547.497 | 18.681
2010 12 13 | 06 52 57 | 27690 | 39551.819 | 18.678
2010 12 13 | 06 52 58 | 27690 | 39551.819 | 18.678
2010 12 13 | 06 52 59 | 27694 | 39557.582 | 18.675
2010 12 13 | 06 53 00 | 27693 | 39556.141 | 18.676
2010 12 13 | 06 53 01 | 27694 | 39557.582 | 18.675
2010 12 13 | 06 53 02 | 27694 | 39557.582 | 18.675
2010 12 13 | 06 53 03 | 27693 | 39556.141 | 18.676
2010 12 13 | 06 53 04 | 27694 | 39557.582 | 18.675
2010 12 13 | 06 53 05 | 27697 | 39561.905 | 18.673
2010 12 13 | 06 53 06 | 27697 | 39561.905 | 18.673
2010 12 13 | 06 53 07 | 27698 | 39563.346 | 18.672
2010 12 13 | 06 53 08 | 27697 | 39561.905 | 18.673
2010 12 13 | 06 53 09 | 27699 | 39564.787 | 18.671
2010 12 13 | 06 53 10 | 27700 | 39566.228 | 18.67
2010 12 13 | 06 53 11 | 27699 | 39564.787 | 18.671
2010 12 13 | 06 53 12 | 27700 | 39566.228 | 18.67
2010 12 13 | 06 53 13 | 27701 | 39567.669 | 18.669
2010 12 13 | 06 53 14 | 27701 | 39567.669 | 18.669
2010 12 13 | 06 53 15 | 27704 | 39571.993 | 18.667
2010 12 13 | 06 53 16 | 27702 | 39569.11 | 18.669
2010 12 13 | 06 53 17 | 27705 | 39573.434 | 18.666
2010 12 13 | 06 53 18 | 27705 | 39573.434 | 18.666
2010 12 13 | 06 53 19 | 27706 | 39574.875 | 18.665
2010 12 13 | 06 53 20 | 27703 | 39570.551 | 18.668
2010 12 13 | 06 53 21 | 27709 | 39579.199 | 18.663
2010 12 13 | 06 53 22 | 27708 | 39577.758 | 18.664
2010 12 13 | 06 53 23 | 27710 | 39580.64 | 18.662
2010 12 13 | 06 53 24 | 27708 | 39577.758 | 18.664
2010 12 13 | 06 53 25 | 27707 | 39576.316 | 18.664
2010 12 13 | 06 53 26 | 27707 | 39576.316 | 18.664
2010 12 13 | 06 53 27 | 27707 | 39576.316 | 18.664
2010 12 13 | 06 53 28 | 27705 | 39573.434 | 18.666
2010 12 13 | 06 53 29 | 27705 | 39573.434 | 18.666
2010 12 13 | 06 53 30 | 27704 | 39571.993 | 18.667
2010 12 13 | 06 53 31 | 27699 | 39564.787 | 18.671
2010 12 13 | 06 53 32 | 27703 | 39570.551 | 18.668
2010 12 13 | 06 53 33 | 27705 | 39573.434 | 18.666
2010 12 13 | 06 53 34 | 27706 | 39574.875 | 18.665
2010 12 13 | 06 53 35 | 27708 | 39577.758 | 18.664
2010 12 13 | 06 53 36 | 27703 | 39570.551 | 18.668
2010 12 13 | 06 53 37 | 27706 | 39574.875 | 18.665
2010 12 13 | 06 53 38 | 27705 | 39573.434 | 18.666
2010 12 13 | 06 53 39 | 27706 | 39574.875 | 18.665
2010 12 13 | 06 53 40 | 27706 | 39574.875 | 18.665
2010 12 13 | 06 53 41 | 27708 | 39577.758 | 18.664
2010 12 13 | 06 53 42 | 27711 | 39582.082 | 18.661
2010 12 13 | 06 53 43 | 27708 | 39577.758 | 18.664
2010 12 13 | 06 53 44 | 27708 | 39577.758 | 18.664
2010 12 13 | 06 53 45 | 27704 | 39571.993 | 18.667
2010 12 13 | 06 53 46 | 27707 | 39576.316 | 18.664
2010 12 13 | 06 53 47 | 27705 | 39573.434 | 18.666
2010 12 13 | 06 53 48 | 27705 | 39573.434 | 18.666
2010 12 13 | 06 53 49 | 27707 | 39576.316 | 18.664
2010 12 13 | 06 53 50 | 27707 | 39576.316 | 18.664
2010 12 13 | 06 53 51 | 27710 | 39580.64 | 18.662
2010 12 13 | 06 53 52 | 27716 | 39589.289 | 18.657
2010 12 13 | 06 53 53 | 27716 | 39589.289 | 18.657
2010 12 13 | 06 53 54 | 27715 | 39587.848 | 18.658
2010 12 13 | 06 53 55 | 27713 | 39584.965 | 18.66
2010 12 13 | 06 53 56 | 27716 | 39589.289 | 18.657
2010 12 13 | 06 53 57 | 27717 | 39590.731 | 18.656
2010 12 13 | 06 53 58 | 27715 | 39587.848 | 18.658
2010 12 13 | 06 53 59 | 27716 | 39589.289 | 18.657
2010 12 13 | 06 54 00 | 27714 | 39586.406 | 18.659
2010 12 13 | 06 54 01 | 27717 | 39590.731 | 18.656
2010 12 13 | 06 54 02 | 27711 | 39582.082 | 18.661
2010 12 13 | 06 54 03 | 27713 | 39584.965 | 18.66
2010 12 13 | 06 54 04 | 27713 | 39584.965 | 18.66
2010 12 13 | 06 54 05 | 27711 | 39582.082 | 18.661
2010 12 13 | 06 54 06 | 27715 | 39587.848 | 18.658
2010 12 13 | 06 54 07 | 27713 | 39584.965 | 18.66
2010 12 13 | 06 54 08 | 27715 | 39587.848 | 18.658
2010 12 13 | 06 54 09 | 27713 | 39584.965 | 18.66
2010 12 13 | 06 54 10 | 27712 | 39583.523 | 18.66
2010 12 13 | 06 54 11 | 27716 | 39589.289 | 18.657
2010 12 13 | 06 54 12 | 27717 | 39590.731 | 18.656
2010 12 13 | 06 54 13 | 27717 | 39590.731 | 18.656
2010 12 13 | 06 54 14 | 27718 | 39592.172 | 18.655
2010 12 13 | 06 54 15 | 27718 | 39592.172 | 18.655
2010 12 13 | 06 54 16 | 27717 | 39590.731 | 18.656
2010 12 13 | 06 54 17 | 27702 | 39569.11 | 18.669
2010 12 13 | 06 54 18 | 27709 | 39579.199 | 18.663
2010 12 13 | 06 54 19 | 27711 | 39582.082 | 18.661
2010 12 13 | 06 54 20 | 27717 | 39590.731 | 18.656
2010 12 13 | 06 54 21 | 27717 | 39590.731 | 18.656
2010 12 13 | 06 54 22 | 27716 | 39589.289 | 18.657
2010 12 13 | 06 54 23 | 27716 | 39589.289 | 18.657
2010 12 13 | 06 54 24 | 27716 | 39589.289 | 18.657
2010 12 13 | 06 54 25 | 27715 | 39587.848 | 18.658
2010 12 13 | 06 54 26 | 27718 | 39592.172 | 18.655
2010 12 13 | 06 54 27 | 27715 | 39587.848 | 18.658
2010 12 13 | 06 54 28 | 27717 | 39590.731 | 18.656
2010 12 13 | 06 54 29 | 27719 | 39593.614 | 18.655
2010 12 13 | 06 54 30 | 27719 | 39593.614 | 18.655
2010 12 13 | 06 54 31 | 27720 | 39595.056 | 18.654
2010 12 13 | 06 54 32 | 27720 | 39595.056 | 18.654
2010 12 13 | 06 54 33 | 27716 | 39589.289 | 18.657
2010 12 13 | 06 54 34 | 27713 | 39584.965 | 18.66
2010 12 13 | 06 54 35 | 27723 | 39599.381 | 18.651
2010 12 13 | 06 54 36 | 27720 | 39595.056 | 18.654
2010 12 13 | 06 54 37 | 27722 | 39597.939 | 18.652
2010 12 13 | 06 54 38 | 27721 | 39596.497 | 18.653
2010 12 13 | 06 54 39 | 27721 | 39596.497 | 18.653
2010 12 13 | 06 54 40 | 27723 | 39599.381 | 18.651
2010 12 13 | 06 54 41 | 27717 | 39590.731 | 18.656
2010 12 13 | 06 54 42 | 27716 | 39589.289 | 18.657
2010 12 13 | 06 54 43 | 27718 | 39592.172 | 18.655
2010 12 13 | 06 54 44 | 27718 | 39592.172 | 18.655
2010 12 13 | 06 54 45 | 27719 | 39593.614 | 18.655
2010 12 13 | 06 54 46 | 27720 | 39595.056 | 18.654
2010 12 13 | 06 54 47 | 27724 | 39600.823 | 18.651
2010 12 13 | 06 54 48 | 27727 | 39605.148 | 18.648
2010 12 13 | 06 54 49 | 27724 | 39600.823 | 18.651
2010 12 13 | 06 54 50 | 27726 | 39603.706 | 18.649
2010 12 13 | 06 54 51 | 27722 | 39597.939 | 18.652
2010 12 13 | 06 54 52 | 27727 | 39605.148 | 18.648
2010 12 13 | 06 54 53 | 27729 | 39608.032 | 18.646
2010 12 13 | 06 54 54 | 27728 | 39606.59 | 18.647
2010 12 13 | 06 54 55 | 27722 | 39597.939 | 18.652
2010 12 13 | 06 54 56 | 27720 | 39595.056 | 18.654
2010 12 13 | 06 54 57 | 27718 | 39592.172 | 18.655
2010 12 13 | 06 54 58 | 27718 | 39592.172 | 18.655
2010 12 13 | 06 54 59 | 27719 | 39593.614 | 18.655
2010 12 13 | 06 55 00 | 27719 | 39593.614 | 18.655
2010 12 13 | 06 55 01 | 27723 | 39599.381 | 18.651
2010 12 13 | 06 55 02 | 27722 | 39597.939 | 18.652
2010 12 13 | 06 55 03 | 27720 | 39595.056 | 18.654
2010 12 13 | 06 55 04 | 27721 | 39596.497 | 18.653
2010 12 13 | 06 55 05 | 27727 | 39605.148 | 18.648
2010 12 13 | 06 55 06 | 27725 | 39602.265 | 18.65
2010 12 13 | 06 55 07 | 27725 | 39602.265 | 18.65
2010 12 13 | 06 55 08 | 27729 | 39608.032 | 18.646
2010 12 13 | 06 55 09 | 27729 | 39608.032 | 18.646
2010 12 13 | 06 55 10 | 27730 | 39609.474 | 18.646
2010 12 13 | 06 55 11 | 27729 | 39608.032 | 18.646
2010 12 13 | 06 55 12 | 27726 | 39603.706 | 18.649
2010 12 13 | 06 55 13 | 27729 | 39608.032 | 18.646
2010 12 13 | 06 55 14 | 27730 | 39609.474 | 18.646
2010 12 13 | 06 55 15 | 27732 | 39612.358 | 18.644
2010 12 13 | 06 55 16 | 27731 | 39610.916 | 18.645
2010 12 13 | 06 55 17 | 27733 | 39613.8 | 18.643
2010 12 13 | 06 55 18 | 27731 | 39610.916 | 18.645
2010 12 13 | 06 55 19 | 27730 | 39609.474 | 18.646
2010 12 13 | 06 55 20 | 27731 | 39610.916 | 18.645
2010 12 13 | 06 55 21 | 27732 | 39612.358 | 18.644
2010 12 13 | 06 55 22 | 27731 | 39610.916 | 18.645
2010 12 13 | 06 55 23 | 27733 | 39613.8 | 18.643
2010 12 13 | 06 55 24 | 27733 | 39613.8 | 18.643
2010 12 13 | 06 55 25 | 27736 | 39618.127 | 18.641
2010 12 13 | 06 55 26 | 27731 | 39610.916 | 18.645
2010 12 13 | 06 55 27 | 27728 | 39606.59 | 18.647
2010 12 13 | 06 55 28 | 27732 | 39612.358 | 18.644
2010 12 13 | 06 55 29 | 27731 | 39610.916 | 18.645
2010 12 13 | 06 55 30 | 27733 | 39613.8 | 18.643
2010 12 13 | 06 55 31 | 27731 | 39610.916 | 18.645
2010 12 13 | 06 55 32 | 27732 | 39612.358 | 18.644
2010 12 13 | 06 55 33 | 27731 | 39610.916 | 18.645
2010 12 13 | 06 55 34 | 27731 | 39610.916 | 18.645
2010 12 13 | 06 55 35 | 27729 | 39608.032 | 18.646
2010 12 13 | 06 55 36 | 27730 | 39609.474 | 18.646
2010 12 13 | 06 55 37 | 27730 | 39609.474 | 18.646
2010 12 13 | 06 55 38 | 27731 | 39610.916 | 18.645
2010 12 13 | 06 55 39 | 27732 | 39612.358 | 18.644
2010 12 13 | 06 55 40 | 27731 | 39610.916 | 18.645
2010 12 13 | 06 55 41 | 27732 | 39612.358 | 18.644
2010 12 13 | 06 55 42 | 27735 | 39616.685 | 18.642
2010 12 13 | 06 55 43 | 27738 | 39621.011 | 18.639
2010 12 13 | 06 55 44 | 27739 | 39622.454 | 18.638
2010 12 13 | 06 55 45 | 27738 | 39621.011 | 18.639
2010 12 13 | 06 55 46 | 27736 | 39618.127 | 18.641
2010 12 13 | 06 55 47 | 27737 | 39619.569 | 18.64
2010 12 13 | 06 55 48 | 27736 | 39618.127 | 18.641
2010 12 13 | 06 55 49 | 27737 | 39619.569 | 18.64
2010 12 13 | 06 55 50 | 27736 | 39618.127 | 18.641
2010 12 13 | 06 55 51 | 27736 | 39618.127 | 18.641
2010 12 13 | 06 55 52 | 27732 | 39612.358 | 18.644
2010 12 13 | 06 55 53 | 27736 | 39618.127 | 18.641
2010 12 13 | 06 55 54 | 27738 | 39621.011 | 18.639
2010 12 13 | 06 55 55 | 27736 | 39618.127 | 18.641
2010 12 13 | 06 55 56 | 27722 | 39597.939 | 18.652
2010 12 13 | 06 55 57 | 27738 | 39621.011 | 18.639
2010 12 13 | 06 55 58 | 27740 | 39623.896 | 18.637
2010 12 13 | 06 55 59 | 27733 | 39613.8 | 18.643
2010 12 13 | 06 56 00 | 27733 | 39613.8 | 18.643
2010 12 13 | 06 56 01 | 27740 | 39623.896 | 18.637
2010 12 13 | 06 56 02 | 27734 | 39615.243 | 18.642
2010 12 13 | 06 56 03 | 27734 | 39615.243 | 18.642
2010 12 13 | 06 56 04 | 27737 | 39619.569 | 18.64
2010 12 13 | 06 56 05 | 27738 | 39621.011 | 18.639
2010 12 13 | 06 56 06 | 27742 | 39626.781 | 18.636
2010 12 13 | 06 56 07 | 27744 | 39629.665 | 18.634
2010 12 13 | 06 56 08 | 27745 | 39631.108 | 18.633
2010 12 13 | 06 56 09 | 27742 | 39626.781 | 18.636
2010 12 13 | 06 56 10 | 27742 | 39626.781 | 18.636
2010 12 13 | 06 56 11 | 27742 | 39626.781 | 18.636
2010 12 13 | 06 56 12 | 27741 | 39625.338 | 18.637
2010 12 13 | 06 56 13 | 27741 | 39625.338 | 18.637
2010 12 13 | 06 56 14 | 27741 | 39625.338 | 18.637
2010 12 13 | 06 56 15 | 27741 | 39625.338 | 18.637
2010 12 13 | 06 56 16 | 27744 | 39629.665 | 18.634
2010 12 13 | 06 56 17 | 27744 | 39629.665 | 18.634
2010 12 13 | 06 56 18 | 27745 | 39631.108 | 18.633
2010 12 13 | 06 56 19 | 27739 | 39622.454 | 18.638
2010 12 13 | 06 56 20 | 27745 | 39631.108 | 18.633
2010 12 13 | 06 56 21 | 27727 | 39605.148 | 18.648
2010 12 13 | 06 56 22 | 27739 | 39622.454 | 18.638
2010 12 13 | 06 56 23 | 27746 | 39632.55 | 18.633
2010 12 13 | 06 56 24 | 27749 | 39636.878 | 18.63
2010 12 13 | 06 56 25 | 27748 | 39635.436 | 18.631
2010 12 13 | 06 56 26 | 27750 | 39638.321 | 18.629
2010 12 13 | 06 56 27 | 27736 | 39618.127 | 18.641
2010 12 13 | 06 56 28 | 27752 | 39641.206 | 18.628
2010 12 13 | 06 56 29 | 27755 | 39645.534 | 18.625
2010 12 13 | 06 56 30 | 27753 | 39642.649 | 18.627
2010 12 13 | 06 56 31 | 27749 | 39636.878 | 18.63
2010 12 13 | 06 56 32 | 27754 | 39644.092 | 18.626
2010 12 13 | 06 56 33 | 27755 | 39645.534 | 18.625
2010 12 13 | 06 56 34 | 27756 | 39646.977 | 18.624
2010 12 13 | 06 56 35 | 27756 | 39646.977 | 18.624
2010 12 13 | 06 56 36 | 27757 | 39648.42 | 18.624
2010 12 13 | 06 56 37 | 27755 | 39645.534 | 18.625
2010 12 13 | 06 56 38 | 27758 | 39649.863 | 18.623
2010 12 13 | 06 56 39 | 27758 | 39649.863 | 18.623
2010 12 13 | 06 56 40 | 27759 | 39651.306 | 18.622
2010 12 13 | 06 56 41 | 27760 | 39652.749 | 18.621
2010 12 13 | 06 56 42 | 27758 | 39649.863 | 18.623
2010 12 13 | 06 56 43 | 27759 | 39651.306 | 18.622
2010 12 13 | 06 56 44 | 27759 | 39651.306 | 18.622
2010 12 13 | 06 56 45 | 27757 | 39648.42 | 18.624
2010 12 13 | 06 56 46 | 27761 | 39654.192 | 18.62
2010 12 13 | 06 56 47 | 27760 | 39652.749 | 18.621
2010 12 13 | 06 56 48 | 27761 | 39654.192 | 18.62
2010 12 13 | 06 56 49 | 27764 | 39658.521 | 18.618
2010 12 13 | 06 56 50 | 27756 | 39646.977 | 18.624
2010 12 13 | 06 56 51 | 27762 | 39655.635 | 18.619
2010 12 13 | 06 56 52 | 27763 | 39657.078 | 18.619
2010 12 13 | 06 56 53 | 27763 | 39657.078 | 18.619
2010 12 13 | 06 56 54 | 27763 | 39657.078 | 18.619
2010 12 13 | 06 56 55 | 27764 | 39658.521 | 18.618
2010 12 13 | 06 56 56 | 27760 | 39652.749 | 18.621
2010 12 13 | 06 56 57 | 27763 | 39657.078 | 18.619
2010 12 13 | 06 56 58 | 27764 | 39658.521 | 18.618
2010 12 13 | 06 56 59 | 27764 | 39658.521 | 18.618
2010 12 13 | 06 57 00 | 27762 | 39655.635 | 18.619
2010 12 13 | 06 57 01 | 27762 | 39655.635 | 18.619
2010 12 13 | 06 57 02 | 27761 | 39654.192 | 18.62
2010 12 13 | 06 57 03 | 27763 | 39657.078 | 18.619
2010 12 13 | 06 57 04 | 27761 | 39654.192 | 18.62
2010 12 13 | 06 57 05 | 27765 | 39659.964 | 18.617
2010 12 13 | 06 57 06 | 27761 | 39654.192 | 18.62
2010 12 13 | 06 57 07 | 27762 | 39655.635 | 18.619
2010 12 13 | 06 57 08 | 27766 | 39661.407 | 18.616
2010 12 13 | 06 57 09 | 27761 | 39654.192 | 18.62
2010 12 13 | 06 57 10 | 27762 | 39655.635 | 18.619
2010 12 13 | 06 57 11 | 27762 | 39655.635 | 18.619
2010 12 13 | 06 57 12 | 27762 | 39655.635 | 18.619
2010 12 13 | 06 57 13 | 27769 | 39665.737 | 18.614
2010 12 13 | 06 57 14 | 27765 | 39659.964 | 18.617
2010 12 13 | 06 57 15 | 27770 | 39667.18 | 18.613
2010 12 13 | 06 57 16 | 27766 | 39661.407 | 18.616
2010 12 13 | 06 57 17 | 27768 | 39664.293 | 18.615
2010 12 13 | 06 57 18 | 27772 | 39670.066 | 18.611
2010 12 13 | 06 57 19 | 27773 | 39671.51 | 18.61
2010 12 13 | 06 57 20 | 27771 | 39668.623 | 18.612
2010 12 13 | 06 57 21 | 27774 | 39672.953 | 18.61
2010 12 13 | 06 57 22 | 27775 | 39674.396 | 18.609
2010 12 13 | 06 57 23 | 27773 | 39671.51 | 18.61
2010 12 13 | 06 57 24 | 27774 | 39672.953 | 18.61
2010 12 13 | 06 57 25 | 27773 | 39671.51 | 18.61
2010 12 13 | 06 57 26 | 27757 | 39648.42 | 18.624
2010 12 13 | 06 57 27 | 27775 | 39674.396 | 18.609
2010 12 13 | 06 57 28 | 27773 | 39671.51 | 18.61
2010 12 13 | 06 57 29 | 27773 | 39671.51 | 18.61
2010 12 13 | 06 57 30 | 27776 | 39675.84 | 18.608
2010 12 13 | 06 57 31 | 27774 | 39672.953 | 18.61
2010 12 13 | 06 57 32 | 27776 | 39675.84 | 18.608
2010 12 13 | 06 57 33 | 27768 | 39664.293 | 18.615
2010 12 13 | 06 57 34 | 27763 | 39657.078 | 18.619
2010 12 13 | 06 57 35 | 27757 | 39648.42 | 18.624
2010 12 13 | 06 57 36 | 27756 | 39646.977 | 18.624
2010 12 13 | 06 57 37 | 27755 | 39645.534 | 18.625
2010 12 13 | 06 57 38 | 27746 | 39632.55 | 18.633
2010 12 13 | 06 57 39 | 27752 | 39641.206 | 18.628
2010 12 13 | 06 57 40 | 27752 | 39641.206 | 18.628
2010 12 13 | 06 57 41 | 27751 | 39639.763 | 18.628
2010 12 13 | 06 57 42 | 27753 | 39642.649 | 18.627
2010 12 13 | 06 57 43 | 27747 | 39633.993 | 18.632
2010 12 13 | 06 57 44 | 27739 | 39622.454 | 18.638
2010 12 13 | 06 57 45 | 27739 | 39622.454 | 18.638
2010 12 13 | 06 57 46 | 27732 | 39612.358 | 18.644
2010 12 13 | 06 57 47 | 27693 | 39556.141 | 18.676
2010 12 13 | 06 57 48 | 27628 | 39462.552 | 18.729
2010 12 13 | 06 57 49 | 27609 | 39435.22 | 18.745
2010 12 13 | 06 57 50 | 27575 | 39386.339 | 18.773
2010 12 13 | 06 57 51 | 27541 | 39337.494 | 18.8
2010 12 13 | 06 57 52 | 27516 | 39301.601 | 18.821
2010 12 13 | 06 57 53 | 27489 | 39262.859 | 18.843
2010 12 13 | 06 57 54 | 27461 | 39222.706 | 18.866
2010 12 13 | 06 57 55 | 27443 | 39196.906 | 18.881
2010 12 13 | 06 57 56 | 27422 | 39166.819 | 18.898
2010 12 13 | 06 57 57 | 27410 | 39149.632 | 18.908
2010 12 13 | 06 57 58 | 27412 | 39152.496 | 18.906
2010 12 13 | 06 57 59 | 27410 | 39149.632 | 18.908
2010 12 13 | 06 58 00 | 27397 | 39131.019 | 18.919
2010 12 13 | 06 58 01 | 27385 | 39113.842 | 18.929
2010 12 13 | 06 58 02 | 27381 | 39108.117 | 18.932
2010 12 13 | 06 58 03 | 27383 | 39110.979 | 18.93
2010 12 13 | 06 58 04 | 27374 | 39098.1 | 18.938
2010 12 13 | 06 58 05 | 27372 | 39095.238 | 18.939
2010 12 13 | 06 58 06 | 27371 | 39093.807 | 18.94
2010 12 13 | 06 58 07 | 27371 | 39093.807 | 18.94
2010 12 13 | 06 58 08 | 27369 | 39090.946 | 18.942
2010 12 13 | 06 58 09 | 27366 | 39086.654 | 18.944
2010 12 13 | 06 58 10 | 27367 | 39088.084 | 18.943
2010 12 13 | 06 58 11 | 27371 | 39093.807 | 18.94
2010 12 13 | 06 58 12 | 27372 | 39095.238 | 18.939
2010 12 13 | 06 58 13 | 27368 | 39089.515 | 18.943
2010 12 13 | 06 58 14 | 27367 | 39088.084 | 18.943
2010 12 13 | 06 58 15 | 27365 | 39085.223 | 18.945
2010 12 13 | 06 58 16 | 27367 | 39088.084 | 18.943
2010 12 13 | 06 58 17 | 27366 | 39086.654 | 18.944
2010 12 13 | 06 58 18 | 27364 | 39083.792 | 18.946
2010 12 13 | 06 58 19 | 27369 | 39090.946 | 18.942
2010 12 13 | 06 58 20 | 27367 | 39088.084 | 18.943
2010 12 13 | 06 58 21 | 27369 | 39090.946 | 18.942
2010 12 13 | 06 58 22 | 27372 | 39095.238 | 18.939
2010 12 13 | 06 58 23 | 27371 | 39093.807 | 18.94
2010 12 13 | 06 58 24 | 27372 | 39095.238 | 18.939
2010 12 13 | 06 58 25 | 27375 | 39099.531 | 18.937
2010 12 13 | 06 58 26 | 27371 | 39093.807 | 18.94
2010 12 13 | 06 58 27 | 27369 | 39090.946 | 18.942
2010 12 13 | 06 58 28 | 27368 | 39089.515 | 18.943
2010 12 13 | 06 58 29 | 27371 | 39093.807 | 18.94
2010 12 13 | 06 58 30 | 27369 | 39090.946 | 18.942
2010 12 13 | 06 58 31 | 27372 | 39095.238 | 18.939
2010 12 13 | 06 58 32 | 27369 | 39090.946 | 18.942
2010 12 13 | 06 58 33 | 27371 | 39093.807 | 18.94
2010 12 13 | 06 58 34 | 27373 | 39096.669 | 18.939
2010 12 13 | 06 58 35 | 27372 | 39095.238 | 18.939
2010 12 13 | 06 58 36 | 27377 | 39102.393 | 18.935
2010 12 13 | 06 58 37 | 27373 | 39096.669 | 18.939
2010 12 13 | 06 58 38 | 27373 | 39096.669 | 18.939
2010 12 13 | 06 58 39 | 27378 | 39103.824 | 18.934
2010 12 13 | 06 58 40 | 27379 | 39105.255 | 18.934
2010 12 13 | 06 58 41 | 27381 | 39108.117 | 18.932
2010 12 13 | 06 58 42 | 27382 | 39109.548 | 18.931
2010 12 13 | 06 58 43 | 27382 | 39109.548 | 18.931
2010 12 13 | 06 58 44 | 27385 | 39113.842 | 18.929
2010 12 13 | 06 58 45 | 27389 | 39119.567 | 18.925
2010 12 13 | 06 58 46 | 27392 | 39123.861 | 18.923
2010 12 13 | 06 58 47 | 27392 | 39123.861 | 18.923
2010 12 13 | 06 58 48 | 27392 | 39123.861 | 18.923
2010 12 13 | 06 58 49 | 27394 | 39126.724 | 18.921
2010 12 13 | 06 58 50 | 27397 | 39131.019 | 18.919
2010 12 13 | 06 58 51 | 27397 | 39131.019 | 18.919
2010 12 13 | 06 58 52 | 27396 | 39129.587 | 18.92
2010 12 13 | 06 58 53 | 27400 | 39135.314 | 18.916
2010 12 13 | 06 58 54 | 27400 | 39135.314 | 18.916
2010 12 13 | 06 58 55 | 27404 | 39141.041 | 18.913
2010 12 13 | 06 58 56 | 27408 | 39146.768 | 18.91
2010 12 13 | 06 58 57 | 27410 | 39149.632 | 18.908
2010 12 13 | 06 58 58 | 27414 | 39155.361 | 18.905
2010 12 13 | 06 58 59 | 27415 | 39156.793 | 18.904
2010 12 13 | 06 59 00 | 27418 | 39161.089 | 18.902
2010 12 13 | 06 59 01 | 27414 | 39155.361 | 18.905
2010 12 13 | 06 59 02 | 27413 | 39153.929 | 18.906
2010 12 13 | 06 59 03 | 27419 | 39162.522 | 18.901
2010 12 13 | 06 59 04 | 27421 | 39165.386 | 18.899
2010 12 13 | 06 59 05 | 27423 | 39168.251 | 18.897
2010 12 13 | 06 59 06 | 27427 | 39173.981 | 18.894
2010 12 13 | 06 59 07 | 27427 | 39173.981 | 18.894
2010 12 13 | 06 59 08 | 27429 | 39176.846 | 18.892
2010 12 13 | 06 59 09 | 27430 | 39178.279 | 18.892
2010 12 13 | 06 59 10 | 27428 | 39175.414 | 18.893
2010 12 13 | 06 59 11 | 27430 | 39178.279 | 18.892
2010 12 13 | 06 59 12 | 27430 | 39178.279 | 18.892
2010 12 13 | 06 59 13 | 27433 | 39182.577 | 18.889
2010 12 13 | 06 59 14 | 27431 | 39179.712 | 18.891
2010 12 13 | 06 59 15 | 27432 | 39181.144 | 18.89
2010 12 13 | 06 59 16 | 27434 | 39184.01 | 18.888
2010 12 13 | 06 59 17 | 27434 | 39184.01 | 18.888
2010 12 13 | 06 59 18 | 27434 | 39184.01 | 18.888
2010 12 13 | 06 59 19 | 27437 | 39188.308 | 18.886
2010 12 13 | 06 59 20 | 27432 | 39181.144 | 18.89
2010 12 13 | 06 59 21 | 27435 | 39185.443 | 18.888
2010 12 13 | 06 59 22 | 27437 | 39188.308 | 18.886
2010 12 13 | 06 59 23 | 27439 | 39191.174 | 18.884
2010 12 13 | 06 59 24 | 27442 | 39195.473 | 18.882
2010 12 13 | 06 59 25 | 27442 | 39195.473 | 18.882
2010 12 13 | 06 59 26 | 27447 | 39202.638 | 18.878
2010 12 13 | 06 59 27 | 27451 | 39208.371 | 18.874
2010 12 13 | 06 59 28 | 27455 | 39214.105 | 18.871
2010 12 13 | 06 59 29 | 27457 | 39216.972 | 18.869
2010 12 13 | 06 59 30 | 27461 | 39222.706 | 18.866
2010 12 13 | 06 59 31 | 27464 | 39227.007 | 18.864
2010 12 13 | 06 59 32 | 27460 | 39221.272 | 18.867
2010 12 13 | 06 59 33 | 27461 | 39222.706 | 18.866
2010 12 13 | 06 59 34 | 27467 | 39231.308 | 18.861
2010 12 13 | 06 59 35 | 27468 | 39232.742 | 18.86
2010 12 13 | 06 59 36 | 27470 | 39235.609 | 18.859
2010 12 13 | 06 59 37 | 27470 | 39235.609 | 18.859
2010 12 13 | 06 59 38 | 27474 | 39241.345 | 18.855
2010 12 13 | 06 59 39 | 27478 | 39247.081 | 18.852
2010 12 13 | 06 59 40 | 27478 | 39247.081 | 18.852
2010 12 13 | 06 59 41 | 27479 | 39248.516 | 18.851
2010 12 13 | 06 59 42 | 27482 | 39252.818 | 18.849
2010 12 13 | 06 59 43 | 27485 | 39257.121 | 18.846
2010 12 13 | 06 59 44 | 27488 | 39261.424 | 18.844
2010 12 13 | 06 59 45 | 27485 | 39257.121 | 18.846
2010 12 13 | 06 59 46 | 27489 | 39262.859 | 18.843
2010 12 13 | 06 59 47 | 27490 | 39264.293 | 18.842
2010 12 13 | 06 59 48 | 27490 | 39264.293 | 18.842
2010 12 13 | 06 59 49 | 27492 | 39267.162 | 18.841
2010 12 13 | 06 59 50 | 27490 | 39264.293 | 18.842
2010 12 13 | 06 59 51 | 27489 | 39262.859 | 18.843
2010 12 13 | 06 59 52 | 27491 | 39265.728 | 18.842
2010 12 13 | 06 59 53 | 27494 | 39270.032 | 18.839
2010 12 13 | 06 59 54 | 27495 | 39271.466 | 18.838
2010 12 13 | 06 59 55 | 27495 | 39271.466 | 18.838
2010 12 13 | 06 59 56 | 27496 | 39272.901 | 18.837
2010 12 13 | 06 59 57 | 27499 | 39277.205 | 18.835
2010 12 13 | 06 59 58 | 27499 | 39277.205 | 18.835
2010 12 13 | 06 59 59 | 27503 | 39282.945 | 18.832
2010 12 13 | 07 00 00 | 27502 | 39281.51 | 18.832
2010 12 13 | 07 00 01 | 27503 | 39282.945 | 18.832
2010 12 13 | 07 00 02 | 27499 | 39277.205 | 18.835
2010 12 13 | 07 00 03 | 27507 | 39288.684 | 18.828
2010 12 13 | 07 00 04 | 27501 | 39280.075 | 18.833
2010 12 13 | 07 00 05 | 27507 | 39288.684 | 18.828
2010 12 13 | 07 00 06 | 27511 | 39294.425 | 18.825
2010 12 13 | 07 00 07 | 27511 | 39294.425 | 18.825
2010 12 13 | 07 00 08 | 27512 | 39295.86 | 18.824
2010 12 13 | 07 00 09 | 27515 | 39300.166 | 18.822
2010 12 13 | 07 00 10 | 27517 | 39303.036 | 18.82
2010 12 13 | 07 00 11 | 27518 | 39304.472 | 18.819
2010 12 13 | 07 00 12 | 27520 | 39307.343 | 18.818
2010 12 13 | 07 00 13 | 27523 | 39311.649 | 18.815
2010 12 13 | 07 00 14 | 27522 | 39310.214 | 18.816
2010 12 13 | 07 00 15 | 27523 | 39311.649 | 18.815
2010 12 13 | 07 00 16 | 27526 | 39315.956 | 18.813
2010 12 13 | 07 00 17 | 27528 | 39318.827 | 18.811
2010 12 13 | 07 00 18 | 27530 | 39321.699 | 18.809
2010 12 13 | 07 00 19 | 27531 | 39323.134 | 18.809
2010 12 13 | 07 00 20 | 27532 | 39324.57 | 18.808
2010 12 13 | 07 00 21 | 27535 | 39328.878 | 18.805
2010 12 13 | 07 00 22 | 27533 | 39326.006 | 18.807
2010 12 13 | 07 00 23 | 27540 | 39336.058 | 18.801
2010 12 13 | 07 00 24 | 27543 | 39340.366 | 18.799
2010 12 13 | 07 00 25 | 27542 | 39338.93 | 18.8
2010 12 13 | 07 00 26 | 27544 | 39341.802 | 18.798
2010 12 13 | 07 00 27 | 27546 | 39344.675 | 18.796
2010 12 13 | 07 00 28 | 27548 | 39347.547 | 18.795
2010 12 13 | 07 00 29 | 27546 | 39344.675 | 18.796
2010 12 13 | 07 00 30 | 27548 | 39347.547 | 18.795
2010 12 13 | 07 00 31 | 27549 | 39348.983 | 18.794
2010 12 13 | 07 00 32 | 27542 | 39338.93 | 18.8
2010 12 13 | 07 00 33 | 27551 | 39351.856 | 18.792
2010 12 13 | 07 00 34 | 27553 | 39354.729 | 18.791
2010 12 13 | 07 00 35 | 27551 | 39351.856 | 18.792
2010 12 13 | 07 00 36 | 27554 | 39356.166 | 18.79
2010 12 13 | 07 00 37 | 27555 | 39357.602 | 18.789
2010 12 13 | 07 00 38 | 27555 | 39357.602 | 18.789
2010 12 13 | 07 00 39 | 27557 | 39360.475 | 18.787
2010 12 13 | 07 00 40 | 27558 | 39361.912 | 18.787
2010 12 13 | 07 00 41 | 27556 | 39359.039 | 18.788
2010 12 13 | 07 00 42 | 27558 | 39361.912 | 18.787
2010 12 13 | 07 00 43 | 27561 | 39366.222 | 18.784
2010 12 13 | 07 00 44 | 27558 | 39361.912 | 18.787
2010 12 13 | 07 00 45 | 27562 | 39367.659 | 18.783
2010 12 13 | 07 00 46 | 27563 | 39369.095 | 18.782
2010 12 13 | 07 00 47 | 27559 | 39363.349 | 18.786
2010 12 13 | 07 00 48 | 27564 | 39370.532 | 18.782
2010 12 13 | 07 00 49 | 27561 | 39366.222 | 18.784
2010 12 13 | 07 00 50 | 27569 | 39377.717 | 18.777
2010 12 13 | 07 00 51 | 27567 | 39374.843 | 18.779
2010 12 13 | 07 00 52 | 27570 | 39379.154 | 18.777
2010 12 13 | 07 00 53 | 27569 | 39377.717 | 18.777
2010 12 13 | 07 00 54 | 27573 | 39383.465 | 18.774
2010 12 13 | 07 00 55 | 27575 | 39386.339 | 18.773
2010 12 13 | 07 00 56 | 27575 | 39386.339 | 18.773
2010 12 13 | 07 00 57 | 27575 | 39386.339 | 18.773
2010 12 13 | 07 00 58 | 27579 | 39392.088 | 18.769
2010 12 13 | 07 00 59 | 27574 | 39384.902 | 18.773
2010 12 13 | 07 01 00 | 27580 | 39393.525 | 18.768
2010 12 13 | 07 01 01 | 27580 | 39393.525 | 18.768
2010 12 13 | 07 01 02 | 27583 | 39397.837 | 18.766
2010 12 13 | 07 01 03 | 27589 | 39406.462 | 18.761
2010 12 13 | 07 01 04 | 27589 | 39406.462 | 18.761
2010 12 13 | 07 01 05 | 27590 | 39407.9 | 18.76
2010 12 13 | 07 01 06 | 27595 | 39415.088 | 18.756
2010 12 13 | 07 01 07 | 27591 | 39409.338 | 18.759
2010 12 13 | 07 01 08 | 27596 | 39416.526 | 18.755
2010 12 13 | 07 01 09 | 27599 | 39420.84 | 18.753
2010 12 13 | 07 01 10 | 27600 | 39422.278 | 18.752
2010 12 13 | 07 01 11 | 27604 | 39428.03 | 18.749
2010 12 13 | 07 01 12 | 27607 | 39432.344 | 18.746
2010 12 13 | 07 01 13 | 27608 | 39433.782 | 18.746
2010 12 13 | 07 01 14 | 27611 | 39438.097 | 18.743
2010 12 13 | 07 01 15 | 27606 | 39430.906 | 18.747
2010 12 13 | 07 01 16 | 27612 | 39439.535 | 18.742
2010 12 13 | 07 01 17 | 27616 | 39445.289 | 18.739
2010 12 13 | 07 01 18 | 27619 | 39449.604 | 18.736
2010 12 13 | 07 01 19 | 27618 | 39448.166 | 18.737
2010 12 13 | 07 01 20 | 27618 | 39448.166 | 18.737
2010 12 13 | 07 01 21 | 27620 | 39451.043 | 18.736
2010 12 13 | 07 01 22 | 27617 | 39446.727 | 18.738
2010 12 13 | 07 01 23 | 27618 | 39448.166 | 18.737
2010 12 13 | 07 01 24 | 27621 | 39452.481 | 18.735
2010 12 13 | 07 01 25 | 27628 | 39462.552 | 18.729
2010 12 13 | 07 01 26 | 27632 | 39468.308 | 18.726
2010 12 13 | 07 01 27 | 27634 | 39471.186 | 18.724
2010 12 13 | 07 01 28 | 27634 | 39471.186 | 18.724
2010 12 13 | 07 01 29 | 27637 | 39475.503 | 18.722
2010 12 13 | 07 01 30 | 27635 | 39472.625 | 18.723
2010 12 13 | 07 01 31 | 27630 | 39465.43 | 18.727
2010 12 13 | 07 01 32 | 27622 | 39453.92 | 18.734
2010 12 13 | 07 01 33 | 27618 | 39448.166 | 18.737
2010 12 13 | 07 01 34 | 27611 | 39438.097 | 18.743
2010 12 13 | 07 01 35 | 27606 | 39430.906 | 18.747
2010 12 13 | 07 01 36 | 27603 | 39426.592 | 18.75
2010 12 13 | 07 01 37 | 27600 | 39422.278 | 18.752
2010 12 13 | 07 01 38 | 27600 | 39422.278 | 18.752
2010 12 13 | 07 01 39 | 27590 | 39407.9 | 18.76
2010 12 13 | 07 01 40 | 27575 | 39386.339 | 18.773
2010 12 13 | 07 01 41 | 27576 | 39387.776 | 18.772
2010 12 13 | 07 01 42 | 27579 | 39392.088 | 18.769
2010 12 13 | 07 01 43 | 27586 | 39402.15 | 18.764
2010 12 13 | 07 01 44 | 27568 | 39376.28 | 18.778
2010 12 13 | 07 01 45 | 27553 | 39354.729 | 18.791
2010 12 13 | 07 01 46 | 27512 | 39295.86 | 18.824
2010 12 13 | 07 01 47 | 27490 | 39264.293 | 18.842
2010 12 13 | 07 01 48 | 27480 | 39249.95 | 18.851
2010 12 13 | 07 01 49 | 27482 | 39252.818 | 18.849
2010 12 13 | 07 01 50 | 27458 | 39218.405 | 18.869
2010 12 13 | 07 01 51 | 27461 | 39222.706 | 18.866
2010 12 13 | 07 01 52 | 27453 | 39211.238 | 18.873
2010 12 13 | 07 01 53 | 27460 | 39221.272 | 18.867
2010 12 13 | 07 01 54 | 27466 | 39229.874 | 18.862
2010 12 13 | 07 01 55 | 27467 | 39231.308 | 18.861
2010 12 13 | 07 01 56 | 27477 | 39245.647 | 18.853
2010 12 13 | 07 01 57 | 27483 | 39254.253 | 18.848
2010 12 13 | 07 01 58 | 27488 | 39261.424 | 18.844
2010 12 13 | 07 01 59 | 27491 | 39265.728 | 18.842
2010 12 13 | 07 02 00 | 27499 | 39277.205 | 18.835
2010 12 13 | 07 02 01 | 27498 | 39275.77 | 18.836
2010 12 13 | 07 02 02 | 27500 | 39278.64 | 18.834
2010 12 13 | 07 02 03 | 27502 | 39281.51 | 18.832
2010 12 13 | 07 02 04 | 27503 | 39282.945 | 18.832
2010 12 13 | 07 02 05 | 27507 | 39288.684 | 18.828
2010 12 13 | 07 02 06 | 27507 | 39288.684 | 18.828
2010 12 13 | 07 02 07 | 27507 | 39288.684 | 18.828
2010 12 13 | 07 02 08 | 27511 | 39294.425 | 18.825
2010 12 13 | 07 02 09 | 27520 | 39307.343 | 18.818
2010 12 13 | 07 02 10 | 27525 | 39314.52 | 18.814
2010 12 13 | 07 02 11 | 27518 | 39304.472 | 18.819
2010 12 13 | 07 02 12 | 27536 | 39330.314 | 18.805
2010 12 13 | 07 02 13 | 27540 | 39336.058 | 18.801
2010 12 13 | 07 02 14 | 27541 | 39337.494 | 18.8
2010 12 13 | 07 02 15 | 27534 | 39327.442 | 18.806
2010 12 13 | 07 02 16 | 27535 | 39328.878 | 18.805
2010 12 13 | 07 02 17 | 27525 | 39314.52 | 18.814
2010 12 13 | 07 02 18 | 27512 | 39295.86 | 18.824
2010 12 13 | 07 02 19 | 27511 | 39294.425 | 18.825
2010 12 13 | 07 02 20 | 27504 | 39284.379 | 18.831
2010 12 13 | 07 02 21 | 27491 | 39265.728 | 18.842
2010 12 13 | 07 02 22 | 27490 | 39264.293 | 18.842
2010 12 13 | 07 02 23 | 27489 | 39262.859 | 18.843
2010 12 13 | 07 02 24 | 27480 | 39249.95 | 18.851
2010 12 13 | 07 02 25 | 27466 | 39229.874 | 18.862
2010 12 13 | 07 02 26 | 27446 | 39201.205 | 18.878
2010 12 13 | 07 02 27 | 27391 | 39122.43 | 18.924
2010 12 13 | 07 02 28 | 27359 | 39076.64 | 18.95
2010 12 13 | 07 02 29 | 27347 | 39059.477 | 18.96
2010 12 13 | 07 02 30 | 27333 | 39039.459 | 18.972
2010 12 13 | 07 02 31 | 27321 | 39022.306 | 18.981
2010 12 13 | 07 02 32 | 27330 | 39035.17 | 18.974
2010 12 13 | 07 02 33 | 27328 | 39032.311 | 18.976
2010 12 13 | 07 02 34 | 27326 | 39029.452 | 18.977
2010 12 13 | 07 02 35 | 27322 | 39023.735 | 18.981
2010 12 13 | 07 02 36 | 27320 | 39020.876 | 18.982
2010 12 13 | 07 02 37 | 27316 | 39015.16 | 18.986
2010 12 13 | 07 02 38 | 27316 | 39015.16 | 18.986
2010 12 13 | 07 02 39 | 27319 | 39019.447 | 18.983
2010 12 13 | 07 02 40 | 27317 | 39016.589 | 18.985
2010 12 13 | 07 02 41 | 27316 | 39015.16 | 18.986
2010 12 13 | 07 02 42 | 27316 | 39015.16 | 18.986
2010 12 13 | 07 02 43 | 27316 | 39015.16 | 18.986
2010 12 13 | 07 02 44 | 27316 | 39015.16 | 18.986
2010 12 13 | 07 02 45 | 27314 | 39012.301 | 18.987
2010 12 13 | 07 02 46 | 27308 | 39003.728 | 18.992
2010 12 13 | 07 02 47 | 27307 | 39002.299 | 18.993
2010 12 13 | 07 02 48 | 27320 | 39020.876 | 18.982
2010 12 13 | 07 02 49 | 27326 | 39029.452 | 18.977
2010 12 13 | 07 02 50 | 27333 | 39039.459 | 18.972
2010 12 13 | 07 02 51 | 27339 | 39048.037 | 18.967
2010 12 13 | 07 02 52 | 27342 | 39052.327 | 18.964
2010 12 13 | 07 02 53 | 27343 | 39053.757 | 18.963
2010 12 13 | 07 02 54 | 27351 | 39065.197 | 18.957
2010 12 13 | 07 02 55 | 27355 | 39070.918 | 18.953
2010 12 13 | 07 02 56 | 27355 | 39070.918 | 18.953
2010 12 13 | 07 02 57 | 27357 | 39073.779 | 18.952
2010 12 13 | 07 02 58 | 27361 | 39079.501 | 18.948
2010 12 13 | 07 02 59 | 27360 | 39078.07 | 18.949
2010 12 13 | 07 03 00 | 27365 | 39085.223 | 18.945
2010 12 13 | 07 03 01 | 27366 | 39086.654 | 18.944
2010 12 13 | 07 03 02 | 27369 | 39090.946 | 18.942
2010 12 13 | 07 03 03 | 27375 | 39099.531 | 18.937
2010 12 13 | 07 03 04 | 27380 | 39106.686 | 18.933
2010 12 13 | 07 03 05 | 27384 | 39112.41 | 18.929
2010 12 13 | 07 03 06 | 27394 | 39126.724 | 18.921
2010 12 13 | 07 03 07 | 27394 | 39126.724 | 18.921
2010 12 13 | 07 03 08 | 27399 | 39133.882 | 18.917
2010 12 13 | 07 03 09 | 27401 | 39136.745 | 18.916
2010 12 13 | 07 03 10 | 27405 | 39142.473 | 18.912
2010 12 13 | 07 03 11 | 27406 | 39143.904 | 18.911
2010 12 13 | 07 03 12 | 27412 | 39152.496 | 18.906
2010 12 13 | 07 03 13 | 27414 | 39155.361 | 18.905
2010 12 13 | 07 03 14 | 27417 | 39159.657 | 18.902
2010 12 13 | 07 03 15 | 27419 | 39162.522 | 18.901
2010 12 13 | 07 03 16 | 27423 | 39168.251 | 18.897
2010 12 13 | 07 03 17 | 27422 | 39166.819 | 18.898
2010 12 13 | 07 03 18 | 27426 | 39172.549 | 18.895
2010 12 13 | 07 03 19 | 27428 | 39175.414 | 18.893
2010 12 13 | 07 03 20 | 27431 | 39179.712 | 18.891
2010 12 13 | 07 03 21 | 27430 | 39178.279 | 18.892
2010 12 13 | 07 03 22 | 27436 | 39186.875 | 18.887
2010 12 13 | 07 03 23 | 27438 | 39189.741 | 18.885
2010 12 13 | 07 03 24 | 27443 | 39196.906 | 18.881
2010 12 13 | 07 03 25 | 27445 | 39199.772 | 18.879
2010 12 13 | 07 03 26 | 27446 | 39201.205 | 18.878
2010 12 13 | 07 03 27 | 27443 | 39196.906 | 18.881
2010 12 13 | 07 03 28 | 27445 | 39199.772 | 18.879
2010 12 13 | 07 03 29 | 27448 | 39204.071 | 18.877
2010 12 13 | 07 03 30 | 27450 | 39206.938 | 18.875
2010 12 13 | 07 03 31 | 27451 | 39208.371 | 18.874
2010 12 13 | 07 03 32 | 27453 | 39211.238 | 18.873
2010 12 13 | 07 03 33 | 27453 | 39211.238 | 18.873
2010 12 13 | 07 03 34 | 27457 | 39216.972 | 18.869
2010 12 13 | 07 03 35 | 27461 | 39222.706 | 18.866
2010 12 13 | 07 03 36 | 27466 | 39229.874 | 18.862
2010 12 13 | 07 03 37 | 27463 | 39225.573 | 18.865
2010 12 13 | 07 03 38 | 27464 | 39227.007 | 18.864
2010 12 13 | 07 03 39 | 27471 | 39237.043 | 18.858
2010 12 13 | 07 03 40 | 27470 | 39235.609 | 18.859
2010 12 13 | 07 03 41 | 27476 | 39244.213 | 18.854
2010 12 13 | 07 03 42 | 27479 | 39248.516 | 18.851
2010 12 13 | 07 03 43 | 27480 | 39249.95 | 18.851
2010 12 13 | 07 03 44 | 27484 | 39255.687 | 18.847
2010 12 13 | 07 03 45 | 27482 | 39252.818 | 18.849
2010 12 13 | 07 03 46 | 27484 | 39255.687 | 18.847
2010 12 13 | 07 03 47 | 27485 | 39257.121 | 18.846
2010 12 13 | 07 03 48 | 27486 | 39258.556 | 18.846
2010 12 13 | 07 03 49 | 27480 | 39249.95 | 18.851
2010 12 13 | 07 03 50 | 27498 | 39275.77 | 18.836
2010 12 13 | 07 03 51 | 27531 | 39323.134 | 18.809
2010 12 13 | 07 03 52 | 27583 | 39397.837 | 18.766
2010 12 13 | 07 03 53 | 27640 | 39479.82 | 18.719
2010 12 13 | 07 03 54 | 27692 | 39554.701 | 18.677
2010 12 13 | 07 03 55 | 27737 | 39619.569 | 18.64
2010 12 13 | 07 03 56 | 27777 | 39677.283 | 18.607
2010 12 13 | 07 03 57 | 27812 | 39727.825 | 18.579
2010 12 13 | 07 03 58 | 27845 | 39775.513 | 18.552
2010 12 13 | 07 03 59 | 27873 | 39816.003 | 18.529
2010 12 13 | 07 04 00 | 27900 | 39855.07 | 18.507
2010 12 13 | 07 04 01 | 27920 | 39884.024 | 18.491
2010 12 13 | 07 04 02 | 27941 | 39914.439 | 18.473
2010 12 13 | 07 04 03 | 27961 | 39943.418 | 18.457
2010 12 13 | 07 04 04 | 27978 | 39968.061 | 18.443
2010 12 13 | 07 04 05 | 28080 | 40116.108 | 18.36
2010 12 13 | 07 04 06 | 28197 | 40286.333 | 18.265
2010 12 13 | 07 04 07 | 28266 | 40386.927 | 18.21
2010 12 13 | 07 04 08 | 28296 | 40430.71 | 18.185
2010 12 13 | 07 04 09 | 28296 | 40430.71 | 18.185
2010 12 13 | 07 04 10 | 28289 | 40420.492 | 18.191
2010 12 13 | 07 04 11 | 28277 | 40402.977 | 18.201
2010 12 13 | 07 04 12 | 28260 | 40378.173 | 18.214
2010 12 13 | 07 04 13 | 28256 | 40372.338 | 18.218
2010 12 13 | 07 04 14 | 28251 | 40365.045 | 18.222
2010 12 13 | 07 04 15 | 28252 | 40366.504 | 18.221
2010 12 13 | 07 04 16 | 28255 | 40370.88 | 18.218
2010 12 13 | 07 04 17 | 28301 | 40438.011 | 18.181
2010 12 13 | 07 04 18 | 28357 | 40519.826 | 18.136
2010 12 13 | 07 04 19 | 28387 | 40563.697 | 18.112
2010 12 13 | 07 04 20 | 28397 | 40578.328 | 18.104
2010 12 13 | 07 04 21 | 28410 | 40597.352 | 18.093
2010 12 13 | 07 04 22 | 28415 | 40604.67 | 18.089
2010 12 13 | 07 04 23 | 28424 | 40617.845 | 18.082
2010 12 13 | 07 04 24 | 28433 | 40631.023 | 18.075
2010 12 13 | 07 04 25 | 28440 | 40641.274 | 18.069
2010 12 13 | 07 04 26 | 28458 | 40667.641 | 18.054
2010 12 13 | 07 04 27 | 28477 | 40695.484 | 18.039
2010 12 13 | 07 04 28 | 28489 | 40713.076 | 18.029
2010 12 13 | 07 04 29 | 28499 | 40727.738 | 18.021
2010 12 13 | 07 04 30 | 28515 | 40751.206 | 18.008
2010 12 13 | 07 04 31 | 28529 | 40771.746 | 17.997
2010 12 13 | 07 04 32 | 28546 | 40796.697 | 17.983
2010 12 13 | 07 04 33 | 28561 | 40818.72 | 17.971
2010 12 13 | 07 04 34 | 28577 | 40842.22 | 17.959
2010 12 13 | 07 04 35 | 28603 | 40880.424 | 17.938
2010 12 13 | 07 04 36 | 28631 | 40921.591 | 17.915
2010 12 13 | 07 04 37 | 28652 | 40952.483 | 17.898
2010 12 13 | 07 04 38 | 28672 | 40981.917 | 17.882
2010 12 13 | 07 04 39 | 28690 | 41008.419 | 17.868
2010 12 13 | 07 04 40 | 28714 | 41043.771 | 17.848
2010 12 13 | 07 04 41 | 28737 | 41077.668 | 17.83
2010 12 13 | 07 04 42 | 28762 | 41114.532 | 17.81
2010 12 13 | 07 04 43 | 28782 | 41144.037 | 17.794
2010 12 13 | 07 04 44 | 28791 | 41157.319 | 17.787
2010 12 13 | 07 04 45 | 28796 | 41164.699 | 17.783
2010 12 13 | 07 04 46 | 28800 | 41170.603 | 17.779
2010 12 13 | 07 04 47 | 28798 | 41167.651 | 17.781
2010 12 13 | 07 04 48 | 28800 | 41170.603 | 17.779
2010 12 13 | 07 04 49 | 28796 | 41164.699 | 17.783
2010 12 13 | 07 04 50 | 28792 | 41158.795 | 17.786
2010 12 13 | 07 04 51 | 28784 | 41146.988 | 17.792
2010 12 13 | 07 04 52 | 28776 | 41135.184 | 17.799
2010 12 13 | 07 04 53 | 28771 | 41127.808 | 17.803
2010 12 13 | 07 04 54 | 28763 | 41116.007 | 17.809
2010 12 13 | 07 04 55 | 28754 | 41102.733 | 17.816
2010 12 13 | 07 04 56 | 28747 | 41092.411 | 17.822
2010 12 13 | 07 04 57 | 28736 | 41076.194 | 17.831
2010 12 13 | 07 04 58 | 28730 | 41067.35 | 17.836
2010 12 13 | 07 04 59 | 28722 | 41055.559 | 17.842
2010 12 13 | 07 05 00 | 28716 | 41046.718 | 17.847
2010 12 13 | 07 05 01 | 28701 | 41024.62 | 17.859
2010 12 13 | 07 05 02 | 28691 | 41009.892 | 17.867
2010 12 13 | 07 05 03 | 28681 | 40995.167 | 17.875
2010 12 13 | 07 05 04 | 28677 | 40989.278 | 17.878
2010 12 13 | 07 05 05 | 28663 | 40968.67 | 17.889
2010 12 13 | 07 05 06 | 28651 | 40951.012 | 17.899
2010 12 13 | 07 05 07 | 28646 | 40943.655 | 17.903
2010 12 13 | 07 05 08 | 28636 | 40928.945 | 17.911
2010 12 13 | 07 05 09 | 28631 | 40921.591 | 17.915
2010 12 13 | 07 05 10 | 28624 | 40911.297 | 17.921
2010 12 13 | 07 05 11 | 28619 | 40903.945 | 17.925
2010 12 13 | 07 05 12 | 28608 | 40887.773 | 17.934
2010 12 13 | 07 05 13 | 28602 | 40878.954 | 17.938
2010 12 13 | 07 05 14 | 28592 | 40864.258 | 17.946
2010 12 13 | 07 05 15 | 28585 | 40853.972 | 17.952
2010 12 13 | 07 05 16 | 28572 | 40834.875 | 17.963
2010 12 13 | 07 05 17 | 28563 | 40821.657 | 17.97
2010 12 13 | 07 05 18 | 28557 | 40812.847 | 17.975
2010 12 13 | 07 05 19 | 28552 | 40805.506 | 17.979
2010 12 13 | 07 05 20 | 28545 | 40795.229 | 17.984
2010 12 13 | 07 05 21 | 28537 | 40783.487 | 17.991
2010 12 13 | 07 05 22 | 28528 | 40770.279 | 17.998
2010 12 13 | 07 05 23 | 28519 | 40757.074 | 18.005
2010 12 13 | 07 05 24 | 28509 | 40742.405 | 18.013
2010 12 13 | 07 05 25 | 28501 | 40730.671 | 18.02
2010 12 13 | 07 05 26 | 28490 | 40714.542 | 18.029
2010 12 13 | 07 05 27 | 28481 | 40701.347 | 18.036
2010 12 13 | 07 05 28 | 28474 | 40691.087 | 18.041
2010 12 13 | 07 05 29 | 28466 | 40679.363 | 18.048
2010 12 13 | 07 05 30 | 28460 | 40670.571 | 18.053
2010 12 13 | 07 05 31 | 28454 | 40661.781 | 18.058
2010 12 13 | 07 05 32 | 28436 | 40635.416 | 18.072
2010 12 13 | 07 05 33 | 28434 | 40632.487 | 18.074
2010 12 13 | 07 05 34 | 28427 | 40622.237 | 18.079
2010 12 13 | 07 05 35 | 28421 | 40613.453 | 18.084
2010 12 13 | 07 05 36 | 28414 | 40603.206 | 18.09
2010 12 13 | 07 05 37 | 28405 | 40590.034 | 18.097
2010 12 13 | 07 05 38 | 28400 | 40582.717 | 18.101
2010 12 13 | 07 05 39 | 28395 | 40575.401 | 18.105
2010 12 13 | 07 05 40 | 28386 | 40562.235 | 18.113
2010 12 13 | 07 05 41 | 28381 | 40554.921 | 18.117
2010 12 13 | 07 05 42 | 28374 | 40544.683 | 18.122
2010 12 13 | 07 05 43 | 28368 | 40535.909 | 18.127
2010 12 13 | 07 05 44 | 28361 | 40525.674 | 18.133
2010 12 13 | 07 05 45 | 28349 | 40508.132 | 18.142
2010 12 13 | 07 05 46 | 28348 | 40506.671 | 18.143
2010 12 13 | 07 05 47 | 28339 | 40493.517 | 18.15
2010 12 13 | 07 05 48 | 28338 | 40492.056 | 18.151
2010 12 13 | 07 05 49 | 28331 | 40481.828 | 18.157
2010 12 13 | 07 05 50 | 28325 | 40473.062 | 18.162
2010 12 13 | 07 05 51 | 28318 | 40462.837 | 18.167
2010 12 13 | 07 05 52 | 28312 | 40454.074 | 18.172
2010 12 13 | 07 05 53 | 28307 | 40446.772 | 18.176
2010 12 13 | 07 05 54 | 28302 | 40439.471 | 18.18
2010 12 13 | 07 05 55 | 28296 | 40430.71 | 18.185
2010 12 13 | 07 05 56 | 28290 | 40421.951 | 18.19
2010 12 13 | 07 05 57 | 28287 | 40417.572 | 18.193
2010 12 13 | 07 05 58 | 28284 | 40413.193 | 18.195
2010 12 13 | 07 05 59 | 28281 | 40408.815 | 18.197
2010 12 13 | 07 06 00 | 28275 | 40400.059 | 18.202
2010 12 13 | 07 06 01 | 28273 | 40397.14 | 18.204
2010 12 13 | 07 06 02 | 28269 | 40391.304 | 18.207
2010 12 13 | 07 06 03 | 28264 | 40384.009 | 18.211
2010 12 13 | 07 06 04 | 28259 | 40376.715 | 18.215
2010 12 13 | 07 06 05 | 28257 | 40373.797 | 18.217
2010 12 13 | 07 06 06 | 28249 | 40362.129 | 18.223
2010 12 13 | 07 06 07 | 28241 | 40350.462 | 18.23
2010 12 13 | 07 06 08 | 28240 | 40349.004 | 18.231
2010 12 13 | 07 06 09 | 28236 | 40343.172 | 18.234
2010 12 13 | 07 06 10 | 28237 | 40344.63 | 18.233
2010 12 13 | 07 06 11 | 28229 | 40332.966 | 18.24
2010 12 13 | 07 06 12 | 28226 | 40328.593 | 18.242
2010 12 13 | 07 06 13 | 28225 | 40327.135 | 18.243
2010 12 13 | 07 06 14 | 28215 | 40312.56 | 18.251
2010 12 13 | 07 06 15 | 28217 | 40315.475 | 18.249
2010 12 13 | 07 06 16 | 28214 | 40311.103 | 18.252
2010 12 13 | 07 06 17 | 28208 | 40302.359 | 18.257
2010 12 13 | 07 06 18 | 28204 | 40296.531 | 18.26
2010 12 13 | 07 06 19 | 28202 | 40293.617 | 18.261
2010 12 13 | 07 06 20 | 28198 | 40287.79 | 18.265
2010 12 13 | 07 06 21 | 28193 | 40280.506 | 18.269
2010 12 13 | 07 06 22 | 28193 | 40280.506 | 18.269
2010 12 13 | 07 06 23 | 28189 | 40274.68 | 18.272
2010 12 13 | 07 06 24 | 28186 | 40270.31 | 18.274
2010 12 13 | 07 06 25 | 28179 | 40260.116 | 18.28
2010 12 13 | 07 06 26 | 28178 | 40258.66 | 18.281
2010 12 13 | 07 06 27 | 28177 | 40257.204 | 18.282
2010 12 13 | 07 06 28 | 28173 | 40251.379 | 18.285
2010 12 13 | 07 06 29 | 28163 | 40236.821 | 18.293
2010 12 13 | 07 06 30 | 28159 | 40230.998 | 18.296
2010 12 13 | 07 06 31 | 28158 | 40229.543 | 18.297
2010 12 13 | 07 06 32 | 28151 | 40219.355 | 18.303
2010 12 13 | 07 06 33 | 28146 | 40212.079 | 18.307
2010 12 13 | 07 06 34 | 28144 | 40209.168 | 18.308
2010 12 13 | 07 06 35 | 28142 | 40206.258 | 18.31
2010 12 13 | 07 06 36 | 28141 | 40204.803 | 18.311
2010 12 13 | 07 06 37 | 28138 | 40200.438 | 18.313
2010 12 13 | 07 06 38 | 28136 | 40197.529 | 18.315
2010 12 13 | 07 06 39 | 28131 | 40190.255 | 18.319
2010 12 13 | 07 06 40 | 28131 | 40190.255 | 18.319
2010 12 13 | 07 06 41 | 28127 | 40184.436 | 18.322
2010 12 13 | 07 06 42 | 28123 | 40178.618 | 18.325
2010 12 13 | 07 06 43 | 28123 | 40178.618 | 18.325
2010 12 13 | 07 06 44 | 28121 | 40175.71 | 18.327
2010 12 13 | 07 06 45 | 28114 | 40165.53 | 18.333
2010 12 13 | 07 06 46 | 28113 | 40164.076 | 18.334
2010 12 13 | 07 06 47 | 28116 | 40168.438 | 18.331
2010 12 13 | 07 06 48 | 28110 | 40159.714 | 18.336
2010 12 13 | 07 06 49 | 28111 | 40161.168 | 18.335
2010 12 13 | 07 06 50 | 28107 | 40155.352 | 18.338
2010 12 13 | 07 06 51 | 28107 | 40155.352 | 18.338
2010 12 13 | 07 06 52 | 28107 | 40155.352 | 18.338
2010 12 13 | 07 06 53 | 28105 | 40152.444 | 18.34
2010 12 13 | 07 06 54 | 28102 | 40148.082 | 18.343
2010 12 13 | 07 06 55 | 28100 | 40145.175 | 18.344
2010 12 13 | 07 06 56 | 28096 | 40139.361 | 18.347
2010 12 13 | 07 06 57 | 28098 | 40142.268 | 18.346
2010 12 13 | 07 06 58 | 28092 | 40133.546 | 18.351
2010 12 13 | 07 06 59 | 28093 | 40135 | 18.35
2010 12 13 | 07 07 00 | 28089 | 40129.186 | 18.353
2010 12 13 | 07 07 01 | 28086 | 40124.826 | 18.355
2010 12 13 | 07 07 02 | 28083 | 40120.467 | 18.358
2010 12 13 | 07 07 03 | 28083 | 40120.467 | 18.358
2010 12 13 | 07 07 04 | 28082 | 40119.014 | 18.359
2010 12 13 | 07 07 05 | 28079 | 40114.654 | 18.361
2010 12 13 | 07 07 06 | 28074 | 40107.39 | 18.365
2010 12 13 | 07 07 07 | 28072 | 40104.484 | 18.367
2010 12 13 | 07 07 08 | 28069 | 40100.126 | 18.369
2010 12 13 | 07 07 09 | 28067 | 40097.22 | 18.371
2010 12 13 | 07 07 10 | 28065 | 40094.315 | 18.373
2010 12 13 | 07 07 11 | 28061 | 40088.505 | 18.376
2010 12 13 | 07 07 12 | 28061 | 40088.505 | 18.376
2010 12 13 | 07 07 13 | 28060 | 40087.053 | 18.377
2010 12 13 | 07 07 14 | 28058 | 40084.148 | 18.378
2010 12 13 | 07 07 15 | 28053 | 40076.887 | 18.382
2010 12 13 | 07 07 16 | 28050 | 40072.53 | 18.385
2010 12 13 | 07 07 17 | 28049 | 40071.078 | 18.386
2010 12 13 | 07 07 18 | 28033 | 40047.849 | 18.399
2010 12 13 | 07 07 19 | 28049 | 40071.078 | 18.386
2010 12 13 | 07 07 20 | 28050 | 40072.53 | 18.385
2010 12 13 | 07 07 21 | 28046 | 40066.722 | 18.388
2010 12 13 | 07 07 22 | 28044 | 40063.818 | 18.39
2010 12 13 | 07 07 23 | 28042 | 40060.914 | 18.391
2010 12 13 | 07 07 24 | 28039 | 40056.559 | 18.394
2010 12 13 | 07 07 25 | 28041 | 40059.462 | 18.392
2010 12 13 | 07 07 26 | 28040 | 40058.011 | 18.393
2010 12 13 | 07 07 27 | 28036 | 40052.204 | 18.396
2010 12 13 | 07 07 28 | 28033 | 40047.849 | 18.399
2010 12 13 | 07 07 29 | 28032 | 40046.397 | 18.399
2010 12 13 | 07 07 30 | 28031 | 40044.946 | 18.4
2010 12 13 | 07 07 31 | 28030 | 40043.494 | 18.401
2010 12 13 | 07 07 32 | 28022 | 40031.884 | 18.408
2010 12 13 | 07 07 33 | 28027 | 40039.14 | 18.403
2010 12 13 | 07 07 34 | 28026 | 40037.689 | 18.404
2010 12 13 | 07 07 35 | 28022 | 40031.884 | 18.408
2010 12 13 | 07 07 36 | 28024 | 40034.786 | 18.406
2010 12 13 | 07 07 37 | 28019 | 40027.53 | 18.41
2010 12 13 | 07 07 38 | 28020 | 40028.981 | 18.409
2010 12 13 | 07 07 39 | 28018 | 40026.079 | 18.411
2010 12 13 | 07 07 40 | 28018 | 40026.079 | 18.411
2010 12 13 | 07 07 41 | 28015 | 40021.726 | 18.413
2010 12 13 | 07 07 42 | 28018 | 40026.079 | 18.411
2010 12 13 | 07 07 43 | 28009 | 40013.02 | 18.418
2010 12 13 | 07 07 44 | 28009 | 40013.02 | 18.418
2010 12 13 | 07 07 45 | 28012 | 40017.373 | 18.416
2010 12 13 | 07 07 46 | 28012 | 40017.373 | 18.416
2010 12 13 | 07 07 47 | 28011 | 40015.922 | 18.416
2010 12 13 | 07 07 48 | 28007 | 40010.119 | 18.42
2010 12 13 | 07 07 49 | 28000 | 39999.964 | 18.425
2010 12 13 | 07 07 50 | 28007 | 40010.119 | 18.42
2010 12 13 | 07 07 51 | 28002 | 40002.865 | 18.424
2010 12 13 | 07 07 52 | 28002 | 40002.865 | 18.424
2010 12 13 | 07 07 53 | 28000 | 39999.964 | 18.425
2010 12 13 | 07 07 54 | 27999 | 39998.514 | 18.426
2010 12 13 | 07 07 55 | 27996 | 39994.163 | 18.429
2010 12 13 | 07 07 56 | 27996 | 39994.163 | 18.429
2010 12 13 | 07 07 57 | 27994 | 39991.262 | 18.43
2010 12 13 | 07 07 58 | 27994 | 39991.262 | 18.43
2010 12 13 | 07 07 59 | 27992 | 39988.361 | 18.432
2010 12 13 | 07 08 00 | 27991 | 39986.911 | 18.433
2010 12 13 | 07 08 01 | 27990 | 39985.461 | 18.434
2010 12 13 | 07 08 02 | 27989 | 39984.011 | 18.434
2010 12 13 | 07 08 03 | 27988 | 39982.56 | 18.435
2010 12 13 | 07 08 04 | 27986 | 39979.66 | 18.437
2010 12 13 | 07 08 05 | 27987 | 39981.11 | 18.436
2010 12 13 | 07 08 06 | 27986 | 39979.66 | 18.437
2010 12 13 | 07 08 07 | 27985 | 39978.21 | 18.438
2010 12 13 | 07 08 08 | 27975 | 39963.711 | 18.446
2010 12 13 | 07 08 09 | 27981 | 39972.41 | 18.441
2010 12 13 | 07 08 10 | 27976 | 39965.161 | 18.445
2010 12 13 | 07 08 11 | 27974 | 39962.261 | 18.447
2010 12 13 | 07 08 12 | 27973 | 39960.812 | 18.447
2010 12 13 | 07 08 13 | 27977 | 39966.611 | 18.444
2010 12 13 | 07 08 14 | 27970 | 39956.463 | 18.45
2010 12 13 | 07 08 15 | 27972 | 39959.362 | 18.448
2010 12 13 | 07 08 16 | 27967 | 39952.114 | 18.452
2010 12 13 | 07 08 17 | 27972 | 39959.362 | 18.448
2010 12 13 | 07 08 18 | 27972 | 39959.362 | 18.448
2010 12 13 | 07 08 19 | 27969 | 39955.013 | 18.451
2010 12 13 | 07 08 20 | 27971 | 39957.913 | 18.449
2010 12 13 | 07 08 21 | 27970 | 39956.463 | 18.45
2010 12 13 | 07 08 22 | 27967 | 39952.114 | 18.452
2010 12 13 | 07 08 23 | 27968 | 39953.564 | 18.451
2010 12 13 | 07 08 24 | 27969 | 39955.013 | 18.451
2010 12 13 | 07 08 25 | 27965 | 39949.215 | 18.454
2010 12 13 | 07 08 26 | 27961 | 39943.418 | 18.457
2010 12 13 | 07 08 27 | 27963 | 39946.317 | 18.456
2010 12 13 | 07 08 28 | 27962 | 39944.867 | 18.456
2010 12 13 | 07 08 29 | 27962 | 39944.867 | 18.456
2010 12 13 | 07 08 30 | 27962 | 39944.867 | 18.456
2010 12 13 | 07 08 31 | 27961 | 39943.418 | 18.457
2010 12 13 | 07 08 32 | 27959 | 39940.52 | 18.459
2010 12 13 | 07 08 33 | 27952 | 39930.376 | 18.464
2010 12 13 | 07 08 34 | 27956 | 39936.172 | 18.461
2010 12 13 | 07 08 35 | 27956 | 39936.172 | 18.461
2010 12 13 | 07 08 36 | 27955 | 39934.723 | 18.462
2010 12 13 | 07 08 37 | 27947 | 39923.131 | 18.469
2010 12 13 | 07 08 38 | 27954 | 39933.274 | 18.463
2010 12 13 | 07 08 39 | 27946 | 39921.682 | 18.469
2010 12 13 | 07 08 40 | 27945 | 39920.234 | 18.47
2010 12 13 | 07 08 41 | 27948 | 39924.58 | 18.468
2010 12 13 | 07 08 42 | 27951 | 39928.927 | 18.465
2010 12 13 | 07 08 43 | 27942 | 39915.887 | 18.473
2010 12 13 | 07 08 44 | 27947 | 39923.131 | 18.469
2010 12 13 | 07 08 45 | 27949 | 39926.029 | 18.467
2010 12 13 | 07 08 46 | 27948 | 39924.58 | 18.468
2010 12 13 | 07 08 47 | 27946 | 39921.682 | 18.469
2010 12 13 | 07 08 48 | 27947 | 39923.131 | 18.469
2010 12 13 | 07 08 49 | 27945 | 39920.234 | 18.47
2010 12 13 | 07 08 50 | 27945 | 39920.234 | 18.47
2010 12 13 | 07 08 51 | 27944 | 39918.785 | 18.471
2010 12 13 | 07 08 52 | 27943 | 39917.336 | 18.472
2010 12 13 | 07 08 53 | 27943 | 39917.336 | 18.472
2010 12 13 | 07 08 54 | 27942 | 39915.887 | 18.473
2010 12 13 | 07 08 55 | 27932 | 39901.402 | 18.481
2010 12 13 | 07 08 56 | 27931 | 39899.954 | 18.482
2010 12 13 | 07 08 57 | 27931 | 39899.954 | 18.482
2010 12 13 | 07 08 58 | 27933 | 39902.85 | 18.48
2010 12 13 | 07 08 59 | 27932 | 39901.402 | 18.481
2010 12 13 | 07 09 00 | 27930 | 39898.505 | 18.482
2010 12 13 | 07 09 01 | 27929 | 39897.057 | 18.483
2010 12 13 | 07 09 02 | 27936 | 39907.196 | 18.478
2010 12 13 | 07 09 03 | 27935 | 39905.747 | 18.478
2010 12 13 | 07 09 04 | 27933 | 39902.85 | 18.48
2010 12 13 | 07 09 05 | 27933 | 39902.85 | 18.48
2010 12 13 | 07 09 06 | 27933 | 39902.85 | 18.48
2010 12 13 | 07 09 07 | 27932 | 39901.402 | 18.481
2010 12 13 | 07 09 08 | 27931 | 39899.954 | 18.482
2010 12 13 | 07 09 09 | 27932 | 39901.402 | 18.481
2010 12 13 | 07 09 10 | 27925 | 39891.264 | 18.486
2010 12 13 | 07 09 11 | 27926 | 39892.712 | 18.486
2010 12 13 | 07 09 12 | 27924 | 39889.816 | 18.487
2010 12 13 | 07 09 13 | 27922 | 39886.92 | 18.489
2010 12 13 | 07 09 14 | 27923 | 39888.368 | 18.488
2010 12 13 | 07 09 15 | 27921 | 39885.472 | 18.49
2010 12 13 | 07 09 16 | 27922 | 39886.92 | 18.489
2010 12 13 | 07 09 17 | 27923 | 39888.368 | 18.488
2010 12 13 | 07 09 18 | 27918 | 39881.128 | 18.492
2010 12 13 | 07 09 19 | 27919 | 39882.576 | 18.491
2010 12 13 | 07 09 20 | 27918 | 39881.128 | 18.492
2010 12 13 | 07 09 21 | 27916 | 39878.232 | 18.494
2010 12 13 | 07 09 22 | 27915 | 39876.784 | 18.495
2010 12 13 | 07 09 23 | 27911 | 39870.993 | 18.498
2010 12 13 | 07 09 24 | 27913 | 39873.889 | 18.496
2010 12 13 | 07 09 25 | 27913 | 39873.889 | 18.496
2010 12 13 | 07 09 26 | 27910 | 39869.546 | 18.499
2010 12 13 | 07 09 27 | 27911 | 39870.993 | 18.498
2010 12 13 | 07 09 28 | 27911 | 39870.993 | 18.498
2010 12 13 | 07 09 29 | 27908 | 39866.65 | 18.5
2010 12 13 | 07 09 30 | 27907 | 39865.203 | 18.501
2010 12 13 | 07 09 31 | 27896 | 39849.281 | 18.51
2010 12 13 | 07 09 32 | 27905 | 39862.308 | 18.503
2010 12 13 | 07 09 33 | 27904 | 39860.86 | 18.504
2010 12 13 | 07 09 34 | 27903 | 39859.413 | 18.504
2010 12 13 | 07 09 35 | 27903 | 39859.413 | 18.504
2010 12 13 | 07 09 36 | 27902 | 39857.965 | 18.505
2010 12 13 | 07 09 37 | 27898 | 39852.176 | 18.508
2010 12 13 | 07 09 38 | 27897 | 39850.728 | 18.509
2010 12 13 | 07 09 39 | 27895 | 39847.834 | 18.511
2010 12 13 | 07 09 40 | 27896 | 39849.281 | 18.51
2010 12 13 | 07 09 41 | 27899 | 39853.623 | 18.508
2010 12 13 | 07 09 42 | 27901 | 39856.518 | 18.506
2010 12 13 | 07 09 43 | 27900 | 39855.07 | 18.507
2010 12 13 | 07 09 44 | 27899 | 39853.623 | 18.508
2010 12 13 | 07 09 45 | 27898 | 39852.176 | 18.508
2010 12 13 | 07 09 46 | 27897 | 39850.728 | 18.509
2010 12 13 | 07 09 47 | 27898 | 39852.176 | 18.508
2010 12 13 | 07 09 48 | 27896 | 39849.281 | 18.51
2010 12 13 | 07 09 49 | 27895 | 39847.834 | 18.511
2010 12 13 | 07 09 50 | 27896 | 39849.281 | 18.51
2010 12 13 | 07 09 51 | 27892 | 39843.492 | 18.513
2010 12 13 | 07 09 52 | 27894 | 39846.387 | 18.512
2010 12 13 | 07 09 53 | 27894 | 39846.387 | 18.512
2010 12 13 | 07 09 54 | 27891 | 39842.045 | 18.514
2010 12 13 | 07 09 55 | 27893 | 39844.94 | 18.513
2010 12 13 | 07 09 56 | 27891 | 39842.045 | 18.514
2010 12 13 | 07 09 57 | 27894 | 39846.387 | 18.512
2010 12 13 | 07 09 58 | 27893 | 39844.94 | 18.513
2010 12 13 | 07 09 59 | 27893 | 39844.94 | 18.513
2010 12 13 | 07 10 00 | 27890 | 39840.598 | 18.515
2010 12 13 | 07 10 01 | 27888 | 39837.704 | 18.517
2010 12 13 | 07 10 02 | 27889 | 39839.151 | 18.516
2010 12 13 | 07 10 03 | 27889 | 39839.151 | 18.516
2010 12 13 | 07 10 04 | 27888 | 39837.704 | 18.517
2010 12 13 | 07 10 05 | 27890 | 39840.598 | 18.515
2010 12 13 | 07 10 06 | 27889 | 39839.151 | 18.516
2010 12 13 | 07 10 07 | 27887 | 39836.257 | 18.517
2010 12 13 | 07 10 08 | 27888 | 39837.704 | 18.517
2010 12 13 | 07 10 09 | 27886 | 39834.81 | 18.518
2010 12 13 | 07 10 10 | 27885 | 39833.363 | 18.519
2010 12 13 | 07 10 11 | 27886 | 39834.81 | 18.518
2010 12 13 | 07 10 12 | 27884 | 39831.917 | 18.52
2010 12 13 | 07 10 13 | 27883 | 39830.47 | 18.521
2010 12 13 | 07 10 14 | 27882 | 39829.023 | 18.522
2010 12 13 | 07 10 15 | 27881 | 39827.576 | 18.522
2010 12 13 | 07 10 16 | 27881 | 39827.576 | 18.522
2010 12 13 | 07 10 17 | 27883 | 39830.47 | 18.521
2010 12 13 | 07 10 18 | 27880 | 39826.129 | 18.523
2010 12 13 | 07 10 19 | 27879 | 39824.683 | 18.524
2010 12 13 | 07 10 20 | 27878 | 39823.236 | 18.525
2010 12 13 | 07 10 21 | 27876 | 39820.343 | 18.526
2010 12 13 | 07 10 22 | 27875 | 39818.896 | 18.527
2010 12 13 | 07 10 23 | 27876 | 39820.343 | 18.526
2010 12 13 | 07 10 24 | 27873 | 39816.003 | 18.529
2010 12 13 | 07 10 25 | 27877 | 39821.789 | 18.526
2010 12 13 | 07 10 26 | 27871 | 39813.11 | 18.53
2010 12 13 | 07 10 27 | 27871 | 39813.11 | 18.53
2010 12 13 | 07 10 28 | 27872 | 39814.557 | 18.53
2010 12 13 | 07 10 29 | 27877 | 39821.789 | 18.526
2010 12 13 | 07 10 30 | 27877 | 39821.789 | 18.526
2010 12 13 | 07 10 31 | 27875 | 39818.896 | 18.527
2010 12 13 | 07 10 32 | 27876 | 39820.343 | 18.526
2010 12 13 | 07 10 33 | 27877 | 39821.789 | 18.526
2010 12 13 | 07 10 34 | 27877 | 39821.789 | 18.526
2010 12 13 | 07 10 35 | 27875 | 39818.896 | 18.527
2010 12 13 | 07 10 36 | 27875 | 39818.896 | 18.527
2010 12 13 | 07 10 37 | 27873 | 39816.003 | 18.529
2010 12 13 | 07 10 38 | 27872 | 39814.557 | 18.53
2010 12 13 | 07 10 39 | 27872 | 39814.557 | 18.53
2010 12 13 | 07 10 40 | 27873 | 39816.003 | 18.529
2010 12 13 | 07 10 41 | 27874 | 39817.45 | 18.528
2010 12 13 | 07 10 42 | 27872 | 39814.557 | 18.53
2010 12 13 | 07 10 43 | 27872 | 39814.557 | 18.53
2010 12 13 | 07 10 44 | 27871 | 39813.11 | 18.53
2010 12 13 | 07 10 45 | 27869 | 39810.217 | 18.532
2010 12 13 | 07 10 46 | 27874 | 39817.45 | 18.528
2010 12 13 | 07 10 47 | 27870 | 39811.664 | 18.531
2010 12 13 | 07 10 48 | 27874 | 39817.45 | 18.528
2010 12 13 | 07 10 49 | 27874 | 39817.45 | 18.528
2010 12 13 | 07 10 50 | 27872 | 39814.557 | 18.53
2010 12 13 | 07 10 51 | 27868 | 39808.771 | 18.533
2010 12 13 | 07 10 52 | 27864 | 39802.986 | 18.536
2010 12 13 | 07 10 53 | 27863 | 39801.54 | 18.537
2010 12 13 | 07 10 54 | 27866 | 39805.878 | 18.535
2010 12 13 | 07 10 55 | 27868 | 39808.771 | 18.533
2010 12 13 | 07 10 56 | 27866 | 39805.878 | 18.535
2010 12 13 | 07 10 57 | 27865 | 39804.432 | 18.535
2010 12 13 | 07 10 58 | 27865 | 39804.432 | 18.535
2010 12 13 | 07 10 59 | 27865 | 39804.432 | 18.535
2010 12 13 | 07 11 00 | 27863 | 39801.54 | 18.537
2010 12 13 | 07 11 01 | 27864 | 39802.986 | 18.536
2010 12 13 | 07 11 02 | 27863 | 39801.54 | 18.537
2010 12 13 | 07 11 03 | 27861 | 39798.647 | 18.539
2010 12 13 | 07 11 04 | 27862 | 39800.093 | 18.538
2010 12 13 | 07 11 05 | 27861 | 39798.647 | 18.539
2010 12 13 | 07 11 06 | 27854 | 39788.525 | 18.544
2010 12 13 | 07 11 07 | 27853 | 39787.079 | 18.545
2010 12 13 | 07 11 08 | 27858 | 39794.309 | 18.541
2010 12 13 | 07 11 09 | 27861 | 39798.647 | 18.539
2010 12 13 | 07 11 10 | 27860 | 39797.201 | 18.539
2010 12 13 | 07 11 11 | 27862 | 39800.093 | 18.538
2010 12 13 | 07 11 12 | 27859 | 39795.755 | 18.54
2010 12 13 | 07 11 13 | 27860 | 39797.201 | 18.539
2010 12 13 | 07 11 14 | 27859 | 39795.755 | 18.54
2010 12 13 | 07 11 15 | 27860 | 39797.201 | 18.539
2010 12 13 | 07 11 16 | 27861 | 39798.647 | 18.539
2010 12 13 | 07 11 17 | 27861 | 39798.647 | 18.539
2010 12 13 | 07 11 18 | 27861 | 39798.647 | 18.539
2010 12 13 | 07 11 19 | 27860 | 39797.201 | 18.539
2010 12 13 | 07 11 20 | 27858 | 39794.309 | 18.541
2010 12 13 | 07 11 21 | 27861 | 39798.647 | 18.539
2010 12 13 | 07 11 22 | 27864 | 39802.986 | 18.536
2010 12 13 | 07 11 23 | 27862 | 39800.093 | 18.538
2010 12 13 | 07 11 24 | 27862 | 39800.093 | 18.538
2010 12 13 | 07 11 25 | 27856 | 39791.417 | 18.543
2010 12 13 | 07 11 26 | 27862 | 39800.093 | 18.538
2010 12 13 | 07 11 27 | 27861 | 39798.647 | 18.539
2010 12 13 | 07 11 28 | 27860 | 39797.201 | 18.539
2010 12 13 | 07 11 29 | 27861 | 39798.647 | 18.539
2010 12 13 | 07 11 30 | 27860 | 39797.201 | 18.539
2010 12 13 | 07 11 31 | 27861 | 39798.647 | 18.539
2010 12 13 | 07 11 32 | 27861 | 39798.647 | 18.539
2010 12 13 | 07 11 33 | 27860 | 39797.201 | 18.539
2010 12 13 | 07 11 34 | 27854 | 39788.525 | 18.544
2010 12 13 | 07 11 35 | 27854 | 39788.525 | 18.544
2010 12 13 | 07 11 36 | 27856 | 39791.417 | 18.543
2010 12 13 | 07 11 37 | 27855 | 39789.971 | 18.544
2010 12 13 | 07 11 38 | 27852 | 39785.633 | 18.546
2010 12 13 | 07 11 39 | 27852 | 39785.633 | 18.546
2010 12 13 | 07 11 40 | 27856 | 39791.417 | 18.543
2010 12 13 | 07 11 41 | 27854 | 39788.525 | 18.544
2010 12 13 | 07 11 42 | 27859 | 39795.755 | 18.54
2010 12 13 | 07 11 43 | 27852 | 39785.633 | 18.546
2010 12 13 | 07 11 44 | 27853 | 39787.079 | 18.545
2010 12 13 | 07 11 45 | 27854 | 39788.525 | 18.544
2010 12 13 | 07 11 46 | 27859 | 39795.755 | 18.54
2010 12 13 | 07 11 47 | 27854 | 39788.525 | 18.544
2010 12 13 | 07 11 48 | 27857 | 39792.863 | 18.542
2010 12 13 | 07 11 49 | 27854 | 39788.525 | 18.544
2010 12 13 | 07 11 50 | 27858 | 39794.309 | 18.541
2010 12 13 | 07 11 51 | 27856 | 39791.417 | 18.543
2010 12 13 | 07 11 52 | 27851 | 39784.188 | 18.547
2010 12 13 | 07 11 53 | 27851 | 39784.188 | 18.547
2010 12 13 | 07 11 54 | 27851 | 39784.188 | 18.547
2010 12 13 | 07 11 55 | 27851 | 39784.188 | 18.547
2010 12 13 | 07 11 56 | 27850 | 39782.742 | 18.548
2010 12 13 | 07 11 57 | 27851 | 39784.188 | 18.547
2010 12 13 | 07 11 58 | 27850 | 39782.742 | 18.548
2010 12 13 | 07 11 59 | 27851 | 39784.188 | 18.547
2010 12 13 | 07 12 00 | 27851 | 39784.188 | 18.547
2010 12 13 | 07 12 01 | 27849 | 39781.296 | 18.548
2010 12 13 | 07 12 02 | 27851 | 39784.188 | 18.547
2010 12 13 | 07 12 03 | 27855 | 39789.971 | 18.544
2010 12 13 | 07 12 04 | 27855 | 39789.971 | 18.544
2010 12 13 | 07 12 05 | 27854 | 39788.525 | 18.544
2010 12 13 | 07 12 06 | 27854 | 39788.525 | 18.544
2010 12 13 | 07 12 07 | 27855 | 39789.971 | 18.544
2010 12 13 | 07 12 08 | 27856 | 39791.417 | 18.543
2010 12 13 | 07 12 09 | 27857 | 39792.863 | 18.542
2010 12 13 | 07 12 10 | 27855 | 39789.971 | 18.544
2010 12 13 | 07 12 11 | 27854 | 39788.525 | 18.544
2010 12 13 | 07 12 12 | 27854 | 39788.525 | 18.544
2010 12 13 | 07 12 13 | 27853 | 39787.079 | 18.545
2010 12 13 | 07 12 14 | 27852 | 39785.633 | 18.546
2010 12 13 | 07 12 15 | 27854 | 39788.525 | 18.544
2010 12 13 | 07 12 16 | 27854 | 39788.525 | 18.544
2010 12 13 | 07 12 17 | 27854 | 39788.525 | 18.544
2010 12 13 | 07 12 18 | 27852 | 39785.633 | 18.546
2010 12 13 | 07 12 19 | 27851 | 39784.188 | 18.547
2010 12 13 | 07 12 20 | 27855 | 39789.971 | 18.544
2010 12 13 | 07 12 21 | 27854 | 39788.525 | 18.544
2010 12 13 | 07 12 22 | 27852 | 39785.633 | 18.546
2010 12 13 | 07 12 23 | 27852 | 39785.633 | 18.546
2010 12 13 | 07 12 24 | 27852 | 39785.633 | 18.546
2010 12 13 | 07 12 25 | 27844 | 39774.068 | 18.553
2010 12 13 | 07 12 26 | 27849 | 39781.296 | 18.548
2010 12 13 | 07 12 27 | 27851 | 39784.188 | 18.547
2010 12 13 | 07 12 28 | 27851 | 39784.188 | 18.547
2010 12 13 | 07 12 29 | 27851 | 39784.188 | 18.547
2010 12 13 | 07 12 30 | 27851 | 39784.188 | 18.547
2010 12 13 | 07 12 31 | 27851 | 39784.188 | 18.547
2010 12 13 | 07 12 32 | 27849 | 39781.296 | 18.548
2010 12 13 | 07 12 33 | 27851 | 39784.188 | 18.547
2010 12 13 | 07 12 34 | 27850 | 39782.742 | 18.548
2010 12 13 | 07 12 35 | 27851 | 39784.188 | 18.547
2010 12 13 | 07 12 36 | 27850 | 39782.742 | 18.548
2010 12 13 | 07 12 37 | 27848 | 39779.85 | 18.549
2010 12 13 | 07 12 38 | 27848 | 39779.85 | 18.549
2010 12 13 | 07 12 39 | 27847 | 39778.405 | 18.55
2010 12 13 | 07 12 40 | 27843 | 39772.622 | 18.553
2010 12 13 | 07 12 41 | 27846 | 39776.959 | 18.551
2010 12 13 | 07 12 42 | 27841 | 39769.731 | 18.555
2010 12 13 | 07 12 43 | 27840 | 39768.285 | 18.556
2010 12 13 | 07 12 44 | 27841 | 39769.731 | 18.555
2010 12 13 | 07 12 45 | 27839 | 39766.84 | 18.557
2010 12 13 | 07 12 46 | 27834 | 39759.613 | 18.561
2010 12 13 | 07 12 47 | 27839 | 39766.84 | 18.557
2010 12 13 | 07 12 48 | 27835 | 39761.059 | 18.56
2010 12 13 | 07 12 49 | 27834 | 39759.613 | 18.561
2010 12 13 | 07 12 50 | 27834 | 39759.613 | 18.561
2010 12 13 | 07 12 51 | 27836 | 39762.504 | 18.559
2010 12 13 | 07 12 52 | 27835 | 39761.059 | 18.56
2010 12 13 | 07 12 53 | 27833 | 39758.168 | 18.561
2010 12 13 | 07 12 54 | 27835 | 39761.059 | 18.56
2010 12 13 | 07 12 55 | 27834 | 39759.613 | 18.561
2010 12 13 | 07 12 56 | 27833 | 39758.168 | 18.561
2010 12 13 | 07 12 57 | 27836 | 39762.504 | 18.559
2010 12 13 | 07 12 58 | 27833 | 39758.168 | 18.561
2010 12 13 | 07 12 59 | 27837 | 39763.949 | 18.558
2010 12 13 | 07 13 00 | 27838 | 39765.395 | 18.557
2010 12 13 | 07 13 01 | 27839 | 39766.84 | 18.557
2010 12 13 | 07 13 02 | 27835 | 39761.059 | 18.56
2010 12 13 | 07 13 03 | 27836 | 39762.504 | 18.559
2010 12 13 | 07 13 04 | 27842 | 39771.176 | 18.554
2010 12 13 | 07 13 05 | 27837 | 39763.949 | 18.558
2010 12 13 | 07 13 06 | 27837 | 39763.949 | 18.558
2010 12 13 | 07 13 07 | 27838 | 39765.395 | 18.557
2010 12 13 | 07 13 08 | 27839 | 39766.84 | 18.557
2010 12 13 | 07 13 09 | 27834 | 39759.613 | 18.561
2010 12 13 | 07 13 10 | 27836 | 39762.504 | 18.559
2010 12 13 | 07 13 11 | 27836 | 39762.504 | 18.559
2010 12 13 | 07 13 12 | 27838 | 39765.395 | 18.557
2010 12 13 | 07 13 13 | 27837 | 39763.949 | 18.558
2010 12 13 | 07 13 14 | 27837 | 39763.949 | 18.558
2010 12 13 | 07 13 15 | 27836 | 39762.504 | 18.559
2010 12 13 | 07 13 16 | 27841 | 39769.731 | 18.555
2010 12 13 | 07 13 17 | 27841 | 39769.731 | 18.555
2010 12 13 | 07 13 18 | 27837 | 39763.949 | 18.558
2010 12 13 | 07 13 19 | 27836 | 39762.504 | 18.559
2010 12 13 | 07 13 20 | 27836 | 39762.504 | 18.559
2010 12 13 | 07 13 21 | 27837 | 39763.949 | 18.558
2010 12 13 | 07 13 22 | 27837 | 39763.949 | 18.558
2010 12 13 | 07 13 23 | 27838 | 39765.395 | 18.557
2010 12 13 | 07 13 24 | 27837 | 39763.949 | 18.558
2010 12 13 | 07 13 25 | 27836 | 39762.504 | 18.559
2010 12 13 | 07 13 26 | 27834 | 39759.613 | 18.561
2010 12 13 | 07 13 27 | 27837 | 39763.949 | 18.558
2010 12 13 | 07 13 28 | 27837 | 39763.949 | 18.558
2010 12 13 | 07 13 29 | 27832 | 39756.723 | 18.562
2010 12 13 | 07 13 30 | 27836 | 39762.504 | 18.559
2010 12 13 | 07 13 31 | 27837 | 39763.949 | 18.558
2010 12 13 | 07 13 32 | 27834 | 39759.613 | 18.561
2010 12 13 | 07 13 33 | 27835 | 39761.059 | 18.56
2010 12 13 | 07 13 34 | 27833 | 39758.168 | 18.561
2010 12 13 | 07 13 35 | 27834 | 39759.613 | 18.561
2010 12 13 | 07 13 36 | 27831 | 39755.278 | 18.563
2010 12 13 | 07 13 37 | 27833 | 39758.168 | 18.561
2010 12 13 | 07 13 38 | 27832 | 39756.723 | 18.562
2010 12 13 | 07 13 39 | 27832 | 39756.723 | 18.562
2010 12 13 | 07 13 40 | 27834 | 39759.613 | 18.561
2010 12 13 | 07 13 41 | 27834 | 39759.613 | 18.561
2010 12 13 | 07 13 42 | 27833 | 39758.168 | 18.561
2010 12 13 | 07 13 43 | 27833 | 39758.168 | 18.561
2010 12 13 | 07 13 44 | 27832 | 39756.723 | 18.562
2010 12 13 | 07 13 45 | 27833 | 39758.168 | 18.561
2010 12 13 | 07 13 46 | 27833 | 39758.168 | 18.561
2010 12 13 | 07 13 47 | 27832 | 39756.723 | 18.562
2010 12 13 | 07 13 48 | 27833 | 39758.168 | 18.561
2010 12 13 | 07 13 49 | 27832 | 39756.723 | 18.562
2010 12 13 | 07 13 50 | 27833 | 39758.168 | 18.561
2010 12 13 | 07 13 51 | 27833 | 39758.168 | 18.561
2010 12 13 | 07 13 52 | 27833 | 39758.168 | 18.561
2010 12 13 | 07 13 53 | 27833 | 39758.168 | 18.561
2010 12 13 | 07 13 54 | 27834 | 39759.613 | 18.561
2010 12 13 | 07 13 55 | 27834 | 39759.613 | 18.561
2010 12 13 | 07 13 56 | 27832 | 39756.723 | 18.562
2010 12 13 | 07 13 57 | 27828 | 39750.942 | 18.566
2010 12 13 | 07 13 58 | 27833 | 39758.168 | 18.561
2010 12 13 | 07 13 59 | 27834 | 39759.613 | 18.561
2010 12 13 | 07 14 00 | 27834 | 39759.613 | 18.561
2010 12 13 | 07 14 01 | 27831 | 39755.278 | 18.563
2010 12 13 | 07 14 02 | 27834 | 39759.613 | 18.561
2010 12 13 | 07 14 03 | 27835 | 39761.059 | 18.56
2010 12 13 | 07 14 04 | 27833 | 39758.168 | 18.561
2010 12 13 | 07 14 05 | 27833 | 39758.168 | 18.561
2010 12 13 | 07 14 06 | 27828 | 39750.942 | 18.566
2010 12 13 | 07 14 07 | 27825 | 39746.607 | 18.568
2010 12 13 | 07 14 08 | 27822 | 39742.272 | 18.57
2010 12 13 | 07 14 09 | 27823 | 39743.717 | 18.57
2010 12 13 | 07 14 10 | 27822 | 39742.272 | 18.57
2010 12 13 | 07 14 11 | 27824 | 39745.162 | 18.569
2010 12 13 | 07 14 12 | 27825 | 39746.607 | 18.568
2010 12 13 | 07 14 13 | 27826 | 39748.052 | 18.567
2010 12 13 | 07 14 14 | 27825 | 39746.607 | 18.568
2010 12 13 | 07 14 15 | 27829 | 39752.387 | 18.565
2010 12 13 | 07 14 16 | 27824 | 39745.162 | 18.569
2010 12 13 | 07 14 17 | 27827 | 39749.497 | 18.566
2010 12 13 | 07 14 18 | 27829 | 39752.387 | 18.565
2010 12 13 | 07 14 19 | 27828 | 39750.942 | 18.566
2010 12 13 | 07 14 20 | 27830 | 39753.832 | 18.564
2010 12 13 | 07 14 21 | 27831 | 39755.278 | 18.563
2010 12 13 | 07 14 22 | 27830 | 39753.832 | 18.564
2010 12 13 | 07 14 23 | 27830 | 39753.832 | 18.564
2010 12 13 | 07 14 24 | 27829 | 39752.387 | 18.565
2010 12 13 | 07 14 25 | 27828 | 39750.942 | 18.566
2010 12 13 | 07 14 26 | 27827 | 39749.497 | 18.566
2010 12 13 | 07 14 27 | 27829 | 39752.387 | 18.565
2010 12 13 | 07 14 28 | 27827 | 39749.497 | 18.566
2010 12 13 | 07 14 29 | 27823 | 39743.717 | 18.57
2010 12 13 | 07 14 30 | 27829 | 39752.387 | 18.565
2010 12 13 | 07 14 31 | 27830 | 39753.832 | 18.564
2010 12 13 | 07 14 32 | 27828 | 39750.942 | 18.566
2010 12 13 | 07 14 33 | 27827 | 39749.497 | 18.566
2010 12 13 | 07 14 34 | 27828 | 39750.942 | 18.566
2010 12 13 | 07 14 35 | 27828 | 39750.942 | 18.566
2010 12 13 | 07 14 36 | 27828 | 39750.942 | 18.566
2010 12 13 | 07 14 37 | 27828 | 39750.942 | 18.566
2010 12 13 | 07 14 38 | 27829 | 39752.387 | 18.565
2010 12 13 | 07 14 39 | 27831 | 39755.278 | 18.563
2010 12 13 | 07 14 40 | 27831 | 39755.278 | 18.563
2010 12 13 | 07 14 41 | 27821 | 39740.827 | 18.571
2010 12 13 | 07 14 42 | 27830 | 39753.832 | 18.564
2010 12 13 | 07 14 43 | 27830 | 39753.832 | 18.564
2010 12 13 | 07 14 44 | 27830 | 39753.832 | 18.564
2010 12 13 | 07 14 45 | 27830 | 39753.832 | 18.564
2010 12 13 | 07 14 46 | 27827 | 39749.497 | 18.566
2010 12 13 | 07 14 47 | 27828 | 39750.942 | 18.566
2010 12 13 | 07 14 48 | 27829 | 39752.387 | 18.565
2010 12 13 | 07 14 49 | 27829 | 39752.387 | 18.565
2010 12 13 | 07 14 50 | 27827 | 39749.497 | 18.566
2010 12 13 | 07 14 51 | 27828 | 39750.942 | 18.566
2010 12 13 | 07 14 52 | 27829 | 39752.387 | 18.565
2010 12 13 | 07 14 53 | 27831 | 39755.278 | 18.563
2010 12 13 | 07 14 54 | 27829 | 39752.387 | 18.565
2010 12 13 | 07 14 55 | 27828 | 39750.942 | 18.566
2010 12 13 | 07 14 56 | 27829 | 39752.387 | 18.565
2010 12 13 | 07 14 57 | 27828 | 39750.942 | 18.566
2010 12 13 | 07 14 58 | 27827 | 39749.497 | 18.566
2010 12 13 | 07 14 59 | 27827 | 39749.497 | 18.566
2010 12 13 | 07 15 00 | 27827 | 39749.497 | 18.566
2010 12 13 | 07 15 01 | 27830 | 39753.832 | 18.564
2010 12 13 | 07 15 02 | 27827 | 39749.497 | 18.566
2010 12 13 | 07 15 03 | 27828 | 39750.942 | 18.566
2010 12 13 | 07 15 04 | 27829 | 39752.387 | 18.565
2010 12 13 | 07 15 05 | 27829 | 39752.387 | 18.565
2010 12 13 | 07 15 06 | 27828 | 39750.942 | 18.566
2010 12 13 | 07 15 07 | 27829 | 39752.387 | 18.565
2010 12 13 | 07 15 08 | 27829 | 39752.387 | 18.565
2010 12 13 | 07 15 09 | 27830 | 39753.832 | 18.564
2010 12 13 | 07 15 10 | 27825 | 39746.607 | 18.568
2010 12 13 | 07 15 11 | 27822 | 39742.272 | 18.57
2010 12 13 | 07 15 12 | 27823 | 39743.717 | 18.57
2010 12 13 | 07 15 13 | 27822 | 39742.272 | 18.57
2010 12 13 | 07 15 14 | 27828 | 39750.942 | 18.566
2010 12 13 | 07 15 15 | 27824 | 39745.162 | 18.569
2010 12 13 | 07 15 16 | 27824 | 39745.162 | 18.569
2010 12 13 | 07 15 17 | 27824 | 39745.162 | 18.569
2010 12 13 | 07 15 18 | 27825 | 39746.607 | 18.568
2010 12 13 | 07 15 19 | 27824 | 39745.162 | 18.569
2010 12 13 | 07 15 20 | 27826 | 39748.052 | 18.567
2010 12 13 | 07 15 21 | 27829 | 39752.387 | 18.565
2010 12 13 | 07 15 22 | 27825 | 39746.607 | 18.568
2010 12 13 | 07 15 23 | 27830 | 39753.832 | 18.564
2010 12 13 | 07 15 24 | 27825 | 39746.607 | 18.568
2010 12 13 | 07 15 25 | 27825 | 39746.607 | 18.568
2010 12 13 | 07 15 26 | 27825 | 39746.607 | 18.568
2010 12 13 | 07 15 27 | 27825 | 39746.607 | 18.568
2010 12 13 | 07 15 28 | 27825 | 39746.607 | 18.568
2010 12 13 | 07 15 29 | 27829 | 39752.387 | 18.565
2010 12 13 | 07 15 30 | 27829 | 39752.387 | 18.565
2010 12 13 | 07 15 31 | 27829 | 39752.387 | 18.565
2010 12 13 | 07 15 32 | 27826 | 39748.052 | 18.567
2010 12 13 | 07 15 33 | 27831 | 39755.278 | 18.563
2010 12 13 | 07 15 34 | 27830 | 39753.832 | 18.564
2010 12 13 | 07 15 35 | 27829 | 39752.387 | 18.565
2010 12 13 | 07 15 36 | 27830 | 39753.832 | 18.564
2010 12 13 | 07 15 37 | 27825 | 39746.607 | 18.568
2010 12 13 | 07 15 38 | 27824 | 39745.162 | 18.569
2010 12 13 | 07 15 39 | 27824 | 39745.162 | 18.569
2010 12 13 | 07 15 40 | 27823 | 39743.717 | 18.57
2010 12 13 | 07 15 41 | 27825 | 39746.607 | 18.568
2010 12 13 | 07 15 42 | 27821 | 39740.827 | 18.571
2010 12 13 | 07 15 43 | 27827 | 39749.497 | 18.566
2010 12 13 | 07 15 44 | 27828 | 39750.942 | 18.566
2010 12 13 | 07 15 45 | 27829 | 39752.387 | 18.565
2010 12 13 | 07 15 46 | 27828 | 39750.942 | 18.566
2010 12 13 | 07 15 47 | 27825 | 39746.607 | 18.568
2010 12 13 | 07 15 48 | 27829 | 39752.387 | 18.565
2010 12 13 | 07 15 49 | 27829 | 39752.387 | 18.565
2010 12 13 | 07 15 50 | 27826 | 39748.052 | 18.567
2010 12 13 | 07 15 51 | 27828 | 39750.942 | 18.566
2010 12 13 | 07 15 52 | 27832 | 39756.723 | 18.562
2010 12 13 | 07 15 53 | 27833 | 39758.168 | 18.561
2010 12 13 | 07 15 54 | 27832 | 39756.723 | 18.562
2010 12 13 | 07 15 55 | 27832 | 39756.723 | 18.562
2010 12 13 | 07 15 56 | 27831 | 39755.278 | 18.563
2010 12 13 | 07 15 57 | 27833 | 39758.168 | 18.561
2010 12 13 | 07 15 58 | 27833 | 39758.168 | 18.561
2010 12 13 | 07 15 59 | 27834 | 39759.613 | 18.561
2010 12 13 | 07 16 00 | 27831 | 39755.278 | 18.563
2010 12 13 | 07 16 01 | 27834 | 39759.613 | 18.561
2010 12 13 | 07 16 02 | 27831 | 39755.278 | 18.563
2010 12 13 | 07 16 03 | 27833 | 39758.168 | 18.561
2010 12 13 | 07 16 04 | 27834 | 39759.613 | 18.561
2010 12 13 | 07 16 05 | 27833 | 39758.168 | 18.561
2010 12 13 | 07 16 06 | 27831 | 39755.278 | 18.563
2010 12 13 | 07 16 07 | 27825 | 39746.607 | 18.568
2010 12 13 | 07 16 08 | 27824 | 39745.162 | 18.569
2010 12 13 | 07 16 09 | 27825 | 39746.607 | 18.568
2010 12 13 | 07 16 10 | 27821 | 39740.827 | 18.571
2010 12 13 | 07 16 11 | 27824 | 39745.162 | 18.569
2010 12 13 | 07 16 12 | 27827 | 39749.497 | 18.566
2010 12 13 | 07 16 13 | 27820 | 39739.382 | 18.572
2010 12 13 | 07 16 14 | 27822 | 39742.272 | 18.57
2010 12 13 | 07 16 15 | 27826 | 39748.052 | 18.567
2010 12 13 | 07 16 16 | 27828 | 39750.942 | 18.566
2010 12 13 | 07 16 17 | 27829 | 39752.387 | 18.565
2010 12 13 | 07 16 18 | 27833 | 39758.168 | 18.561
2010 12 13 | 07 16 19 | 27832 | 39756.723 | 18.562
2010 12 13 | 07 16 20 | 27830 | 39753.832 | 18.564
2010 12 13 | 07 16 21 | 27830 | 39753.832 | 18.564
2010 12 13 | 07 16 22 | 27827 | 39749.497 | 18.566
2010 12 13 | 07 16 23 | 27824 | 39745.162 | 18.569
2010 12 13 | 07 16 24 | 27823 | 39743.717 | 18.57
2010 12 13 | 07 16 25 | 27825 | 39746.607 | 18.568
2010 12 13 | 07 16 26 | 27823 | 39743.717 | 18.57
2010 12 13 | 07 16 27 | 27824 | 39745.162 | 18.569
2010 12 13 | 07 16 28 | 27825 | 39746.607 | 18.568
2010 12 13 | 07 16 29 | 27826 | 39748.052 | 18.567
2010 12 13 | 07 16 30 | 27830 | 39753.832 | 18.564
2010 12 13 | 07 16 31 | 27825 | 39746.607 | 18.568
2010 12 13 | 07 16 32 | 27824 | 39745.162 | 18.569
2010 12 13 | 07 16 33 | 27826 | 39748.052 | 18.567
2010 12 13 | 07 16 34 | 27825 | 39746.607 | 18.568
2010 12 13 | 07 16 35 | 27824 | 39745.162 | 18.569
2010 12 13 | 07 16 36 | 27832 | 39756.723 | 18.562
2010 12 13 | 07 16 37 | 27829 | 39752.387 | 18.565
2010 12 13 | 07 16 38 | 27829 | 39752.387 | 18.565
2010 12 13 | 07 16 39 | 27828 | 39750.942 | 18.566
2010 12 13 | 07 16 40 | 27829 | 39752.387 | 18.565
2010 12 13 | 07 16 41 | 27829 | 39752.387 | 18.565
2010 12 13 | 07 16 42 | 27828 | 39750.942 | 18.566
2010 12 13 | 07 16 43 | 27825 | 39746.607 | 18.568
2010 12 13 | 07 16 44 | 27828 | 39750.942 | 18.566
2010 12 13 | 07 16 45 | 27828 | 39750.942 | 18.566
2010 12 13 | 07 16 46 | 27827 | 39749.497 | 18.566
2010 12 13 | 07 16 47 | 27828 | 39750.942 | 18.566
2010 12 13 | 07 16 48 | 27829 | 39752.387 | 18.565
2010 12 13 | 07 16 49 | 27829 | 39752.387 | 18.565
2010 12 13 | 07 16 50 | 27829 | 39752.387 | 18.565
2010 12 13 | 07 16 51 | 27822 | 39742.272 | 18.57
2010 12 13 | 07 16 52 | 27823 | 39743.717 | 18.57
2010 12 13 | 07 16 53 | 27828 | 39750.942 | 18.566
2010 12 13 | 07 16 54 | 27828 | 39750.942 | 18.566
2010 12 13 | 07 16 55 | 27828 | 39750.942 | 18.566
2010 12 13 | 07 16 56 | 27827 | 39749.497 | 18.566
2010 12 13 | 07 16 57 | 27827 | 39749.497 | 18.566
2010 12 13 | 07 16 58 | 27826 | 39748.052 | 18.567
2010 12 13 | 07 16 59 | 27827 | 39749.497 | 18.566
2010 12 13 | 07 17 00 | 27825 | 39746.607 | 18.568
2010 12 13 | 07 17 01 | 27827 | 39749.497 | 18.566
2010 12 13 | 07 17 02 | 27828 | 39750.942 | 18.566
2010 12 13 | 07 17 03 | 27827 | 39749.497 | 18.566
2010 12 13 | 07 17 04 | 27827 | 39749.497 | 18.566
2010 12 13 | 07 17 05 | 27827 | 39749.497 | 18.566
2010 12 13 | 07 17 06 | 27825 | 39746.607 | 18.568
2010 12 13 | 07 17 07 | 27826 | 39748.052 | 18.567
2010 12 13 | 07 17 08 | 27827 | 39749.497 | 18.566
2010 12 13 | 07 17 09 | 27829 | 39752.387 | 18.565
2010 12 13 | 07 17 10 | 27820 | 39739.382 | 18.572
2010 12 13 | 07 17 11 | 27825 | 39746.607 | 18.568
2010 12 13 | 07 17 12 | 27831 | 39755.278 | 18.563
2010 12 13 | 07 17 13 | 27830 | 39753.832 | 18.564
2010 12 13 | 07 17 14 | 27828 | 39750.942 | 18.566
2010 12 13 | 07 17 15 | 27830 | 39753.832 | 18.564
2010 12 13 | 07 17 16 | 27829 | 39752.387 | 18.565
2010 12 13 | 07 17 17 | 27827 | 39749.497 | 18.566
2010 12 13 | 07 17 18 | 27824 | 39745.162 | 18.569
2010 12 13 | 07 17 19 | 27823 | 39743.717 | 18.57
2010 12 13 | 07 17 20 | 27829 | 39752.387 | 18.565
2010 12 13 | 07 17 21 | 27821 | 39740.827 | 18.571
2010 12 13 | 07 17 22 | 27823 | 39743.717 | 18.57
2010 12 13 | 07 17 23 | 27829 | 39752.387 | 18.565
2010 12 13 | 07 17 24 | 27826 | 39748.052 | 18.567
2010 12 13 | 07 17 25 | 27830 | 39753.832 | 18.564
2010 12 13 | 07 17 26 | 27828 | 39750.942 | 18.566
2010 12 13 | 07 17 27 | 27829 | 39752.387 | 18.565
2010 12 13 | 07 17 28 | 27829 | 39752.387 | 18.565
2010 12 13 | 07 17 29 | 27831 | 39755.278 | 18.563
2010 12 13 | 07 17 30 | 27831 | 39755.278 | 18.563
2010 12 13 | 07 17 31 | 27828 | 39750.942 | 18.566
2010 12 13 | 07 17 32 | 27830 | 39753.832 | 18.564
2010 12 13 | 07 17 33 | 27828 | 39750.942 | 18.566
2010 12 13 | 07 17 34 | 27830 | 39753.832 | 18.564
2010 12 13 | 07 17 35 | 27827 | 39749.497 | 18.566
2010 12 13 | 07 17 36 | 27829 | 39752.387 | 18.565
2010 12 13 | 07 17 37 | 27828 | 39750.942 | 18.566
2010 12 13 | 07 17 38 | 27829 | 39752.387 | 18.565
2010 12 13 | 07 17 39 | 27828 | 39750.942 | 18.566
2010 12 13 | 07 17 40 | 27828 | 39750.942 | 18.566
2010 12 13 | 07 17 41 | 27827 | 39749.497 | 18.566
2010 12 13 | 07 17 42 | 27827 | 39749.497 | 18.566
2010 12 13 | 07 17 43 | 27828 | 39750.942 | 18.566
2010 12 13 | 07 17 44 | 27829 | 39752.387 | 18.565
2010 12 13 | 07 17 45 | 27829 | 39752.387 | 18.565
2010 12 13 | 07 17 46 | 27829 | 39752.387 | 18.565
2010 12 13 | 07 17 47 | 27827 | 39749.497 | 18.566
2010 12 13 | 07 17 48 | 27829 | 39752.387 | 18.565
2010 12 13 | 07 17 49 | 27829 | 39752.387 | 18.565
2010 12 13 | 07 17 50 | 27828 | 39750.942 | 18.566
2010 12 13 | 07 17 51 | 27823 | 39743.717 | 18.57
2010 12 13 | 07 17 52 | 27824 | 39745.162 | 18.569
2010 12 13 | 07 17 53 | 27827 | 39749.497 | 18.566
2010 12 13 | 07 17 54 | 27825 | 39746.607 | 18.568
2010 12 13 | 07 17 55 | 27825 | 39746.607 | 18.568
2010 12 13 | 07 17 56 | 27827 | 39749.497 | 18.566
2010 12 13 | 07 17 57 | 27827 | 39749.497 | 18.566
2010 12 13 | 07 17 58 | 27829 | 39752.387 | 18.565
2010 12 13 | 07 17 59 | 27828 | 39750.942 | 18.566
2010 12 13 | 07 18 00 | 27823 | 39743.717 | 18.57
2010 12 13 | 07 18 01 | 27820 | 39739.382 | 18.572
2010 12 13 | 07 18 02 | 27823 | 39743.717 | 18.57
2010 12 13 | 07 18 03 | 27823 | 39743.717 | 18.57
2010 12 13 | 07 18 04 | 27818 | 39736.493 | 18.574
2010 12 13 | 07 18 05 | 27818 | 39736.493 | 18.574
2010 12 13 | 07 18 06 | 27820 | 39739.382 | 18.572
2010 12 13 | 07 18 07 | 27820 | 39739.382 | 18.572
2010 12 13 | 07 18 08 | 27822 | 39742.272 | 18.57
2010 12 13 | 07 18 09 | 27824 | 39745.162 | 18.569
2010 12 13 | 07 18 10 | 27824 | 39745.162 | 18.569
2010 12 13 | 07 18 11 | 27821 | 39740.827 | 18.571
2010 12 13 | 07 18 12 | 27822 | 39742.272 | 18.57
2010 12 13 | 07 18 13 | 27824 | 39745.162 | 18.569
2010 12 13 | 07 18 14 | 27817 | 39735.048 | 18.575
2010 12 13 | 07 18 15 | 27827 | 39749.497 | 18.566
2010 12 13 | 07 18 16 | 27827 | 39749.497 | 18.566
2010 12 13 | 07 18 17 | 27828 | 39750.942 | 18.566
2010 12 13 | 07 18 18 | 27829 | 39752.387 | 18.565
2010 12 13 | 07 18 19 | 27826 | 39748.052 | 18.567
2010 12 13 | 07 18 20 | 27820 | 39739.382 | 18.572
2010 12 13 | 07 18 21 | 27825 | 39746.607 | 18.568
2010 12 13 | 07 18 22 | 27826 | 39748.052 | 18.567
2010 12 13 | 07 18 23 | 27824 | 39745.162 | 18.569
2010 12 13 | 07 18 24 | 27824 | 39745.162 | 18.569
2010 12 13 | 07 18 25 | 27825 | 39746.607 | 18.568
2010 12 13 | 07 18 26 | 27825 | 39746.607 | 18.568
2010 12 13 | 07 18 27 | 27824 | 39745.162 | 18.569
2010 12 13 | 07 18 28 | 27823 | 39743.717 | 18.57
2010 12 13 | 07 18 29 | 27824 | 39745.162 | 18.569
2010 12 13 | 07 18 30 | 27823 | 39743.717 | 18.57
2010 12 13 | 07 18 31 | 27823 | 39743.717 | 18.57
2010 12 13 | 07 18 32 | 27824 | 39745.162 | 18.569
2010 12 13 | 07 18 33 | 27822 | 39742.272 | 18.57
2010 12 13 | 07 18 34 | 27821 | 39740.827 | 18.571
2010 12 13 | 07 18 35 | 27822 | 39742.272 | 18.57
2010 12 13 | 07 18 36 | 27822 | 39742.272 | 18.57
2010 12 13 | 07 18 37 | 27824 | 39745.162 | 18.569
2010 12 13 | 07 18 38 | 27825 | 39746.607 | 18.568
2010 12 13 | 07 18 39 | 27824 | 39745.162 | 18.569
2010 12 13 | 07 18 40 | 27823 | 39743.717 | 18.57
2010 12 13 | 07 18 41 | 27823 | 39743.717 | 18.57
2010 12 13 | 07 18 42 | 27824 | 39745.162 | 18.569
2010 12 13 | 07 18 43 | 27821 | 39740.827 | 18.571
2010 12 13 | 07 18 44 | 27816 | 39733.603 | 18.575
2010 12 13 | 07 18 45 | 27824 | 39745.162 | 18.569
2010 12 13 | 07 18 46 | 27821 | 39740.827 | 18.571
2010 12 13 | 07 18 47 | 27823 | 39743.717 | 18.57
2010 12 13 | 07 18 48 | 27823 | 39743.717 | 18.57
2010 12 13 | 07 18 49 | 27817 | 39735.048 | 18.575
2010 12 13 | 07 18 50 | 27822 | 39742.272 | 18.57
2010 12 13 | 07 18 51 | 27822 | 39742.272 | 18.57
2010 12 13 | 07 18 52 | 27821 | 39740.827 | 18.571
2010 12 13 | 07 18 53 | 27822 | 39742.272 | 18.57
2010 12 13 | 07 18 54 | 27823 | 39743.717 | 18.57
2010 12 13 | 07 18 55 | 27822 | 39742.272 | 18.57
2010 12 13 | 07 18 56 | 27818 | 39736.493 | 18.574
2010 12 13 | 07 18 57 | 27823 | 39743.717 | 18.57
2010 12 13 | 07 18 58 | 27823 | 39743.717 | 18.57
2010 12 13 | 07 18 59 | 27822 | 39742.272 | 18.57
2010 12 13 | 07 19 00 | 27823 | 39743.717 | 18.57
2010 12 13 | 07 19 01 | 27822 | 39742.272 | 18.57
2010 12 13 | 07 19 02 | 27823 | 39743.717 | 18.57
2010 12 13 | 07 19 03 | 27824 | 39745.162 | 18.569
2010 12 13 | 07 19 04 | 27822 | 39742.272 | 18.57
2010 12 13 | 07 19 05 | 27823 | 39743.717 | 18.57
2010 12 13 | 07 19 06 | 27824 | 39745.162 | 18.569
2010 12 13 | 07 19 07 | 27825 | 39746.607 | 18.568
2010 12 13 | 07 19 08 | 27824 | 39745.162 | 18.569
2010 12 13 | 07 19 09 | 27825 | 39746.607 | 18.568
2010 12 13 | 07 19 10 | 27822 | 39742.272 | 18.57
2010 12 13 | 07 19 11 | 27824 | 39745.162 | 18.569
2010 12 13 | 07 19 12 | 27824 | 39745.162 | 18.569
2010 12 13 | 07 19 13 | 27820 | 39739.382 | 18.572
2010 12 13 | 07 19 14 | 27822 | 39742.272 | 18.57
2010 12 13 | 07 19 15 | 27825 | 39746.607 | 18.568
2010 12 13 | 07 19 16 | 27825 | 39746.607 | 18.568
2010 12 13 | 07 19 17 | 27825 | 39746.607 | 18.568
2010 12 13 | 07 19 18 | 27824 | 39745.162 | 18.569
2010 12 13 | 07 19 19 | 27823 | 39743.717 | 18.57
2010 12 13 | 07 19 20 | 27824 | 39745.162 | 18.569
2010 12 13 | 07 19 21 | 27817 | 39735.048 | 18.575
2010 12 13 | 07 19 22 | 27818 | 39736.493 | 18.574
2010 12 13 | 07 19 23 | 27822 | 39742.272 | 18.57
2010 12 13 | 07 19 24 | 27822 | 39742.272 | 18.57
2010 12 13 | 07 19 25 | 27818 | 39736.493 | 18.574
2010 12 13 | 07 19 26 | 27817 | 39735.048 | 18.575
2010 12 13 | 07 19 27 | 27814 | 39730.714 | 18.577
2010 12 13 | 07 19 28 | 27816 | 39733.603 | 18.575
2010 12 13 | 07 19 29 | 27811 | 39726.38 | 18.579
2010 12 13 | 07 19 30 | 27814 | 39730.714 | 18.577
2010 12 13 | 07 19 31 | 27816 | 39733.603 | 18.575
2010 12 13 | 07 19 32 | 27820 | 39739.382 | 18.572
2010 12 13 | 07 19 33 | 27816 | 39733.603 | 18.575
2010 12 13 | 07 19 34 | 27817 | 39735.048 | 18.575
2010 12 13 | 07 19 35 | 27815 | 39732.159 | 18.576
2010 12 13 | 07 19 36 | 27813 | 39729.269 | 18.578
2010 12 13 | 07 19 37 | 27816 | 39733.603 | 18.575
2010 12 13 | 07 19 38 | 27812 | 39727.825 | 18.579
2010 12 13 | 07 19 39 | 27818 | 39736.493 | 18.574
2010 12 13 | 07 19 40 | 27819 | 39737.938 | 18.573
2010 12 13 | 07 19 41 | 27811 | 39726.38 | 18.579
2010 12 13 | 07 19 42 | 27817 | 39735.048 | 18.575
2010 12 13 | 07 19 43 | 27818 | 39736.493 | 18.574
2010 12 13 | 07 19 44 | 27819 | 39737.938 | 18.573
2010 12 13 | 07 19 45 | 27820 | 39739.382 | 18.572
2010 12 13 | 07 19 46 | 27821 | 39740.827 | 18.571
2010 12 13 | 07 19 47 | 27817 | 39735.048 | 18.575
2010 12 13 | 07 19 48 | 27818 | 39736.493 | 18.574
2010 12 13 | 07 19 49 | 27820 | 39739.382 | 18.572
2010 12 13 | 07 19 50 | 27819 | 39737.938 | 18.573
2010 12 13 | 07 19 51 | 27817 | 39735.048 | 18.575
2010 12 13 | 07 19 52 | 27819 | 39737.938 | 18.573
2010 12 13 | 07 19 53 | 27820 | 39739.382 | 18.572
2010 12 13 | 07 19 54 | 27820 | 39739.382 | 18.572
2010 12 13 | 07 19 55 | 27822 | 39742.272 | 18.57
2010 12 13 | 07 19 56 | 27820 | 39739.382 | 18.572
2010 12 13 | 07 19 57 | 27821 | 39740.827 | 18.571
2010 12 13 | 07 19 58 | 27822 | 39742.272 | 18.57
2010 12 13 | 07 19 59 | 27824 | 39745.162 | 18.569
2010 12 13 | 07 20 00 | 27813 | 39729.269 | 18.578
2010 12 13 | 07 20 01 | 27816 | 39733.603 | 18.575
2010 12 13 | 07 20 02 | 27816 | 39733.603 | 18.575
2010 12 13 | 07 20 03 | 27821 | 39740.827 | 18.571
2010 12 13 | 07 20 04 | 27821 | 39740.827 | 18.571
2010 12 13 | 07 20 05 | 27821 | 39740.827 | 18.571
2010 12 13 | 07 20 06 | 27823 | 39743.717 | 18.57
2010 12 13 | 07 20 07 | 27823 | 39743.717 | 18.57
2010 12 13 | 07 20 08 | 27823 | 39743.717 | 18.57
2010 12 13 | 07 20 09 | 27822 | 39742.272 | 18.57
2010 12 13 | 07 20 10 | 27822 | 39742.272 | 18.57
2010 12 13 | 07 20 11 | 27822 | 39742.272 | 18.57
2010 12 13 | 07 20 12 | 27823 | 39743.717 | 18.57
2010 12 13 | 07 20 13 | 27816 | 39733.603 | 18.575
2010 12 13 | 07 20 14 | 27815 | 39732.159 | 18.576
2010 12 13 | 07 20 15 | 27824 | 39745.162 | 18.569
2010 12 13 | 07 20 16 | 27822 | 39742.272 | 18.57
2010 12 13 | 07 20 17 | 27825 | 39746.607 | 18.568
2010 12 13 | 07 20 18 | 27824 | 39745.162 | 18.569
2010 12 13 | 07 20 19 | 27821 | 39740.827 | 18.571
2010 12 13 | 07 20 20 | 27822 | 39742.272 | 18.57
2010 12 13 | 07 20 21 | 27825 | 39746.607 | 18.568
2010 12 13 | 07 20 22 | 27826 | 39748.052 | 18.567
2010 12 13 | 07 20 23 | 27824 | 39745.162 | 18.569
2010 12 13 | 07 20 24 | 27825 | 39746.607 | 18.568
2010 12 13 | 07 20 25 | 27825 | 39746.607 | 18.568
2010 12 13 | 07 20 26 | 27826 | 39748.052 | 18.567
2010 12 13 | 07 20 27 | 27826 | 39748.052 | 18.567
2010 12 13 | 07 20 28 | 27826 | 39748.052 | 18.567
2010 12 13 | 07 20 29 | 27826 | 39748.052 | 18.567
2010 12 13 | 07 20 30 | 27827 | 39749.497 | 18.566
2010 12 13 | 07 20 31 | 27826 | 39748.052 | 18.567
2010 12 13 | 07 20 32 | 27826 | 39748.052 | 18.567
2010 12 13 | 07 20 33 | 27827 | 39749.497 | 18.566
2010 12 13 | 07 20 34 | 27827 | 39749.497 | 18.566
2010 12 13 | 07 20 35 | 27826 | 39748.052 | 18.567
2010 12 13 | 07 20 36 | 27828 | 39750.942 | 18.566
2010 12 13 | 07 20 37 | 27827 | 39749.497 | 18.566
2010 12 13 | 07 20 38 | 27828 | 39750.942 | 18.566
2010 12 13 | 07 20 39 | 27828 | 39750.942 | 18.566
2010 12 13 | 07 20 40 | 27827 | 39749.497 | 18.566
2010 12 13 | 07 20 41 | 27819 | 39737.938 | 18.573
2010 12 13 | 07 20 42 | 27824 | 39745.162 | 18.569
2010 12 13 | 07 20 43 | 27826 | 39748.052 | 18.567
2010 12 13 | 07 20 44 | 27823 | 39743.717 | 18.57
2010 12 13 | 07 20 45 | 27823 | 39743.717 | 18.57
2010 12 13 | 07 20 46 | 27820 | 39739.382 | 18.572
2010 12 13 | 07 20 47 | 27824 | 39745.162 | 18.569
2010 12 13 | 07 20 48 | 27824 | 39745.162 | 18.569
2010 12 13 | 07 20 49 | 27825 | 39746.607 | 18.568
2010 12 13 | 07 20 50 | 27823 | 39743.717 | 18.57
2010 12 13 | 07 20 51 | 27827 | 39749.497 | 18.566
2010 12 13 | 07 20 52 | 27821 | 39740.827 | 18.571
2010 12 13 | 07 20 53 | 27826 | 39748.052 | 18.567
2010 12 13 | 07 20 54 | 27826 | 39748.052 | 18.567
2010 12 13 | 07 20 55 | 27825 | 39746.607 | 18.568
2010 12 13 | 07 20 56 | 27831 | 39755.278 | 18.563
2010 12 13 | 07 20 57 | 27825 | 39746.607 | 18.568
2010 12 13 | 07 20 58 | 27823 | 39743.717 | 18.57
2010 12 13 | 07 20 59 | 27828 | 39750.942 | 18.566
2010 12 13 | 07 21 00 | 27827 | 39749.497 | 18.566
2010 12 13 | 07 21 01 | 27821 | 39740.827 | 18.571
2010 12 13 | 07 21 02 | 27822 | 39742.272 | 18.57
2010 12 13 | 07 21 03 | 27822 | 39742.272 | 18.57
2010 12 13 | 07 21 04 | 27819 | 39737.938 | 18.573
2010 12 13 | 07 21 05 | 27825 | 39746.607 | 18.568
2010 12 13 | 07 21 06 | 27826 | 39748.052 | 18.567
2010 12 13 | 07 21 07 | 27826 | 39748.052 | 18.567
2010 12 13 | 07 21 08 | 27825 | 39746.607 | 18.568
2010 12 13 | 07 21 09 | 27824 | 39745.162 | 18.569
2010 12 13 | 07 21 10 | 27827 | 39749.497 | 18.566
2010 12 13 | 07 21 11 | 27825 | 39746.607 | 18.568
2010 12 13 | 07 21 12 | 27826 | 39748.052 | 18.567
2010 12 13 | 07 21 13 | 27829 | 39752.387 | 18.565
2010 12 13 | 07 21 14 | 27828 | 39750.942 | 18.566
2010 12 13 | 07 21 15 | 27828 | 39750.942 | 18.566
2010 12 13 | 07 21 16 | 27827 | 39749.497 | 18.566
2010 12 13 | 07 21 17 | 27828 | 39750.942 | 18.566
2010 12 13 | 07 21 18 | 27829 | 39752.387 | 18.565
2010 12 13 | 07 21 19 | 27828 | 39750.942 | 18.566
2010 12 13 | 07 21 20 | 27827 | 39749.497 | 18.566
2010 12 13 | 07 21 21 | 27826 | 39748.052 | 18.567
2010 12 13 | 07 21 22 | 27826 | 39748.052 | 18.567
2010 12 13 | 07 21 23 | 27825 | 39746.607 | 18.568
2010 12 13 | 07 21 24 | 27826 | 39748.052 | 18.567
2010 12 13 | 07 21 25 | 27827 | 39749.497 | 18.566
2010 12 13 | 07 21 26 | 27827 | 39749.497 | 18.566
2010 12 13 | 07 21 27 | 27820 | 39739.382 | 18.572
2010 12 13 | 07 21 28 | 27829 | 39752.387 | 18.565
2010 12 13 | 07 21 29 | 27827 | 39749.497 | 18.566
2010 12 13 | 07 21 30 | 27829 | 39752.387 | 18.565
2010 12 13 | 07 21 31 | 27829 | 39752.387 | 18.565
2010 12 13 | 07 21 32 | 27828 | 39750.942 | 18.566
2010 12 13 | 07 21 33 | 27830 | 39753.832 | 18.564
2010 12 13 | 07 21 34 | 27830 | 39753.832 | 18.564
2010 12 13 | 07 21 35 | 27829 | 39752.387 | 18.565
2010 12 13 | 07 21 36 | 27831 | 39755.278 | 18.563
2010 12 13 | 07 21 37 | 27831 | 39755.278 | 18.563
2010 12 13 | 07 21 38 | 27832 | 39756.723 | 18.562
2010 12 13 | 07 21 39 | 27829 | 39752.387 | 18.565
2010 12 13 | 07 21 40 | 27830 | 39753.832 | 18.564
2010 12 13 | 07 21 41 | 27831 | 39755.278 | 18.563
2010 12 13 | 07 21 42 | 27832 | 39756.723 | 18.562
2010 12 13 | 07 21 43 | 27831 | 39755.278 | 18.563
2010 12 13 | 07 21 44 | 27827 | 39749.497 | 18.566
2010 12 13 | 07 21 45 | 27826 | 39748.052 | 18.567
2010 12 13 | 07 21 46 | 27827 | 39749.497 | 18.566
2010 12 13 | 07 21 47 | 27829 | 39752.387 | 18.565
2010 12 13 | 07 21 48 | 27826 | 39748.052 | 18.567
2010 12 13 | 07 21 49 | 27828 | 39750.942 | 18.566
2010 12 13 | 07 21 50 | 27830 | 39753.832 | 18.564
2010 12 13 | 07 21 51 | 27833 | 39758.168 | 18.561
2010 12 13 | 07 21 52 | 27833 | 39758.168 | 18.561
2010 12 13 | 07 21 53 | 27833 | 39758.168 | 18.561
2010 12 13 | 07 21 54 | 27833 | 39758.168 | 18.561
2010 12 13 | 07 21 55 | 27835 | 39761.059 | 18.56
2010 12 13 | 07 21 56 | 27834 | 39759.613 | 18.561
2010 12 13 | 07 21 57 | 27834 | 39759.613 | 18.561
2010 12 13 | 07 21 58 | 27829 | 39752.387 | 18.565
2010 12 13 | 07 21 59 | 27834 | 39759.613 | 18.561
2010 12 13 | 07 22 00 | 27830 | 39753.832 | 18.564
2010 12 13 | 07 22 01 | 27831 | 39755.278 | 18.563
2010 12 13 | 07 22 02 | 27835 | 39761.059 | 18.56
2010 12 13 | 07 22 03 | 27833 | 39758.168 | 18.561
2010 12 13 | 07 22 04 | 27832 | 39756.723 | 18.562
2010 12 13 | 07 22 05 | 27828 | 39750.942 | 18.566
2010 12 13 | 07 22 06 | 27831 | 39755.278 | 18.563
2010 12 13 | 07 22 07 | 27833 | 39758.168 | 18.561
2010 12 13 | 07 22 08 | 27836 | 39762.504 | 18.559
2010 12 13 | 07 22 09 | 27839 | 39766.84 | 18.557
2010 12 13 | 07 22 10 | 27839 | 39766.84 | 18.557
2010 12 13 | 07 22 11 | 27835 | 39761.059 | 18.56
2010 12 13 | 07 22 12 | 27832 | 39756.723 | 18.562
2010 12 13 | 07 22 13 | 27833 | 39758.168 | 18.561
2010 12 13 | 07 22 14 | 27829 | 39752.387 | 18.565
2010 12 13 | 07 22 15 | 27837 | 39763.949 | 18.558
2010 12 13 | 07 22 16 | 27837 | 39763.949 | 18.558
2010 12 13 | 07 22 17 | 27836 | 39762.504 | 18.559
2010 12 13 | 07 22 18 | 27838 | 39765.395 | 18.557
2010 12 13 | 07 22 19 | 27836 | 39762.504 | 18.559
2010 12 13 | 07 22 20 | 27837 | 39763.949 | 18.558
2010 12 13 | 07 22 21 | 27835 | 39761.059 | 18.56
2010 12 13 | 07 22 22 | 27836 | 39762.504 | 18.559
2010 12 13 | 07 22 23 | 27834 | 39759.613 | 18.561
2010 12 13 | 07 22 24 | 27835 | 39761.059 | 18.56
2010 12 13 | 07 22 25 | 27833 | 39758.168 | 18.561
2010 12 13 | 07 22 26 | 27836 | 39762.504 | 18.559
2010 12 13 | 07 22 27 | 27835 | 39761.059 | 18.56
2010 12 13 | 07 22 28 | 27834 | 39759.613 | 18.561
2010 12 13 | 07 22 29 | 27834 | 39759.613 | 18.561
2010 12 13 | 07 22 30 | 27835 | 39761.059 | 18.56
2010 12 13 | 07 22 31 | 27832 | 39756.723 | 18.562
2010 12 13 | 07 22 32 | 27832 | 39756.723 | 18.562
2010 12 13 | 07 22 33 | 27834 | 39759.613 | 18.561
2010 12 13 | 07 22 34 | 27833 | 39758.168 | 18.561
2010 12 13 | 07 22 35 | 27835 | 39761.059 | 18.56
2010 12 13 | 07 22 36 | 27833 | 39758.168 | 18.561
2010 12 13 | 07 22 37 | 27836 | 39762.504 | 18.559
2010 12 13 | 07 22 38 | 27827 | 39749.497 | 18.566
2010 12 13 | 07 22 39 | 27829 | 39752.387 | 18.565
2010 12 13 | 07 22 40 | 27837 | 39763.949 | 18.558
2010 12 13 | 07 22 41 | 27833 | 39758.168 | 18.561
2010 12 13 | 07 22 42 | 27831 | 39755.278 | 18.563
2010 12 13 | 07 22 43 | 27832 | 39756.723 | 18.562
2010 12 13 | 07 22 44 | 27837 | 39763.949 | 18.558
2010 12 13 | 07 22 45 | 27835 | 39761.059 | 18.56
2010 12 13 | 07 22 46 | 27834 | 39759.613 | 18.561
2010 12 13 | 07 22 47 | 27829 | 39752.387 | 18.565
2010 12 13 | 07 22 48 | 27825 | 39746.607 | 18.568
2010 12 13 | 07 22 49 | 27826 | 39748.052 | 18.567
2010 12 13 | 07 22 50 | 27836 | 39762.504 | 18.559
2010 12 13 | 07 22 51 | 27829 | 39752.387 | 18.565
2010 12 13 | 07 22 52 | 27833 | 39758.168 | 18.561
2010 12 13 | 07 22 53 | 27829 | 39752.387 | 18.565
2010 12 13 | 07 22 54 | 27837 | 39763.949 | 18.558
2010 12 13 | 07 22 55 | 27828 | 39750.942 | 18.566
2010 12 13 | 07 22 56 | 27832 | 39756.723 | 18.562
2010 12 13 | 07 22 57 | 27834 | 39759.613 | 18.561
2010 12 13 | 07 22 58 | 27836 | 39762.504 | 18.559
2010 12 13 | 07 22 59 | 27837 | 39763.949 | 18.558
2010 12 13 | 07 23 00 | 27835 | 39761.059 | 18.56
2010 12 13 | 07 23 01 | 27836 | 39762.504 | 18.559
2010 12 13 | 07 23 02 | 27830 | 39753.832 | 18.564
2010 12 13 | 07 23 03 | 27838 | 39765.395 | 18.557
2010 12 13 | 07 23 04 | 27837 | 39763.949 | 18.558
2010 12 13 | 07 23 05 | 27839 | 39766.84 | 18.557
2010 12 13 | 07 23 06 | 27837 | 39763.949 | 18.558
2010 12 13 | 07 23 07 | 27837 | 39763.949 | 18.558
2010 12 13 | 07 23 08 | 27839 | 39766.84 | 18.557
2010 12 13 | 07 23 09 | 27839 | 39766.84 | 18.557
2010 12 13 | 07 23 10 | 27836 | 39762.504 | 18.559
2010 12 13 | 07 23 11 | 27836 | 39762.504 | 18.559
2010 12 13 | 07 23 12 | 27836 | 39762.504 | 18.559
2010 12 13 | 07 23 13 | 27835 | 39761.059 | 18.56
2010 12 13 | 07 23 14 | 27838 | 39765.395 | 18.557
2010 12 13 | 07 23 15 | 27837 | 39763.949 | 18.558
2010 12 13 | 07 23 16 | 27837 | 39763.949 | 18.558
2010 12 13 | 07 23 17 | 27838 | 39765.395 | 18.557
2010 12 13 | 07 23 18 | 27837 | 39763.949 | 18.558
2010 12 13 | 07 23 19 | 27838 | 39765.395 | 18.557
2010 12 13 | 07 23 20 | 27836 | 39762.504 | 18.559
2010 12 13 | 07 23 21 | 27837 | 39763.949 | 18.558
2010 12 13 | 07 23 22 | 27837 | 39763.949 | 18.558
2010 12 13 | 07 23 23 | 27837 | 39763.949 | 18.558
2010 12 13 | 07 23 24 | 27836 | 39762.504 | 18.559
2010 12 13 | 07 23 25 | 27835 | 39761.059 | 18.56
2010 12 13 | 07 23 26 | 27838 | 39765.395 | 18.557
2010 12 13 | 07 23 27 | 27834 | 39759.613 | 18.561
2010 12 13 | 07 23 28 | 27838 | 39765.395 | 18.557
2010 12 13 | 07 23 29 | 27837 | 39763.949 | 18.558
2010 12 13 | 07 23 30 | 27838 | 39765.395 | 18.557
2010 12 13 | 07 23 31 | 27839 | 39766.84 | 18.557
2010 12 13 | 07 23 32 | 27839 | 39766.84 | 18.557
2010 12 13 | 07 23 33 | 27839 | 39766.84 | 18.557
2010 12 13 | 07 23 34 | 27840 | 39768.285 | 18.556
2010 12 13 | 07 23 35 | 27842 | 39771.176 | 18.554
2010 12 13 | 07 23 36 | 27840 | 39768.285 | 18.556
2010 12 13 | 07 23 37 | 27837 | 39763.949 | 18.558
2010 12 13 | 07 23 38 | 27841 | 39769.731 | 18.555
2010 12 13 | 07 23 39 | 27841 | 39769.731 | 18.555
2010 12 13 | 07 23 40 | 27840 | 39768.285 | 18.556
2010 12 13 | 07 23 41 | 27838 | 39765.395 | 18.557
2010 12 13 | 07 23 42 | 27842 | 39771.176 | 18.554
2010 12 13 | 07 23 43 | 27839 | 39766.84 | 18.557
2010 12 13 | 07 23 44 | 27844 | 39774.068 | 18.553
2010 12 13 | 07 23 45 | 27842 | 39771.176 | 18.554
2010 12 13 | 07 23 46 | 27841 | 39769.731 | 18.555
2010 12 13 | 07 23 47 | 27840 | 39768.285 | 18.556
2010 12 13 | 07 23 48 | 27840 | 39768.285 | 18.556
2010 12 13 | 07 23 49 | 27839 | 39766.84 | 18.557
2010 12 13 | 07 23 50 | 27834 | 39759.613 | 18.561
2010 12 13 | 07 23 51 | 27837 | 39763.949 | 18.558
2010 12 13 | 07 23 52 | 27839 | 39766.84 | 18.557
2010 12 13 | 07 23 53 | 27841 | 39769.731 | 18.555
2010 12 13 | 07 23 54 | 27843 | 39772.622 | 18.553
2010 12 13 | 07 23 55 | 27843 | 39772.622 | 18.553
2010 12 13 | 07 23 56 | 27839 | 39766.84 | 18.557
2010 12 13 | 07 23 57 | 27831 | 39755.278 | 18.563
2010 12 13 | 07 23 58 | 27840 | 39768.285 | 18.556
2010 12 13 | 07 23 59 | 27837 | 39763.949 | 18.558
2010 12 13 | 07 24 00 | 27835 | 39761.059 | 18.56
2010 12 13 | 07 24 01 | 27831 | 39755.278 | 18.563
2010 12 13 | 07 24 02 | 27841 | 39769.731 | 18.555
2010 12 13 | 07 24 03 | 27834 | 39759.613 | 18.561
2010 12 13 | 07 24 04 | 27836 | 39762.504 | 18.559
2010 12 13 | 07 24 05 | 27833 | 39758.168 | 18.561
2010 12 13 | 07 24 06 | 27835 | 39761.059 | 18.56
2010 12 13 | 07 24 07 | 27830 | 39753.832 | 18.564
2010 12 13 | 07 24 08 | 27833 | 39758.168 | 18.561
2010 12 13 | 07 24 09 | 27833 | 39758.168 | 18.561
2010 12 13 | 07 24 10 | 27836 | 39762.504 | 18.559
2010 12 13 | 07 24 11 | 27840 | 39768.285 | 18.556
2010 12 13 | 07 24 12 | 27836 | 39762.504 | 18.559
2010 12 13 | 07 24 13 | 27838 | 39765.395 | 18.557
2010 12 13 | 07 24 14 | 27835 | 39761.059 | 18.56
2010 12 13 | 07 24 15 | 27843 | 39772.622 | 18.553
2010 12 13 | 07 24 16 | 27835 | 39761.059 | 18.56
2010 12 13 | 07 24 17 | 27843 | 39772.622 | 18.553
2010 12 13 | 07 24 18 | 27838 | 39765.395 | 18.557
2010 12 13 | 07 24 19 | 27842 | 39771.176 | 18.554
2010 12 13 | 07 24 20 | 27841 | 39769.731 | 18.555
2010 12 13 | 07 24 21 | 27840 | 39768.285 | 18.556
2010 12 13 | 07 24 22 | 27833 | 39758.168 | 18.561
2010 12 13 | 07 24 23 | 27836 | 39762.504 | 18.559
2010 12 13 | 07 24 24 | 27836 | 39762.504 | 18.559
2010 12 13 | 07 24 25 | 27831 | 39755.278 | 18.563
2010 12 13 | 07 24 26 | 27830 | 39753.832 | 18.564
2010 12 13 | 07 24 27 | 27841 | 39769.731 | 18.555
2010 12 13 | 07 24 28 | 27841 | 39769.731 | 18.555
2010 12 13 | 07 24 29 | 27844 | 39774.068 | 18.553
2010 12 13 | 07 24 30 | 27841 | 39769.731 | 18.555
2010 12 13 | 07 24 31 | 27838 | 39765.395 | 18.557
2010 12 13 | 07 24 32 | 27836 | 39762.504 | 18.559
2010 12 13 | 07 24 33 | 27838 | 39765.395 | 18.557
2010 12 13 | 07 24 34 | 27839 | 39766.84 | 18.557
2010 12 13 | 07 24 35 | 27833 | 39758.168 | 18.561
2010 12 13 | 07 24 36 | 27839 | 39766.84 | 18.557
2010 12 13 | 07 24 37 | 27839 | 39766.84 | 18.557
2010 12 13 | 07 24 38 | 27834 | 39759.613 | 18.561
2010 12 13 | 07 24 39 | 27834 | 39759.613 | 18.561
2010 12 13 | 07 24 40 | 27834 | 39759.613 | 18.561
2010 12 13 | 07 24 41 | 27843 | 39772.622 | 18.553
2010 12 13 | 07 24 42 | 27849 | 39781.296 | 18.548
2010 12 13 | 07 24 43 | 27839 | 39766.84 | 18.557
2010 12 13 | 07 24 44 | 27840 | 39768.285 | 18.556
2010 12 13 | 07 24 45 | 27847 | 39778.405 | 18.55
2010 12 13 | 07 24 46 | 27842 | 39771.176 | 18.554
2010 12 13 | 07 24 47 | 27846 | 39776.959 | 18.551
2010 12 13 | 07 24 48 | 27842 | 39771.176 | 18.554
2010 12 13 | 07 24 49 | 27844 | 39774.068 | 18.553
2010 12 13 | 07 24 50 | 27843 | 39772.622 | 18.553
2010 12 13 | 07 24 51 | 27838 | 39765.395 | 18.557
2010 12 13 | 07 24 52 | 27842 | 39771.176 | 18.554
2010 12 13 | 07 24 53 | 27828 | 39750.942 | 18.566
2010 12 13 | 07 24 54 | 27839 | 39766.84 | 18.557
2010 12 13 | 07 24 55 | 27838 | 39765.395 | 18.557
2010 12 13 | 07 24 56 | 27834 | 39759.613 | 18.561
2010 12 13 | 07 24 57 | 27836 | 39762.504 | 18.559
2010 12 13 | 07 24 58 | 27834 | 39759.613 | 18.561
2010 12 13 | 07 24 59 | 27840 | 39768.285 | 18.556
2010 12 13 | 07 25 00 | 27835 | 39761.059 | 18.56
2010 12 13 | 07 25 01 | 27840 | 39768.285 | 18.556
2010 12 13 | 07 25 02 | 27843 | 39772.622 | 18.553
2010 12 13 | 07 25 03 | 27845 | 39775.513 | 18.552
2010 12 13 | 07 25 04 | 27848 | 39779.85 | 18.549
2010 12 13 | 07 25 05 | 27849 | 39781.296 | 18.548
2010 12 13 | 07 25 06 | 27838 | 39765.395 | 18.557
2010 12 13 | 07 25 07 | 27839 | 39766.84 | 18.557
2010 12 13 | 07 25 08 | 27841 | 39769.731 | 18.555
2010 12 13 | 07 25 09 | 27843 | 39772.622 | 18.553
2010 12 13 | 07 25 10 | 27847 | 39778.405 | 18.55
2010 12 13 | 07 25 11 | 27841 | 39769.731 | 18.555
2010 12 13 | 07 25 12 | 27838 | 39765.395 | 18.557
2010 12 13 | 07 25 13 | 27843 | 39772.622 | 18.553
2010 12 13 | 07 25 14 | 27845 | 39775.513 | 18.552
2010 12 13 | 07 25 15 | 27845 | 39775.513 | 18.552
2010 12 13 | 07 25 16 | 27840 | 39768.285 | 18.556
2010 12 13 | 07 25 17 | 27842 | 39771.176 | 18.554
2010 12 13 | 07 25 18 | 27842 | 39771.176 | 18.554
2010 12 13 | 07 25 19 | 27846 | 39776.959 | 18.551
2010 12 13 | 07 25 20 | 27843 | 39772.622 | 18.553
2010 12 13 | 07 25 21 | 27842 | 39771.176 | 18.554
2010 12 13 | 07 25 22 | 27841 | 39769.731 | 18.555
2010 12 13 | 07 25 23 | 27844 | 39774.068 | 18.553
2010 12 13 | 07 25 24 | 27844 | 39774.068 | 18.553
2010 12 13 | 07 25 25 | 27841 | 39769.731 | 18.555
2010 12 13 | 07 25 26 | 27842 | 39771.176 | 18.554
2010 12 13 | 07 25 27 | 27837 | 39763.949 | 18.558
2010 12 13 | 07 25 28 | 27840 | 39768.285 | 18.556
2010 12 13 | 07 25 29 | 27839 | 39766.84 | 18.557
2010 12 13 | 07 25 30 | 27839 | 39766.84 | 18.557
2010 12 13 | 07 25 31 | 27837 | 39763.949 | 18.558
2010 12 13 | 07 25 32 | 27840 | 39768.285 | 18.556
2010 12 13 | 07 25 33 | 27838 | 39765.395 | 18.557
2010 12 13 | 07 25 34 | 27838 | 39765.395 | 18.557
2010 12 13 | 07 25 35 | 27834 | 39759.613 | 18.561
2010 12 13 | 07 25 36 | 27833 | 39758.168 | 18.561
2010 12 13 | 07 25 37 | 27837 | 39763.949 | 18.558
2010 12 13 | 07 25 38 | 27835 | 39761.059 | 18.56
2010 12 13 | 07 25 39 | 27836 | 39762.504 | 18.559
2010 12 13 | 07 25 40 | 27846 | 39776.959 | 18.551
2010 12 13 | 07 25 41 | 27838 | 39765.395 | 18.557
2010 12 13 | 07 25 42 | 27828 | 39750.942 | 18.566
2010 12 13 | 07 25 43 | 27831 | 39755.278 | 18.563
2010 12 13 | 07 25 44 | 27831 | 39755.278 | 18.563
2010 12 13 | 07 25 45 | 27832 | 39756.723 | 18.562
2010 12 13 | 07 25 46 | 27838 | 39765.395 | 18.557
2010 12 13 | 07 25 47 | 27838 | 39765.395 | 18.557
2010 12 13 | 07 25 48 | 27837 | 39763.949 | 18.558
2010 12 13 | 07 25 49 | 27832 | 39756.723 | 18.562
2010 12 13 | 07 25 50 | 27839 | 39766.84 | 18.557
2010 12 13 | 07 25 51 | 27838 | 39765.395 | 18.557
2010 12 13 | 07 25 52 | 27846 | 39776.959 | 18.551
2010 12 13 | 07 25 53 | 27840 | 39768.285 | 18.556
2010 12 13 | 07 25 54 | 27841 | 39769.731 | 18.555
2010 12 13 | 07 25 55 | 27847 | 39778.405 | 18.55
2010 12 13 | 07 25 56 | 27844 | 39774.068 | 18.553
2010 12 13 | 07 25 57 | 27844 | 39774.068 | 18.553
2010 12 13 | 07 25 58 | 27843 | 39772.622 | 18.553
2010 12 13 | 07 25 59 | 27848 | 39779.85 | 18.549
2010 12 13 | 07 26 00 | 27837 | 39763.949 | 18.558
2010 12 13 | 07 26 01 | 27843 | 39772.622 | 18.553
2010 12 13 | 07 26 02 | 27841 | 39769.731 | 18.555
2010 12 13 | 07 26 03 | 27841 | 39769.731 | 18.555
2010 12 13 | 07 26 04 | 27847 | 39778.405 | 18.55
2010 12 13 | 07 26 05 | 27847 | 39778.405 | 18.55
2010 12 13 | 07 26 06 | 27848 | 39779.85 | 18.549
2010 12 13 | 07 26 07 | 27849 | 39781.296 | 18.548
2010 12 13 | 07 26 08 | 27843 | 39772.622 | 18.553
2010 12 13 | 07 26 09 | 27846 | 39776.959 | 18.551
2010 12 13 | 07 26 10 | 27846 | 39776.959 | 18.551
2010 12 13 | 07 26 11 | 27846 | 39776.959 | 18.551
2010 12 13 | 07 26 12 | 27850 | 39782.742 | 18.548
2010 12 13 | 07 26 13 | 27850 | 39782.742 | 18.548
2010 12 13 | 07 26 14 | 27849 | 39781.296 | 18.548
2010 12 13 | 07 26 15 | 27846 | 39776.959 | 18.551
2010 12 13 | 07 26 16 | 27846 | 39776.959 | 18.551
2010 12 13 | 07 26 17 | 27847 | 39778.405 | 18.55
2010 12 13 | 07 26 18 | 27850 | 39782.742 | 18.548
2010 12 13 | 07 26 19 | 27848 | 39779.85 | 18.549
2010 12 13 | 07 26 20 | 27849 | 39781.296 | 18.548
2010 12 13 | 07 26 21 | 27850 | 39782.742 | 18.548
2010 12 13 | 07 26 22 | 27854 | 39788.525 | 18.544
2010 12 13 | 07 26 23 | 27841 | 39769.731 | 18.555
2010 12 13 | 07 26 24 | 27841 | 39769.731 | 18.555
2010 12 13 | 07 26 25 | 27842 | 39771.176 | 18.554
2010 12 13 | 07 26 26 | 27845 | 39775.513 | 18.552
2010 12 13 | 07 26 27 | 27849 | 39781.296 | 18.548
2010 12 13 | 07 26 28 | 27851 | 39784.188 | 18.547
2010 12 13 | 07 26 29 | 27843 | 39772.622 | 18.553
2010 12 13 | 07 26 30 | 27843 | 39772.622 | 18.553
2010 12 13 | 07 26 31 | 27846 | 39776.959 | 18.551
2010 12 13 | 07 26 32 | 27842 | 39771.176 | 18.554
2010 12 13 | 07 26 33 | 27846 | 39776.959 | 18.551
2010 12 13 | 07 26 34 | 27847 | 39778.405 | 18.55
2010 12 13 | 07 26 35 | 27847 | 39778.405 | 18.55
2010 12 13 | 07 26 36 | 27846 | 39776.959 | 18.551
2010 12 13 | 07 26 37 | 27845 | 39775.513 | 18.552
2010 12 13 | 07 26 38 | 27856 | 39791.417 | 18.543
2010 12 13 | 07 26 39 | 27846 | 39776.959 | 18.551
2010 12 13 | 07 26 40 | 27846 | 39776.959 | 18.551
2010 12 13 | 07 26 41 | 27846 | 39776.959 | 18.551
2010 12 13 | 07 26 42 | 27847 | 39778.405 | 18.55
2010 12 13 | 07 26 43 | 27844 | 39774.068 | 18.553
2010 12 13 | 07 26 44 | 27842 | 39771.176 | 18.554
2010 12 13 | 07 26 45 | 27845 | 39775.513 | 18.552
2010 12 13 | 07 26 46 | 27845 | 39775.513 | 18.552
2010 12 13 | 07 26 47 | 27846 | 39776.959 | 18.551
2010 12 13 | 07 26 48 | 27845 | 39775.513 | 18.552
2010 12 13 | 07 26 49 | 27841 | 39769.731 | 18.555
2010 12 13 | 07 26 50 | 27840 | 39768.285 | 18.556
2010 12 13 | 07 26 51 | 27840 | 39768.285 | 18.556
2010 12 13 | 07 26 52 | 27845 | 39775.513 | 18.552
2010 12 13 | 07 26 53 | 27855 | 39789.971 | 18.544
2010 12 13 | 07 26 54 | 27848 | 39779.85 | 18.549
2010 12 13 | 07 26 55 | 27851 | 39784.188 | 18.547
2010 12 13 | 07 26 56 | 27850 | 39782.742 | 18.548
2010 12 13 | 07 26 57 | 27849 | 39781.296 | 18.548
2010 12 13 | 07 26 58 | 27847 | 39778.405 | 18.55
2010 12 13 | 07 26 59 | 27843 | 39772.622 | 18.553
2010 12 13 | 07 27 00 | 27848 | 39779.85 | 18.549
2010 12 13 | 07 27 01 | 27851 | 39784.188 | 18.547
2010 12 13 | 07 27 02 | 27852 | 39785.633 | 18.546
2010 12 13 | 07 27 03 | 27842 | 39771.176 | 18.554
2010 12 13 | 07 27 04 | 27838 | 39765.395 | 18.557
2010 12 13 | 07 27 05 | 27840 | 39768.285 | 18.556
2010 12 13 | 07 27 06 | 27842 | 39771.176 | 18.554
2010 12 13 | 07 27 07 | 27838 | 39765.395 | 18.557
2010 12 13 | 07 27 08 | 27844 | 39774.068 | 18.553
2010 12 13 | 07 27 09 | 27846 | 39776.959 | 18.551
2010 12 13 | 07 27 10 | 27855 | 39789.971 | 18.544
2010 12 13 | 07 27 11 | 27854 | 39788.525 | 18.544
2010 12 13 | 07 27 12 | 27854 | 39788.525 | 18.544
2010 12 13 | 07 27 13 | 27849 | 39781.296 | 18.548
2010 12 13 | 07 27 14 | 27850 | 39782.742 | 18.548
2010 12 13 | 07 27 15 | 27850 | 39782.742 | 18.548
2010 12 13 | 07 27 16 | 27852 | 39785.633 | 18.546
2010 12 13 | 07 27 17 | 27853 | 39787.079 | 18.545
2010 12 13 | 07 27 18 | 27853 | 39787.079 | 18.545
2010 12 13 | 07 27 19 | 27855 | 39789.971 | 18.544
2010 12 13 | 07 27 20 | 27854 | 39788.525 | 18.544
2010 12 13 | 07 27 21 | 27853 | 39787.079 | 18.545
2010 12 13 | 07 27 22 | 27853 | 39787.079 | 18.545
2010 12 13 | 07 27 23 | 27851 | 39784.188 | 18.547
2010 12 13 | 07 27 24 | 27854 | 39788.525 | 18.544
2010 12 13 | 07 27 25 | 27852 | 39785.633 | 18.546
2010 12 13 | 07 27 26 | 27847 | 39778.405 | 18.55
2010 12 13 | 07 27 27 | 27853 | 39787.079 | 18.545
2010 12 13 | 07 27 28 | 27852 | 39785.633 | 18.546
2010 12 13 | 07 27 29 | 27851 | 39784.188 | 18.547
2010 12 13 | 07 27 30 | 27849 | 39781.296 | 18.548
2010 12 13 | 07 27 31 | 27845 | 39775.513 | 18.552
2010 12 13 | 07 27 32 | 27846 | 39776.959 | 18.551
2010 12 13 | 07 27 33 | 27848 | 39779.85 | 18.549
2010 12 13 | 07 27 34 | 27845 | 39775.513 | 18.552
2010 12 13 | 07 27 35 | 27848 | 39779.85 | 18.549
2010 12 13 | 07 27 36 | 27851 | 39784.188 | 18.547
2010 12 13 | 07 27 37 | 27848 | 39779.85 | 18.549
2010 12 13 | 07 27 38 | 27850 | 39782.742 | 18.548
2010 12 13 | 07 27 39 | 27849 | 39781.296 | 18.548
2010 12 13 | 07 27 40 | 27851 | 39784.188 | 18.547
2010 12 13 | 07 27 41 | 27845 | 39775.513 | 18.552
2010 12 13 | 07 27 42 | 27843 | 39772.622 | 18.553
2010 12 13 | 07 27 43 | 27851 | 39784.188 | 18.547
2010 12 13 | 07 27 44 | 27848 | 39779.85 | 18.549
2010 12 13 | 07 27 45 | 27841 | 39769.731 | 18.555
2010 12 13 | 07 27 46 | 27844 | 39774.068 | 18.553
2010 12 13 | 07 27 47 | 27842 | 39771.176 | 18.554
2010 12 13 | 07 27 48 | 27852 | 39785.633 | 18.546
2010 12 13 | 07 27 49 | 27843 | 39772.622 | 18.553
2010 12 13 | 07 27 50 | 27848 | 39779.85 | 18.549
2010 12 13 | 07 27 51 | 27848 | 39779.85 | 18.549
2010 12 13 | 07 27 52 | 27849 | 39781.296 | 18.548
2010 12 13 | 07 27 53 | 27851 | 39784.188 | 18.547
2010 12 13 | 07 27 54 | 27844 | 39774.068 | 18.553
2010 12 13 | 07 27 55 | 27847 | 39778.405 | 18.55
2010 12 13 | 07 27 56 | 27849 | 39781.296 | 18.548
2010 12 13 | 07 27 57 | 27844 | 39774.068 | 18.553
2010 12 13 | 07 27 58 | 27857 | 39792.863 | 18.542
2010 12 13 | 07 27 59 | 27840 | 39768.285 | 18.556
2010 12 13 | 07 28 00 | 27814 | 39730.714 | 18.577
2010 12 13 | 07 28 01 | 27840 | 39768.285 | 18.556
2010 12 13 | 07 28 02 | 27852 | 39785.633 | 18.546
2010 12 13 | 07 28 03 | 27853 | 39787.079 | 18.545
2010 12 13 | 07 28 04 | 27849 | 39781.296 | 18.548
2010 12 13 | 07 28 05 | 27842 | 39771.176 | 18.554
2010 12 13 | 07 28 06 | 27839 | 39766.84 | 18.557
2010 12 13 | 07 28 07 | 27842 | 39771.176 | 18.554
2010 12 13 | 07 28 08 | 27841 | 39769.731 | 18.555
2010 12 13 | 07 28 09 | 27849 | 39781.296 | 18.548
2010 12 13 | 07 28 10 | 27843 | 39772.622 | 18.553
2010 12 13 | 07 28 11 | 27844 | 39774.068 | 18.553
2010 12 13 | 07 28 12 | 27842 | 39771.176 | 18.554
2010 12 13 | 07 28 13 | 27845 | 39775.513 | 18.552
2010 12 13 | 07 28 14 | 27851 | 39784.188 | 18.547
2010 12 13 | 07 28 15 | 27844 | 39774.068 | 18.553
2010 12 13 | 07 28 16 | 27850 | 39782.742 | 18.548
2010 12 13 | 07 28 17 | 27845 | 39775.513 | 18.552
2010 12 13 | 07 28 18 | 27847 | 39778.405 | 18.55
2010 12 13 | 07 28 19 | 27833 | 39758.168 | 18.561
2010 12 13 | 07 28 20 | 27831 | 39755.278 | 18.563
2010 12 13 | 07 28 21 | 27840 | 39768.285 | 18.556
2010 12 13 | 07 28 22 | 27848 | 39779.85 | 18.549
2010 12 13 | 07 28 23 | 27846 | 39776.959 | 18.551
2010 12 13 | 07 28 24 | 27853 | 39787.079 | 18.545
2010 12 13 | 07 28 25 | 27851 | 39784.188 | 18.547
2010 12 13 | 07 28 26 | 27842 | 39771.176 | 18.554
2010 12 13 | 07 28 27 | 27846 | 39776.959 | 18.551
2010 12 13 | 07 28 28 | 27846 | 39776.959 | 18.551
2010 12 13 | 07 28 29 | 27857 | 39792.863 | 18.542
2010 12 13 | 07 28 30 | 27855 | 39789.971 | 18.544
2010 12 13 | 07 28 31 | 27855 | 39789.971 | 18.544
2010 12 13 | 07 28 32 | 27852 | 39785.633 | 18.546
2010 12 13 | 07 28 33 | 27853 | 39787.079 | 18.545
2010 12 13 | 07 28 34 | 27854 | 39788.525 | 18.544
2010 12 13 | 07 28 35 | 27856 | 39791.417 | 18.543
2010 12 13 | 07 28 36 | 27851 | 39784.188 | 18.547
2010 12 13 | 07 28 37 | 27855 | 39789.971 | 18.544
2010 12 13 | 07 28 38 | 27856 | 39791.417 | 18.543
2010 12 13 | 07 28 39 | 27856 | 39791.417 | 18.543
2010 12 13 | 07 28 40 | 27848 | 39779.85 | 18.549
2010 12 13 | 07 28 41 | 27846 | 39776.959 | 18.551
2010 12 13 | 07 28 42 | 27846 | 39776.959 | 18.551
2010 12 13 | 07 28 43 | 27847 | 39778.405 | 18.55
2010 12 13 | 07 28 44 | 27846 | 39776.959 | 18.551
2010 12 13 | 07 28 45 | 27856 | 39791.417 | 18.543
2010 12 13 | 07 28 46 | 27845 | 39775.513 | 18.552
2010 12 13 | 07 28 47 | 27846 | 39776.959 | 18.551
2010 12 13 | 07 28 48 | 27853 | 39787.079 | 18.545
2010 12 13 | 07 28 49 | 27856 | 39791.417 | 18.543
2010 12 13 | 07 28 50 | 27840 | 39768.285 | 18.556
2010 12 13 | 07 28 51 | 27839 | 39766.84 | 18.557
2010 12 13 | 07 28 52 | 27851 | 39784.188 | 18.547
2010 12 13 | 07 28 53 | 27856 | 39791.417 | 18.543
2010 12 13 | 07 28 54 | 27858 | 39794.309 | 18.541
2010 12 13 | 07 28 55 | 27855 | 39789.971 | 18.544
2010 12 13 | 07 28 56 | 27857 | 39792.863 | 18.542
2010 12 13 | 07 28 57 | 27857 | 39792.863 | 18.542
2010 12 13 | 07 28 58 | 27841 | 39769.731 | 18.555
2010 12 13 | 07 28 59 | 27843 | 39772.622 | 18.553
2010 12 13 | 07 29 00 | 27840 | 39768.285 | 18.556
2010 12 13 | 07 29 01 | 27844 | 39774.068 | 18.553
2010 12 13 | 07 29 02 | 27858 | 39794.309 | 18.541
2010 12 13 | 07 29 03 | 27857 | 39792.863 | 18.542
2010 12 13 | 07 29 04 | 27856 | 39791.417 | 18.543
2010 12 13 | 07 29 05 | 27847 | 39778.405 | 18.55
2010 12 13 | 07 29 06 | 27858 | 39794.309 | 18.541
2010 12 13 | 07 29 07 | 27853 | 39787.079 | 18.545
2010 12 13 | 07 29 08 | 27852 | 39785.633 | 18.546
2010 12 13 | 07 29 09 | 27844 | 39774.068 | 18.553
2010 12 13 | 07 29 10 | 27846 | 39776.959 | 18.551
2010 12 13 | 07 29 11 | 27850 | 39782.742 | 18.548
2010 12 13 | 07 29 12 | 27858 | 39794.309 | 18.541
2010 12 13 | 07 29 13 | 27855 | 39789.971 | 18.544
2010 12 13 | 07 29 14 | 27850 | 39782.742 | 18.548
2010 12 13 | 07 29 15 | 27847 | 39778.405 | 18.55
2010 12 13 | 07 29 16 | 27853 | 39787.079 | 18.545
2010 12 13 | 07 29 17 | 27857 | 39792.863 | 18.542
2010 12 13 | 07 29 18 | 27857 | 39792.863 | 18.542
2010 12 13 | 07 29 19 | 27851 | 39784.188 | 18.547
2010 12 13 | 07 29 20 | 27851 | 39784.188 | 18.547
2010 12 13 | 07 29 21 | 27848 | 39779.85 | 18.549
2010 12 13 | 07 29 22 | 27854 | 39788.525 | 18.544
2010 12 13 | 07 29 23 | 27855 | 39789.971 | 18.544
2010 12 13 | 07 29 24 | 27860 | 39797.201 | 18.539
2010 12 13 | 07 29 25 | 27858 | 39794.309 | 18.541
2010 12 13 | 07 29 26 | 27859 | 39795.755 | 18.54
2010 12 13 | 07 29 27 | 27843 | 39772.622 | 18.553
2010 12 13 | 07 29 28 | 27846 | 39776.959 | 18.551
2010 12 13 | 07 29 29 | 27835 | 39761.059 | 18.56
2010 12 13 | 07 29 30 | 27842 | 39771.176 | 18.554
2010 12 13 | 07 29 31 | 27844 | 39774.068 | 18.553
2010 12 13 | 07 29 32 | 27840 | 39768.285 | 18.556
2010 12 13 | 07 29 33 | 27843 | 39772.622 | 18.553
2010 12 13 | 07 29 34 | 27847 | 39778.405 | 18.55
2010 12 13 | 07 29 35 | 27843 | 39772.622 | 18.553
2010 12 13 | 07 29 36 | 27846 | 39776.959 | 18.551
2010 12 13 | 07 29 37 | 27849 | 39781.296 | 18.548
2010 12 13 | 07 29 38 | 27851 | 39784.188 | 18.547
2010 12 13 | 07 29 39 | 27860 | 39797.201 | 18.539
2010 12 13 | 07 29 40 | 27859 | 39795.755 | 18.54
2010 12 13 | 07 29 41 | 27845 | 39775.513 | 18.552
2010 12 13 | 07 29 42 | 27849 | 39781.296 | 18.548
2010 12 13 | 07 29 43 | 27839 | 39766.84 | 18.557
2010 12 13 | 07 29 44 | 27846 | 39776.959 | 18.551
2010 12 13 | 07 29 45 | 27842 | 39771.176 | 18.554
2010 12 13 | 07 29 46 | 27844 | 39774.068 | 18.553
2010 12 13 | 07 29 47 | 27841 | 39769.731 | 18.555
2010 12 13 | 07 29 48 | 27847 | 39778.405 | 18.55
2010 12 13 | 07 29 49 | 27843 | 39772.622 | 18.553
2010 12 13 | 07 29 50 | 27846 | 39776.959 | 18.551
2010 12 13 | 07 29 51 | 27855 | 39789.971 | 18.544
2010 12 13 | 07 29 52 | 27855 | 39789.971 | 18.544
2010 12 13 | 07 29 53 | 27854 | 39788.525 | 18.544
2010 12 13 | 07 29 54 | 27857 | 39792.863 | 18.542
2010 12 13 | 07 29 55 | 27854 | 39788.525 | 18.544
2010 12 13 | 07 29 56 | 27854 | 39788.525 | 18.544
2010 12 13 | 07 29 57 | 27865 | 39804.432 | 18.535
2010 12 13 | 07 29 58 | 27854 | 39788.525 | 18.544
2010 12 13 | 07 29 59 | 27859 | 39795.755 | 18.54
2010 12 13 | 07 30 00 | 27860 | 39797.201 | 18.539
2010 12 13 | 07 30 01 | 27861 | 39798.647 | 18.539
2010 12 13 | 07 30 02 | 27844 | 39774.068 | 18.553
2010 12 13 | 07 30 03 | 27847 | 39778.405 | 18.55
2010 12 13 | 07 30 04 | 27836 | 39762.504 | 18.559
2010 12 13 | 07 30 05 | 27837 | 39763.949 | 18.558
2010 12 13 | 07 30 06 | 27847 | 39778.405 | 18.55
2010 12 13 | 07 30 07 | 27843 | 39772.622 | 18.553
2010 12 13 | 07 30 08 | 27832 | 39756.723 | 18.562
2010 12 13 | 07 30 09 | 27838 | 39765.395 | 18.557
2010 12 13 | 07 30 10 | 27830 | 39753.832 | 18.564
2010 12 13 | 07 30 11 | 27832 | 39756.723 | 18.562
2010 12 13 | 07 30 12 | 27835 | 39761.059 | 18.56
2010 12 13 | 07 30 13 | 27836 | 39762.504 | 18.559
2010 12 13 | 07 30 14 | 27833 | 39758.168 | 18.561
2010 12 13 | 07 30 15 | 27843 | 39772.622 | 18.553
2010 12 13 | 07 30 16 | 27854 | 39788.525 | 18.544
2010 12 13 | 07 30 17 | 27833 | 39758.168 | 18.561
2010 12 13 | 07 30 18 | 27847 | 39778.405 | 18.55
2010 12 13 | 07 30 19 | 27857 | 39792.863 | 18.542
2010 12 13 | 07 30 20 | 27856 | 39791.417 | 18.543
2010 12 13 | 07 30 21 | 27857 | 39792.863 | 18.542
2010 12 13 | 07 30 22 | 27861 | 39798.647 | 18.539
2010 12 13 | 07 30 23 | 27859 | 39795.755 | 18.54
2010 12 13 | 07 30 24 | 27861 | 39798.647 | 18.539
2010 12 13 | 07 30 25 | 27864 | 39802.986 | 18.536
2010 12 13 | 07 30 26 | 27861 | 39798.647 | 18.539
2010 12 13 | 07 30 27 | 27860 | 39797.201 | 18.539
2010 12 13 | 07 30 28 | 27862 | 39800.093 | 18.538
2010 12 13 | 07 30 29 | 27857 | 39792.863 | 18.542
2010 12 13 | 07 30 30 | 27855 | 39789.971 | 18.544
2010 12 13 | 07 30 31 | 27851 | 39784.188 | 18.547
2010 12 13 | 07 30 32 | 27841 | 39769.731 | 18.555
2010 12 13 | 07 30 33 | 27841 | 39769.731 | 18.555
2010 12 13 | 07 30 34 | 27841 | 39769.731 | 18.555
2010 12 13 | 07 30 35 | 27850 | 39782.742 | 18.548
2010 12 13 | 07 30 36 | 27836 | 39762.504 | 18.559
2010 12 13 | 07 30 37 | 27852 | 39785.633 | 18.546
2010 12 13 | 07 30 38 | 27849 | 39781.296 | 18.548
2010 12 13 | 07 30 39 | 27845 | 39775.513 | 18.552
2010 12 13 | 07 30 40 | 27849 | 39781.296 | 18.548
2010 12 13 | 07 30 41 | 27850 | 39782.742 | 18.548
2010 12 13 | 07 30 42 | 27852 | 39785.633 | 18.546
2010 12 13 | 07 30 43 | 27863 | 39801.54 | 18.537
2010 12 13 | 07 30 44 | 27851 | 39784.188 | 18.547
2010 12 13 | 07 30 45 | 27854 | 39788.525 | 18.544
2010 12 13 | 07 30 46 | 27847 | 39778.405 | 18.55
2010 12 13 | 07 30 47 | 27845 | 39775.513 | 18.552
2010 12 13 | 07 30 48 | 27845 | 39775.513 | 18.552
2010 12 13 | 07 30 49 | 27842 | 39771.176 | 18.554
2010 12 13 | 07 30 50 | 27837 | 39763.949 | 18.558
2010 12 13 | 07 30 51 | 27846 | 39776.959 | 18.551
2010 12 13 | 07 30 52 | 27853 | 39787.079 | 18.545
2010 12 13 | 07 30 53 | 27851 | 39784.188 | 18.547
2010 12 13 | 07 30 54 | 27851 | 39784.188 | 18.547
2010 12 13 | 07 30 55 | 27848 | 39779.85 | 18.549
2010 12 13 | 07 30 56 | 27853 | 39787.079 | 18.545
2010 12 13 | 07 30 57 | 27859 | 39795.755 | 18.54
2010 12 13 | 07 30 58 | 27854 | 39788.525 | 18.544
2010 12 13 | 07 30 59 | 27851 | 39784.188 | 18.547
2010 12 13 | 07 31 00 | 27847 | 39778.405 | 18.55
2010 12 13 | 07 31 01 | 27846 | 39776.959 | 18.551
2010 12 13 | 07 31 02 | 27847 | 39778.405 | 18.55
2010 12 13 | 07 31 03 | 27850 | 39782.742 | 18.548
2010 12 13 | 07 31 04 | 27847 | 39778.405 | 18.55
2010 12 13 | 07 31 05 | 27844 | 39774.068 | 18.553
2010 12 13 | 07 31 06 | 27851 | 39784.188 | 18.547
2010 12 13 | 07 31 07 | 27840 | 39768.285 | 18.556
2010 12 13 | 07 31 08 | 27858 | 39794.309 | 18.541
2010 12 13 | 07 31 09 | 27847 | 39778.405 | 18.55
2010 12 13 | 07 31 10 | 27854 | 39788.525 | 18.544
2010 12 13 | 07 31 11 | 27852 | 39785.633 | 18.546
2010 12 13 | 07 31 12 | 27856 | 39791.417 | 18.543
2010 12 13 | 07 31 13 | 27859 | 39795.755 | 18.54
2010 12 13 | 07 31 14 | 27854 | 39788.525 | 18.544
2010 12 13 | 07 31 15 | 27859 | 39795.755 | 18.54
2010 12 13 | 07 31 16 | 27861 | 39798.647 | 18.539
2010 12 13 | 07 31 17 | 27862 | 39800.093 | 18.538
2010 12 13 | 07 31 18 | 27857 | 39792.863 | 18.542
2010 12 13 | 07 31 19 | 27859 | 39795.755 | 18.54
2010 12 13 | 07 31 20 | 27858 | 39794.309 | 18.541
2010 12 13 | 07 31 21 | 27857 | 39792.863 | 18.542
2010 12 13 | 07 31 22 | 27845 | 39775.513 | 18.552
2010 12 13 | 07 31 23 | 27847 | 39778.405 | 18.55
2010 12 13 | 07 31 24 | 27839 | 39766.84 | 18.557
2010 12 13 | 07 31 25 | 27840 | 39768.285 | 18.556
2010 12 13 | 07 31 26 | 27857 | 39792.863 | 18.542
2010 12 13 | 07 31 27 | 27843 | 39772.622 | 18.553
2010 12 13 | 07 31 28 | 27833 | 39758.168 | 18.561
2010 12 13 | 07 31 29 | 27835 | 39761.059 | 18.56
2010 12 13 | 07 31 30 | 27817 | 39735.048 | 18.575
2010 12 13 | 07 31 31 | 27815 | 39732.159 | 18.576
2010 12 13 | 07 31 32 | 27820 | 39739.382 | 18.572
2010 12 13 | 07 31 33 | 27813 | 39729.269 | 18.578
2010 12 13 | 07 31 34 | 27824 | 39745.162 | 18.569
2010 12 13 | 07 31 35 | 27826 | 39748.052 | 18.567
2010 12 13 | 07 31 36 | 27821 | 39740.827 | 18.571
2010 12 13 | 07 31 37 | 27827 | 39749.497 | 18.566
2010 12 13 | 07 31 38 | 27827 | 39749.497 | 18.566
2010 12 13 | 07 31 39 | 27825 | 39746.607 | 18.568
2010 12 13 | 07 31 40 | 27842 | 39771.176 | 18.554
2010 12 13 | 07 31 41 | 27838 | 39765.395 | 18.557
2010 12 13 | 07 31 42 | 27858 | 39794.309 | 18.541
2010 12 13 | 07 31 43 | 27846 | 39776.959 | 18.551
2010 12 13 | 07 31 44 | 27851 | 39784.188 | 18.547
2010 12 13 | 07 31 45 | 27855 | 39789.971 | 18.544
2010 12 13 | 07 31 46 | 27854 | 39788.525 | 18.544
2010 12 13 | 07 31 47 | 27858 | 39794.309 | 18.541
2010 12 13 | 07 31 48 | 27852 | 39785.633 | 18.546
2010 12 13 | 07 31 49 | 27852 | 39785.633 | 18.546
2010 12 13 | 07 31 50 | 27846 | 39776.959 | 18.551
2010 12 13 | 07 31 51 | 27846 | 39776.959 | 18.551
2010 12 13 | 07 31 52 | 27850 | 39782.742 | 18.548
2010 12 13 | 07 31 53 | 27846 | 39776.959 | 18.551
2010 12 13 | 07 31 54 | 27826 | 39748.052 | 18.567
2010 12 13 | 07 31 55 | 27821 | 39740.827 | 18.571
2010 12 13 | 07 31 56 | 27817 | 39735.048 | 18.575
2010 12 13 | 07 31 57 | 27834 | 39759.613 | 18.561
2010 12 13 | 07 31 58 | 27830 | 39753.832 | 18.564
2010 12 13 | 07 31 59 | 27834 | 39759.613 | 18.561
2010 12 13 | 07 32 00 | 27832 | 39756.723 | 18.562
2010 12 13 | 07 32 01 | 27830 | 39753.832 | 18.564
2010 12 13 | 07 32 02 | 27847 | 39778.405 | 18.55
2010 12 13 | 07 32 03 | 27841 | 39769.731 | 18.555
2010 12 13 | 07 32 04 | 27839 | 39766.84 | 18.557
2010 12 13 | 07 32 05 | 27841 | 39769.731 | 18.555
2010 12 13 | 07 32 06 | 27841 | 39769.731 | 18.555
2010 12 13 | 07 32 07 | 27829 | 39752.387 | 18.565
2010 12 13 | 07 32 08 | 27834 | 39759.613 | 18.561
2010 12 13 | 07 32 09 | 27842 | 39771.176 | 18.554
2010 12 13 | 07 32 10 | 27839 | 39766.84 | 18.557
2010 12 13 | 07 32 11 | 27826 | 39748.052 | 18.567
2010 12 13 | 07 32 12 | 27825 | 39746.607 | 18.568
2010 12 13 | 07 32 13 | 27821 | 39740.827 | 18.571
2010 12 13 | 07 32 14 | 27830 | 39753.832 | 18.564
2010 12 13 | 07 32 15 | 27825 | 39746.607 | 18.568
2010 12 13 | 07 32 16 | 27833 | 39758.168 | 18.561
2010 12 13 | 07 32 17 | 27849 | 39781.296 | 18.548
2010 12 13 | 07 32 18 | 27836 | 39762.504 | 18.559
2010 12 13 | 07 32 19 | 27841 | 39769.731 | 18.555
2010 12 13 | 07 32 20 | 27842 | 39771.176 | 18.554
2010 12 13 | 07 32 21 | 27839 | 39766.84 | 18.557
2010 12 13 | 07 32 22 | 27846 | 39776.959 | 18.551
2010 12 13 | 07 32 23 | 27848 | 39779.85 | 18.549
2010 12 13 | 07 32 24 | 27846 | 39776.959 | 18.551
2010 12 13 | 07 32 25 | 27841 | 39769.731 | 18.555
2010 12 13 | 07 32 26 | 27845 | 39775.513 | 18.552
2010 12 13 | 07 32 27 | 27853 | 39787.079 | 18.545
2010 12 13 | 07 32 28 | 27853 | 39787.079 | 18.545
2010 12 13 | 07 32 29 | 27849 | 39781.296 | 18.548
2010 12 13 | 07 32 30 | 27846 | 39776.959 | 18.551
2010 12 13 | 07 32 31 | 27829 | 39752.387 | 18.565
2010 12 13 | 07 32 32 | 27828 | 39750.942 | 18.566
2010 12 13 | 07 32 33 | 27828 | 39750.942 | 18.566
2010 12 13 | 07 32 34 | 27819 | 39737.938 | 18.573
2010 12 13 | 07 32 35 | 27827 | 39749.497 | 18.566
2010 12 13 | 07 32 36 | 27826 | 39748.052 | 18.567
2010 12 13 | 07 32 37 | 27838 | 39765.395 | 18.557
2010 12 13 | 07 32 38 | 27847 | 39778.405 | 18.55
2010 12 13 | 07 32 39 | 27839 | 39766.84 | 18.557
2010 12 13 | 07 32 40 | 27835 | 39761.059 | 18.56
2010 12 13 | 07 32 41 | 27847 | 39778.405 | 18.55
2010 12 13 | 07 32 42 | 27851 | 39784.188 | 18.547
2010 12 13 | 07 32 43 | 27848 | 39779.85 | 18.549
2010 12 13 | 07 32 44 | 27844 | 39774.068 | 18.553
2010 12 13 | 07 32 45 | 27843 | 39772.622 | 18.553
2010 12 13 | 07 32 46 | 27839 | 39766.84 | 18.557
2010 12 13 | 07 32 47 | 27838 | 39765.395 | 18.557
2010 12 13 | 07 32 48 | 27839 | 39766.84 | 18.557
2010 12 13 | 07 32 49 | 27841 | 39769.731 | 18.555
2010 12 13 | 07 32 50 | 27839 | 39766.84 | 18.557
2010 12 13 | 07 32 51 | 27843 | 39772.622 | 18.553
2010 12 13 | 07 32 52 | 27840 | 39768.285 | 18.556
2010 12 13 | 07 32 53 | 27841 | 39769.731 | 18.555
2010 12 13 | 07 32 54 | 27839 | 39766.84 | 18.557
2010 12 13 | 07 32 55 | 27837 | 39763.949 | 18.558
2010 12 13 | 07 32 56 | 27821 | 39740.827 | 18.571
2010 12 13 | 07 32 57 | 27821 | 39740.827 | 18.571
2010 12 13 | 07 32 58 | 27838 | 39765.395 | 18.557
2010 12 13 | 07 32 59 | 27821 | 39740.827 | 18.571
2010 12 13 | 07 33 00 | 27822 | 39742.272 | 18.57
2010 12 13 | 07 33 01 | 27821 | 39740.827 | 18.571
2010 12 13 | 07 33 02 | 27817 | 39735.048 | 18.575
2010 12 13 | 07 33 03 | 27824 | 39745.162 | 18.569
2010 12 13 | 07 33 04 | 27840 | 39768.285 | 18.556
2010 12 13 | 07 33 05 | 27835 | 39761.059 | 18.56
2010 12 13 | 07 33 06 | 27843 | 39772.622 | 18.553
2010 12 13 | 07 33 07 | 27847 | 39778.405 | 18.55
2010 12 13 | 07 33 08 | 27842 | 39771.176 | 18.554
2010 12 13 | 07 33 09 | 27843 | 39772.622 | 18.553
2010 12 13 | 07 33 10 | 27846 | 39776.959 | 18.551
2010 12 13 | 07 33 11 | 27845 | 39775.513 | 18.552
2010 12 13 | 07 33 12 | 27845 | 39775.513 | 18.552
2010 12 13 | 07 33 13 | 27846 | 39776.959 | 18.551
2010 12 13 | 07 33 14 | 27825 | 39746.607 | 18.568
2010 12 13 | 07 33 15 | 27833 | 39758.168 | 18.561
2010 12 13 | 07 33 16 | 27837 | 39763.949 | 18.558
2010 12 13 | 07 33 17 | 27838 | 39765.395 | 18.557
2010 12 13 | 07 33 18 | 27840 | 39768.285 | 18.556
2010 12 13 | 07 33 19 | 27838 | 39765.395 | 18.557
2010 12 13 | 07 33 20 | 27842 | 39771.176 | 18.554
2010 12 13 | 07 33 21 | 27841 | 39769.731 | 18.555
2010 12 13 | 07 33 22 | 27850 | 39782.742 | 18.548
2010 12 13 | 07 33 23 | 27843 | 39772.622 | 18.553
2010 12 13 | 07 33 24 | 27838 | 39765.395 | 18.557
2010 12 13 | 07 33 25 | 27848 | 39779.85 | 18.549
2010 12 13 | 07 33 26 | 27844 | 39774.068 | 18.553
2010 12 13 | 07 33 27 | 27843 | 39772.622 | 18.553
2010 12 13 | 07 33 28 | 27841 | 39769.731 | 18.555
2010 12 13 | 07 33 29 | 27841 | 39769.731 | 18.555
2010 12 13 | 07 33 30 | 27845 | 39775.513 | 18.552
2010 12 13 | 07 33 31 | 27845 | 39775.513 | 18.552
2010 12 13 | 07 33 32 | 27834 | 39759.613 | 18.561
2010 12 13 | 07 33 33 | 27851 | 39784.188 | 18.547
2010 12 13 | 07 33 34 | 27835 | 39761.059 | 18.56
2010 12 13 | 07 33 35 | 27837 | 39763.949 | 18.558
2010 12 13 | 07 33 36 | 27836 | 39762.504 | 18.559
2010 12 13 | 07 33 37 | 27835 | 39761.059 | 18.56
2010 12 13 | 07 33 38 | 27841 | 39769.731 | 18.555
2010 12 13 | 07 33 39 | 27837 | 39763.949 | 18.558
2010 12 13 | 07 33 40 | 27835 | 39761.059 | 18.56
2010 12 13 | 07 33 41 | 27840 | 39768.285 | 18.556
2010 12 13 | 07 33 42 | 27852 | 39785.633 | 18.546
2010 12 13 | 07 33 43 | 27848 | 39779.85 | 18.549
2010 12 13 | 07 33 44 | 27855 | 39789.971 | 18.544
2010 12 13 | 07 33 45 | 27852 | 39785.633 | 18.546
2010 12 13 | 07 33 46 | 27856 | 39791.417 | 18.543
2010 12 13 | 07 33 47 | 27861 | 39798.647 | 18.539
2010 12 13 | 07 33 48 | 27857 | 39792.863 | 18.542
2010 12 13 | 07 33 49 | 27862 | 39800.093 | 18.538
2010 12 13 | 07 33 50 | 27854 | 39788.525 | 18.544
2010 12 13 | 07 33 51 | 27861 | 39798.647 | 18.539
2010 12 13 | 07 33 52 | 27856 | 39791.417 | 18.543
2010 12 13 | 07 33 53 | 27848 | 39779.85 | 18.549
2010 12 13 | 07 33 54 | 27841 | 39769.731 | 18.555
2010 12 13 | 07 33 55 | 27826 | 39748.052 | 18.567
2010 12 13 | 07 33 56 | 27828 | 39750.942 | 18.566
2010 12 13 | 07 33 57 | 27831 | 39755.278 | 18.563
2010 12 13 | 07 33 58 | 27828 | 39750.942 | 18.566
2010 12 13 | 07 33 59 | 27840 | 39768.285 | 18.556
2010 12 13 | 07 34 00 | 27831 | 39755.278 | 18.563
2010 12 13 | 07 34 01 | 27828 | 39750.942 | 18.566
2010 12 13 | 07 34 02 | 27831 | 39755.278 | 18.563
2010 12 13 | 07 34 03 | 27832 | 39756.723 | 18.562
2010 12 13 | 07 34 04 | 27842 | 39771.176 | 18.554
2010 12 13 | 07 34 05 | 27843 | 39772.622 | 18.553
2010 12 13 | 07 34 06 | 27838 | 39765.395 | 18.557
2010 12 13 | 07 34 07 | 27853 | 39787.079 | 18.545
2010 12 13 | 07 34 08 | 27849 | 39781.296 | 18.548
2010 12 13 | 07 34 09 | 27857 | 39792.863 | 18.542
2010 12 13 | 07 34 10 | 27857 | 39792.863 | 18.542
2010 12 13 | 07 34 11 | 27854 | 39788.525 | 18.544
2010 12 13 | 07 34 12 | 27854 | 39788.525 | 18.544
2010 12 13 | 07 34 13 | 27857 | 39792.863 | 18.542
2010 12 13 | 07 34 14 | 27859 | 39795.755 | 18.54
2010 12 13 | 07 34 15 | 27855 | 39789.971 | 18.544
2010 12 13 | 07 34 16 | 27856 | 39791.417 | 18.543
2010 12 13 | 07 34 17 | 27847 | 39778.405 | 18.55
2010 12 13 | 07 34 18 | 27831 | 39755.278 | 18.563
2010 12 13 | 07 34 19 | 27835 | 39761.059 | 18.56
2010 12 13 | 07 34 20 | 27852 | 39785.633 | 18.546
2010 12 13 | 07 34 21 | 27840 | 39768.285 | 18.556
2010 12 13 | 07 34 22 | 27845 | 39775.513 | 18.552
2010 12 13 | 07 34 23 | 27856 | 39791.417 | 18.543
2010 12 13 | 07 34 24 | 27836 | 39762.504 | 18.559
2010 12 13 | 07 34 25 | 27851 | 39784.188 | 18.547
2010 12 13 | 07 34 26 | 27849 | 39781.296 | 18.548
2010 12 13 | 07 34 27 | 27848 | 39779.85 | 18.549
2010 12 13 | 07 34 28 | 27840 | 39768.285 | 18.556
2010 12 13 | 07 34 29 | 27827 | 39749.497 | 18.566
2010 12 13 | 07 34 30 | 27848 | 39779.85 | 18.549
2010 12 13 | 07 34 31 | 27846 | 39776.959 | 18.551
2010 12 13 | 07 34 32 | 27843 | 39772.622 | 18.553
2010 12 13 | 07 34 33 | 27844 | 39774.068 | 18.553
2010 12 13 | 07 34 34 | 27841 | 39769.731 | 18.555
2010 12 13 | 07 34 35 | 27845 | 39775.513 | 18.552
2010 12 13 | 07 34 36 | 27843 | 39772.622 | 18.553
2010 12 13 | 07 34 37 | 27850 | 39782.742 | 18.548
2010 12 13 | 07 34 38 | 27855 | 39789.971 | 18.544
2010 12 13 | 07 34 39 | 27853 | 39787.079 | 18.545
2010 12 13 | 07 34 40 | 27853 | 39787.079 | 18.545
2010 12 13 | 07 34 41 | 27850 | 39782.742 | 18.548
2010 12 13 | 07 34 42 | 27852 | 39785.633 | 18.546
2010 12 13 | 07 34 43 | 27849 | 39781.296 | 18.548
2010 12 13 | 07 34 44 | 27852 | 39785.633 | 18.546
2010 12 13 | 07 34 45 | 27847 | 39778.405 | 18.55
2010 12 13 | 07 34 46 | 27843 | 39772.622 | 18.553
2010 12 13 | 07 34 47 | 27842 | 39771.176 | 18.554
2010 12 13 | 07 34 48 | 27845 | 39775.513 | 18.552
2010 12 13 | 07 34 49 | 27842 | 39771.176 | 18.554
2010 12 13 | 07 34 50 | 27846 | 39776.959 | 18.551
2010 12 13 | 07 34 51 | 27850 | 39782.742 | 18.548
2010 12 13 | 07 34 52 | 27834 | 39759.613 | 18.561
2010 12 13 | 07 34 53 | 27835 | 39761.059 | 18.56
2010 12 13 | 07 34 54 | 27846 | 39776.959 | 18.551
2010 12 13 | 07 34 55 | 27846 | 39776.959 | 18.551
2010 12 13 | 07 34 56 | 27845 | 39775.513 | 18.552
2010 12 13 | 07 34 57 | 27843 | 39772.622 | 18.553
2010 12 13 | 07 34 58 | 27843 | 39772.622 | 18.553
2010 12 13 | 07 34 59 | 27848 | 39779.85 | 18.549
2010 12 13 | 07 35 00 | 27841 | 39769.731 | 18.555
2010 12 13 | 07 35 01 | 27844 | 39774.068 | 18.553
2010 12 13 | 07 35 02 | 27845 | 39775.513 | 18.552
2010 12 13 | 07 35 03 | 27837 | 39763.949 | 18.558
2010 12 13 | 07 35 04 | 27839 | 39766.84 | 18.557
2010 12 13 | 07 35 05 | 27838 | 39765.395 | 18.557
2010 12 13 | 07 35 06 | 27842 | 39771.176 | 18.554
2010 12 13 | 07 35 07 | 27846 | 39776.959 | 18.551
2010 12 13 | 07 35 08 | 27835 | 39761.059 | 18.56
2010 12 13 | 07 35 09 | 27841 | 39769.731 | 18.555
2010 12 13 | 07 35 10 | 27836 | 39762.504 | 18.559
2010 12 13 | 07 35 11 | 27830 | 39753.832 | 18.564
2010 12 13 | 07 35 12 | 27840 | 39768.285 | 18.556
2010 12 13 | 07 35 13 | 27845 | 39775.513 | 18.552
2010 12 13 | 07 35 14 | 27847 | 39778.405 | 18.55
2010 12 13 | 07 35 15 | 27846 | 39776.959 | 18.551
2010 12 13 | 07 35 16 | 27840 | 39768.285 | 18.556
2010 12 13 | 07 35 17 | 27843 | 39772.622 | 18.553
2010 12 13 | 07 35 18 | 27838 | 39765.395 | 18.557
2010 12 13 | 07 35 19 | 27844 | 39774.068 | 18.553
2010 12 13 | 07 35 20 | 27837 | 39763.949 | 18.558
2010 12 13 | 07 35 21 | 27837 | 39763.949 | 18.558
2010 12 13 | 07 35 22 | 27839 | 39766.84 | 18.557
2010 12 13 | 07 35 23 | 27838 | 39765.395 | 18.557
2010 12 13 | 07 35 24 | 27834 | 39759.613 | 18.561
2010 12 13 | 07 35 25 | 27838 | 39765.395 | 18.557
2010 12 13 | 07 35 26 | 27842 | 39771.176 | 18.554
2010 12 13 | 07 35 27 | 27842 | 39771.176 | 18.554
2010 12 13 | 07 35 28 | 27824 | 39745.162 | 18.569
2010 12 13 | 07 35 29 | 27817 | 39735.048 | 18.575
2010 12 13 | 07 35 30 | 27819 | 39737.938 | 18.573
2010 12 13 | 07 35 31 | 27822 | 39742.272 | 18.57
2010 12 13 | 07 35 32 | 27822 | 39742.272 | 18.57
2010 12 13 | 07 35 33 | 27822 | 39742.272 | 18.57
2010 12 13 | 07 35 34 | 27832 | 39756.723 | 18.562
2010 12 13 | 07 35 35 | 27821 | 39740.827 | 18.571
2010 12 13 | 07 35 36 | 27831 | 39755.278 | 18.563
2010 12 13 | 07 35 37 | 27829 | 39752.387 | 18.565
2010 12 13 | 07 35 38 | 27845 | 39775.513 | 18.552
2010 12 13 | 07 35 39 | 27823 | 39743.717 | 18.57
2010 12 13 | 07 35 40 | 27822 | 39742.272 | 18.57
2010 12 13 | 07 35 41 | 27821 | 39740.827 | 18.571
2010 12 13 | 07 35 42 | 27839 | 39766.84 | 18.557
2010 12 13 | 07 35 43 | 27839 | 39766.84 | 18.557
2010 12 13 | 07 35 44 | 27820 | 39739.382 | 18.572
2010 12 13 | 07 35 45 | 27837 | 39763.949 | 18.558
2010 12 13 | 07 35 46 | 27839 | 39766.84 | 18.557
2010 12 13 | 07 35 47 | 27837 | 39763.949 | 18.558
2010 12 13 | 07 35 48 | 27841 | 39769.731 | 18.555
2010 12 13 | 07 35 49 | 27824 | 39745.162 | 18.569
2010 12 13 | 07 35 50 | 27820 | 39739.382 | 18.572
2010 12 13 | 07 35 51 | 27835 | 39761.059 | 18.56
2010 12 13 | 07 35 52 | 27823 | 39743.717 | 18.57
2010 12 13 | 07 35 53 | 27818 | 39736.493 | 18.574
2010 12 13 | 07 35 54 | 27834 | 39759.613 | 18.561
2010 12 13 | 07 35 55 | 27840 | 39768.285 | 18.556
2010 12 13 | 07 35 56 | 27836 | 39762.504 | 18.559
2010 12 13 | 07 35 57 | 27841 | 39769.731 | 18.555
2010 12 13 | 07 35 58 | 27839 | 39766.84 | 18.557
2010 12 13 | 07 35 59 | 27838 | 39765.395 | 18.557
2010 12 13 | 07 36 00 | 27838 | 39765.395 | 18.557
2010 12 13 | 07 36 01 | 27840 | 39768.285 | 18.556
2010 12 13 | 07 36 02 | 27840 | 39768.285 | 18.556
2010 12 13 | 07 36 03 | 27843 | 39772.622 | 18.553
2010 12 13 | 07 36 04 | 27840 | 39768.285 | 18.556
2010 12 13 | 07 36 05 | 27843 | 39772.622 | 18.553
2010 12 13 | 07 36 06 | 27844 | 39774.068 | 18.553
2010 12 13 | 07 36 07 | 27847 | 39778.405 | 18.55
2010 12 13 | 07 36 08 | 27850 | 39782.742 | 18.548
2010 12 13 | 07 36 09 | 27845 | 39775.513 | 18.552
2010 12 13 | 07 36 10 | 27823 | 39743.717 | 18.57
2010 12 13 | 07 36 11 | 27823 | 39743.717 | 18.57
2010 12 13 | 07 36 12 | 27843 | 39772.622 | 18.553
2010 12 13 | 07 36 13 | 27824 | 39745.162 | 18.569
2010 12 13 | 07 36 14 | 27824 | 39745.162 | 18.569
2010 12 13 | 07 36 15 | 27832 | 39756.723 | 18.562
2010 12 13 | 07 36 16 | 27841 | 39769.731 | 18.555
2010 12 13 | 07 36 17 | 27817 | 39735.048 | 18.575
2010 12 13 | 07 36 18 | 27822 | 39742.272 | 18.57
2010 12 13 | 07 36 19 | 27822 | 39742.272 | 18.57
2010 12 13 | 07 36 20 | 27824 | 39745.162 | 18.569
2010 12 13 | 07 36 21 | 27830 | 39753.832 | 18.564
2010 12 13 | 07 36 22 | 27830 | 39753.832 | 18.564
2010 12 13 | 07 36 23 | 27827 | 39749.497 | 18.566
2010 12 13 | 07 36 24 | 27830 | 39753.832 | 18.564
2010 12 13 | 07 36 25 | 27833 | 39758.168 | 18.561
2010 12 13 | 07 36 26 | 27842 | 39771.176 | 18.554
2010 12 13 | 07 36 27 | 27843 | 39772.622 | 18.553
2010 12 13 | 07 36 28 | 27848 | 39779.85 | 18.549
2010 12 13 | 07 36 29 | 27839 | 39766.84 | 18.557
2010 12 13 | 07 36 30 | 27836 | 39762.504 | 18.559
2010 12 13 | 07 36 31 | 27845 | 39775.513 | 18.552
2010 12 13 | 07 36 32 | 27849 | 39781.296 | 18.548
2010 12 13 | 07 36 33 | 27852 | 39785.633 | 18.546
2010 12 13 | 07 36 34 | 27852 | 39785.633 | 18.546
2010 12 13 | 07 36 35 | 27857 | 39792.863 | 18.542
2010 12 13 | 07 36 36 | 27840 | 39768.285 | 18.556
2010 12 13 | 07 36 37 | 27858 | 39794.309 | 18.541
2010 12 13 | 07 36 38 | 27853 | 39787.079 | 18.545
2010 12 13 | 07 36 39 | 27856 | 39791.417 | 18.543
2010 12 13 | 07 36 40 | 27853 | 39787.079 | 18.545
2010 12 13 | 07 36 41 | 27847 | 39778.405 | 18.55
2010 12 13 | 07 36 42 | 27847 | 39778.405 | 18.55
2010 12 13 | 07 36 43 | 27855 | 39789.971 | 18.544
2010 12 13 | 07 36 44 | 27849 | 39781.296 | 18.548
2010 12 13 | 07 36 45 | 27847 | 39778.405 | 18.55
2010 12 13 | 07 36 46 | 27850 | 39782.742 | 18.548
2010 12 13 | 07 36 47 | 27843 | 39772.622 | 18.553
2010 12 13 | 07 36 48 | 27848 | 39779.85 | 18.549
2010 12 13 | 07 36 49 | 27847 | 39778.405 | 18.55
2010 12 13 | 07 36 50 | 27847 | 39778.405 | 18.55
2010 12 13 | 07 36 51 | 27851 | 39784.188 | 18.547
2010 12 13 | 07 36 52 | 27848 | 39779.85 | 18.549
2010 12 13 | 07 36 53 | 27851 | 39784.188 | 18.547
2010 12 13 | 07 36 54 | 27849 | 39781.296 | 18.548
2010 12 13 | 07 36 55 | 27852 | 39785.633 | 18.546
2010 12 13 | 07 36 56 | 27850 | 39782.742 | 18.548
2010 12 13 | 07 36 57 | 27852 | 39785.633 | 18.546
2010 12 13 | 07 36 58 | 27852 | 39785.633 | 18.546
2010 12 13 | 07 36 59 | 27852 | 39785.633 | 18.546
2010 12 13 | 07 37 00 | 27850 | 39782.742 | 18.548
2010 12 13 | 07 37 01 | 27855 | 39789.971 | 18.544
2010 12 13 | 07 37 02 | 27855 | 39789.971 | 18.544
2010 12 13 | 07 37 03 | 27852 | 39785.633 | 18.546
2010 12 13 | 07 37 04 | 27854 | 39788.525 | 18.544
2010 12 13 | 07 37 05 | 27854 | 39788.525 | 18.544
2010 12 13 | 07 37 06 | 27855 | 39789.971 | 18.544
2010 12 13 | 07 37 07 | 27854 | 39788.525 | 18.544
2010 12 13 | 07 37 08 | 27855 | 39789.971 | 18.544
2010 12 13 | 07 37 09 | 27856 | 39791.417 | 18.543
2010 12 13 | 07 37 10 | 27854 | 39788.525 | 18.544
2010 12 13 | 07 37 11 | 27854 | 39788.525 | 18.544
2010 12 13 | 07 37 12 | 27853 | 39787.079 | 18.545
2010 12 13 | 07 37 13 | 27849 | 39781.296 | 18.548
2010 12 13 | 07 37 14 | 27849 | 39781.296 | 18.548
2010 12 13 | 07 37 15 | 27857 | 39792.863 | 18.542
2010 12 13 | 07 37 16 | 27856 | 39791.417 | 18.543
2010 12 13 | 07 37 17 | 27854 | 39788.525 | 18.544
2010 12 13 | 07 37 18 | 27844 | 39774.068 | 18.553
2010 12 13 | 07 37 19 | 27845 | 39775.513 | 18.552
2010 12 13 | 07 37 20 | 27850 | 39782.742 | 18.548
2010 12 13 | 07 37 21 | 27841 | 39769.731 | 18.555
2010 12 13 | 07 37 22 | 27846 | 39776.959 | 18.551
2010 12 13 | 07 37 23 | 27842 | 39771.176 | 18.554
2010 12 13 | 07 37 24 | 27847 | 39778.405 | 18.55
2010 12 13 | 07 37 25 | 27845 | 39775.513 | 18.552
2010 12 13 | 07 37 26 | 27850 | 39782.742 | 18.548
2010 12 13 | 07 37 27 | 27852 | 39785.633 | 18.546
2010 12 13 | 07 37 28 | 27851 | 39784.188 | 18.547
2010 12 13 | 07 37 29 | 27848 | 39779.85 | 18.549
2010 12 13 | 07 37 30 | 27852 | 39785.633 | 18.546
2010 12 13 | 07 37 31 | 27850 | 39782.742 | 18.548
2010 12 13 | 07 37 32 | 27854 | 39788.525 | 18.544
2010 12 13 | 07 37 33 | 27853 | 39787.079 | 18.545
2010 12 13 | 07 37 34 | 27852 | 39785.633 | 18.546
2010 12 13 | 07 37 35 | 27849 | 39781.296 | 18.548
2010 12 13 | 07 37 36 | 27848 | 39779.85 | 18.549
2010 12 13 | 07 37 37 | 27852 | 39785.633 | 18.546
2010 12 13 | 07 37 38 | 27855 | 39789.971 | 18.544
2010 12 13 | 07 37 39 | 27857 | 39792.863 | 18.542
2010 12 13 | 07 37 40 | 27855 | 39789.971 | 18.544
2010 12 13 | 07 37 41 | 27856 | 39791.417 | 18.543
2010 12 13 | 07 37 42 | 27841 | 39769.731 | 18.555
2010 12 13 | 07 37 43 | 27840 | 39768.285 | 18.556
2010 12 13 | 07 37 44 | 27834 | 39759.613 | 18.561
2010 12 13 | 07 37 45 | 27836 | 39762.504 | 18.559
2010 12 13 | 07 37 46 | 27839 | 39766.84 | 18.557
2010 12 13 | 07 37 47 | 27840 | 39768.285 | 18.556
2010 12 13 | 07 37 48 | 27832 | 39756.723 | 18.562
2010 12 13 | 07 37 49 | 27840 | 39768.285 | 18.556
2010 12 13 | 07 37 50 | 27837 | 39763.949 | 18.558
2010 12 13 | 07 37 51 | 27844 | 39774.068 | 18.553
2010 12 13 | 07 37 52 | 27843 | 39772.622 | 18.553
2010 12 13 | 07 37 53 | 27846 | 39776.959 | 18.551
2010 12 13 | 07 37 54 | 27860 | 39797.201 | 18.539
2010 12 13 | 07 37 55 | 27841 | 39769.731 | 18.555
2010 12 13 | 07 37 56 | 27854 | 39788.525 | 18.544
2010 12 13 | 07 37 57 | 27841 | 39769.731 | 18.555
2010 12 13 | 07 37 58 | 27856 | 39791.417 | 18.543
2010 12 13 | 07 37 59 | 27855 | 39789.971 | 18.544
2010 12 13 | 07 38 00 | 27855 | 39789.971 | 18.544
2010 12 13 | 07 38 01 | 27837 | 39763.949 | 18.558
2010 12 13 | 07 38 02 | 27843 | 39772.622 | 18.553
2010 12 13 | 07 38 03 | 27838 | 39765.395 | 18.557
2010 12 13 | 07 38 04 | 27851 | 39784.188 | 18.547
2010 12 13 | 07 38 05 | 27852 | 39785.633 | 18.546
2010 12 13 | 07 38 06 | 27848 | 39779.85 | 18.549
2010 12 13 | 07 38 07 | 27852 | 39785.633 | 18.546
2010 12 13 | 07 38 08 | 27857 | 39792.863 | 18.542
2010 12 13 | 07 38 09 | 27853 | 39787.079 | 18.545
2010 12 13 | 07 38 10 | 27858 | 39794.309 | 18.541
2010 12 13 | 07 38 11 | 27857 | 39792.863 | 18.542
2010 12 13 | 07 38 12 | 27856 | 39791.417 | 18.543
2010 12 13 | 07 38 13 | 27856 | 39791.417 | 18.543
2010 12 13 | 07 38 14 | 27856 | 39791.417 | 18.543
2010 12 13 | 07 38 15 | 27849 | 39781.296 | 18.548
2010 12 13 | 07 38 16 | 27850 | 39782.742 | 18.548
2010 12 13 | 07 38 17 | 27849 | 39781.296 | 18.548
2010 12 13 | 07 38 18 | 27851 | 39784.188 | 18.547
2010 12 13 | 07 38 19 | 27854 | 39788.525 | 18.544
2010 12 13 | 07 38 20 | 27851 | 39784.188 | 18.547
2010 12 13 | 07 38 21 | 27852 | 39785.633 | 18.546
2010 12 13 | 07 38 22 | 27853 | 39787.079 | 18.545
2010 12 13 | 07 38 23 | 27854 | 39788.525 | 18.544
2010 12 13 | 07 38 24 | 27836 | 39762.504 | 18.559
2010 12 13 | 07 38 25 | 27830 | 39753.832 | 18.564
2010 12 13 | 07 38 26 | 27832 | 39756.723 | 18.562
2010 12 13 | 07 38 27 | 27837 | 39763.949 | 18.558
2010 12 13 | 07 38 28 | 27841 | 39769.731 | 18.555
2010 12 13 | 07 38 29 | 27857 | 39792.863 | 18.542
2010 12 13 | 07 38 30 | 27835 | 39761.059 | 18.56
2010 12 13 | 07 38 31 | 27835 | 39761.059 | 18.56
2010 12 13 | 07 38 32 | 27836 | 39762.504 | 18.559
2010 12 13 | 07 38 33 | 27838 | 39765.395 | 18.557
2010 12 13 | 07 38 34 | 27841 | 39769.731 | 18.555
2010 12 13 | 07 38 35 | 27855 | 39789.971 | 18.544
2010 12 13 | 07 38 36 | 27853 | 39787.079 | 18.545
2010 12 13 | 07 38 37 | 27846 | 39776.959 | 18.551
2010 12 13 | 07 38 38 | 27847 | 39778.405 | 18.55
2010 12 13 | 07 38 39 | 27850 | 39782.742 | 18.548
2010 12 13 | 07 38 40 | 27848 | 39779.85 | 18.549
2010 12 13 | 07 38 41 | 27848 | 39779.85 | 18.549
2010 12 13 | 07 38 42 | 27845 | 39775.513 | 18.552
2010 12 13 | 07 38 43 | 27849 | 39781.296 | 18.548
2010 12 13 | 07 38 44 | 27850 | 39782.742 | 18.548
2010 12 13 | 07 38 45 | 27845 | 39775.513 | 18.552
2010 12 13 | 07 38 46 | 27850 | 39782.742 | 18.548
2010 12 13 | 07 38 47 | 27850 | 39782.742 | 18.548
2010 12 13 | 07 38 48 | 27831 | 39755.278 | 18.563
2010 12 13 | 07 38 49 | 27850 | 39782.742 | 18.548
2010 12 13 | 07 38 50 | 27833 | 39758.168 | 18.561
2010 12 13 | 07 38 51 | 27852 | 39785.633 | 18.546
2010 12 13 | 07 38 52 | 27849 | 39781.296 | 18.548
2010 12 13 | 07 38 53 | 27850 | 39782.742 | 18.548
2010 12 13 | 07 38 54 | 27846 | 39776.959 | 18.551
2010 12 13 | 07 38 55 | 27849 | 39781.296 | 18.548
2010 12 13 | 07 38 56 | 27844 | 39774.068 | 18.553
2010 12 13 | 07 38 57 | 27845 | 39775.513 | 18.552
2010 12 13 | 07 38 58 | 27856 | 39791.417 | 18.543
2010 12 13 | 07 38 59 | 27850 | 39782.742 | 18.548
2010 12 13 | 07 39 00 | 27852 | 39785.633 | 18.546
2010 12 13 | 07 39 01 | 27852 | 39785.633 | 18.546
2010 12 13 | 07 39 02 | 27853 | 39787.079 | 18.545
2010 12 13 | 07 39 03 | 27851 | 39784.188 | 18.547
2010 12 13 | 07 39 04 | 27853 | 39787.079 | 18.545
2010 12 13 | 07 39 05 | 27850 | 39782.742 | 18.548
2010 12 13 | 07 39 06 | 27847 | 39778.405 | 18.55
2010 12 13 | 07 39 07 | 27827 | 39749.497 | 18.566
2010 12 13 | 07 39 08 | 27823 | 39743.717 | 18.57
2010 12 13 | 07 39 09 | 27830 | 39753.832 | 18.564
2010 12 13 | 07 39 10 | 27846 | 39776.959 | 18.551
2010 12 13 | 07 39 11 | 27854 | 39788.525 | 18.544
2010 12 13 | 07 39 12 | 27852 | 39785.633 | 18.546
2010 12 13 | 07 39 13 | 27856 | 39791.417 | 18.543
2010 12 13 | 07 39 14 | 27855 | 39789.971 | 18.544
2010 12 13 | 07 39 15 | 27857 | 39792.863 | 18.542
2010 12 13 | 07 39 16 | 27856 | 39791.417 | 18.543
2010 12 13 | 07 39 17 | 27851 | 39784.188 | 18.547
2010 12 13 | 07 39 18 | 27852 | 39785.633 | 18.546
2010 12 13 | 07 39 19 | 27848 | 39779.85 | 18.549
2010 12 13 | 07 39 20 | 27847 | 39778.405 | 18.55
2010 12 13 | 07 39 21 | 27852 | 39785.633 | 18.546
2010 12 13 | 07 39 22 | 27847 | 39778.405 | 18.55
2010 12 13 | 07 39 23 | 27851 | 39784.188 | 18.547
2010 12 13 | 07 39 24 | 27845 | 39775.513 | 18.552
2010 12 13 | 07 39 25 | 27846 | 39776.959 | 18.551
2010 12 13 | 07 39 26 | 27835 | 39761.059 | 18.56
2010 12 13 | 07 39 27 | 27835 | 39761.059 | 18.56
2010 12 13 | 07 39 28 | 27839 | 39766.84 | 18.557
2010 12 13 | 07 39 29 | 27837 | 39763.949 | 18.558
2010 12 13 | 07 39 30 | 27839 | 39766.84 | 18.557
2010 12 13 | 07 39 31 | 27826 | 39748.052 | 18.567
2010 12 13 | 07 39 32 | 27828 | 39750.942 | 18.566
2010 12 13 | 07 39 33 | 27834 | 39759.613 | 18.561
2010 12 13 | 07 39 34 | 27833 | 39758.168 | 18.561
2010 12 13 | 07 39 35 | 27829 | 39752.387 | 18.565
2010 12 13 | 07 39 36 | 27842 | 39771.176 | 18.554
2010 12 13 | 07 39 37 | 27843 | 39772.622 | 18.553
2010 12 13 | 07 39 38 | 27845 | 39775.513 | 18.552
2010 12 13 | 07 39 39 | 27836 | 39762.504 | 18.559
2010 12 13 | 07 39 40 | 27824 | 39745.162 | 18.569
2010 12 13 | 07 39 41 | 27826 | 39748.052 | 18.567
2010 12 13 | 07 39 42 | 27832 | 39756.723 | 18.562
2010 12 13 | 07 39 43 | 27833 | 39758.168 | 18.561
2010 12 13 | 07 39 44 | 27840 | 39768.285 | 18.556
2010 12 13 | 07 39 45 | 27835 | 39761.059 | 18.56
2010 12 13 | 07 39 46 | 27835 | 39761.059 | 18.56
2010 12 13 | 07 39 47 | 27842 | 39771.176 | 18.554
2010 12 13 | 07 39 48 | 27836 | 39762.504 | 18.559
2010 12 13 | 07 39 49 | 27842 | 39771.176 | 18.554
2010 12 13 | 07 39 50 | 27842 | 39771.176 | 18.554
2010 12 13 | 07 39 51 | 27838 | 39765.395 | 18.557
2010 12 13 | 07 39 52 | 27842 | 39771.176 | 18.554
2010 12 13 | 07 39 53 | 27826 | 39748.052 | 18.567
2010 12 13 | 07 39 54 | 27823 | 39743.717 | 18.57
2010 12 13 | 07 39 55 | 27830 | 39753.832 | 18.564
2010 12 13 | 07 39 56 | 27822 | 39742.272 | 18.57
2010 12 13 | 07 39 57 | 27833 | 39758.168 | 18.561
2010 12 13 | 07 39 58 | 27836 | 39762.504 | 18.559
2010 12 13 | 07 39 59 | 27837 | 39763.949 | 18.558
2010 12 13 | 07 40 00 | 27837 | 39763.949 | 18.558
2010 12 13 | 07 40 01 | 27844 | 39774.068 | 18.553
2010 12 13 | 07 40 02 | 27838 | 39765.395 | 18.557
2010 12 13 | 07 40 03 | 27835 | 39761.059 | 18.56
2010 12 13 | 07 40 04 | 27836 | 39762.504 | 18.559
2010 12 13 | 07 40 05 | 27836 | 39762.504 | 18.559
2010 12 13 | 07 40 06 | 27835 | 39761.059 | 18.56
2010 12 13 | 07 40 07 | 27826 | 39748.052 | 18.567
2010 12 13 | 07 40 08 | 27822 | 39742.272 | 18.57
2010 12 13 | 07 40 09 | 27839 | 39766.84 | 18.557
2010 12 13 | 07 40 10 | 27825 | 39746.607 | 18.568
2010 12 13 | 07 40 11 | 27833 | 39758.168 | 18.561
2010 12 13 | 07 40 12 | 27823 | 39743.717 | 18.57
2010 12 13 | 07 40 13 | 27821 | 39740.827 | 18.571
2010 12 13 | 07 40 14 | 27833 | 39758.168 | 18.561
2010 12 13 | 07 40 15 | 27831 | 39755.278 | 18.563
2010 12 13 | 07 40 16 | 27837 | 39763.949 | 18.558
2010 12 13 | 07 40 17 | 27836 | 39762.504 | 18.559
2010 12 13 | 07 40 18 | 27847 | 39778.405 | 18.55
2010 12 13 | 07 40 19 | 27825 | 39746.607 | 18.568
2010 12 13 | 07 40 20 | 27834 | 39759.613 | 18.561
2010 12 13 | 07 40 21 | 27832 | 39756.723 | 18.562
2010 12 13 | 07 40 22 | 27846 | 39776.959 | 18.551
2010 12 13 | 07 40 23 | 27841 | 39769.731 | 18.555
2010 12 13 | 07 40 24 | 27848 | 39779.85 | 18.549
2010 12 13 | 07 40 25 | 27839 | 39766.84 | 18.557
2010 12 13 | 07 40 26 | 27849 | 39781.296 | 18.548
2010 12 13 | 07 40 27 | 27855 | 39789.971 | 18.544
2010 12 13 | 07 40 28 | 27855 | 39789.971 | 18.544
2010 12 13 | 07 40 29 | 27857 | 39792.863 | 18.542
2010 12 13 | 07 40 30 | 27850 | 39782.742 | 18.548
2010 12 13 | 07 40 31 | 27847 | 39778.405 | 18.55
2010 12 13 | 07 40 32 | 27849 | 39781.296 | 18.548
2010 12 13 | 07 40 33 | 27847 | 39778.405 | 18.55
2010 12 13 | 07 40 34 | 27849 | 39781.296 | 18.548
2010 12 13 | 07 40 35 | 27845 | 39775.513 | 18.552
2010 12 13 | 07 40 36 | 27844 | 39774.068 | 18.553
2010 12 13 | 07 40 37 | 27856 | 39791.417 | 18.543
2010 12 13 | 07 40 38 | 27853 | 39787.079 | 18.545
2010 12 13 | 07 40 39 | 27853 | 39787.079 | 18.545
2010 12 13 | 07 40 40 | 27851 | 39784.188 | 18.547
2010 12 13 | 07 40 41 | 27852 | 39785.633 | 18.546
2010 12 13 | 07 40 42 | 27849 | 39781.296 | 18.548
2010 12 13 | 07 40 43 | 27858 | 39794.309 | 18.541
2010 12 13 | 07 40 44 | 27842 | 39771.176 | 18.554
2010 12 13 | 07 40 45 | 27836 | 39762.504 | 18.559
2010 12 13 | 07 40 46 | 27840 | 39768.285 | 18.556
2010 12 13 | 07 40 47 | 27851 | 39784.188 | 18.547
2010 12 13 | 07 40 48 | 27835 | 39761.059 | 18.56
2010 12 13 | 07 40 49 | 27846 | 39776.959 | 18.551
2010 12 13 | 07 40 50 | 27845 | 39775.513 | 18.552
2010 12 13 | 07 40 51 | 27848 | 39779.85 | 18.549
2010 12 13 | 07 40 52 | 27848 | 39779.85 | 18.549
2010 12 13 | 07 40 53 | 27854 | 39788.525 | 18.544
2010 12 13 | 07 40 54 | 27854 | 39788.525 | 18.544
2010 12 13 | 07 40 55 | 27851 | 39784.188 | 18.547
2010 12 13 | 07 40 56 | 27838 | 39765.395 | 18.557
2010 12 13 | 07 40 57 | 27841 | 39769.731 | 18.555
2010 12 13 | 07 40 58 | 27856 | 39791.417 | 18.543
2010 12 13 | 07 40 59 | 27854 | 39788.525 | 18.544
2010 12 13 | 07 41 00 | 27851 | 39784.188 | 18.547
2010 12 13 | 07 41 01 | 27850 | 39782.742 | 18.548
2010 12 13 | 07 41 02 | 27850 | 39782.742 | 18.548
2010 12 13 | 07 41 03 | 27851 | 39784.188 | 18.547
2010 12 13 | 07 41 04 | 27852 | 39785.633 | 18.546
2010 12 13 | 07 41 05 | 27852 | 39785.633 | 18.546
2010 12 13 | 07 41 06 | 27856 | 39791.417 | 18.543
2010 12 13 | 07 41 07 | 27854 | 39788.525 | 18.544
2010 12 13 | 07 41 08 | 27856 | 39791.417 | 18.543
2010 12 13 | 07 41 09 | 27857 | 39792.863 | 18.542
2010 12 13 | 07 41 10 | 27839 | 39766.84 | 18.557
2010 12 13 | 07 41 11 | 27840 | 39768.285 | 18.556
2010 12 13 | 07 41 12 | 27837 | 39763.949 | 18.558
2010 12 13 | 07 41 13 | 27841 | 39769.731 | 18.555
2010 12 13 | 07 41 14 | 27842 | 39771.176 | 18.554
2010 12 13 | 07 41 15 | 27842 | 39771.176 | 18.554
2010 12 13 | 07 41 16 | 27840 | 39768.285 | 18.556
2010 12 13 | 07 41 17 | 27836 | 39762.504 | 18.559
2010 12 13 | 07 41 18 | 27841 | 39769.731 | 18.555
2010 12 13 | 07 41 19 | 27828 | 39750.942 | 18.566
2010 12 13 | 07 41 20 | 27843 | 39772.622 | 18.553
2010 12 13 | 07 41 21 | 27829 | 39752.387 | 18.565
2010 12 13 | 07 41 22 | 27828 | 39750.942 | 18.566
2010 12 13 | 07 41 23 | 27833 | 39758.168 | 18.561
2010 12 13 | 07 41 24 | 27838 | 39765.395 | 18.557
2010 12 13 | 07 41 25 | 27844 | 39774.068 | 18.553
2010 12 13 | 07 41 26 | 27845 | 39775.513 | 18.552
2010 12 13 | 07 41 27 | 27830 | 39753.832 | 18.564
2010 12 13 | 07 41 28 | 27837 | 39763.949 | 18.558
2010 12 13 | 07 41 29 | 27831 | 39755.278 | 18.563
2010 12 13 | 07 41 30 | 27844 | 39774.068 | 18.553
2010 12 13 | 07 41 31 | 27848 | 39779.85 | 18.549
2010 12 13 | 07 41 32 | 27837 | 39763.949 | 18.558
2010 12 13 | 07 41 33 | 27841 | 39769.731 | 18.555
2010 12 13 | 07 41 34 | 27844 | 39774.068 | 18.553
2010 12 13 | 07 41 35 | 27846 | 39776.959 | 18.551
2010 12 13 | 07 41 36 | 27839 | 39766.84 | 18.557
2010 12 13 | 07 41 37 | 27843 | 39772.622 | 18.553
2010 12 13 | 07 41 38 | 27838 | 39765.395 | 18.557
2010 12 13 | 07 41 39 | 27833 | 39758.168 | 18.561
2010 12 13 | 07 41 40 | 27828 | 39750.942 | 18.566
2010 12 13 | 07 41 41 | 27826 | 39748.052 | 18.567
2010 12 13 | 07 41 42 | 27823 | 39743.717 | 18.57
2010 12 13 | 07 41 43 | 27825 | 39746.607 | 18.568
2010 12 13 | 07 41 44 | 27829 | 39752.387 | 18.565
2010 12 13 | 07 41 45 | 27831 | 39755.278 | 18.563
2010 12 13 | 07 41 46 | 27827 | 39749.497 | 18.566
2010 12 13 | 07 41 47 | 27828 | 39750.942 | 18.566
2010 12 13 | 07 41 48 | 27837 | 39763.949 | 18.558
2010 12 13 | 07 41 49 | 27826 | 39748.052 | 18.567
2010 12 13 | 07 41 50 | 27826 | 39748.052 | 18.567
2010 12 13 | 07 41 51 | 27830 | 39753.832 | 18.564
2010 12 13 | 07 41 52 | 27839 | 39766.84 | 18.557
2010 12 13 | 07 41 53 | 27846 | 39776.959 | 18.551
2010 12 13 | 07 41 54 | 27846 | 39776.959 | 18.551
2010 12 13 | 07 41 55 | 27850 | 39782.742 | 18.548
2010 12 13 | 07 41 56 | 27847 | 39778.405 | 18.55
2010 12 13 | 07 41 57 | 27843 | 39772.622 | 18.553
2010 12 13 | 07 41 58 | 27835 | 39761.059 | 18.56
2010 12 13 | 07 41 59 | 27851 | 39784.188 | 18.547
2010 12 13 | 07 42 00 | 27839 | 39766.84 | 18.557
2010 12 13 | 07 42 01 | 27842 | 39771.176 | 18.554
2010 12 13 | 07 42 02 | 27846 | 39776.959 | 18.551
2010 12 13 | 07 42 03 | 27835 | 39761.059 | 18.56
2010 12 13 | 07 42 04 | 27843 | 39772.622 | 18.553
2010 12 13 | 07 42 05 | 27843 | 39772.622 | 18.553
2010 12 13 | 07 42 06 | 27847 | 39778.405 | 18.55
2010 12 13 | 07 42 07 | 27847 | 39778.405 | 18.55
2010 12 13 | 07 42 08 | 27844 | 39774.068 | 18.553
2010 12 13 | 07 42 09 | 27844 | 39774.068 | 18.553
2010 12 13 | 07 42 10 | 27841 | 39769.731 | 18.555
2010 12 13 | 07 42 11 | 27841 | 39769.731 | 18.555
2010 12 13 | 07 42 12 | 27842 | 39771.176 | 18.554
2010 12 13 | 07 42 13 | 27843 | 39772.622 | 18.553
2010 12 13 | 07 42 14 | 27845 | 39775.513 | 18.552
2010 12 13 | 07 42 15 | 27828 | 39750.942 | 18.566
2010 12 13 | 07 42 16 | 27840 | 39768.285 | 18.556
2010 12 13 | 07 42 17 | 27829 | 39752.387 | 18.565
2010 12 13 | 07 42 18 | 27830 | 39753.832 | 18.564
2010 12 13 | 07 42 19 | 27835 | 39761.059 | 18.56
2010 12 13 | 07 42 20 | 27841 | 39769.731 | 18.555
2010 12 13 | 07 42 21 | 27824 | 39745.162 | 18.569
2010 12 13 | 07 42 22 | 27832 | 39756.723 | 18.562
2010 12 13 | 07 42 23 | 27833 | 39758.168 | 18.561
2010 12 13 | 07 42 24 | 27840 | 39768.285 | 18.556
2010 12 13 | 07 42 25 | 27840 | 39768.285 | 18.556
2010 12 13 | 07 42 26 | 27842 | 39771.176 | 18.554
2010 12 13 | 07 42 27 | 27840 | 39768.285 | 18.556
2010 12 13 | 07 42 28 | 27844 | 39774.068 | 18.553
2010 12 13 | 07 42 29 | 27852 | 39785.633 | 18.546
2010 12 13 | 07 42 30 | 27845 | 39775.513 | 18.552
2010 12 13 | 07 42 31 | 27851 | 39784.188 | 18.547
2010 12 13 | 07 42 32 | 27849 | 39781.296 | 18.548
2010 12 13 | 07 42 33 | 27845 | 39775.513 | 18.552
2010 12 13 | 07 42 34 | 27845 | 39775.513 | 18.552
2010 12 13 | 07 42 35 | 27845 | 39775.513 | 18.552
2010 12 13 | 07 42 36 | 27844 | 39774.068 | 18.553
2010 12 13 | 07 42 37 | 27840 | 39768.285 | 18.556
2010 12 13 | 07 42 38 | 27854 | 39788.525 | 18.544
2010 12 13 | 07 42 39 | 27838 | 39765.395 | 18.557
2010 12 13 | 07 42 40 | 27834 | 39759.613 | 18.561
2010 12 13 | 07 42 41 | 27845 | 39775.513 | 18.552
2010 12 13 | 07 42 42 | 27844 | 39774.068 | 18.553
2010 12 13 | 07 42 43 | 27849 | 39781.296 | 18.548
2010 12 13 | 07 42 44 | 27848 | 39779.85 | 18.549
2010 12 13 | 07 42 45 | 27834 | 39759.613 | 18.561
2010 12 13 | 07 42 46 | 27845 | 39775.513 | 18.552
2010 12 13 | 07 42 47 | 27838 | 39765.395 | 18.557
2010 12 13 | 07 42 48 | 27845 | 39775.513 | 18.552
2010 12 13 | 07 42 49 | 27847 | 39778.405 | 18.55
2010 12 13 | 07 42 50 | 27841 | 39769.731 | 18.555
2010 12 13 | 07 42 51 | 27832 | 39756.723 | 18.562
2010 12 13 | 07 42 52 | 27847 | 39778.405 | 18.55
2010 12 13 | 07 42 53 | 27840 | 39768.285 | 18.556
2010 12 13 | 07 42 54 | 27838 | 39765.395 | 18.557
2010 12 13 | 07 42 55 | 27833 | 39758.168 | 18.561
2010 12 13 | 07 42 56 | 27828 | 39750.942 | 18.566
2010 12 13 | 07 42 57 | 27835 | 39761.059 | 18.56
2010 12 13 | 07 42 58 | 27840 | 39768.285 | 18.556
2010 12 13 | 07 42 59 | 27847 | 39778.405 | 18.55
2010 12 13 | 07 43 00 | 27836 | 39762.504 | 18.559
2010 12 13 | 07 43 01 | 27845 | 39775.513 | 18.552
2010 12 13 | 07 43 02 | 27837 | 39763.949 | 18.558
2010 12 13 | 07 43 03 | 27838 | 39765.395 | 18.557
2010 12 13 | 07 43 04 | 27852 | 39785.633 | 18.546
2010 12 13 | 07 43 05 | 27851 | 39784.188 | 18.547
2010 12 13 | 07 43 06 | 27826 | 39748.052 | 18.567
2010 12 13 | 07 43 07 | 27823 | 39743.717 | 18.57
2010 12 13 | 07 43 08 | 27829 | 39752.387 | 18.565
2010 12 13 | 07 43 09 | 27815 | 39732.159 | 18.576
2010 12 13 | 07 43 10 | 27830 | 39753.832 | 18.564
2010 12 13 | 07 43 11 | 27811 | 39726.38 | 18.579
2010 12 13 | 07 43 12 | 27816 | 39733.603 | 18.575
2010 12 13 | 07 43 13 | 27820 | 39739.382 | 18.572
2010 12 13 | 07 43 14 | 27825 | 39746.607 | 18.568
2010 12 13 | 07 43 15 | 27814 | 39730.714 | 18.577
2010 12 13 | 07 43 16 | 27816 | 39733.603 | 18.575
2010 12 13 | 07 43 17 | 27819 | 39737.938 | 18.573
2010 12 13 | 07 43 18 | 27823 | 39743.717 | 18.57
2010 12 13 | 07 43 19 | 27833 | 39758.168 | 18.561
2010 12 13 | 07 43 20 | 27826 | 39748.052 | 18.567
2010 12 13 | 07 43 21 | 27829 | 39752.387 | 18.565
2010 12 13 | 07 43 22 | 27822 | 39742.272 | 18.57
2010 12 13 | 07 43 23 | 27823 | 39743.717 | 18.57
2010 12 13 | 07 43 24 | 27856 | 39791.417 | 18.543
2010 12 13 | 07 43 25 | 27824 | 39745.162 | 18.569
2010 12 13 | 07 43 26 | 27861 | 39798.647 | 18.539
2010 12 13 | 07 43 27 | 27844 | 39774.068 | 18.553
2010 12 13 | 07 43 28 | 27838 | 39765.395 | 18.557
2010 12 13 | 07 43 29 | 27829 | 39752.387 | 18.565
2010 12 13 | 07 43 30 | 27824 | 39745.162 | 18.569
2010 12 13 | 07 43 31 | 27852 | 39785.633 | 18.546
2010 12 13 | 07 43 32 | 27837 | 39763.949 | 18.558
2010 12 13 | 07 43 33 | 27840 | 39768.285 | 18.556
2010 12 13 | 07 43 34 | 27851 | 39784.188 | 18.547
2010 12 13 | 07 43 35 | 27852 | 39785.633 | 18.546
2010 12 13 | 07 43 36 | 27855 | 39789.971 | 18.544
2010 12 13 | 07 43 37 | 27846 | 39776.959 | 18.551
2010 12 13 | 07 43 38 | 27851 | 39784.188 | 18.547
2010 12 13 | 07 43 39 | 27854 | 39788.525 | 18.544
2010 12 13 | 07 43 40 | 27862 | 39800.093 | 18.538
2010 12 13 | 07 43 41 | 27853 | 39787.079 | 18.545
2010 12 13 | 07 43 42 | 27850 | 39782.742 | 18.548
2010 12 13 | 07 43 43 | 27853 | 39787.079 | 18.545
2010 12 13 | 07 43 44 | 27854 | 39788.525 | 18.544
2010 12 13 | 07 43 45 | 27847 | 39778.405 | 18.55
2010 12 13 | 07 43 46 | 27859 | 39795.755 | 18.54
2010 12 13 | 07 43 47 | 27842 | 39771.176 | 18.554
2010 12 13 | 07 43 48 | 27859 | 39795.755 | 18.54
2010 12 13 | 07 43 49 | 27858 | 39794.309 | 18.541
2010 12 13 | 07 43 50 | 27843 | 39772.622 | 18.553
2010 12 13 | 07 43 51 | 27850 | 39782.742 | 18.548
2010 12 13 | 07 43 52 | 27861 | 39798.647 | 18.539
2010 12 13 | 07 43 53 | 27847 | 39778.405 | 18.55
2010 12 13 | 07 43 54 | 27835 | 39761.059 | 18.56
2010 12 13 | 07 43 55 | 27841 | 39769.731 | 18.555
2010 12 13 | 07 43 56 | 27839 | 39766.84 | 18.557
2010 12 13 | 07 43 57 | 27856 | 39791.417 | 18.543
2010 12 13 | 07 43 58 | 27856 | 39791.417 | 18.543
2010 12 13 | 07 43 59 | 27856 | 39791.417 | 18.543
2010 12 13 | 07 44 00 | 27847 | 39778.405 | 18.55
2010 12 13 | 07 44 01 | 27848 | 39779.85 | 18.549
2010 12 13 | 07 44 02 | 27849 | 39781.296 | 18.548
2010 12 13 | 07 44 03 | 27857 | 39792.863 | 18.542
2010 12 13 | 07 44 04 | 27824 | 39745.162 | 18.569
2010 12 13 | 07 44 05 | 27829 | 39752.387 | 18.565
2010 12 13 | 07 44 06 | 27830 | 39753.832 | 18.564
2010 12 13 | 07 44 07 | 27831 | 39755.278 | 18.563
2010 12 13 | 07 44 08 | 27849 | 39781.296 | 18.548
2010 12 13 | 07 44 09 | 27836 | 39762.504 | 18.559
2010 12 13 | 07 44 10 | 27851 | 39784.188 | 18.547
2010 12 13 | 07 44 11 | 27830 | 39753.832 | 18.564
2010 12 13 | 07 44 12 | 27832 | 39756.723 | 18.562
2010 12 13 | 07 44 13 | 27831 | 39755.278 | 18.563
2010 12 13 | 07 44 14 | 27849 | 39781.296 | 18.548
2010 12 13 | 07 44 15 | 27837 | 39763.949 | 18.558
2010 12 13 | 07 44 16 | 27841 | 39769.731 | 18.555
2010 12 13 | 07 44 17 | 27839 | 39766.84 | 18.557
2010 12 13 | 07 44 18 | 27838 | 39765.395 | 18.557
2010 12 13 | 07 44 19 | 27851 | 39784.188 | 18.547
2010 12 13 | 07 44 20 | 27846 | 39776.959 | 18.551
2010 12 13 | 07 44 21 | 27853 | 39787.079 | 18.545
2010 12 13 | 07 44 22 | 27845 | 39775.513 | 18.552
2010 12 13 | 07 44 23 | 27851 | 39784.188 | 18.547
2010 12 13 | 07 44 24 | 27845 | 39775.513 | 18.552
2010 12 13 | 07 44 25 | 27850 | 39782.742 | 18.548
2010 12 13 | 07 44 26 | 27848 | 39779.85 | 18.549
2010 12 13 | 07 44 27 | 27849 | 39781.296 | 18.548
2010 12 13 | 07 44 28 | 27849 | 39781.296 | 18.548
2010 12 13 | 07 44 29 | 27834 | 39759.613 | 18.561
2010 12 13 | 07 44 30 | 27838 | 39765.395 | 18.557
2010 12 13 | 07 44 31 | 27837 | 39763.949 | 18.558
2010 12 13 | 07 44 32 | 27831 | 39755.278 | 18.563
2010 12 13 | 07 44 33 | 27832 | 39756.723 | 18.562
2010 12 13 | 07 44 34 | 27836 | 39762.504 | 18.559
2010 12 13 | 07 44 35 | 27834 | 39759.613 | 18.561
2010 12 13 | 07 44 36 | 27836 | 39762.504 | 18.559
2010 12 13 | 07 44 37 | 27848 | 39779.85 | 18.549
2010 12 13 | 07 44 38 | 27841 | 39769.731 | 18.555
2010 12 13 | 07 44 39 | 27837 | 39763.949 | 18.558
2010 12 13 | 07 44 40 | 27847 | 39778.405 | 18.55
2010 12 13 | 07 44 41 | 27850 | 39782.742 | 18.548
2010 12 13 | 07 44 42 | 27844 | 39774.068 | 18.553
2010 12 13 | 07 44 43 | 27841 | 39769.731 | 18.555
2010 12 13 | 07 44 44 | 27846 | 39776.959 | 18.551
2010 12 13 | 07 44 45 | 27843 | 39772.622 | 18.553
2010 12 13 | 07 44 46 | 27843 | 39772.622 | 18.553
2010 12 13 | 07 44 47 | 27840 | 39768.285 | 18.556
2010 12 13 | 07 44 48 | 27840 | 39768.285 | 18.556
2010 12 13 | 07 44 49 | 27851 | 39784.188 | 18.547
2010 12 13 | 07 44 50 | 27849 | 39781.296 | 18.548
2010 12 13 | 07 44 51 | 27852 | 39785.633 | 18.546
2010 12 13 | 07 44 52 | 27851 | 39784.188 | 18.547
2010 12 13 | 07 44 53 | 27839 | 39766.84 | 18.557
2010 12 13 | 07 44 54 | 27840 | 39768.285 | 18.556
2010 12 13 | 07 44 55 | 27841 | 39769.731 | 18.555
2010 12 13 | 07 44 56 | 27835 | 39761.059 | 18.56
2010 12 13 | 07 44 57 | 27841 | 39769.731 | 18.555
2010 12 13 | 07 44 58 | 27844 | 39774.068 | 18.553
2010 12 13 | 07 44 59 | 27840 | 39768.285 | 18.556
2010 12 13 | 07 45 00 | 27832 | 39756.723 | 18.562
2010 12 13 | 07 45 01 | 27827 | 39749.497 | 18.566
2010 12 13 | 07 45 02 | 27828 | 39750.942 | 18.566
2010 12 13 | 07 45 03 | 27833 | 39758.168 | 18.561
2010 12 13 | 07 45 04 | 27840 | 39768.285 | 18.556
2010 12 13 | 07 45 05 | 27840 | 39768.285 | 18.556
2010 12 13 | 07 45 06 | 27844 | 39774.068 | 18.553
2010 12 13 | 07 45 07 | 27839 | 39766.84 | 18.557
2010 12 13 | 07 45 08 | 27829 | 39752.387 | 18.565
2010 12 13 | 07 45 09 | 27823 | 39743.717 | 18.57
2010 12 13 | 07 45 10 | 27825 | 39746.607 | 18.568
2010 12 13 | 07 45 11 | 27824 | 39745.162 | 18.569
2010 12 13 | 07 45 12 | 27819 | 39737.938 | 18.573
2010 12 13 | 07 45 13 | 27814 | 39730.714 | 18.577
2010 12 13 | 07 45 14 | 27820 | 39739.382 | 18.572
2010 12 13 | 07 45 15 | 27819 | 39737.938 | 18.573
2010 12 13 | 07 45 16 | 27820 | 39739.382 | 18.572
2010 12 13 | 07 45 17 | 27812 | 39727.825 | 18.579
2010 12 13 | 07 45 18 | 27815 | 39732.159 | 18.576
2010 12 13 | 07 45 19 | 27809 | 39723.491 | 18.581
2010 12 13 | 07 45 20 | 27814 | 39730.714 | 18.577
2010 12 13 | 07 45 21 | 27815 | 39732.159 | 18.576
2010 12 13 | 07 45 22 | 27826 | 39748.052 | 18.567
2010 12 13 | 07 45 23 | 27817 | 39735.048 | 18.575
2010 12 13 | 07 45 24 | 27814 | 39730.714 | 18.577
2010 12 13 | 07 45 25 | 27817 | 39735.048 | 18.575
2010 12 13 | 07 45 26 | 27816 | 39733.603 | 18.575
2010 12 13 | 07 45 27 | 27814 | 39730.714 | 18.577
2010 12 13 | 07 45 28 | 27815 | 39732.159 | 18.576
2010 12 13 | 07 45 29 | 27826 | 39748.052 | 18.567
2010 12 13 | 07 45 30 | 27814 | 39730.714 | 18.577
2010 12 13 | 07 45 31 | 27831 | 39755.278 | 18.563
2010 12 13 | 07 45 32 | 27843 | 39772.622 | 18.553
2010 12 13 | 07 45 33 | 27833 | 39758.168 | 18.561
2010 12 13 | 07 45 34 | 27845 | 39775.513 | 18.552
2010 12 13 | 07 45 35 | 27851 | 39784.188 | 18.547
2010 12 13 | 07 45 36 | 27852 | 39785.633 | 18.546
2010 12 13 | 07 45 37 | 27849 | 39781.296 | 18.548
2010 12 13 | 07 45 38 | 27851 | 39784.188 | 18.547
2010 12 13 | 07 45 39 | 27850 | 39782.742 | 18.548
2010 12 13 | 07 45 40 | 27850 | 39782.742 | 18.548
2010 12 13 | 07 45 41 | 27839 | 39766.84 | 18.557
2010 12 13 | 07 45 42 | 27852 | 39785.633 | 18.546
2010 12 13 | 07 45 43 | 27844 | 39774.068 | 18.553
2010 12 13 | 07 45 44 | 27842 | 39771.176 | 18.554
2010 12 13 | 07 45 45 | 27854 | 39788.525 | 18.544
2010 12 13 | 07 45 46 | 27846 | 39776.959 | 18.551
2010 12 13 | 07 45 47 | 27845 | 39775.513 | 18.552
2010 12 13 | 07 45 48 | 27841 | 39769.731 | 18.555
2010 12 13 | 07 45 49 | 27844 | 39774.068 | 18.553
2010 12 13 | 07 45 50 | 27847 | 39778.405 | 18.55
2010 12 13 | 07 45 51 | 27845 | 39775.513 | 18.552
2010 12 13 | 07 45 52 | 27845 | 39775.513 | 18.552
2010 12 13 | 07 45 53 | 27852 | 39785.633 | 18.546
2010 12 13 | 07 45 54 | 27854 | 39788.525 | 18.544
2010 12 13 | 07 45 55 | 27846 | 39776.959 | 18.551
2010 12 13 | 07 45 56 | 27845 | 39775.513 | 18.552
2010 12 13 | 07 45 57 | 27844 | 39774.068 | 18.553
2010 12 13 | 07 45 58 | 27838 | 39765.395 | 18.557
2010 12 13 | 07 45 59 | 27836 | 39762.504 | 18.559
2010 12 13 | 07 46 00 | 27833 | 39758.168 | 18.561
2010 12 13 | 07 46 01 | 27838 | 39765.395 | 18.557
2010 12 13 | 07 46 02 | 27839 | 39766.84 | 18.557
2010 12 13 | 07 46 03 | 27838 | 39765.395 | 18.557
2010 12 13 | 07 46 04 | 27834 | 39759.613 | 18.561
2010 12 13 | 07 46 05 | 27830 | 39753.832 | 18.564
2010 12 13 | 07 46 06 | 27834 | 39759.613 | 18.561
2010 12 13 | 07 46 07 | 27831 | 39755.278 | 18.563
2010 12 13 | 07 46 08 | 27837 | 39763.949 | 18.558
2010 12 13 | 07 46 09 | 27821 | 39740.827 | 18.571
2010 12 13 | 07 46 10 | 27832 | 39756.723 | 18.562
2010 12 13 | 07 46 11 | 27838 | 39765.395 | 18.557
2010 12 13 | 07 46 12 | 27840 | 39768.285 | 18.556
2010 12 13 | 07 46 13 | 27831 | 39755.278 | 18.563
2010 12 13 | 07 46 14 | 27847 | 39778.405 | 18.55
2010 12 13 | 07 46 15 | 27839 | 39766.84 | 18.557
2010 12 13 | 07 46 16 | 27842 | 39771.176 | 18.554
2010 12 13 | 07 46 17 | 27839 | 39766.84 | 18.557
2010 12 13 | 07 46 18 | 27845 | 39775.513 | 18.552
2010 12 13 | 07 46 19 | 27853 | 39787.079 | 18.545
2010 12 13 | 07 46 20 | 27841 | 39769.731 | 18.555
2010 12 13 | 07 46 21 | 27845 | 39775.513 | 18.552
2010 12 13 | 07 46 22 | 27848 | 39779.85 | 18.549
2010 12 13 | 07 46 23 | 27839 | 39766.84 | 18.557
2010 12 13 | 07 46 24 | 27852 | 39785.633 | 18.546
2010 12 13 | 07 46 25 | 27854 | 39788.525 | 18.544
2010 12 13 | 07 46 26 | 27840 | 39768.285 | 18.556
2010 12 13 | 07 46 27 | 27860 | 39797.201 | 18.539
2010 12 13 | 07 46 28 | 27842 | 39771.176 | 18.554
2010 12 13 | 07 46 29 | 27833 | 39758.168 | 18.561
2010 12 13 | 07 46 30 | 27830 | 39753.832 | 18.564
2010 12 13 | 07 46 31 | 27835 | 39761.059 | 18.56
2010 12 13 | 07 46 32 | 27824 | 39745.162 | 18.569
2010 12 13 | 07 46 33 | 27830 | 39753.832 | 18.564
2010 12 13 | 07 46 34 | 27830 | 39753.832 | 18.564
2010 12 13 | 07 46 35 | 27833 | 39758.168 | 18.561
2010 12 13 | 07 46 36 | 27828 | 39750.942 | 18.566
2010 12 13 | 07 46 37 | 27845 | 39775.513 | 18.552
2010 12 13 | 07 46 38 | 27843 | 39772.622 | 18.553
2010 12 13 | 07 46 39 | 27815 | 39732.159 | 18.576
2010 12 13 | 07 46 40 | 27821 | 39740.827 | 18.571
2010 12 13 | 07 46 41 | 27828 | 39750.942 | 18.566
2010 12 13 | 07 46 42 | 27818 | 39736.493 | 18.574
2010 12 13 | 07 46 43 | 27829 | 39752.387 | 18.565
2010 12 13 | 07 46 44 | 27826 | 39748.052 | 18.567
2010 12 13 | 07 46 45 | 27843 | 39772.622 | 18.553
2010 12 13 | 07 46 46 | 27831 | 39755.278 | 18.563
2010 12 13 | 07 46 47 | 27835 | 39761.059 | 18.56
2010 12 13 | 07 46 48 | 27828 | 39750.942 | 18.566
2010 12 13 | 07 46 49 | 27825 | 39746.607 | 18.568
2010 12 13 | 07 46 50 | 27822 | 39742.272 | 18.57
2010 12 13 | 07 46 51 | 27818 | 39736.493 | 18.574
2010 12 13 | 07 46 52 | 27821 | 39740.827 | 18.571
2010 12 13 | 07 46 53 | 27825 | 39746.607 | 18.568
2010 12 13 | 07 46 54 | 27849 | 39781.296 | 18.548
2010 12 13 | 07 46 55 | 27830 | 39753.832 | 18.564
2010 12 13 | 07 46 56 | 27823 | 39743.717 | 18.57
2010 12 13 | 07 46 57 | 27822 | 39742.272 | 18.57
2010 12 13 | 07 46 58 | 27836 | 39762.504 | 18.559
2010 12 13 | 07 46 59 | 27833 | 39758.168 | 18.561
2010 12 13 | 07 47 00 | 27827 | 39749.497 | 18.566
2010 12 13 | 07 47 01 | 27832 | 39756.723 | 18.562
2010 12 13 | 07 47 02 | 27825 | 39746.607 | 18.568
2010 12 13 | 07 47 03 | 27826 | 39748.052 | 18.567
2010 12 13 | 07 47 04 | 27815 | 39732.159 | 18.576
2010 12 13 | 07 47 05 | 27820 | 39739.382 | 18.572
2010 12 13 | 07 47 06 | 27817 | 39735.048 | 18.575
2010 12 13 | 07 47 07 | 27823 | 39743.717 | 18.57
2010 12 13 | 07 47 08 | 27823 | 39743.717 | 18.57
2010 12 13 | 07 47 09 | 27828 | 39750.942 | 18.566
2010 12 13 | 07 47 10 | 27834 | 39759.613 | 18.561
2010 12 13 | 07 47 11 | 27833 | 39758.168 | 18.561
2010 12 13 | 07 47 12 | 27833 | 39758.168 | 18.561
2010 12 13 | 07 47 13 | 27837 | 39763.949 | 18.558
2010 12 13 | 07 47 14 | 27838 | 39765.395 | 18.557
2010 12 13 | 07 47 15 | 27833 | 39758.168 | 18.561
2010 12 13 | 07 47 16 | 27838 | 39765.395 | 18.557
2010 12 13 | 07 47 17 | 27836 | 39762.504 | 18.559
2010 12 13 | 07 47 18 | 27848 | 39779.85 | 18.549
2010 12 13 | 07 47 19 | 27844 | 39774.068 | 18.553
2010 12 13 | 07 47 20 | 27844 | 39774.068 | 18.553
2010 12 13 | 07 47 21 | 27834 | 39759.613 | 18.561
2010 12 13 | 07 47 22 | 27836 | 39762.504 | 18.559
2010 12 13 | 07 47 23 | 27810 | 39724.936 | 18.58
2010 12 13 | 07 47 24 | 27819 | 39737.938 | 18.573
2010 12 13 | 07 47 25 | 27822 | 39742.272 | 18.57
2010 12 13 | 07 47 26 | 27816 | 39733.603 | 18.575
2010 12 13 | 07 47 27 | 27818 | 39736.493 | 18.574
2010 12 13 | 07 47 28 | 27816 | 39733.603 | 18.575
2010 12 13 | 07 47 29 | 27816 | 39733.603 | 18.575
2010 12 13 | 07 47 30 | 27816 | 39733.603 | 18.575
2010 12 13 | 07 47 31 | 27813 | 39729.269 | 18.578
2010 12 13 | 07 47 32 | 27822 | 39742.272 | 18.57
2010 12 13 | 07 47 33 | 27810 | 39724.936 | 18.58
2010 12 13 | 07 47 34 | 27809 | 39723.491 | 18.581
2010 12 13 | 07 47 35 | 27809 | 39723.491 | 18.581
2010 12 13 | 07 47 36 | 27822 | 39742.272 | 18.57
2010 12 13 | 07 47 37 | 27811 | 39726.38 | 18.579
2010 12 13 | 07 47 38 | 27822 | 39742.272 | 18.57
2010 12 13 | 07 47 39 | 27837 | 39763.949 | 18.558
2010 12 13 | 07 47 40 | 27828 | 39750.942 | 18.566
2010 12 13 | 07 47 41 | 27822 | 39742.272 | 18.57
2010 12 13 | 07 47 42 | 27814 | 39730.714 | 18.577
2010 12 13 | 07 47 43 | 27825 | 39746.607 | 18.568
2010 12 13 | 07 47 44 | 27837 | 39763.949 | 18.558
2010 12 13 | 07 47 45 | 27828 | 39750.942 | 18.566
2010 12 13 | 07 47 46 | 27833 | 39758.168 | 18.561
2010 12 13 | 07 47 47 | 27834 | 39759.613 | 18.561
2010 12 13 | 07 47 48 | 27838 | 39765.395 | 18.557
2010 12 13 | 07 47 49 | 27834 | 39759.613 | 18.561
2010 12 13 | 07 47 50 | 27835 | 39761.059 | 18.56
2010 12 13 | 07 47 51 | 27834 | 39759.613 | 18.561
2010 12 13 | 07 47 52 | 27832 | 39756.723 | 18.562
2010 12 13 | 07 47 53 | 27813 | 39729.269 | 18.578
2010 12 13 | 07 47 54 | 27807 | 39720.602 | 18.583
2010 12 13 | 07 47 55 | 27813 | 39729.269 | 18.578
2010 12 13 | 07 47 56 | 27823 | 39743.717 | 18.57
2010 12 13 | 07 47 57 | 27825 | 39746.607 | 18.568
2010 12 13 | 07 47 58 | 27823 | 39743.717 | 18.57
2010 12 13 | 07 47 59 | 27828 | 39750.942 | 18.566
2010 12 13 | 07 48 00 | 27822 | 39742.272 | 18.57
2010 12 13 | 07 48 01 | 27814 | 39730.714 | 18.577
2010 12 13 | 07 48 02 | 27813 | 39729.269 | 18.578
2010 12 13 | 07 48 03 | 27829 | 39752.387 | 18.565
2010 12 13 | 07 48 04 | 27822 | 39742.272 | 18.57
2010 12 13 | 07 48 05 | 27820 | 39739.382 | 18.572
2010 12 13 | 07 48 06 | 27833 | 39758.168 | 18.561
2010 12 13 | 07 48 07 | 27823 | 39743.717 | 18.57
2010 12 13 | 07 48 08 | 27845 | 39775.513 | 18.552
2010 12 13 | 07 48 09 | 27828 | 39750.942 | 18.566
2010 12 13 | 07 48 10 | 27820 | 39739.382 | 18.572
2010 12 13 | 07 48 11 | 27817 | 39735.048 | 18.575
2010 12 13 | 07 48 12 | 27820 | 39739.382 | 18.572
2010 12 13 | 07 48 13 | 27816 | 39733.603 | 18.575
2010 12 13 | 07 48 14 | 27825 | 39746.607 | 18.568
2010 12 13 | 07 48 15 | 27817 | 39735.048 | 18.575
2010 12 13 | 07 48 16 | 27819 | 39737.938 | 18.573
2010 12 13 | 07 48 17 | 27829 | 39752.387 | 18.565
2010 12 13 | 07 48 18 | 27831 | 39755.278 | 18.563
2010 12 13 | 07 48 19 | 27833 | 39758.168 | 18.561
2010 12 13 | 07 48 20 | 27826 | 39748.052 | 18.567
2010 12 13 | 07 48 21 | 27823 | 39743.717 | 18.57
2010 12 13 | 07 48 22 | 27826 | 39748.052 | 18.567
2010 12 13 | 07 48 23 | 27828 | 39750.942 | 18.566
2010 12 13 | 07 48 24 | 27808 | 39722.047 | 18.582
2010 12 13 | 07 48 25 | 27814 | 39730.714 | 18.577
2010 12 13 | 07 48 26 | 27825 | 39746.607 | 18.568
2010 12 13 | 07 48 27 | 27823 | 39743.717 | 18.57
2010 12 13 | 07 48 28 | 27828 | 39750.942 | 18.566
2010 12 13 | 07 48 29 | 27827 | 39749.497 | 18.566
2010 12 13 | 07 48 30 | 27825 | 39746.607 | 18.568
2010 12 13 | 07 48 31 | 27828 | 39750.942 | 18.566
2010 12 13 | 07 48 32 | 27822 | 39742.272 | 18.57
2010 12 13 | 07 48 33 | 27835 | 39761.059 | 18.56
2010 12 13 | 07 48 34 | 27834 | 39759.613 | 18.561
2010 12 13 | 07 48 35 | 27822 | 39742.272 | 18.57
2010 12 13 | 07 48 36 | 27820 | 39739.382 | 18.572
2010 12 13 | 07 48 37 | 27822 | 39742.272 | 18.57
2010 12 13 | 07 48 38 | 27810 | 39724.936 | 18.58
2010 12 13 | 07 48 39 | 27819 | 39737.938 | 18.573
2010 12 13 | 07 48 40 | 27820 | 39739.382 | 18.572
2010 12 13 | 07 48 41 | 27824 | 39745.162 | 18.569
2010 12 13 | 07 48 42 | 27822 | 39742.272 | 18.57
2010 12 13 | 07 48 43 | 27811 | 39726.38 | 18.579
2010 12 13 | 07 48 44 | 27808 | 39722.047 | 18.582
2010 12 13 | 07 48 45 | 27804 | 39716.269 | 18.585
2010 12 13 | 07 48 46 | 27807 | 39720.602 | 18.583
2010 12 13 | 07 48 47 | 27805 | 39717.713 | 18.584
2010 12 13 | 07 48 48 | 27807 | 39720.602 | 18.583
2010 12 13 | 07 48 49 | 27793 | 39700.383 | 18.594
2010 12 13 | 07 48 50 | 27797 | 39706.159 | 18.591
2010 12 13 | 07 48 51 | 27801 | 39711.936 | 18.588
2010 12 13 | 07 48 52 | 27804 | 39716.269 | 18.585
2010 12 13 | 07 48 53 | 27805 | 39717.713 | 18.584
2010 12 13 | 07 48 54 | 27817 | 39735.048 | 18.575
2010 12 13 | 07 48 55 | 27825 | 39746.607 | 18.568
2010 12 13 | 07 48 56 | 27826 | 39748.052 | 18.567
2010 12 13 | 07 48 57 | 27838 | 39765.395 | 18.557
2010 12 13 | 07 48 58 | 27839 | 39766.84 | 18.557
2010 12 13 | 07 48 59 | 27821 | 39740.827 | 18.571
2010 12 13 | 07 49 00 | 27828 | 39750.942 | 18.566
2010 12 13 | 07 49 01 | 27826 | 39748.052 | 18.567
2010 12 13 | 07 49 02 | 27827 | 39749.497 | 18.566
2010 12 13 | 07 49 03 | 27834 | 39759.613 | 18.561
2010 12 13 | 07 49 04 | 27822 | 39742.272 | 18.57
2010 12 13 | 07 49 05 | 27826 | 39748.052 | 18.567
2010 12 13 | 07 49 06 | 27814 | 39730.714 | 18.577
2010 12 13 | 07 49 07 | 27825 | 39746.607 | 18.568
2010 12 13 | 07 49 08 | 27822 | 39742.272 | 18.57
2010 12 13 | 07 49 09 | 27818 | 39736.493 | 18.574
2010 12 13 | 07 49 10 | 27824 | 39745.162 | 18.569
2010 12 13 | 07 49 11 | 27834 | 39759.613 | 18.561
2010 12 13 | 07 49 12 | 27821 | 39740.827 | 18.571
2010 12 13 | 07 49 13 | 27823 | 39743.717 | 18.57
2010 12 13 | 07 49 14 | 27820 | 39739.382 | 18.572
2010 12 13 | 07 49 15 | 27819 | 39737.938 | 18.573
2010 12 13 | 07 49 16 | 27821 | 39740.827 | 18.571
2010 12 13 | 07 49 17 | 27823 | 39743.717 | 18.57
2010 12 13 | 07 49 18 | 27833 | 39758.168 | 18.561
2010 12 13 | 07 49 19 | 27838 | 39765.395 | 18.557
2010 12 13 | 07 49 20 | 27836 | 39762.504 | 18.559
2010 12 13 | 07 49 21 | 27839 | 39766.84 | 18.557
2010 12 13 | 07 49 22 | 27827 | 39749.497 | 18.566
2010 12 13 | 07 49 23 | 27836 | 39762.504 | 18.559
2010 12 13 | 07 49 24 | 27839 | 39766.84 | 18.557
2010 12 13 | 07 49 25 | 27835 | 39761.059 | 18.56
2010 12 13 | 07 49 26 | 27827 | 39749.497 | 18.566
2010 12 13 | 07 49 27 | 27824 | 39745.162 | 18.569
2010 12 13 | 07 49 28 | 27823 | 39743.717 | 18.57
2010 12 13 | 07 49 29 | 27811 | 39726.38 | 18.579
2010 12 13 | 07 49 30 | 27826 | 39748.052 | 18.567
2010 12 13 | 07 49 31 | 27832 | 39756.723 | 18.562
2010 12 13 | 07 49 32 | 27831 | 39755.278 | 18.563
2010 12 13 | 07 49 33 | 27835 | 39761.059 | 18.56
2010 12 13 | 07 49 34 | 27823 | 39743.717 | 18.57
2010 12 13 | 07 49 35 | 27829 | 39752.387 | 18.565
2010 12 13 | 07 49 36 | 27840 | 39768.285 | 18.556
2010 12 13 | 07 49 37 | 27839 | 39766.84 | 18.557
2010 12 13 | 07 49 38 | 27838 | 39765.395 | 18.557
2010 12 13 | 07 49 39 | 27842 | 39771.176 | 18.554
2010 12 13 | 07 49 40 | 27831 | 39755.278 | 18.563
2010 12 13 | 07 49 41 | 27841 | 39769.731 | 18.555
2010 12 13 | 07 49 42 | 27843 | 39772.622 | 18.553
2010 12 13 | 07 49 43 | 27824 | 39745.162 | 18.569
2010 12 13 | 07 49 44 | 27825 | 39746.607 | 18.568
2010 12 13 | 07 49 45 | 27827 | 39749.497 | 18.566
2010 12 13 | 07 49 46 | 27822 | 39742.272 | 18.57
2010 12 13 | 07 49 47 | 27831 | 39755.278 | 18.563
2010 12 13 | 07 49 48 | 27830 | 39753.832 | 18.564
2010 12 13 | 07 49 49 | 27822 | 39742.272 | 18.57
2010 12 13 | 07 49 50 | 27826 | 39748.052 | 18.567
2010 12 13 | 07 49 51 | 27821 | 39740.827 | 18.571
2010 12 13 | 07 49 52 | 27829 | 39752.387 | 18.565
2010 12 13 | 07 49 53 | 27837 | 39763.949 | 18.558
2010 12 13 | 07 49 54 | 27845 | 39775.513 | 18.552
2010 12 13 | 07 49 55 | 27831 | 39755.278 | 18.563
2010 12 13 | 07 49 56 | 27848 | 39779.85 | 18.549
2010 12 13 | 07 49 57 | 27844 | 39774.068 | 18.553
2010 12 13 | 07 49 58 | 27829 | 39752.387 | 18.565
2010 12 13 | 07 49 59 | 27825 | 39746.607 | 18.568
2010 12 13 | 07 50 00 | 27831 | 39755.278 | 18.563
2010 12 13 | 07 50 01 | 27840 | 39768.285 | 18.556
2010 12 13 | 07 50 02 | 27837 | 39763.949 | 18.558
2010 12 13 | 07 50 03 | 27833 | 39758.168 | 18.561
2010 12 13 | 07 50 04 | 27842 | 39771.176 | 18.554
2010 12 13 | 07 50 05 | 27832 | 39756.723 | 18.562
2010 12 13 | 07 50 06 | 27852 | 39785.633 | 18.546
2010 12 13 | 07 50 07 | 27838 | 39765.395 | 18.557
2010 12 13 | 07 50 08 | 27844 | 39774.068 | 18.553
2010 12 13 | 07 50 09 | 27840 | 39768.285 | 18.556
2010 12 13 | 07 50 10 | 27841 | 39769.731 | 18.555
2010 12 13 | 07 50 11 | 27839 | 39766.84 | 18.557
2010 12 13 | 07 50 12 | 27837 | 39763.949 | 18.558
2010 12 13 | 07 50 13 | 27842 | 39771.176 | 18.554
2010 12 13 | 07 50 14 | 27835 | 39761.059 | 18.56
2010 12 13 | 07 50 15 | 27840 | 39768.285 | 18.556
2010 12 13 | 07 50 16 | 27825 | 39746.607 | 18.568
2010 12 13 | 07 50 17 | 27806 | 39719.158 | 18.584
2010 12 13 | 07 50 18 | 27806 | 39719.158 | 18.584
2010 12 13 | 07 50 19 | 27814 | 39730.714 | 18.577
2010 12 13 | 07 50 20 | 27807 | 39720.602 | 18.583
2010 12 13 | 07 50 21 | 27806 | 39719.158 | 18.584
2010 12 13 | 07 50 22 | 27817 | 39735.048 | 18.575
2010 12 13 | 07 50 23 | 27829 | 39752.387 | 18.565
2010 12 13 | 07 50 24 | 27819 | 39737.938 | 18.573
2010 12 13 | 07 50 25 | 27824 | 39745.162 | 18.569
2010 12 13 | 07 50 26 | 27819 | 39737.938 | 18.573
2010 12 13 | 07 50 27 | 27828 | 39750.942 | 18.566
2010 12 13 | 07 50 28 | 27829 | 39752.387 | 18.565
2010 12 13 | 07 50 29 | 27829 | 39752.387 | 18.565
2010 12 13 | 07 50 30 | 27833 | 39758.168 | 18.561
2010 12 13 | 07 50 31 | 27825 | 39746.607 | 18.568
2010 12 13 | 07 50 32 | 27817 | 39735.048 | 18.575
2010 12 13 | 07 50 33 | 27829 | 39752.387 | 18.565
2010 12 13 | 07 50 34 | 27828 | 39750.942 | 18.566
2010 12 13 | 07 50 35 | 27822 | 39742.272 | 18.57
2010 12 13 | 07 50 36 | 27822 | 39742.272 | 18.57
2010 12 13 | 07 50 37 | 27822 | 39742.272 | 18.57
2010 12 13 | 07 50 38 | 27827 | 39749.497 | 18.566
2010 12 13 | 07 50 39 | 27834 | 39759.613 | 18.561
2010 12 13 | 07 50 40 | 27831 | 39755.278 | 18.563
2010 12 13 | 07 50 41 | 27823 | 39743.717 | 18.57
2010 12 13 | 07 50 42 | 27830 | 39753.832 | 18.564
2010 12 13 | 07 50 43 | 27838 | 39765.395 | 18.557
2010 12 13 | 07 50 44 | 27841 | 39769.731 | 18.555
2010 12 13 | 07 50 45 | 27832 | 39756.723 | 18.562
2010 12 13 | 07 50 46 | 27831 | 39755.278 | 18.563
2010 12 13 | 07 50 47 | 27835 | 39761.059 | 18.56
2010 12 13 | 07 50 48 | 27841 | 39769.731 | 18.555
2010 12 13 | 07 50 49 | 27839 | 39766.84 | 18.557
2010 12 13 | 07 50 50 | 27832 | 39756.723 | 18.562
2010 12 13 | 07 50 51 | 27835 | 39761.059 | 18.56
2010 12 13 | 07 50 52 | 27839 | 39766.84 | 18.557
2010 12 13 | 07 50 53 | 27834 | 39759.613 | 18.561
2010 12 13 | 07 50 54 | 27835 | 39761.059 | 18.56
2010 12 13 | 07 50 55 | 27833 | 39758.168 | 18.561
2010 12 13 | 07 50 56 | 27848 | 39779.85 | 18.549
2010 12 13 | 07 50 57 | 27848 | 39779.85 | 18.549
2010 12 13 | 07 50 58 | 27847 | 39778.405 | 18.55
2010 12 13 | 07 50 59 | 27847 | 39778.405 | 18.55
2010 12 13 | 07 51 00 | 27846 | 39776.959 | 18.551
2010 12 13 | 07 51 01 | 27829 | 39752.387 | 18.565
2010 12 13 | 07 51 02 | 27835 | 39761.059 | 18.56
2010 12 13 | 07 51 03 | 27852 | 39785.633 | 18.546
2010 12 13 | 07 51 04 | 27833 | 39758.168 | 18.561
2010 12 13 | 07 51 05 | 27838 | 39765.395 | 18.557
2010 12 13 | 07 51 06 | 27836 | 39762.504 | 18.559
2010 12 13 | 07 51 07 | 27824 | 39745.162 | 18.569
2010 12 13 | 07 51 08 | 27829 | 39752.387 | 18.565
2010 12 13 | 07 51 09 | 27831 | 39755.278 | 18.563
2010 12 13 | 07 51 10 | 27832 | 39756.723 | 18.562
2010 12 13 | 07 51 11 | 27834 | 39759.613 | 18.561
2010 12 13 | 07 51 12 | 27836 | 39762.504 | 18.559
2010 12 13 | 07 51 13 | 27834 | 39759.613 | 18.561
2010 12 13 | 07 51 14 | 27844 | 39774.068 | 18.553
2010 12 13 | 07 51 15 | 27833 | 39758.168 | 18.561
2010 12 13 | 07 51 16 | 27835 | 39761.059 | 18.56
2010 12 13 | 07 51 17 | 27836 | 39762.504 | 18.559
2010 12 13 | 07 51 18 | 27838 | 39765.395 | 18.557
2010 12 13 | 07 51 19 | 27823 | 39743.717 | 18.57
2010 12 13 | 07 51 20 | 27828 | 39750.942 | 18.566
2010 12 13 | 07 51 21 | 27819 | 39737.938 | 18.573
2010 12 13 | 07 51 22 | 27825 | 39746.607 | 18.568
2010 12 13 | 07 51 23 | 27825 | 39746.607 | 18.568
2010 12 13 | 07 51 24 | 27825 | 39746.607 | 18.568
2010 12 13 | 07 51 25 | 27831 | 39755.278 | 18.563
2010 12 13 | 07 51 26 | 27836 | 39762.504 | 18.559
2010 12 13 | 07 51 27 | 27836 | 39762.504 | 18.559
2010 12 13 | 07 51 28 | 27828 | 39750.942 | 18.566
2010 12 13 | 07 51 29 | 27821 | 39740.827 | 18.571
2010 12 13 | 07 51 30 | 27822 | 39742.272 | 18.57
2010 12 13 | 07 51 31 | 27831 | 39755.278 | 18.563
2010 12 13 | 07 51 32 | 27830 | 39753.832 | 18.564
2010 12 13 | 07 51 33 | 27831 | 39755.278 | 18.563
2010 12 13 | 07 51 34 | 27832 | 39756.723 | 18.562
2010 12 13 | 07 51 35 | 27831 | 39755.278 | 18.563
2010 12 13 | 07 51 36 | 27833 | 39758.168 | 18.561
2010 12 13 | 07 51 37 | 27833 | 39758.168 | 18.561
2010 12 13 | 07 51 38 | 27829 | 39752.387 | 18.565
2010 12 13 | 07 51 39 | 27824 | 39745.162 | 18.569
2010 12 13 | 07 51 40 | 27823 | 39743.717 | 18.57
2010 12 13 | 07 51 41 | 27822 | 39742.272 | 18.57
2010 12 13 | 07 51 42 | 27822 | 39742.272 | 18.57
2010 12 13 | 07 51 43 | 27822 | 39742.272 | 18.57
2010 12 13 | 07 51 44 | 27821 | 39740.827 | 18.571
2010 12 13 | 07 51 45 | 27820 | 39739.382 | 18.572
2010 12 13 | 07 51 46 | 27820 | 39739.382 | 18.572
2010 12 13 | 07 51 47 | 27820 | 39739.382 | 18.572
2010 12 13 | 07 51 48 | 27820 | 39739.382 | 18.572
2010 12 13 | 07 51 49 | 27822 | 39742.272 | 18.57
2010 12 13 | 07 51 50 | 27821 | 39740.827 | 18.571
2010 12 13 | 07 51 51 | 27820 | 39739.382 | 18.572
2010 12 13 | 07 51 52 | 27841 | 39769.731 | 18.555
2010 12 13 | 07 51 53 | 27822 | 39742.272 | 18.57
2010 12 13 | 07 51 54 | 27827 | 39749.497 | 18.566
2010 12 13 | 07 51 55 | 27811 | 39726.38 | 18.579
2010 12 13 | 07 51 56 | 27817 | 39735.048 | 18.575
2010 12 13 | 07 51 57 | 27827 | 39749.497 | 18.566
2010 12 13 | 07 51 58 | 27810 | 39724.936 | 18.58
2010 12 13 | 07 51 59 | 27816 | 39733.603 | 18.575
2010 12 13 | 07 52 00 | 27823 | 39743.717 | 18.57
2010 12 13 | 07 52 01 | 27828 | 39750.942 | 18.566
2010 12 13 | 07 52 02 | 27832 | 39756.723 | 18.562
2010 12 13 | 07 52 03 | 27825 | 39746.607 | 18.568
2010 12 13 | 07 52 04 | 27834 | 39759.613 | 18.561
2010 12 13 | 07 52 05 | 27816 | 39733.603 | 18.575
2010 12 13 | 07 52 06 | 27814 | 39730.714 | 18.577
2010 12 13 | 07 52 07 | 27808 | 39722.047 | 18.582
2010 12 13 | 07 52 08 | 27818 | 39736.493 | 18.574
2010 12 13 | 07 52 09 | 27819 | 39737.938 | 18.573
2010 12 13 | 07 52 10 | 27821 | 39740.827 | 18.571
2010 12 13 | 07 52 11 | 27827 | 39749.497 | 18.566
2010 12 13 | 07 52 12 | 27830 | 39753.832 | 18.564
2010 12 13 | 07 52 13 | 27835 | 39761.059 | 18.56
2010 12 13 | 07 52 14 | 27843 | 39772.622 | 18.553
2010 12 13 | 07 52 15 | 27829 | 39752.387 | 18.565
2010 12 13 | 07 52 16 | 27821 | 39740.827 | 18.571
2010 12 13 | 07 52 17 | 27838 | 39765.395 | 18.557
2010 12 13 | 07 52 18 | 27831 | 39755.278 | 18.563
2010 12 13 | 07 52 19 | 27822 | 39742.272 | 18.57
2010 12 13 | 07 52 20 | 27839 | 39766.84 | 18.557
2010 12 13 | 07 52 21 | 27845 | 39775.513 | 18.552
2010 12 13 | 07 52 22 | 27851 | 39784.188 | 18.547
2010 12 13 | 07 52 23 | 27856 | 39791.417 | 18.543
2010 12 13 | 07 52 24 | 27839 | 39766.84 | 18.557
2010 12 13 | 07 52 25 | 27845 | 39775.513 | 18.552
2010 12 13 | 07 52 26 | 27826 | 39748.052 | 18.567
2010 12 13 | 07 52 27 | 27828 | 39750.942 | 18.566
2010 12 13 | 07 52 28 | 27828 | 39750.942 | 18.566
2010 12 13 | 07 52 29 | 27823 | 39743.717 | 18.57
2010 12 13 | 07 52 30 | 27825 | 39746.607 | 18.568
2010 12 13 | 07 52 31 | 27827 | 39749.497 | 18.566
2010 12 13 | 07 52 32 | 27825 | 39746.607 | 18.568
2010 12 13 | 07 52 33 | 27819 | 39737.938 | 18.573
2010 12 13 | 07 52 34 | 27827 | 39749.497 | 18.566
2010 12 13 | 07 52 35 | 27830 | 39753.832 | 18.564
2010 12 13 | 07 52 36 | 27842 | 39771.176 | 18.554
2010 12 13 | 07 52 37 | 27840 | 39768.285 | 18.556
2010 12 13 | 07 52 38 | 27829 | 39752.387 | 18.565
2010 12 13 | 07 52 39 | 27834 | 39759.613 | 18.561
2010 12 13 | 07 52 40 | 27834 | 39759.613 | 18.561
2010 12 13 | 07 52 41 | 27837 | 39763.949 | 18.558
2010 12 13 | 07 52 42 | 27847 | 39778.405 | 18.55
2010 12 13 | 07 52 43 | 27829 | 39752.387 | 18.565
2010 12 13 | 07 52 44 | 27830 | 39753.832 | 18.564
2010 12 13 | 07 52 45 | 27837 | 39763.949 | 18.558
2010 12 13 | 07 52 46 | 27828 | 39750.942 | 18.566
2010 12 13 | 07 52 47 | 27822 | 39742.272 | 18.57
2010 12 13 | 07 52 48 | 27819 | 39737.938 | 18.573
2010 12 13 | 07 52 49 | 27826 | 39748.052 | 18.567
2010 12 13 | 07 52 50 | 27827 | 39749.497 | 18.566
2010 12 13 | 07 52 51 | 27834 | 39759.613 | 18.561
2010 12 13 | 07 52 52 | 27829 | 39752.387 | 18.565
2010 12 13 | 07 52 53 | 27841 | 39769.731 | 18.555
2010 12 13 | 07 52 54 | 27823 | 39743.717 | 18.57
2010 12 13 | 07 52 55 | 27840 | 39768.285 | 18.556
2010 12 13 | 07 52 56 | 27823 | 39743.717 | 18.57
2010 12 13 | 07 52 57 | 27825 | 39746.607 | 18.568
2010 12 13 | 07 52 58 | 27814 | 39730.714 | 18.577
2010 12 13 | 07 52 59 | 27821 | 39740.827 | 18.571
2010 12 13 | 07 53 00 | 27834 | 39759.613 | 18.561
2010 12 13 | 07 53 01 | 27835 | 39761.059 | 18.56
2010 12 13 | 07 53 02 | 27838 | 39765.395 | 18.557
2010 12 13 | 07 53 03 | 27837 | 39763.949 | 18.558
2010 12 13 | 07 53 04 | 27841 | 39769.731 | 18.555
2010 12 13 | 07 53 05 | 27841 | 39769.731 | 18.555
2010 12 13 | 07 53 06 | 27836 | 39762.504 | 18.559
2010 12 13 | 07 53 07 | 27831 | 39755.278 | 18.563
2010 12 13 | 07 53 08 | 27838 | 39765.395 | 18.557
2010 12 13 | 07 53 09 | 27843 | 39772.622 | 18.553
2010 12 13 | 07 53 10 | 27831 | 39755.278 | 18.563
2010 12 13 | 07 53 11 | 27829 | 39752.387 | 18.565
2010 12 13 | 07 53 12 | 27830 | 39753.832 | 18.564
2010 12 13 | 07 53 13 | 27837 | 39763.949 | 18.558
2010 12 13 | 07 53 14 | 27825 | 39746.607 | 18.568
2010 12 13 | 07 53 15 | 27830 | 39753.832 | 18.564
2010 12 13 | 07 53 16 | 27833 | 39758.168 | 18.561
2010 12 13 | 07 53 17 | 27821 | 39740.827 | 18.571
2010 12 13 | 07 53 18 | 27843 | 39772.622 | 18.553
2010 12 13 | 07 53 19 | 27836 | 39762.504 | 18.559
2010 12 13 | 07 53 20 | 27821 | 39740.827 | 18.571
2010 12 13 | 07 53 21 | 27832 | 39756.723 | 18.562
2010 12 13 | 07 53 22 | 27821 | 39740.827 | 18.571
2010 12 13 | 07 53 23 | 27815 | 39732.159 | 18.576
2010 12 13 | 07 53 24 | 27822 | 39742.272 | 18.57
2010 12 13 | 07 53 25 | 27808 | 39722.047 | 18.582
2010 12 13 | 07 53 26 | 27805 | 39717.713 | 18.584
2010 12 13 | 07 53 27 | 27809 | 39723.491 | 18.581
2010 12 13 | 07 53 28 | 27808 | 39722.047 | 18.582
2010 12 13 | 07 53 29 | 27803 | 39714.825 | 18.586
2010 12 13 | 07 53 30 | 27822 | 39742.272 | 18.57
2010 12 13 | 07 53 31 | 27816 | 39733.603 | 18.575
2010 12 13 | 07 53 32 | 27814 | 39730.714 | 18.577
2010 12 13 | 07 53 33 | 27807 | 39720.602 | 18.583
2010 12 13 | 07 53 34 | 27805 | 39717.713 | 18.584
2010 12 13 | 07 53 35 | 27807 | 39720.602 | 18.583
2010 12 13 | 07 53 36 | 27810 | 39724.936 | 18.58
2010 12 13 | 07 53 37 | 27805 | 39717.713 | 18.584
2010 12 13 | 07 53 38 | 27815 | 39732.159 | 18.576
2010 12 13 | 07 53 39 | 27817 | 39735.048 | 18.575
2010 12 13 | 07 53 40 | 27827 | 39749.497 | 18.566
2010 12 13 | 07 53 41 | 27824 | 39745.162 | 18.569
2010 12 13 | 07 53 42 | 27818 | 39736.493 | 18.574
2010 12 13 | 07 53 43 | 27819 | 39737.938 | 18.573
2010 12 13 | 07 53 44 | 27834 | 39759.613 | 18.561
2010 12 13 | 07 53 45 | 27857 | 39792.863 | 18.542
2010 12 13 | 07 53 46 | 27830 | 39753.832 | 18.564
2010 12 13 | 07 53 47 | 27852 | 39785.633 | 18.546
2010 12 13 | 07 53 48 | 27829 | 39752.387 | 18.565
2010 12 13 | 07 53 49 | 27825 | 39746.607 | 18.568
2010 12 13 | 07 53 50 | 27826 | 39748.052 | 18.567
2010 12 13 | 07 53 51 | 27819 | 39737.938 | 18.573
2010 12 13 | 07 53 52 | 27823 | 39743.717 | 18.57
2010 12 13 | 07 53 53 | 27829 | 39752.387 | 18.565
2010 12 13 | 07 53 54 | 27824 | 39745.162 | 18.569
2010 12 13 | 07 53 55 | 27803 | 39714.825 | 18.586
2010 12 13 | 07 53 56 | 27808 | 39722.047 | 18.582
2010 12 13 | 07 53 57 | 27822 | 39742.272 | 18.57
2010 12 13 | 07 53 58 | 27809 | 39723.491 | 18.581
2010 12 13 | 07 53 59 | 27807 | 39720.602 | 18.583
2010 12 13 | 07 54 00 | 27830 | 39753.832 | 18.564
2010 12 13 | 07 54 01 | 27809 | 39723.491 | 18.581
2010 12 13 | 07 54 02 | 27822 | 39742.272 | 18.57
2010 12 13 | 07 54 03 | 27826 | 39748.052 | 18.567
2010 12 13 | 07 54 04 | 27824 | 39745.162 | 18.569
2010 12 13 | 07 54 05 | 27823 | 39743.717 | 18.57
2010 12 13 | 07 54 06 | 27819 | 39737.938 | 18.573
2010 12 13 | 07 54 07 | 27817 | 39735.048 | 18.575
2010 12 13 | 07 54 08 | 27815 | 39732.159 | 18.576
2010 12 13 | 07 54 09 | 27816 | 39733.603 | 18.575
2010 12 13 | 07 54 10 | 27796 | 39704.715 | 18.592
2010 12 13 | 07 54 11 | 27816 | 39733.603 | 18.575
2010 12 13 | 07 54 12 | 27812 | 39727.825 | 18.579
2010 12 13 | 07 54 13 | 27819 | 39737.938 | 18.573
2010 12 13 | 07 54 14 | 27813 | 39729.269 | 18.578
2010 12 13 | 07 54 15 | 27825 | 39746.607 | 18.568
2010 12 13 | 07 54 16 | 27819 | 39737.938 | 18.573
2010 12 13 | 07 54 17 | 27841 | 39769.731 | 18.555
2010 12 13 | 07 54 18 | 27823 | 39743.717 | 18.57
2010 12 13 | 07 54 19 | 27828 | 39750.942 | 18.566
2010 12 13 | 07 54 20 | 27822 | 39742.272 | 18.57
2010 12 13 | 07 54 21 | 27805 | 39717.713 | 18.584
2010 12 13 | 07 54 22 | 27803 | 39714.825 | 18.586
2010 12 13 | 07 54 23 | 27805 | 39717.713 | 18.584
2010 12 13 | 07 54 24 | 27808 | 39722.047 | 18.582
2010 12 13 | 07 54 25 | 27806 | 39719.158 | 18.584
2010 12 13 | 07 54 26 | 27812 | 39727.825 | 18.579
2010 12 13 | 07 54 27 | 27822 | 39742.272 | 18.57
2010 12 13 | 07 54 28 | 27808 | 39722.047 | 18.582
2010 12 13 | 07 54 29 | 27817 | 39735.048 | 18.575
2010 12 13 | 07 54 30 | 27809 | 39723.491 | 18.581
2010 12 13 | 07 54 31 | 27823 | 39743.717 | 18.57
2010 12 13 | 07 54 32 | 27827 | 39749.497 | 18.566
2010 12 13 | 07 54 33 | 27836 | 39762.504 | 18.559
2010 12 13 | 07 54 34 | 27832 | 39756.723 | 18.562
2010 12 13 | 07 54 35 | 27829 | 39752.387 | 18.565
2010 12 13 | 07 54 36 | 27833 | 39758.168 | 18.561
2010 12 13 | 07 54 37 | 27842 | 39771.176 | 18.554
2010 12 13 | 07 54 38 | 27831 | 39755.278 | 18.563
2010 12 13 | 07 54 39 | 27830 | 39753.832 | 18.564
2010 12 13 | 07 54 40 | 27827 | 39749.497 | 18.566
2010 12 13 | 07 54 41 | 27825 | 39746.607 | 18.568
2010 12 13 | 07 54 42 | 27835 | 39761.059 | 18.56
2010 12 13 | 07 54 43 | 27837 | 39763.949 | 18.558
2010 12 13 | 07 54 44 | 27836 | 39762.504 | 18.559
2010 12 13 | 07 54 45 | 27835 | 39761.059 | 18.56
2010 12 13 | 07 54 46 | 27833 | 39758.168 | 18.561
2010 12 13 | 07 54 47 | 27828 | 39750.942 | 18.566
2010 12 13 | 07 54 48 | 27828 | 39750.942 | 18.566
2010 12 13 | 07 54 49 | 27828 | 39750.942 | 18.566
2010 12 13 | 07 54 50 | 27826 | 39748.052 | 18.567
2010 12 13 | 07 54 51 | 27825 | 39746.607 | 18.568
2010 12 13 | 07 54 52 | 27827 | 39749.497 | 18.566
2010 12 13 | 07 54 53 | 27825 | 39746.607 | 18.568
2010 12 13 | 07 54 54 | 27830 | 39753.832 | 18.564
2010 12 13 | 07 54 55 | 27826 | 39748.052 | 18.567
2010 12 13 | 07 54 56 | 27830 | 39753.832 | 18.564
2010 12 13 | 07 54 57 | 27834 | 39759.613 | 18.561
2010 12 13 | 07 54 58 | 27836 | 39762.504 | 18.559
2010 12 13 | 07 54 59 | 27837 | 39763.949 | 18.558
2010 12 13 | 07 55 00 | 27831 | 39755.278 | 18.563
2010 12 13 | 07 55 01 | 27832 | 39756.723 | 18.562
2010 12 13 | 07 55 02 | 27840 | 39768.285 | 18.556
2010 12 13 | 07 55 03 | 27822 | 39742.272 | 18.57
2010 12 13 | 07 55 04 | 27827 | 39749.497 | 18.566
2010 12 13 | 07 55 05 | 27826 | 39748.052 | 18.567
2010 12 13 | 07 55 06 | 27822 | 39742.272 | 18.57
2010 12 13 | 07 55 07 | 27825 | 39746.607 | 18.568
2010 12 13 | 07 55 08 | 27825 | 39746.607 | 18.568
2010 12 13 | 07 55 09 | 27825 | 39746.607 | 18.568
2010 12 13 | 07 55 10 | 27823 | 39743.717 | 18.57
2010 12 13 | 07 55 11 | 27816 | 39733.603 | 18.575
2010 12 13 | 07 55 12 | 27831 | 39755.278 | 18.563
2010 12 13 | 07 55 13 | 27833 | 39758.168 | 18.561
2010 12 13 | 07 55 14 | 27827 | 39749.497 | 18.566
2010 12 13 | 07 55 15 | 27843 | 39772.622 | 18.553
2010 12 13 | 07 55 16 | 27829 | 39752.387 | 18.565
2010 12 13 | 07 55 17 | 27825 | 39746.607 | 18.568
2010 12 13 | 07 55 18 | 27830 | 39753.832 | 18.564
2010 12 13 | 07 55 19 | 27838 | 39765.395 | 18.557
2010 12 13 | 07 55 20 | 27829 | 39752.387 | 18.565
2010 12 13 | 07 55 21 | 27834 | 39759.613 | 18.561
2010 12 13 | 07 55 22 | 27840 | 39768.285 | 18.556
2010 12 13 | 07 55 23 | 27830 | 39753.832 | 18.564
2010 12 13 | 07 55 24 | 27829 | 39752.387 | 18.565
2010 12 13 | 07 55 25 | 27826 | 39748.052 | 18.567
2010 12 13 | 07 55 26 | 27825 | 39746.607 | 18.568
2010 12 13 | 07 55 27 | 27827 | 39749.497 | 18.566
2010 12 13 | 07 55 28 | 27829 | 39752.387 | 18.565
2010 12 13 | 07 55 29 | 27822 | 39742.272 | 18.57
2010 12 13 | 07 55 30 | 27833 | 39758.168 | 18.561
2010 12 13 | 07 55 31 | 27827 | 39749.497 | 18.566
2010 12 13 | 07 55 32 | 27841 | 39769.731 | 18.555
2010 12 13 | 07 55 33 | 27820 | 39739.382 | 18.572
2010 12 13 | 07 55 34 | 27821 | 39740.827 | 18.571
2010 12 13 | 07 55 35 | 27825 | 39746.607 | 18.568
2010 12 13 | 07 55 36 | 27815 | 39732.159 | 18.576
2010 12 13 | 07 55 37 | 27825 | 39746.607 | 18.568
2010 12 13 | 07 55 38 | 27820 | 39739.382 | 18.572
2010 12 13 | 07 55 39 | 27816 | 39733.603 | 18.575
2010 12 13 | 07 55 40 | 27848 | 39779.85 | 18.549
2010 12 13 | 07 55 41 | 27818 | 39736.493 | 18.574
2010 12 13 | 07 55 42 | 27818 | 39736.493 | 18.574
2010 12 13 | 07 55 43 | 27822 | 39742.272 | 18.57
2010 12 13 | 07 55 44 | 27818 | 39736.493 | 18.574
2010 12 13 | 07 55 45 | 27820 | 39739.382 | 18.572
2010 12 13 | 07 55 46 | 27822 | 39742.272 | 18.57
2010 12 13 | 07 55 47 | 27826 | 39748.052 | 18.567
2010 12 13 | 07 55 48 | 27832 | 39756.723 | 18.562
2010 12 13 | 07 55 49 | 27827 | 39749.497 | 18.566
2010 12 13 | 07 55 50 | 27823 | 39743.717 | 18.57
2010 12 13 | 07 55 51 | 27825 | 39746.607 | 18.568
2010 12 13 | 07 55 52 | 27822 | 39742.272 | 18.57
2010 12 13 | 07 55 53 | 27810 | 39724.936 | 18.58
2010 12 13 | 07 55 54 | 27812 | 39727.825 | 18.579
2010 12 13 | 07 55 55 | 27821 | 39740.827 | 18.571
2010 12 13 | 07 55 56 | 27826 | 39748.052 | 18.567
2010 12 13 | 07 55 57 | 27836 | 39762.504 | 18.559
2010 12 13 | 07 55 58 | 27822 | 39742.272 | 18.57
2010 12 13 | 07 55 59 | 27814 | 39730.714 | 18.577
2010 12 13 | 07 56 00 | 27821 | 39740.827 | 18.571
2010 12 13 | 07 56 01 | 27837 | 39763.949 | 18.558
2010 12 13 | 07 56 02 | 27817 | 39735.048 | 18.575
2010 12 13 | 07 56 03 | 27826 | 39748.052 | 18.567
2010 12 13 | 07 56 04 | 27827 | 39749.497 | 18.566
2010 12 13 | 07 56 05 | 27819 | 39737.938 | 18.573
2010 12 13 | 07 56 06 | 27827 | 39749.497 | 18.566
2010 12 13 | 07 56 07 | 27822 | 39742.272 | 18.57
2010 12 13 | 07 56 08 | 27825 | 39746.607 | 18.568
2010 12 13 | 07 56 09 | 27827 | 39749.497 | 18.566
2010 12 13 | 07 56 10 | 27835 | 39761.059 | 18.56
2010 12 13 | 07 56 11 | 27835 | 39761.059 | 18.56
2010 12 13 | 07 56 12 | 27826 | 39748.052 | 18.567
2010 12 13 | 07 56 13 | 27826 | 39748.052 | 18.567
2010 12 13 | 07 56 14 | 27822 | 39742.272 | 18.57
2010 12 13 | 07 56 15 | 27836 | 39762.504 | 18.559
2010 12 13 | 07 56 16 | 27827 | 39749.497 | 18.566
2010 12 13 | 07 56 17 | 27826 | 39748.052 | 18.567
2010 12 13 | 07 56 18 | 27814 | 39730.714 | 18.577
2010 12 13 | 07 56 19 | 27823 | 39743.717 | 18.57
2010 12 13 | 07 56 20 | 27824 | 39745.162 | 18.569
2010 12 13 | 07 56 21 | 27812 | 39727.825 | 18.579
2010 12 13 | 07 56 22 | 27798 | 39707.604 | 18.59
2010 12 13 | 07 56 23 | 27801 | 39711.936 | 18.588
2010 12 13 | 07 56 24 | 27804 | 39716.269 | 18.585
2010 12 13 | 07 56 25 | 27822 | 39742.272 | 18.57
2010 12 13 | 07 56 26 | 27814 | 39730.714 | 18.577
2010 12 13 | 07 56 27 | 27811 | 39726.38 | 18.579
2010 12 13 | 07 56 28 | 27807 | 39720.602 | 18.583
2010 12 13 | 07 56 29 | 27806 | 39719.158 | 18.584
2010 12 13 | 07 56 30 | 27811 | 39726.38 | 18.579
2010 12 13 | 07 56 31 | 27835 | 39761.059 | 18.56
2010 12 13 | 07 56 32 | 27809 | 39723.491 | 18.581
2010 12 13 | 07 56 33 | 27805 | 39717.713 | 18.584
2010 12 13 | 07 56 34 | 27820 | 39739.382 | 18.572
2010 12 13 | 07 56 35 | 27811 | 39726.38 | 18.579
2010 12 13 | 07 56 36 | 27806 | 39719.158 | 18.584
2010 12 13 | 07 56 37 | 27802 | 39713.38 | 18.587
2010 12 13 | 07 56 38 | 27804 | 39716.269 | 18.585
2010 12 13 | 07 56 39 | 27818 | 39736.493 | 18.574
2010 12 13 | 07 56 40 | 27826 | 39748.052 | 18.567
2010 12 13 | 07 56 41 | 27816 | 39733.603 | 18.575
2010 12 13 | 07 56 42 | 27821 | 39740.827 | 18.571
2010 12 13 | 07 56 43 | 27827 | 39749.497 | 18.566
2010 12 13 | 07 56 44 | 27834 | 39759.613 | 18.561
2010 12 13 | 07 56 45 | 27834 | 39759.613 | 18.561
2010 12 13 | 07 56 46 | 27841 | 39769.731 | 18.555
2010 12 13 | 07 56 47 | 27836 | 39762.504 | 18.559
2010 12 13 | 07 56 48 | 27822 | 39742.272 | 18.57
2010 12 13 | 07 56 49 | 27830 | 39753.832 | 18.564
2010 12 13 | 07 56 50 | 27825 | 39746.607 | 18.568
2010 12 13 | 07 56 51 | 27815 | 39732.159 | 18.576
2010 12 13 | 07 56 52 | 27816 | 39733.603 | 18.575
2010 12 13 | 07 56 53 | 27828 | 39750.942 | 18.566
2010 12 13 | 07 56 54 | 27836 | 39762.504 | 18.559
2010 12 13 | 07 56 55 | 27833 | 39758.168 | 18.561
2010 12 13 | 07 56 56 | 27826 | 39748.052 | 18.567
2010 12 13 | 07 56 57 | 27819 | 39737.938 | 18.573
2010 12 13 | 07 56 58 | 27815 | 39732.159 | 18.576
2010 12 13 | 07 56 59 | 27814 | 39730.714 | 18.577
2010 12 13 | 07 57 00 | 27823 | 39743.717 | 18.57
2010 12 13 | 07 57 01 | 27828 | 39750.942 | 18.566
2010 12 13 | 07 57 02 | 27820 | 39739.382 | 18.572
2010 12 13 | 07 57 03 | 27823 | 39743.717 | 18.57
2010 12 13 | 07 57 04 | 27839 | 39766.84 | 18.557
2010 12 13 | 07 57 05 | 27835 | 39761.059 | 18.56
2010 12 13 | 07 57 06 | 27821 | 39740.827 | 18.571
2010 12 13 | 07 57 07 | 27808 | 39722.047 | 18.582
2010 12 13 | 07 57 08 | 27799 | 39709.048 | 18.589
2010 12 13 | 07 57 09 | 27808 | 39722.047 | 18.582
2010 12 13 | 07 57 10 | 27812 | 39727.825 | 18.579
2010 12 13 | 07 57 11 | 27820 | 39739.382 | 18.572
2010 12 13 | 07 57 12 | 27800 | 39710.492 | 18.588
2010 12 13 | 07 57 13 | 27808 | 39722.047 | 18.582
2010 12 13 | 07 57 14 | 27806 | 39719.158 | 18.584
2010 12 13 | 07 57 15 | 27799 | 39709.048 | 18.589
2010 12 13 | 07 57 16 | 27796 | 39704.715 | 18.592
2010 12 13 | 07 57 17 | 27792 | 39698.939 | 18.595
2010 12 13 | 07 57 18 | 27796 | 39704.715 | 18.592
2010 12 13 | 07 57 19 | 27795 | 39703.271 | 18.593
2010 12 13 | 07 57 20 | 27802 | 39713.38 | 18.587
2010 12 13 | 07 57 21 | 27815 | 39732.159 | 18.576
2010 12 13 | 07 57 22 | 27797 | 39706.159 | 18.591
2010 12 13 | 07 57 23 | 27801 | 39711.936 | 18.588
2010 12 13 | 07 57 24 | 27800 | 39710.492 | 18.588
2010 12 13 | 07 57 25 | 27795 | 39703.271 | 18.593
2010 12 13 | 07 57 26 | 27799 | 39709.048 | 18.589
2010 12 13 | 07 57 27 | 27806 | 39719.158 | 18.584
2010 12 13 | 07 57 28 | 27814 | 39730.714 | 18.577
2010 12 13 | 07 57 29 | 27798 | 39707.604 | 18.59
2010 12 13 | 07 57 30 | 27785 | 39688.832 | 18.601
2010 12 13 | 07 57 31 | 27775 | 39674.396 | 18.609
2010 12 13 | 07 57 32 | 27808 | 39722.047 | 18.582
2010 12 13 | 07 57 33 | 27804 | 39716.269 | 18.585
2010 12 13 | 07 57 34 | 27806 | 39719.158 | 18.584
2010 12 13 | 07 57 35 | 27792 | 39698.939 | 18.595
2010 12 13 | 07 57 36 | 27799 | 39709.048 | 18.589
2010 12 13 | 07 57 37 | 27797 | 39706.159 | 18.591
2010 12 13 | 07 57 38 | 27808 | 39722.047 | 18.582
2010 12 13 | 07 57 39 | 27810 | 39724.936 | 18.58
2010 12 13 | 07 57 40 | 27825 | 39746.607 | 18.568
2010 12 13 | 07 57 41 | 27812 | 39727.825 | 18.579
2010 12 13 | 07 57 42 | 27803 | 39714.825 | 18.586
2010 12 13 | 07 57 43 | 27822 | 39742.272 | 18.57
2010 12 13 | 07 57 44 | 27802 | 39713.38 | 18.587
2010 12 13 | 07 57 45 | 27799 | 39709.048 | 18.589
2010 12 13 | 07 57 46 | 27817 | 39735.048 | 18.575
2010 12 13 | 07 57 47 | 27801 | 39711.936 | 18.588
2010 12 13 | 07 57 48 | 27823 | 39743.717 | 18.57
2010 12 13 | 07 57 49 | 27821 | 39740.827 | 18.571
2010 12 13 | 07 57 50 | 27804 | 39716.269 | 18.585
2010 12 13 | 07 57 51 | 27801 | 39711.936 | 18.588
2010 12 13 | 07 57 52 | 27804 | 39716.269 | 18.585
2010 12 13 | 07 57 53 | 27802 | 39713.38 | 18.587
2010 12 13 | 07 57 54 | 27803 | 39714.825 | 18.586
2010 12 13 | 07 57 55 | 27810 | 39724.936 | 18.58
2010 12 13 | 07 57 56 | 27802 | 39713.38 | 18.587
2010 12 13 | 07 57 57 | 27804 | 39716.269 | 18.585
2010 12 13 | 07 57 58 | 27808 | 39722.047 | 18.582
2010 12 13 | 07 57 59 | 27817 | 39735.048 | 18.575
2010 12 13 | 07 58 00 | 27815 | 39732.159 | 18.576
2010 12 13 | 07 58 01 | 27805 | 39717.713 | 18.584
2010 12 13 | 07 58 02 | 27810 | 39724.936 | 18.58
2010 12 13 | 07 58 03 | 27813 | 39729.269 | 18.578
2010 12 13 | 07 58 04 | 27810 | 39724.936 | 18.58
2010 12 13 | 07 58 05 | 27802 | 39713.38 | 18.587
2010 12 13 | 07 58 06 | 27802 | 39713.38 | 18.587
2010 12 13 | 07 58 07 | 27799 | 39709.048 | 18.589
2010 12 13 | 07 58 08 | 27800 | 39710.492 | 18.588
2010 12 13 | 07 58 09 | 27790 | 39696.051 | 18.597
2010 12 13 | 07 58 10 | 27792 | 39698.939 | 18.595
2010 12 13 | 07 58 11 | 27781 | 39683.058 | 18.604
2010 12 13 | 07 58 12 | 27786 | 39690.276 | 18.6
2010 12 13 | 07 58 13 | 27786 | 39690.276 | 18.6
2010 12 13 | 07 58 14 | 27784 | 39687.389 | 18.601
2010 12 13 | 07 58 15 | 27784 | 39687.389 | 18.601
2010 12 13 | 07 58 16 | 27796 | 39704.715 | 18.592
2010 12 13 | 07 58 17 | 27786 | 39690.276 | 18.6
2010 12 13 | 07 58 18 | 27794 | 39701.827 | 18.593
2010 12 13 | 07 58 19 | 27796 | 39704.715 | 18.592
2010 12 13 | 07 58 20 | 27800 | 39710.492 | 18.588
2010 12 13 | 07 58 21 | 27799 | 39709.048 | 18.589
2010 12 13 | 07 58 22 | 27798 | 39707.604 | 18.59
2010 12 13 | 07 58 23 | 27786 | 39690.276 | 18.6
2010 12 13 | 07 58 24 | 27788 | 39693.164 | 18.598
2010 12 13 | 07 58 25 | 27794 | 39701.827 | 18.593
2010 12 13 | 07 58 26 | 27804 | 39716.269 | 18.585
2010 12 13 | 07 58 27 | 27802 | 39713.38 | 18.587
2010 12 13 | 07 58 28 | 27799 | 39709.048 | 18.589
2010 12 13 | 07 58 29 | 27794 | 39701.827 | 18.593
2010 12 13 | 07 58 30 | 27806 | 39719.158 | 18.584
2010 12 13 | 07 58 31 | 27799 | 39709.048 | 18.589
2010 12 13 | 07 58 32 | 27802 | 39713.38 | 18.587
2010 12 13 | 07 58 33 | 27804 | 39716.269 | 18.585
2010 12 13 | 07 58 34 | 27810 | 39724.936 | 18.58
2010 12 13 | 07 58 35 | 27800 | 39710.492 | 18.588
2010 12 13 | 07 58 36 | 27814 | 39730.714 | 18.577
2010 12 13 | 07 58 37 | 27799 | 39709.048 | 18.589
2010 12 13 | 07 58 38 | 27800 | 39710.492 | 18.588
2010 12 13 | 07 58 39 | 27799 | 39709.048 | 18.589
2010 12 13 | 07 58 40 | 27801 | 39711.936 | 18.588
2010 12 13 | 07 58 41 | 27811 | 39726.38 | 18.579
2010 12 13 | 07 58 42 | 27804 | 39716.269 | 18.585
2010 12 13 | 07 58 43 | 27798 | 39707.604 | 18.59
2010 12 13 | 07 58 44 | 27812 | 39727.825 | 18.579
2010 12 13 | 07 58 45 | 27809 | 39723.491 | 18.581
2010 12 13 | 07 58 46 | 27823 | 39743.717 | 18.57
2010 12 13 | 07 58 47 | 27809 | 39723.491 | 18.581
2010 12 13 | 07 58 48 | 27805 | 39717.713 | 18.584
2010 12 13 | 07 58 49 | 27797 | 39706.159 | 18.591
2010 12 13 | 07 58 50 | 27809 | 39723.491 | 18.581
2010 12 13 | 07 58 51 | 27805 | 39717.713 | 18.584
2010 12 13 | 07 58 52 | 27803 | 39714.825 | 18.586
2010 12 13 | 07 58 53 | 27817 | 39735.048 | 18.575
2010 12 13 | 07 58 54 | 27818 | 39736.493 | 18.574
2010 12 13 | 07 58 55 | 27817 | 39735.048 | 18.575
2010 12 13 | 07 58 56 | 27816 | 39733.603 | 18.575
2010 12 13 | 07 58 57 | 27816 | 39733.603 | 18.575
2010 12 13 | 07 58 58 | 27827 | 39749.497 | 18.566
2010 12 13 | 07 58 59 | 27830 | 39753.832 | 18.564
2010 12 13 | 07 59 00 | 27836 | 39762.504 | 18.559
2010 12 13 | 07 59 01 | 27835 | 39761.059 | 18.56
2010 12 13 | 07 59 02 | 27823 | 39743.717 | 18.57
2010 12 13 | 07 59 03 | 27814 | 39730.714 | 18.577
2010 12 13 | 07 59 04 | 27806 | 39719.158 | 18.584
2010 12 13 | 07 59 05 | 27803 | 39714.825 | 18.586
2010 12 13 | 07 59 06 | 27801 | 39711.936 | 18.588
2010 12 13 | 07 59 07 | 27798 | 39707.604 | 18.59
2010 12 13 | 07 59 08 | 27794 | 39701.827 | 18.593
2010 12 13 | 07 59 09 | 27790 | 39696.051 | 18.597
2010 12 13 | 07 59 10 | 27798 | 39707.604 | 18.59
2010 12 13 | 07 59 11 | 27783 | 39685.945 | 18.602
2010 12 13 | 07 59 12 | 27777 | 39677.283 | 18.607
2010 12 13 | 07 59 13 | 27792 | 39698.939 | 18.595
2010 12 13 | 07 59 14 | 27776 | 39675.84 | 18.608
2010 12 13 | 07 59 15 | 27799 | 39709.048 | 18.589
2010 12 13 | 07 59 16 | 27808 | 39722.047 | 18.582
2010 12 13 | 07 59 17 | 27801 | 39711.936 | 18.588
2010 12 13 | 07 59 18 | 27815 | 39732.159 | 18.576
2010 12 13 | 07 59 19 | 27799 | 39709.048 | 18.589
2010 12 13 | 07 59 20 | 27804 | 39716.269 | 18.585
2010 12 13 | 07 59 21 | 27801 | 39711.936 | 18.588
2010 12 13 | 07 59 22 | 27806 | 39719.158 | 18.584
2010 12 13 | 07 59 23 | 27806 | 39719.158 | 18.584
2010 12 13 | 07 59 24 | 27814 | 39730.714 | 18.577
2010 12 13 | 07 59 25 | 27804 | 39716.269 | 18.585
2010 12 13 | 07 59 26 | 27805 | 39717.713 | 18.584
2010 12 13 | 07 59 27 | 27803 | 39714.825 | 18.586
2010 12 13 | 07 59 28 | 27824 | 39745.162 | 18.569
2010 12 13 | 07 59 29 | 27799 | 39709.048 | 18.589
2010 12 13 | 07 59 30 | 27798 | 39707.604 | 18.59
2010 12 13 | 07 59 31 | 27802 | 39713.38 | 18.587
2010 12 13 | 07 59 32 | 27803 | 39714.825 | 18.586
2010 12 13 | 07 59 33 | 27804 | 39716.269 | 18.585
2010 12 13 | 07 59 34 | 27799 | 39709.048 | 18.589
2010 12 13 | 07 59 35 | 27802 | 39713.38 | 18.587
2010 12 13 | 07 59 36 | 27805 | 39717.713 | 18.584
2010 12 13 | 07 59 37 | 27807 | 39720.602 | 18.583
2010 12 13 | 07 59 38 | 27809 | 39723.491 | 18.581
2010 12 13 | 07 59 39 | 27816 | 39733.603 | 18.575
2010 12 13 | 07 59 40 | 27820 | 39739.382 | 18.572
2010 12 13 | 07 59 41 | 27811 | 39726.38 | 18.579
2010 12 13 | 07 59 42 | 27811 | 39726.38 | 18.579
2010 12 13 | 07 59 43 | 27809 | 39723.491 | 18.581
2010 12 13 | 07 59 44 | 27817 | 39735.048 | 18.575
2010 12 13 | 07 59 45 | 27806 | 39719.158 | 18.584
2010 12 13 | 07 59 46 | 27809 | 39723.491 | 18.581
2010 12 13 | 07 59 47 | 27804 | 39716.269 | 18.585
2010 12 13 | 07 59 48 | 27809 | 39723.491 | 18.581
2010 12 13 | 07 59 49 | 27827 | 39749.497 | 18.566
2010 12 13 | 07 59 50 | 27810 | 39724.936 | 18.58
2010 12 13 | 07 59 51 | 27801 | 39711.936 | 18.588
2010 12 13 | 07 59 52 | 27794 | 39701.827 | 18.593
2010 12 13 | 07 59 53 | 27798 | 39707.604 | 18.59
2010 12 13 | 07 59 54 | 27809 | 39723.491 | 18.581
2010 12 13 | 07 59 55 | 27823 | 39743.717 | 18.57
2010 12 13 | 07 59 56 | 27820 | 39739.382 | 18.572
2010 12 13 | 07 59 57 | 27809 | 39723.491 | 18.581
2010 12 13 | 07 59 58 | 27819 | 39737.938 | 18.573
2010 12 13 | 07 59 59 | 27830 | 39753.832 | 18.564
2010 12 13 | 08 00 00 | 27834 | 39759.613 | 18.561
2010 12 13 | 08 00 01 | 27838 | 39765.395 | 18.557
2010 12 13 | 08 00 02 | 27836 | 39762.504 | 18.559
2010 12 13 | 08 00 03 | 27836 | 39762.504 | 18.559
2010 12 13 | 08 00 04 | 27836 | 39762.504 | 18.559
2010 12 13 | 08 00 05 | 27834 | 39759.613 | 18.561
2010 12 13 | 08 00 06 | 27835 | 39761.059 | 18.56
2010 12 13 | 08 00 07 | 27826 | 39748.052 | 18.567
2010 12 13 | 08 00 08 | 27810 | 39724.936 | 18.58
2010 12 13 | 08 00 09 | 27813 | 39729.269 | 18.578
2010 12 13 | 08 00 10 | 27829 | 39752.387 | 18.565
2010 12 13 | 08 00 11 | 27833 | 39758.168 | 18.561
2010 12 13 | 08 00 12 | 27806 | 39719.158 | 18.584
2010 12 13 | 08 00 13 | 27805 | 39717.713 | 18.584
2010 12 13 | 08 00 14 | 27800 | 39710.492 | 18.588
2010 12 13 | 08 00 15 | 27807 | 39720.602 | 18.583
2010 12 13 | 08 00 16 | 27798 | 39707.604 | 18.59
2010 12 13 | 08 00 17 | 27800 | 39710.492 | 18.588
2010 12 13 | 08 00 18 | 27804 | 39716.269 | 18.585
2010 12 13 | 08 00 19 | 27803 | 39714.825 | 18.586
2010 12 13 | 08 00 20 | 27797 | 39706.159 | 18.591
2010 12 13 | 08 00 21 | 27811 | 39726.38 | 18.579
2010 12 13 | 08 00 22 | 27828 | 39750.942 | 18.566
2010 12 13 | 08 00 23 | 27827 | 39749.497 | 18.566
2010 12 13 | 08 00 24 | 27802 | 39713.38 | 18.587
2010 12 13 | 08 00 25 | 27801 | 39711.936 | 18.588
2010 12 13 | 08 00 26 | 27819 | 39737.938 | 18.573
2010 12 13 | 08 00 27 | 27800 | 39710.492 | 18.588
2010 12 13 | 08 00 28 | 27809 | 39723.491 | 18.581
2010 12 13 | 08 00 29 | 27802 | 39713.38 | 18.587
2010 12 13 | 08 00 30 | 27809 | 39723.491 | 18.581
2010 12 13 | 08 00 31 | 27821 | 39740.827 | 18.571
2010 12 13 | 08 00 32 | 27821 | 39740.827 | 18.571
2010 12 13 | 08 00 33 | 27815 | 39732.159 | 18.576
2010 12 13 | 08 00 34 | 27823 | 39743.717 | 18.57
2010 12 13 | 08 00 35 | 27825 | 39746.607 | 18.568
2010 12 13 | 08 00 36 | 27826 | 39748.052 | 18.567
2010 12 13 | 08 00 37 | 27823 | 39743.717 | 18.57
2010 12 13 | 08 00 38 | 27803 | 39714.825 | 18.586
2010 12 13 | 08 00 39 | 27809 | 39723.491 | 18.581
2010 12 13 | 08 00 40 | 27818 | 39736.493 | 18.574
2010 12 13 | 08 00 41 | 27801 | 39711.936 | 18.588
2010 12 13 | 08 00 42 | 27817 | 39735.048 | 18.575
2010 12 13 | 08 00 43 | 27809 | 39723.491 | 18.581
2010 12 13 | 08 00 44 | 27821 | 39740.827 | 18.571
2010 12 13 | 08 00 45 | 27812 | 39727.825 | 18.579
2010 12 13 | 08 00 46 | 27814 | 39730.714 | 18.577
2010 12 13 | 08 00 47 | 27817 | 39735.048 | 18.575
2010 12 13 | 08 00 48 | 27809 | 39723.491 | 18.581
2010 12 13 | 08 00 49 | 27818 | 39736.493 | 18.574
2010 12 13 | 08 00 50 | 27818 | 39736.493 | 18.574
2010 12 13 | 08 00 51 | 27834 | 39759.613 | 18.561
2010 12 13 | 08 00 52 | 27831 | 39755.278 | 18.563
2010 12 13 | 08 00 53 | 27826 | 39748.052 | 18.567
2010 12 13 | 08 00 54 | 27816 | 39733.603 | 18.575
2010 12 13 | 08 00 55 | 27817 | 39735.048 | 18.575
2010 12 13 | 08 00 56 | 27804 | 39716.269 | 18.585
2010 12 13 | 08 00 57 | 27803 | 39714.825 | 18.586
2010 12 13 | 08 00 58 | 27807 | 39720.602 | 18.583
2010 12 13 | 08 00 59 | 27813 | 39729.269 | 18.578
2010 12 13 | 08 01 00 | 27818 | 39736.493 | 18.574
2010 12 13 | 08 01 01 | 27802 | 39713.38 | 18.587
2010 12 13 | 08 01 02 | 27828 | 39750.942 | 18.566
2010 12 13 | 08 01 03 | 27816 | 39733.603 | 18.575
2010 12 13 | 08 01 04 | 27818 | 39736.493 | 18.574
2010 12 13 | 08 01 05 | 27809 | 39723.491 | 18.581
2010 12 13 | 08 01 06 | 27819 | 39737.938 | 18.573
2010 12 13 | 08 01 07 | 27823 | 39743.717 | 18.57
2010 12 13 | 08 01 08 | 27820 | 39739.382 | 18.572
2010 12 13 | 08 01 09 | 27820 | 39739.382 | 18.572
2010 12 13 | 08 01 10 | 27815 | 39732.159 | 18.576
2010 12 13 | 08 01 11 | 27823 | 39743.717 | 18.57
2010 12 13 | 08 01 12 | 27804 | 39716.269 | 18.585
2010 12 13 | 08 01 13 | 27809 | 39723.491 | 18.581
2010 12 13 | 08 01 14 | 27804 | 39716.269 | 18.585
2010 12 13 | 08 01 15 | 27802 | 39713.38 | 18.587
2010 12 13 | 08 01 16 | 27797 | 39706.159 | 18.591
2010 12 13 | 08 01 17 | 27808 | 39722.047 | 18.582
2010 12 13 | 08 01 18 | 27795 | 39703.271 | 18.593
2010 12 13 | 08 01 19 | 27801 | 39711.936 | 18.588
2010 12 13 | 08 01 20 | 27798 | 39707.604 | 18.59
2010 12 13 | 08 01 21 | 27799 | 39709.048 | 18.589
2010 12 13 | 08 01 22 | 27796 | 39704.715 | 18.592
2010 12 13 | 08 01 23 | 27800 | 39710.492 | 18.588
2010 12 13 | 08 01 24 | 27787 | 39691.72 | 18.599
2010 12 13 | 08 01 25 | 27785 | 39688.832 | 18.601
2010 12 13 | 08 01 26 | 27778 | 39678.727 | 18.606
2010 12 13 | 08 01 27 | 27776 | 39675.84 | 18.608
2010 12 13 | 08 01 28 | 27780 | 39681.614 | 18.605
2010 12 13 | 08 01 29 | 27790 | 39696.051 | 18.597
2010 12 13 | 08 01 30 | 27789 | 39694.608 | 18.597
2010 12 13 | 08 01 31 | 27784 | 39687.389 | 18.601
2010 12 13 | 08 01 32 | 27790 | 39696.051 | 18.597
2010 12 13 | 08 01 33 | 27788 | 39693.164 | 18.598
2010 12 13 | 08 01 34 | 27792 | 39698.939 | 18.595
2010 12 13 | 08 01 35 | 27789 | 39694.608 | 18.597
2010 12 13 | 08 01 36 | 27799 | 39709.048 | 18.589
2010 12 13 | 08 01 37 | 27796 | 39704.715 | 18.592
2010 12 13 | 08 01 38 | 27793 | 39700.383 | 18.594
2010 12 13 | 08 01 39 | 27811 | 39726.38 | 18.579
2010 12 13 | 08 01 40 | 27787 | 39691.72 | 18.599
2010 12 13 | 08 01 41 | 27792 | 39698.939 | 18.595
2010 12 13 | 08 01 42 | 27784 | 39687.389 | 18.601
2010 12 13 | 08 01 43 | 27786 | 39690.276 | 18.6
2010 12 13 | 08 01 44 | 27787 | 39691.72 | 18.599
2010 12 13 | 08 01 45 | 27788 | 39693.164 | 18.598
2010 12 13 | 08 01 46 | 27793 | 39700.383 | 18.594
2010 12 13 | 08 01 47 | 27787 | 39691.72 | 18.599
2010 12 13 | 08 01 48 | 27790 | 39696.051 | 18.597
2010 12 13 | 08 01 49 | 27788 | 39693.164 | 18.598
2010 12 13 | 08 01 50 | 27789 | 39694.608 | 18.597
2010 12 13 | 08 01 51 | 27795 | 39703.271 | 18.593
2010 12 13 | 08 01 52 | 27789 | 39694.608 | 18.597
2010 12 13 | 08 01 53 | 27796 | 39704.715 | 18.592
2010 12 13 | 08 01 54 | 27792 | 39698.939 | 18.595
2010 12 13 | 08 01 55 | 27784 | 39687.389 | 18.601
2010 12 13 | 08 01 56 | 27796 | 39704.715 | 18.592
2010 12 13 | 08 01 57 | 27803 | 39714.825 | 18.586
2010 12 13 | 08 01 58 | 27787 | 39691.72 | 18.599
2010 12 13 | 08 01 59 | 27802 | 39713.38 | 18.587
2010 12 13 | 08 02 00 | 27795 | 39703.271 | 18.593
2010 12 13 | 08 02 01 | 27793 | 39700.383 | 18.594
2010 12 13 | 08 02 02 | 27799 | 39709.048 | 18.589
2010 12 13 | 08 02 03 | 27802 | 39713.38 | 18.587
2010 12 13 | 08 02 04 | 27792 | 39698.939 | 18.595
2010 12 13 | 08 02 05 | 27793 | 39700.383 | 18.594
2010 12 13 | 08 02 06 | 27769 | 39665.737 | 18.614
2010 12 13 | 08 02 07 | 27808 | 39722.047 | 18.582
2010 12 13 | 08 02 08 | 27815 | 39732.159 | 18.576
2010 12 13 | 08 02 09 | 27813 | 39729.269 | 18.578
2010 12 13 | 08 02 10 | 27820 | 39739.382 | 18.572
2010 12 13 | 08 02 11 | 27814 | 39730.714 | 18.577
2010 12 13 | 08 02 12 | 27816 | 39733.603 | 18.575
2010 12 13 | 08 02 13 | 27807 | 39720.602 | 18.583
2010 12 13 | 08 02 14 | 27805 | 39717.713 | 18.584
2010 12 13 | 08 02 15 | 27807 | 39720.602 | 18.583
2010 12 13 | 08 02 16 | 27817 | 39735.048 | 18.575
2010 12 13 | 08 02 17 | 27821 | 39740.827 | 18.571
2010 12 13 | 08 02 18 | 27808 | 39722.047 | 18.582
2010 12 13 | 08 02 19 | 27795 | 39703.271 | 18.593
2010 12 13 | 08 02 20 | 27813 | 39729.269 | 18.578
2010 12 13 | 08 02 21 | 27799 | 39709.048 | 18.589
2010 12 13 | 08 02 22 | 27785 | 39688.832 | 18.601
2010 12 13 | 08 02 23 | 27792 | 39698.939 | 18.595
2010 12 13 | 08 02 24 | 27792 | 39698.939 | 18.595
2010 12 13 | 08 02 25 | 27782 | 39684.501 | 18.603
2010 12 13 | 08 02 26 | 27784 | 39687.389 | 18.601
2010 12 13 | 08 02 27 | 27794 | 39701.827 | 18.593
2010 12 13 | 08 02 28 | 27779 | 39680.17 | 18.606
2010 12 13 | 08 02 29 | 27787 | 39691.72 | 18.599
2010 12 13 | 08 02 30 | 27780 | 39681.614 | 18.605
2010 12 13 | 08 02 31 | 27780 | 39681.614 | 18.605
2010 12 13 | 08 02 32 | 27771 | 39668.623 | 18.612
2010 12 13 | 08 02 33 | 27782 | 39684.501 | 18.603
2010 12 13 | 08 02 34 | 27776 | 39675.84 | 18.608
2010 12 13 | 08 02 35 | 27805 | 39717.713 | 18.584
2010 12 13 | 08 02 36 | 27786 | 39690.276 | 18.6
2010 12 13 | 08 02 37 | 27791 | 39697.495 | 18.596
2010 12 13 | 08 02 38 | 27782 | 39684.501 | 18.603
2010 12 13 | 08 02 39 | 27779 | 39680.17 | 18.606
2010 12 13 | 08 02 40 | 27797 | 39706.159 | 18.591
2010 12 13 | 08 02 41 | 27793 | 39700.383 | 18.594
2010 12 13 | 08 02 42 | 27781 | 39683.058 | 18.604
2010 12 13 | 08 02 43 | 27783 | 39685.945 | 18.602
2010 12 13 | 08 02 44 | 27789 | 39694.608 | 18.597
2010 12 13 | 08 02 45 | 27788 | 39693.164 | 18.598
2010 12 13 | 08 02 46 | 27789 | 39694.608 | 18.597
2010 12 13 | 08 02 47 | 27790 | 39696.051 | 18.597
2010 12 13 | 08 02 48 | 27807 | 39720.602 | 18.583
2010 12 13 | 08 02 49 | 27792 | 39698.939 | 18.595
2010 12 13 | 08 02 50 | 27780 | 39681.614 | 18.605
2010 12 13 | 08 02 51 | 27771 | 39668.623 | 18.612
2010 12 13 | 08 02 52 | 27773 | 39671.51 | 18.61
2010 12 13 | 08 02 53 | 27779 | 39680.17 | 18.606
2010 12 13 | 08 02 54 | 27782 | 39684.501 | 18.603
2010 12 13 | 08 02 55 | 27806 | 39719.158 | 18.584
2010 12 13 | 08 02 56 | 27797 | 39706.159 | 18.591
2010 12 13 | 08 02 57 | 27810 | 39724.936 | 18.58
2010 12 13 | 08 02 58 | 27817 | 39735.048 | 18.575
2010 12 13 | 08 02 59 | 27813 | 39729.269 | 18.578
2010 12 13 | 08 03 00 | 27798 | 39707.604 | 18.59
2010 12 13 | 08 03 01 | 27802 | 39713.38 | 18.587
2010 12 13 | 08 03 02 | 27796 | 39704.715 | 18.592
2010 12 13 | 08 03 03 | 27794 | 39701.827 | 18.593
2010 12 13 | 08 03 04 | 27807 | 39720.602 | 18.583
2010 12 13 | 08 03 05 | 27812 | 39727.825 | 18.579
2010 12 13 | 08 03 06 | 27800 | 39710.492 | 18.588
2010 12 13 | 08 03 07 | 27788 | 39693.164 | 18.598
2010 12 13 | 08 03 08 | 27803 | 39714.825 | 18.586
2010 12 13 | 08 03 09 | 27793 | 39700.383 | 18.594
2010 12 13 | 08 03 10 | 27782 | 39684.501 | 18.603
2010 12 13 | 08 03 11 | 27794 | 39701.827 | 18.593
2010 12 13 | 08 03 12 | 27792 | 39698.939 | 18.595
2010 12 13 | 08 03 13 | 27783 | 39685.945 | 18.602
2010 12 13 | 08 03 14 | 27790 | 39696.051 | 18.597
2010 12 13 | 08 03 15 | 27791 | 39697.495 | 18.596
2010 12 13 | 08 03 16 | 27784 | 39687.389 | 18.601
2010 12 13 | 08 03 17 | 27784 | 39687.389 | 18.601
2010 12 13 | 08 03 18 | 27782 | 39684.501 | 18.603
2010 12 13 | 08 03 19 | 27780 | 39681.614 | 18.605
2010 12 13 | 08 03 20 | 27776 | 39675.84 | 18.608
2010 12 13 | 08 03 21 | 27775 | 39674.396 | 18.609
2010 12 13 | 08 03 22 | 27775 | 39674.396 | 18.609
2010 12 13 | 08 03 23 | 27773 | 39671.51 | 18.61
2010 12 13 | 08 03 24 | 27775 | 39674.396 | 18.609
2010 12 13 | 08 03 25 | 27773 | 39671.51 | 18.61
2010 12 13 | 08 03 26 | 27777 | 39677.283 | 18.607
2010 12 13 | 08 03 27 | 27775 | 39674.396 | 18.609
2010 12 13 | 08 03 28 | 27778 | 39678.727 | 18.606
2010 12 13 | 08 03 29 | 27779 | 39680.17 | 18.606
2010 12 13 | 08 03 30 | 27778 | 39678.727 | 18.606
2010 12 13 | 08 03 31 | 27775 | 39674.396 | 18.609
2010 12 13 | 08 03 32 | 27778 | 39678.727 | 18.606
2010 12 13 | 08 03 33 | 27780 | 39681.614 | 18.605
2010 12 13 | 08 03 34 | 27775 | 39674.396 | 18.609
2010 12 13 | 08 03 35 | 27777 | 39677.283 | 18.607
2010 12 13 | 08 03 36 | 27776 | 39675.84 | 18.608
2010 12 13 | 08 03 37 | 27805 | 39717.713 | 18.584
2010 12 13 | 08 03 38 | 27785 | 39688.832 | 18.601
2010 12 13 | 08 03 39 | 27774 | 39672.953 | 18.61
2010 12 13 | 08 03 40 | 27775 | 39674.396 | 18.609
2010 12 13 | 08 03 41 | 27783 | 39685.945 | 18.602
2010 12 13 | 08 03 42 | 27784 | 39687.389 | 18.601
2010 12 13 | 08 03 43 | 27779 | 39680.17 | 18.606
2010 12 13 | 08 03 44 | 27783 | 39685.945 | 18.602
2010 12 13 | 08 03 45 | 27789 | 39694.608 | 18.597
2010 12 13 | 08 03 46 | 27802 | 39713.38 | 18.587
2010 12 13 | 08 03 47 | 27788 | 39693.164 | 18.598
2010 12 13 | 08 03 48 | 27795 | 39703.271 | 18.593
2010 12 13 | 08 03 49 | 27801 | 39711.936 | 18.588
2010 12 13 | 08 03 50 | 27801 | 39711.936 | 18.588
2010 12 13 | 08 03 51 | 27804 | 39716.269 | 18.585
2010 12 13 | 08 03 52 | 27812 | 39727.825 | 18.579
2010 12 13 | 08 03 53 | 27812 | 39727.825 | 18.579
2010 12 13 | 08 03 54 | 27809 | 39723.491 | 18.581
2010 12 13 | 08 03 55 | 27814 | 39730.714 | 18.577
2010 12 13 | 08 03 56 | 27806 | 39719.158 | 18.584
2010 12 13 | 08 03 57 | 27810 | 39724.936 | 18.58
2010 12 13 | 08 03 58 | 27815 | 39732.159 | 18.576
2010 12 13 | 08 03 59 | 27811 | 39726.38 | 18.579
2010 12 13 | 08 04 00 | 27813 | 39729.269 | 18.578
2010 12 13 | 08 04 01 | 27810 | 39724.936 | 18.58
2010 12 13 | 08 04 02 | 27812 | 39727.825 | 18.579
2010 12 13 | 08 04 03 | 27815 | 39732.159 | 18.576
2010 12 13 | 08 04 04 | 27811 | 39726.38 | 18.579
2010 12 13 | 08 04 05 | 27816 | 39733.603 | 18.575
2010 12 13 | 08 04 06 | 27813 | 39729.269 | 18.578
2010 12 13 | 08 04 07 | 27813 | 39729.269 | 18.578
2010 12 13 | 08 04 08 | 27806 | 39719.158 | 18.584
2010 12 13 | 08 04 09 | 27807 | 39720.602 | 18.583
2010 12 13 | 08 04 10 | 27814 | 39730.714 | 18.577
2010 12 13 | 08 04 11 | 27807 | 39720.602 | 18.583
2010 12 13 | 08 04 12 | 27801 | 39711.936 | 18.588
2010 12 13 | 08 04 13 | 27812 | 39727.825 | 18.579
2010 12 13 | 08 04 14 | 27809 | 39723.491 | 18.581
2010 12 13 | 08 04 15 | 27810 | 39724.936 | 18.58
2010 12 13 | 08 04 16 | 27812 | 39727.825 | 18.579
2010 12 13 | 08 04 17 | 27813 | 39729.269 | 18.578
2010 12 13 | 08 04 18 | 27789 | 39694.608 | 18.597
2010 12 13 | 08 04 19 | 27779 | 39680.17 | 18.606
2010 12 13 | 08 04 20 | 27776 | 39675.84 | 18.608
2010 12 13 | 08 04 21 | 27773 | 39671.51 | 18.61
2010 12 13 | 08 04 22 | 27780 | 39681.614 | 18.605
2010 12 13 | 08 04 23 | 27775 | 39674.396 | 18.609
2010 12 13 | 08 04 24 | 27780 | 39681.614 | 18.605
2010 12 13 | 08 04 25 | 27771 | 39668.623 | 18.612
2010 12 13 | 08 04 26 | 27770 | 39667.18 | 18.613
2010 12 13 | 08 04 27 | 27774 | 39672.953 | 18.61
2010 12 13 | 08 04 28 | 27773 | 39671.51 | 18.61
2010 12 13 | 08 04 29 | 27773 | 39671.51 | 18.61
2010 12 13 | 08 04 30 | 27767 | 39662.85 | 18.615
2010 12 13 | 08 04 31 | 27772 | 39670.066 | 18.611
2010 12 13 | 08 04 32 | 27770 | 39667.18 | 18.613
2010 12 13 | 08 04 33 | 27767 | 39662.85 | 18.615
2010 12 13 | 08 04 34 | 27775 | 39674.396 | 18.609
2010 12 13 | 08 04 35 | 27772 | 39670.066 | 18.611
2010 12 13 | 08 04 36 | 27773 | 39671.51 | 18.61
2010 12 13 | 08 04 37 | 27769 | 39665.737 | 18.614
2010 12 13 | 08 04 38 | 27768 | 39664.293 | 18.615
2010 12 13 | 08 04 39 | 27771 | 39668.623 | 18.612
2010 12 13 | 08 04 40 | 27775 | 39674.396 | 18.609
2010 12 13 | 08 04 41 | 27780 | 39681.614 | 18.605
2010 12 13 | 08 04 42 | 27766 | 39661.407 | 18.616
2010 12 13 | 08 04 43 | 27764 | 39658.521 | 18.618
2010 12 13 | 08 04 44 | 27763 | 39657.078 | 18.619
2010 12 13 | 08 04 45 | 27767 | 39662.85 | 18.615
2010 12 13 | 08 04 46 | 27759 | 39651.306 | 18.622
2010 12 13 | 08 04 47 | 27759 | 39651.306 | 18.622
2010 12 13 | 08 04 48 | 27761 | 39654.192 | 18.62
2010 12 13 | 08 04 49 | 27777 | 39677.283 | 18.607
2010 12 13 | 08 04 50 | 27779 | 39680.17 | 18.606
2010 12 13 | 08 04 51 | 27776 | 39675.84 | 18.608
2010 12 13 | 08 04 52 | 27781 | 39683.058 | 18.604
2010 12 13 | 08 04 53 | 27767 | 39662.85 | 18.615
2010 12 13 | 08 04 54 | 27778 | 39678.727 | 18.606
2010 12 13 | 08 04 55 | 27778 | 39678.727 | 18.606
2010 12 13 | 08 04 56 | 27782 | 39684.501 | 18.603
2010 12 13 | 08 04 57 | 27791 | 39697.495 | 18.596
2010 12 13 | 08 04 58 | 27790 | 39696.051 | 18.597
2010 12 13 | 08 04 59 | 27777 | 39677.283 | 18.607
2010 12 13 | 08 05 00 | 27785 | 39688.832 | 18.601
2010 12 13 | 08 05 01 | 27795 | 39703.271 | 18.593
2010 12 13 | 08 05 02 | 27779 | 39680.17 | 18.606
2010 12 13 | 08 05 03 | 27793 | 39700.383 | 18.594
2010 12 13 | 08 05 04 | 27778 | 39678.727 | 18.606
2010 12 13 | 08 05 05 | 27792 | 39698.939 | 18.595
2010 12 13 | 08 05 06 | 27801 | 39711.936 | 18.588
2010 12 13 | 08 05 07 | 27803 | 39714.825 | 18.586
2010 12 13 | 08 05 08 | 27794 | 39701.827 | 18.593
2010 12 13 | 08 05 09 | 27786 | 39690.276 | 18.6
2010 12 13 | 08 05 10 | 27792 | 39698.939 | 18.595
2010 12 13 | 08 05 11 | 27799 | 39709.048 | 18.589
2010 12 13 | 08 05 12 | 27795 | 39703.271 | 18.593
2010 12 13 | 08 05 13 | 27787 | 39691.72 | 18.599
2010 12 13 | 08 05 14 | 27784 | 39687.389 | 18.601
2010 12 13 | 08 05 15 | 27807 | 39720.602 | 18.583
2010 12 13 | 08 05 16 | 27781 | 39683.058 | 18.604
2010 12 13 | 08 05 17 | 27786 | 39690.276 | 18.6
2010 12 13 | 08 05 18 | 27798 | 39707.604 | 18.59
2010 12 13 | 08 05 19 | 27809 | 39723.491 | 18.581
2010 12 13 | 08 05 20 | 27810 | 39724.936 | 18.58
2010 12 13 | 08 05 21 | 27801 | 39711.936 | 18.588
2010 12 13 | 08 05 22 | 27798 | 39707.604 | 18.59
2010 12 13 | 08 05 23 | 27792 | 39698.939 | 18.595
2010 12 13 | 08 05 24 | 27797 | 39706.159 | 18.591
2010 12 13 | 08 05 25 | 27810 | 39724.936 | 18.58
2010 12 13 | 08 05 26 | 27809 | 39723.491 | 18.581
2010 12 13 | 08 05 27 | 27806 | 39719.158 | 18.584
2010 12 13 | 08 05 28 | 27806 | 39719.158 | 18.584
2010 12 13 | 08 05 29 | 27805 | 39717.713 | 18.584
2010 12 13 | 08 05 30 | 27814 | 39730.714 | 18.577
2010 12 13 | 08 05 31 | 27804 | 39716.269 | 18.585
2010 12 13 | 08 05 32 | 27804 | 39716.269 | 18.585
2010 12 13 | 08 05 33 | 27806 | 39719.158 | 18.584
2010 12 13 | 08 05 34 | 27811 | 39726.38 | 18.579
2010 12 13 | 08 05 35 | 27799 | 39709.048 | 18.589
2010 12 13 | 08 05 36 | 27807 | 39720.602 | 18.583
2010 12 13 | 08 05 37 | 27785 | 39688.832 | 18.601
2010 12 13 | 08 05 38 | 27781 | 39683.058 | 18.604
2010 12 13 | 08 05 39 | 27783 | 39685.945 | 18.602
2010 12 13 | 08 05 40 | 27780 | 39681.614 | 18.605
2010 12 13 | 08 05 41 | 27793 | 39700.383 | 18.594
2010 12 13 | 08 05 42 | 27805 | 39717.713 | 18.584
2010 12 13 | 08 05 43 | 27789 | 39694.608 | 18.597
2010 12 13 | 08 05 44 | 27789 | 39694.608 | 18.597
2010 12 13 | 08 05 45 | 27804 | 39716.269 | 18.585
2010 12 13 | 08 05 46 | 27784 | 39687.389 | 18.601
2010 12 13 | 08 05 47 | 27789 | 39694.608 | 18.597
2010 12 13 | 08 05 48 | 27800 | 39710.492 | 18.588
2010 12 13 | 08 05 49 | 27777 | 39677.283 | 18.607
2010 12 13 | 08 05 50 | 27777 | 39677.283 | 18.607
2010 12 13 | 08 05 51 | 27774 | 39672.953 | 18.61
2010 12 13 | 08 05 52 | 27777 | 39677.283 | 18.607
2010 12 13 | 08 05 53 | 27780 | 39681.614 | 18.605
2010 12 13 | 08 05 54 | 27772 | 39670.066 | 18.611
2010 12 13 | 08 05 55 | 27780 | 39681.614 | 18.605
2010 12 13 | 08 05 56 | 27780 | 39681.614 | 18.605
2010 12 13 | 08 05 57 | 27779 | 39680.17 | 18.606
2010 12 13 | 08 05 58 | 27779 | 39680.17 | 18.606
2010 12 13 | 08 05 59 | 27786 | 39690.276 | 18.6
2010 12 13 | 08 06 00 | 27784 | 39687.389 | 18.601
2010 12 13 | 08 06 01 | 27783 | 39685.945 | 18.602
2010 12 13 | 08 06 02 | 27776 | 39675.84 | 18.608
2010 12 13 | 08 06 03 | 27772 | 39670.066 | 18.611
2010 12 13 | 08 06 04 | 27781 | 39683.058 | 18.604
2010 12 13 | 08 06 05 | 27776 | 39675.84 | 18.608
2010 12 13 | 08 06 06 | 27768 | 39664.293 | 18.615
2010 12 13 | 08 06 07 | 27775 | 39674.396 | 18.609
2010 12 13 | 08 06 08 | 27770 | 39667.18 | 18.613
2010 12 13 | 08 06 09 | 27775 | 39674.396 | 18.609
2010 12 13 | 08 06 10 | 27759 | 39651.306 | 18.622
2010 12 13 | 08 06 11 | 27769 | 39665.737 | 18.614
2010 12 13 | 08 06 12 | 27775 | 39674.396 | 18.609
2010 12 13 | 08 06 13 | 27770 | 39667.18 | 18.613
2010 12 13 | 08 06 14 | 27768 | 39664.293 | 18.615
2010 12 13 | 08 06 15 | 27765 | 39659.964 | 18.617
2010 12 13 | 08 06 16 | 27776 | 39675.84 | 18.608
2010 12 13 | 08 06 17 | 27787 | 39691.72 | 18.599
2010 12 13 | 08 06 18 | 27786 | 39690.276 | 18.6
2010 12 13 | 08 06 19 | 27784 | 39687.389 | 18.601
2010 12 13 | 08 06 20 | 27790 | 39696.051 | 18.597
2010 12 13 | 08 06 21 | 27797 | 39706.159 | 18.591
2010 12 13 | 08 06 22 | 27765 | 39659.964 | 18.617
2010 12 13 | 08 06 23 | 27767 | 39662.85 | 18.615
2010 12 13 | 08 06 24 | 27773 | 39671.51 | 18.61
2010 12 13 | 08 06 25 | 27770 | 39667.18 | 18.613
2010 12 13 | 08 06 26 | 27763 | 39657.078 | 18.619
2010 12 13 | 08 06 27 | 27765 | 39659.964 | 18.617
2010 12 13 | 08 06 28 | 27775 | 39674.396 | 18.609
2010 12 13 | 08 06 29 | 27755 | 39645.534 | 18.625
2010 12 13 | 08 06 30 | 27755 | 39645.534 | 18.625
2010 12 13 | 08 06 31 | 27754 | 39644.092 | 18.626
2010 12 13 | 08 06 32 | 27778 | 39678.727 | 18.606
2010 12 13 | 08 06 33 | 27755 | 39645.534 | 18.625
2010 12 13 | 08 06 34 | 27761 | 39654.192 | 18.62
2010 12 13 | 08 06 35 | 27786 | 39690.276 | 18.6
2010 12 13 | 08 06 36 | 27772 | 39670.066 | 18.611
2010 12 13 | 08 06 37 | 27778 | 39678.727 | 18.606
2010 12 13 | 08 06 38 | 27773 | 39671.51 | 18.61
2010 12 13 | 08 06 39 | 27775 | 39674.396 | 18.609
2010 12 13 | 08 06 40 | 27764 | 39658.521 | 18.618
2010 12 13 | 08 06 41 | 27766 | 39661.407 | 18.616
2010 12 13 | 08 06 42 | 27768 | 39664.293 | 18.615
2010 12 13 | 08 06 43 | 27775 | 39674.396 | 18.609
2010 12 13 | 08 06 44 | 27772 | 39670.066 | 18.611
2010 12 13 | 08 06 45 | 27771 | 39668.623 | 18.612
2010 12 13 | 08 06 46 | 27788 | 39693.164 | 18.598
2010 12 13 | 08 06 47 | 27788 | 39693.164 | 18.598
2010 12 13 | 08 06 48 | 27777 | 39677.283 | 18.607
2010 12 13 | 08 06 49 | 27779 | 39680.17 | 18.606
2010 12 13 | 08 06 50 | 27784 | 39687.389 | 18.601
2010 12 13 | 08 06 51 | 27782 | 39684.501 | 18.603
2010 12 13 | 08 06 52 | 27787 | 39691.72 | 18.599
2010 12 13 | 08 06 53 | 27785 | 39688.832 | 18.601
2010 12 13 | 08 06 54 | 27779 | 39680.17 | 18.606
2010 12 13 | 08 06 55 | 27780 | 39681.614 | 18.605
2010 12 13 | 08 06 56 | 27782 | 39684.501 | 18.603
2010 12 13 | 08 06 57 | 27787 | 39691.72 | 18.599
2010 12 13 | 08 06 58 | 27783 | 39685.945 | 18.602
2010 12 13 | 08 06 59 | 27780 | 39681.614 | 18.605
2010 12 13 | 08 07 00 | 27794 | 39701.827 | 18.593
2010 12 13 | 08 07 01 | 27776 | 39675.84 | 18.608
2010 12 13 | 08 07 02 | 27770 | 39667.18 | 18.613
2010 12 13 | 08 07 03 | 27772 | 39670.066 | 18.611
2010 12 13 | 08 07 04 | 27774 | 39672.953 | 18.61
2010 12 13 | 08 07 05 | 27766 | 39661.407 | 18.616
2010 12 13 | 08 07 06 | 27771 | 39668.623 | 18.612
2010 12 13 | 08 07 07 | 27774 | 39672.953 | 18.61
2010 12 13 | 08 07 08 | 27765 | 39659.964 | 18.617
2010 12 13 | 08 07 09 | 27764 | 39658.521 | 18.618
2010 12 13 | 08 07 10 | 27769 | 39665.737 | 18.614
2010 12 13 | 08 07 11 | 27763 | 39657.078 | 18.619
2010 12 13 | 08 07 12 | 27768 | 39664.293 | 18.615
2010 12 13 | 08 07 13 | 27765 | 39659.964 | 18.617
2010 12 13 | 08 07 14 | 27763 | 39657.078 | 18.619
2010 12 13 | 08 07 15 | 27768 | 39664.293 | 18.615
2010 12 13 | 08 07 16 | 27763 | 39657.078 | 18.619
2010 12 13 | 08 07 17 | 27771 | 39668.623 | 18.612
2010 12 13 | 08 07 18 | 27766 | 39661.407 | 18.616
2010 12 13 | 08 07 19 | 27776 | 39675.84 | 18.608
2010 12 13 | 08 07 20 | 27799 | 39709.048 | 18.589
2010 12 13 | 08 07 21 | 27784 | 39687.389 | 18.601
2010 12 13 | 08 07 22 | 27780 | 39681.614 | 18.605
2010 12 13 | 08 07 23 | 27783 | 39685.945 | 18.602
2010 12 13 | 08 07 24 | 27791 | 39697.495 | 18.596
2010 12 13 | 08 07 25 | 27801 | 39711.936 | 18.588
2010 12 13 | 08 07 26 | 27791 | 39697.495 | 18.596
2010 12 13 | 08 07 27 | 27788 | 39693.164 | 18.598
2010 12 13 | 08 07 28 | 27784 | 39687.389 | 18.601
2010 12 13 | 08 07 29 | 27771 | 39668.623 | 18.612
2010 12 13 | 08 07 30 | 27779 | 39680.17 | 18.606
2010 12 13 | 08 07 31 | 27784 | 39687.389 | 18.601
2010 12 13 | 08 07 32 | 27772 | 39670.066 | 18.611
2010 12 13 | 08 07 33 | 27776 | 39675.84 | 18.608
2010 12 13 | 08 07 34 | 27783 | 39685.945 | 18.602
2010 12 13 | 08 07 35 | 27771 | 39668.623 | 18.612
2010 12 13 | 08 07 36 | 27776 | 39675.84 | 18.608
2010 12 13 | 08 07 37 | 27781 | 39683.058 | 18.604
2010 12 13 | 08 07 38 | 27775 | 39674.396 | 18.609
2010 12 13 | 08 07 39 | 27765 | 39659.964 | 18.617
2010 12 13 | 08 07 40 | 27763 | 39657.078 | 18.619
2010 12 13 | 08 07 41 | 27753 | 39642.649 | 18.627
2010 12 13 | 08 07 42 | 27752 | 39641.206 | 18.628
2010 12 13 | 08 07 43 | 27754 | 39644.092 | 18.626
2010 12 13 | 08 07 44 | 27776 | 39675.84 | 18.608
2010 12 13 | 08 07 45 | 27756 | 39646.977 | 18.624
2010 12 13 | 08 07 46 | 27752 | 39641.206 | 18.628
2010 12 13 | 08 07 47 | 27752 | 39641.206 | 18.628
2010 12 13 | 08 07 48 | 27756 | 39646.977 | 18.624
2010 12 13 | 08 07 49 | 27770 | 39667.18 | 18.613
2010 12 13 | 08 07 50 | 27767 | 39662.85 | 18.615
2010 12 13 | 08 07 51 | 27754 | 39644.092 | 18.626
2010 12 13 | 08 07 52 | 27749 | 39636.878 | 18.63
2010 12 13 | 08 07 53 | 27748 | 39635.436 | 18.631
2010 12 13 | 08 07 54 | 27748 | 39635.436 | 18.631
2010 12 13 | 08 07 55 | 27746 | 39632.55 | 18.633
2010 12 13 | 08 07 56 | 27754 | 39644.092 | 18.626
2010 12 13 | 08 07 57 | 27760 | 39652.749 | 18.621
2010 12 13 | 08 07 58 | 27745 | 39631.108 | 18.633
2010 12 13 | 08 07 59 | 27741 | 39625.338 | 18.637
2010 12 13 | 08 08 00 | 27744 | 39629.665 | 18.634
2010 12 13 | 08 08 01 | 27749 | 39636.878 | 18.63
2010 12 13 | 08 08 02 | 27755 | 39645.534 | 18.625
2010 12 13 | 08 08 03 | 27750 | 39638.321 | 18.629
2010 12 13 | 08 08 04 | 27759 | 39651.306 | 18.622
2010 12 13 | 08 08 05 | 27784 | 39687.389 | 18.601
2010 12 13 | 08 08 06 | 27769 | 39665.737 | 18.614
2010 12 13 | 08 08 07 | 27773 | 39671.51 | 18.61
2010 12 13 | 08 08 08 | 27792 | 39698.939 | 18.595
2010 12 13 | 08 08 09 | 27785 | 39688.832 | 18.601
2010 12 13 | 08 08 10 | 27782 | 39684.501 | 18.603
2010 12 13 | 08 08 11 | 27781 | 39683.058 | 18.604
2010 12 13 | 08 08 12 | 27754 | 39644.092 | 18.626
2010 12 13 | 08 08 13 | 27753 | 39642.649 | 18.627
2010 12 13 | 08 08 14 | 27765 | 39659.964 | 18.617
2010 12 13 | 08 08 15 | 27760 | 39652.749 | 18.621
2010 12 13 | 08 08 16 | 27764 | 39658.521 | 18.618
2010 12 13 | 08 08 17 | 27768 | 39664.293 | 18.615
2010 12 13 | 08 08 18 | 27775 | 39674.396 | 18.609
2010 12 13 | 08 08 19 | 27761 | 39654.192 | 18.62
2010 12 13 | 08 08 20 | 27757 | 39648.42 | 18.624
2010 12 13 | 08 08 21 | 27752 | 39641.206 | 18.628
2010 12 13 | 08 08 22 | 27747 | 39633.993 | 18.632
2010 12 13 | 08 08 23 | 27751 | 39639.763 | 18.628
2010 12 13 | 08 08 24 | 27757 | 39648.42 | 18.624
2010 12 13 | 08 08 25 | 27758 | 39649.863 | 18.623
2010 12 13 | 08 08 26 | 27742 | 39626.781 | 18.636
2010 12 13 | 08 08 27 | 27742 | 39626.781 | 18.636
2010 12 13 | 08 08 28 | 27763 | 39657.078 | 18.619
2010 12 13 | 08 08 29 | 27740 | 39623.896 | 18.637
2010 12 13 | 08 08 30 | 27742 | 39626.781 | 18.636
2010 12 13 | 08 08 31 | 27742 | 39626.781 | 18.636
2010 12 13 | 08 08 32 | 27739 | 39622.454 | 18.638
2010 12 13 | 08 08 33 | 27734 | 39615.243 | 18.642
2010 12 13 | 08 08 34 | 27743 | 39628.223 | 18.635
2010 12 13 | 08 08 35 | 27738 | 39621.011 | 18.639
2010 12 13 | 08 08 36 | 27728 | 39606.59 | 18.647
2010 12 13 | 08 08 37 | 27732 | 39612.358 | 18.644
2010 12 13 | 08 08 38 | 27730 | 39609.474 | 18.646
2010 12 13 | 08 08 39 | 27753 | 39642.649 | 18.627
2010 12 13 | 08 08 40 | 27754 | 39644.092 | 18.626
2010 12 13 | 08 08 41 | 27742 | 39626.781 | 18.636
2010 12 13 | 08 08 42 | 27747 | 39633.993 | 18.632
2010 12 13 | 08 08 43 | 27770 | 39667.18 | 18.613
2010 12 13 | 08 08 44 | 27750 | 39638.321 | 18.629
2010 12 13 | 08 08 45 | 27768 | 39664.293 | 18.615
2010 12 13 | 08 08 46 | 27746 | 39632.55 | 18.633
2010 12 13 | 08 08 47 | 27743 | 39628.223 | 18.635
2010 12 13 | 08 08 48 | 27748 | 39635.436 | 18.631
2010 12 13 | 08 08 49 | 27742 | 39626.781 | 18.636
2010 12 13 | 08 08 50 | 27769 | 39665.737 | 18.614
2010 12 13 | 08 08 51 | 27743 | 39628.223 | 18.635
2010 12 13 | 08 08 52 | 27747 | 39633.993 | 18.632
2010 12 13 | 08 08 53 | 27745 | 39631.108 | 18.633
2010 12 13 | 08 08 54 | 27750 | 39638.321 | 18.629
2010 12 13 | 08 08 55 | 27749 | 39636.878 | 18.63
2010 12 13 | 08 08 56 | 27749 | 39636.878 | 18.63
2010 12 13 | 08 08 57 | 27745 | 39631.108 | 18.633
2010 12 13 | 08 08 58 | 27748 | 39635.436 | 18.631
2010 12 13 | 08 08 59 | 27750 | 39638.321 | 18.629
2010 12 13 | 08 09 00 | 27743 | 39628.223 | 18.635
2010 12 13 | 08 09 01 | 27741 | 39625.338 | 18.637
2010 12 13 | 08 09 02 | 27741 | 39625.338 | 18.637
2010 12 13 | 08 09 03 | 27738 | 39621.011 | 18.639
2010 12 13 | 08 09 04 | 27752 | 39641.206 | 18.628
2010 12 13 | 08 09 05 | 27756 | 39646.977 | 18.624
2010 12 13 | 08 09 06 | 27761 | 39654.192 | 18.62
2010 12 13 | 08 09 07 | 27755 | 39645.534 | 18.625
2010 12 13 | 08 09 08 | 27758 | 39649.863 | 18.623
2010 12 13 | 08 09 09 | 27750 | 39638.321 | 18.629
2010 12 13 | 08 09 10 | 27758 | 39649.863 | 18.623
2010 12 13 | 08 09 11 | 27758 | 39649.863 | 18.623
2010 12 13 | 08 09 12 | 27771 | 39668.623 | 18.612
2010 12 13 | 08 09 13 | 27759 | 39651.306 | 18.622
2010 12 13 | 08 09 14 | 27749 | 39636.878 | 18.63
2010 12 13 | 08 09 15 | 27748 | 39635.436 | 18.631
2010 12 13 | 08 09 16 | 27747 | 39633.993 | 18.632
2010 12 13 | 08 09 17 | 27745 | 39631.108 | 18.633
2010 12 13 | 08 09 18 | 27750 | 39638.321 | 18.629
2010 12 13 | 08 09 19 | 27748 | 39635.436 | 18.631
2010 12 13 | 08 09 20 | 27744 | 39629.665 | 18.634
2010 12 13 | 08 09 21 | 27753 | 39642.649 | 18.627
2010 12 13 | 08 09 22 | 27754 | 39644.092 | 18.626
2010 12 13 | 08 09 23 | 27754 | 39644.092 | 18.626
2010 12 13 | 08 09 24 | 27755 | 39645.534 | 18.625
2010 12 13 | 08 09 25 | 27753 | 39642.649 | 18.627
2010 12 13 | 08 09 26 | 27745 | 39631.108 | 18.633
2010 12 13 | 08 09 27 | 27745 | 39631.108 | 18.633
2010 12 13 | 08 09 28 | 27743 | 39628.223 | 18.635
2010 12 13 | 08 09 29 | 27748 | 39635.436 | 18.631
2010 12 13 | 08 09 30 | 27743 | 39628.223 | 18.635
2010 12 13 | 08 09 31 | 27758 | 39649.863 | 18.623
2010 12 13 | 08 09 32 | 27760 | 39652.749 | 18.621
2010 12 13 | 08 09 33 | 27741 | 39625.338 | 18.637
2010 12 13 | 08 09 34 | 27738 | 39621.011 | 18.639
2010 12 13 | 08 09 35 | 27740 | 39623.896 | 18.637
2010 12 13 | 08 09 36 | 27743 | 39628.223 | 18.635
2010 12 13 | 08 09 37 | 27716 | 39589.289 | 18.657
2010 12 13 | 08 09 38 | 27747 | 39633.993 | 18.632
2010 12 13 | 08 09 39 | 27742 | 39626.781 | 18.636
2010 12 13 | 08 09 40 | 27740 | 39623.896 | 18.637
2010 12 13 | 08 09 41 | 27726 | 39603.706 | 18.649
2010 12 13 | 08 09 42 | 27720 | 39595.056 | 18.654
2010 12 13 | 08 09 43 | 27718 | 39592.172 | 18.655
2010 12 13 | 08 09 44 | 27716 | 39589.289 | 18.657
2010 12 13 | 08 09 45 | 27713 | 39584.965 | 18.66
2010 12 13 | 08 09 46 | 27713 | 39584.965 | 18.66
2010 12 13 | 08 09 47 | 27715 | 39587.848 | 18.658
2010 12 13 | 08 09 48 | 27721 | 39596.497 | 18.653
2010 12 13 | 08 09 49 | 27717 | 39590.731 | 18.656
2010 12 13 | 08 09 50 | 27720 | 39595.056 | 18.654
2010 12 13 | 08 09 51 | 27724 | 39600.823 | 18.651
2010 12 13 | 08 09 52 | 27729 | 39608.032 | 18.646
2010 12 13 | 08 09 53 | 27730 | 39609.474 | 18.646
2010 12 13 | 08 09 54 | 27731 | 39610.916 | 18.645
2010 12 13 | 08 09 55 | 27719 | 39593.614 | 18.655
2010 12 13 | 08 09 56 | 27730 | 39609.474 | 18.646
2010 12 13 | 08 09 57 | 27732 | 39612.358 | 18.644
2010 12 13 | 08 09 58 | 27755 | 39645.534 | 18.625
2010 12 13 | 08 09 59 | 27739 | 39622.454 | 18.638
2010 12 13 | 08 10 00 | 27737 | 39619.569 | 18.64
2010 12 13 | 08 10 01 | 27733 | 39613.8 | 18.643
2010 12 13 | 08 10 02 | 27731 | 39610.916 | 18.645
2010 12 13 | 08 10 03 | 27714 | 39586.406 | 18.659
2010 12 13 | 08 10 04 | 27706 | 39574.875 | 18.665
2010 12 13 | 08 10 05 | 27711 | 39582.082 | 18.661
2010 12 13 | 08 10 06 | 27715 | 39587.848 | 18.658
2010 12 13 | 08 10 07 | 27735 | 39616.685 | 18.642
2010 12 13 | 08 10 08 | 27737 | 39619.569 | 18.64
2010 12 13 | 08 10 09 | 27727 | 39605.148 | 18.648
2010 12 13 | 08 10 10 | 27725 | 39602.265 | 18.65
2010 12 13 | 08 10 11 | 27723 | 39599.381 | 18.651
2010 12 13 | 08 10 12 | 27726 | 39603.706 | 18.649
2010 12 13 | 08 10 13 | 27724 | 39600.823 | 18.651
2010 12 13 | 08 10 14 | 27713 | 39584.965 | 18.66
2010 12 13 | 08 10 15 | 27740 | 39623.896 | 18.637
2010 12 13 | 08 10 16 | 27747 | 39633.993 | 18.632
2010 12 13 | 08 10 17 | 27746 | 39632.55 | 18.633
2010 12 13 | 08 10 18 | 27758 | 39649.863 | 18.623
2010 12 13 | 08 10 19 | 27738 | 39621.011 | 18.639
2010 12 13 | 08 10 20 | 27749 | 39636.878 | 18.63
2010 12 13 | 08 10 21 | 27742 | 39626.781 | 18.636
2010 12 13 | 08 10 22 | 27754 | 39644.092 | 18.626
2010 12 13 | 08 10 23 | 27753 | 39642.649 | 18.627
2010 12 13 | 08 10 24 | 27747 | 39633.993 | 18.632
2010 12 13 | 08 10 25 | 27748 | 39635.436 | 18.631
2010 12 13 | 08 10 26 | 27759 | 39651.306 | 18.622
2010 12 13 | 08 10 27 | 27747 | 39633.993 | 18.632
2010 12 13 | 08 10 28 | 27716 | 39589.289 | 18.657
2010 12 13 | 08 10 29 | 27722 | 39597.939 | 18.652
2010 12 13 | 08 10 30 | 27723 | 39599.381 | 18.651
2010 12 13 | 08 10 31 | 27752 | 39641.206 | 18.628
2010 12 13 | 08 10 32 | 27714 | 39586.406 | 18.659
2010 12 13 | 08 10 33 | 27720 | 39595.056 | 18.654
2010 12 13 | 08 10 34 | 27715 | 39587.848 | 18.658
2010 12 13 | 08 10 35 | 27717 | 39590.731 | 18.656
2010 12 13 | 08 10 36 | 27731 | 39610.916 | 18.645
2010 12 13 | 08 10 37 | 27601 | 39423.716 | 18.751
2010 12 13 | 08 10 38 | 27758 | 39649.863 | 18.623
2010 12 13 | 08 10 39 | 27764 | 39658.521 | 18.618
2010 12 13 | 08 10 40 | 27739 | 39622.454 | 18.638
2010 12 13 | 08 10 41 | 27753 | 39642.649 | 18.627
2010 12 13 | 08 10 42 | 27760 | 39652.749 | 18.621
2010 12 13 | 08 10 43 | 27753 | 39642.649 | 18.627
2010 12 13 | 08 10 44 | 27750 | 39638.321 | 18.629
2010 12 13 | 08 10 45 | 27740 | 39623.896 | 18.637
2010 12 13 | 08 10 46 | 27758 | 39649.863 | 18.623
2010 12 13 | 08 10 47 | 27755 | 39645.534 | 18.625
2010 12 13 | 08 10 48 | 27756 | 39646.977 | 18.624
2010 12 13 | 08 10 49 | 27751 | 39639.763 | 18.628
2010 12 13 | 08 10 50 | 27757 | 39648.42 | 18.624
2010 12 13 | 08 10 51 | 27745 | 39631.108 | 18.633
2010 12 13 | 08 10 52 | 27746 | 39632.55 | 18.633
2010 12 13 | 08 10 53 | 27752 | 39641.206 | 18.628
2010 12 13 | 08 10 54 | 27759 | 39651.306 | 18.622
2010 12 13 | 08 10 55 | 27754 | 39644.092 | 18.626
2010 12 13 | 08 10 56 | 27763 | 39657.078 | 18.619
2010 12 13 | 08 10 57 | 27763 | 39657.078 | 18.619
2010 12 13 | 08 10 58 | 27760 | 39652.749 | 18.621
2010 12 13 | 08 10 59 | 27767 | 39662.85 | 18.615
2010 12 13 | 08 11 00 | 27760 | 39652.749 | 18.621
2010 12 13 | 08 11 01 | 27760 | 39652.749 | 18.621
2010 12 13 | 08 11 02 | 27734 | 39615.243 | 18.642
2010 12 13 | 08 11 03 | 27729 | 39608.032 | 18.646
2010 12 13 | 08 11 04 | 27721 | 39596.497 | 18.653
2010 12 13 | 08 11 05 | 27725 | 39602.265 | 18.65
2010 12 13 | 08 11 06 | 27725 | 39602.265 | 18.65
2010 12 13 | 08 11 07 | 27743 | 39628.223 | 18.635
2010 12 13 | 08 11 08 | 27750 | 39638.321 | 18.629
2010 12 13 | 08 11 09 | 27744 | 39629.665 | 18.634
2010 12 13 | 08 11 10 | 27743 | 39628.223 | 18.635
2010 12 13 | 08 11 11 | 27742 | 39626.781 | 18.636
2010 12 13 | 08 11 12 | 27734 | 39615.243 | 18.642
2010 12 13 | 08 11 13 | 27730 | 39609.474 | 18.646
2010 12 13 | 08 11 14 | 27732 | 39612.358 | 18.644
2010 12 13 | 08 11 15 | 27748 | 39635.436 | 18.631
2010 12 13 | 08 11 16 | 27725 | 39602.265 | 18.65
2010 12 13 | 08 11 17 | 27733 | 39613.8 | 18.643
2010 12 13 | 08 11 18 | 27741 | 39625.338 | 18.637
2010 12 13 | 08 11 19 | 27750 | 39638.321 | 18.629
2010 12 13 | 08 11 20 | 27748 | 39635.436 | 18.631
2010 12 13 | 08 11 21 | 27742 | 39626.781 | 18.636
2010 12 13 | 08 11 22 | 27730 | 39609.474 | 18.646
2010 12 13 | 08 11 23 | 27726 | 39603.706 | 18.649
2010 12 13 | 08 11 24 | 27734 | 39615.243 | 18.642
2010 12 13 | 08 11 25 | 27727 | 39605.148 | 18.648
2010 12 13 | 08 11 26 | 27736 | 39618.127 | 18.641
2010 12 13 | 08 11 27 | 27735 | 39616.685 | 18.642
2010 12 13 | 08 11 28 | 27737 | 39619.569 | 18.64
2010 12 13 | 08 11 29 | 27737 | 39619.569 | 18.64
2010 12 13 | 08 11 30 | 27737 | 39619.569 | 18.64
2010 12 13 | 08 11 31 | 27730 | 39609.474 | 18.646
2010 12 13 | 08 11 32 | 27727 | 39605.148 | 18.648
2010 12 13 | 08 11 33 | 27723 | 39599.381 | 18.651
2010 12 13 | 08 11 34 | 27721 | 39596.497 | 18.653
2010 12 13 | 08 11 35 | 27716 | 39589.289 | 18.657
2010 12 13 | 08 11 36 | 27713 | 39584.965 | 18.66
2010 12 13 | 08 11 37 | 27708 | 39577.758 | 18.664
2010 12 13 | 08 11 38 | 27707 | 39576.316 | 18.664
2010 12 13 | 08 11 39 | 27702 | 39569.11 | 18.669
2010 12 13 | 08 11 40 | 27713 | 39584.965 | 18.66
2010 12 13 | 08 11 41 | 27716 | 39589.289 | 18.657
2010 12 13 | 08 11 42 | 27711 | 39582.082 | 18.661
2010 12 13 | 08 11 43 | 27714 | 39586.406 | 18.659
2010 12 13 | 08 11 44 | 27708 | 39577.758 | 18.664
2010 12 13 | 08 11 45 | 27711 | 39582.082 | 18.661
2010 12 13 | 08 11 46 | 27707 | 39576.316 | 18.664
2010 12 13 | 08 11 47 | 27706 | 39574.875 | 18.665
2010 12 13 | 08 11 48 | 27697 | 39561.905 | 18.673
2010 12 13 | 08 11 49 | 27705 | 39573.434 | 18.666
2010 12 13 | 08 11 50 | 27706 | 39574.875 | 18.665
2010 12 13 | 08 11 51 | 27703 | 39570.551 | 18.668
2010 12 13 | 08 11 52 | 27710 | 39580.64 | 18.662
2010 12 13 | 08 11 53 | 27707 | 39576.316 | 18.664
2010 12 13 | 08 11 54 | 27710 | 39580.64 | 18.662
2010 12 13 | 08 11 55 | 27704 | 39571.993 | 18.667
2010 12 13 | 08 11 56 | 27707 | 39576.316 | 18.664
2010 12 13 | 08 11 57 | 27705 | 39573.434 | 18.666
2010 12 13 | 08 11 58 | 27712 | 39583.523 | 18.66
2010 12 13 | 08 11 59 | 27710 | 39580.64 | 18.662
2010 12 13 | 08 12 00 | 27716 | 39589.289 | 18.657
2010 12 13 | 08 12 01 | 27721 | 39596.497 | 18.653
2010 12 13 | 08 12 02 | 27728 | 39606.59 | 18.647
2010 12 13 | 08 12 03 | 27720 | 39595.056 | 18.654
2010 12 13 | 08 12 04 | 27714 | 39586.406 | 18.659
2010 12 13 | 08 12 05 | 27719 | 39593.614 | 18.655
2010 12 13 | 08 12 06 | 27713 | 39584.965 | 18.66
2010 12 13 | 08 12 07 | 27717 | 39590.731 | 18.656
2010 12 13 | 08 12 08 | 27725 | 39602.265 | 18.65
2010 12 13 | 08 12 09 | 27708 | 39577.758 | 18.664
2010 12 13 | 08 12 10 | 27715 | 39587.848 | 18.658
2010 12 13 | 08 12 11 | 27725 | 39602.265 | 18.65
2010 12 13 | 08 12 12 | 27731 | 39610.916 | 18.645
2010 12 13 | 08 12 13 | 27716 | 39589.289 | 18.657
2010 12 13 | 08 12 14 | 27720 | 39595.056 | 18.654
2010 12 13 | 08 12 15 | 27718 | 39592.172 | 18.655
2010 12 13 | 08 12 16 | 27714 | 39586.406 | 18.659
2010 12 13 | 08 12 17 | 27712 | 39583.523 | 18.66
2010 12 13 | 08 12 18 | 27728 | 39606.59 | 18.647
2010 12 13 | 08 12 19 | 27725 | 39602.265 | 18.65
2010 12 13 | 08 12 20 | 27742 | 39626.781 | 18.636
2010 12 13 | 08 12 21 | 27731 | 39610.916 | 18.645
2010 12 13 | 08 12 22 | 27736 | 39618.127 | 18.641
2010 12 13 | 08 12 23 | 27733 | 39613.8 | 18.643
2010 12 13 | 08 12 24 | 27732 | 39612.358 | 18.644
2010 12 13 | 08 12 25 | 27742 | 39626.781 | 18.636
2010 12 13 | 08 12 26 | 27740 | 39623.896 | 18.637
2010 12 13 | 08 12 27 | 27731 | 39610.916 | 18.645
2010 12 13 | 08 12 28 | 27743 | 39628.223 | 18.635
2010 12 13 | 08 12 29 | 27738 | 39621.011 | 18.639
2010 12 13 | 08 12 30 | 27739 | 39622.454 | 18.638
2010 12 13 | 08 12 31 | 27741 | 39625.338 | 18.637
2010 12 13 | 08 12 32 | 27739 | 39622.454 | 18.638
2010 12 13 | 08 12 33 | 27720 | 39595.056 | 18.654
2010 12 13 | 08 12 34 | 27739 | 39622.454 | 18.638
2010 12 13 | 08 12 35 | 27730 | 39609.474 | 18.646
2010 12 13 | 08 12 36 | 27733 | 39613.8 | 18.643
2010 12 13 | 08 12 37 | 27736 | 39618.127 | 18.641
2010 12 13 | 08 12 38 | 27725 | 39602.265 | 18.65
2010 12 13 | 08 12 39 | 27722 | 39597.939 | 18.652
2010 12 13 | 08 12 40 | 27722 | 39597.939 | 18.652
2010 12 13 | 08 12 41 | 27726 | 39603.706 | 18.649
2010 12 13 | 08 12 42 | 27737 | 39619.569 | 18.64
2010 12 13 | 08 12 43 | 27743 | 39628.223 | 18.635
2010 12 13 | 08 12 44 | 27745 | 39631.108 | 18.633
2010 12 13 | 08 12 45 | 27729 | 39608.032 | 18.646
2010 12 13 | 08 12 46 | 27726 | 39603.706 | 18.649
2010 12 13 | 08 12 47 | 27735 | 39616.685 | 18.642
2010 12 13 | 08 12 48 | 27738 | 39621.011 | 18.639
2010 12 13 | 08 12 49 | 27735 | 39616.685 | 18.642
2010 12 13 | 08 12 50 | 27736 | 39618.127 | 18.641
2010 12 13 | 08 12 51 | 27737 | 39619.569 | 18.64
2010 12 13 | 08 12 52 | 27738 | 39621.011 | 18.639
2010 12 13 | 08 12 53 | 27740 | 39623.896 | 18.637
2010 12 13 | 08 12 54 | 27738 | 39621.011 | 18.639
2010 12 13 | 08 12 55 | 27731 | 39610.916 | 18.645
2010 12 13 | 08 12 56 | 27734 | 39615.243 | 18.642
2010 12 13 | 08 12 57 | 27719 | 39593.614 | 18.655
2010 12 13 | 08 12 58 | 27711 | 39582.082 | 18.661
2010 12 13 | 08 12 59 | 27712 | 39583.523 | 18.66
2010 12 13 | 08 13 00 | 27716 | 39589.289 | 18.657
2010 12 13 | 08 13 01 | 27722 | 39597.939 | 18.652
2010 12 13 | 08 13 02 | 27722 | 39597.939 | 18.652
2010 12 13 | 08 13 03 | 27727 | 39605.148 | 18.648
2010 12 13 | 08 13 04 | 27717 | 39590.731 | 18.656
2010 12 13 | 08 13 05 | 27716 | 39589.289 | 18.657
2010 12 13 | 08 13 06 | 27715 | 39587.848 | 18.658
2010 12 13 | 08 13 07 | 27724 | 39600.823 | 18.651
2010 12 13 | 08 13 08 | 27725 | 39602.265 | 18.65
2010 12 13 | 08 13 09 | 27732 | 39612.358 | 18.644
2010 12 13 | 08 13 10 | 27711 | 39582.082 | 18.661
2010 12 13 | 08 13 11 | 27715 | 39587.848 | 18.658
2010 12 13 | 08 13 12 | 27733 | 39613.8 | 18.643
2010 12 13 | 08 13 13 | 27736 | 39618.127 | 18.641
2010 12 13 | 08 13 14 | 27737 | 39619.569 | 18.64
2010 12 13 | 08 13 15 | 27736 | 39618.127 | 18.641
2010 12 13 | 08 13 16 | 27730 | 39609.474 | 18.646
2010 12 13 | 08 13 17 | 27709 | 39579.199 | 18.663
2010 12 13 | 08 13 18 | 27706 | 39574.875 | 18.665
2010 12 13 | 08 13 19 | 27703 | 39570.551 | 18.668
2010 12 13 | 08 13 20 | 27720 | 39595.056 | 18.654
2010 12 13 | 08 13 21 | 27705 | 39573.434 | 18.666
2010 12 13 | 08 13 22 | 27713 | 39584.965 | 18.66
2010 12 13 | 08 13 23 | 27723 | 39599.381 | 18.651
2010 12 13 | 08 13 24 | 27716 | 39589.289 | 18.657
2010 12 13 | 08 13 25 | 27691 | 39553.26 | 18.678
2010 12 13 | 08 13 26 | 27687 | 39547.497 | 18.681
2010 12 13 | 08 13 27 | 27688 | 39548.937 | 18.68
2010 12 13 | 08 13 28 | 27712 | 39583.523 | 18.66
2010 12 13 | 08 13 29 | 27690 | 39551.819 | 18.678
2010 12 13 | 08 13 30 | 27701 | 39567.669 | 18.669
2010 12 13 | 08 13 31 | 27718 | 39592.172 | 18.655
2010 12 13 | 08 13 32 | 27683 | 39541.734 | 18.684
2010 12 13 | 08 13 33 | 27684 | 39543.175 | 18.683
2010 12 13 | 08 13 34 | 27687 | 39547.497 | 18.681
2010 12 13 | 08 13 35 | 27688 | 39548.937 | 18.68
2010 12 13 | 08 13 36 | 27685 | 39544.616 | 18.682
2010 12 13 | 08 13 37 | 27688 | 39548.937 | 18.68
2010 12 13 | 08 13 38 | 27678 | 39534.532 | 18.688
2010 12 13 | 08 13 39 | 27677 | 39533.092 | 18.689
2010 12 13 | 08 13 40 | 27677 | 39533.092 | 18.689
2010 12 13 | 08 13 41 | 27677 | 39533.092 | 18.689
2010 12 13 | 08 13 42 | 27677 | 39533.092 | 18.689
2010 12 13 | 08 13 43 | 27675 | 39530.211 | 18.691
2010 12 13 | 08 13 44 | 27671 | 39524.45 | 18.694
2010 12 13 | 08 13 45 | 27674 | 39528.771 | 18.691
2010 12 13 | 08 13 46 | 27673 | 39527.331 | 18.692
2010 12 13 | 08 13 47 | 27676 | 39531.651 | 18.69
2010 12 13 | 08 13 48 | 27677 | 39533.092 | 18.689
2010 12 13 | 08 13 49 | 27680 | 39537.413 | 18.687
2010 12 13 | 08 13 50 | 27684 | 39543.175 | 18.683
2010 12 13 | 08 13 51 | 27694 | 39557.582 | 18.675
2010 12 13 | 08 13 52 | 27695 | 39559.023 | 18.674
2010 12 13 | 08 13 53 | 27690 | 39551.819 | 18.678
2010 12 13 | 08 13 54 | 27689 | 39550.378 | 18.679
2010 12 13 | 08 13 55 | 27687 | 39547.497 | 18.681
2010 12 13 | 08 13 56 | 27685 | 39544.616 | 18.682
2010 12 13 | 08 13 57 | 27678 | 39534.532 | 18.688
2010 12 13 | 08 13 58 | 27678 | 39534.532 | 18.688
2010 12 13 | 08 13 59 | 27696 | 39560.464 | 18.673
2010 12 13 | 08 14 00 | 27703 | 39570.551 | 18.668
2010 12 13 | 08 14 01 | 27682 | 39540.294 | 18.685
2010 12 13 | 08 14 02 | 27701 | 39567.669 | 18.669
2010 12 13 | 08 14 03 | 27702 | 39569.11 | 18.669
2010 12 13 | 08 14 04 | 27698 | 39563.346 | 18.672
2010 12 13 | 08 14 05 | 27708 | 39577.758 | 18.664
2010 12 13 | 08 14 06 | 27685 | 39544.616 | 18.682
2010 12 13 | 08 14 07 | 27674 | 39528.771 | 18.691
2010 12 13 | 08 14 08 | 27684 | 39543.175 | 18.683
2010 12 13 | 08 14 09 | 27687 | 39547.497 | 18.681
2010 12 13 | 08 14 10 | 27690 | 39551.819 | 18.678
2010 12 13 | 08 14 11 | 27694 | 39557.582 | 18.675
2010 12 13 | 08 14 12 | 27714 | 39586.406 | 18.659
2010 12 13 | 08 14 13 | 27700 | 39566.228 | 18.67
2010 12 13 | 08 14 14 | 27678 | 39534.532 | 18.688
2010 12 13 | 08 14 15 | 27685 | 39544.616 | 18.682
2010 12 13 | 08 14 16 | 27688 | 39548.937 | 18.68
2010 12 13 | 08 14 17 | 27685 | 39544.616 | 18.682
2010 12 13 | 08 14 18 | 27685 | 39544.616 | 18.682
2010 12 13 | 08 14 19 | 27689 | 39550.378 | 18.679
2010 12 13 | 08 14 20 | 27686 | 39546.056 | 18.682
2010 12 13 | 08 14 21 | 27696 | 39560.464 | 18.673
2010 12 13 | 08 14 22 | 27699 | 39564.787 | 18.671
2010 12 13 | 08 14 23 | 27719 | 39593.614 | 18.655
2010 12 13 | 08 14 24 | 27713 | 39584.965 | 18.66
2010 12 13 | 08 14 25 | 27715 | 39587.848 | 18.658
2010 12 13 | 08 14 26 | 27712 | 39583.523 | 18.66
2010 12 13 | 08 14 27 | 27668 | 39520.13 | 18.696
2010 12 13 | 08 14 28 | 27697 | 39561.905 | 18.673
2010 12 13 | 08 14 29 | 27705 | 39573.434 | 18.666
2010 12 13 | 08 14 30 | 27706 | 39574.875 | 18.665
2010 12 13 | 08 14 31 | 27704 | 39571.993 | 18.667
2010 12 13 | 08 14 32 | 27701 | 39567.669 | 18.669
2010 12 13 | 08 14 33 | 27694 | 39557.582 | 18.675
2010 12 13 | 08 14 34 | 27707 | 39576.316 | 18.664
2010 12 13 | 08 14 35 | 27708 | 39577.758 | 18.664
2010 12 13 | 08 14 36 | 27703 | 39570.551 | 18.668
2010 12 13 | 08 14 37 | 27707 | 39576.316 | 18.664
2010 12 13 | 08 14 38 | 27708 | 39577.758 | 18.664
2010 12 13 | 08 14 39 | 27699 | 39564.787 | 18.671
2010 12 13 | 08 14 40 | 27695 | 39559.023 | 18.674
2010 12 13 | 08 14 41 | 27693 | 39556.141 | 18.676
2010 12 13 | 08 14 42 | 27696 | 39560.464 | 18.673
2010 12 13 | 08 14 43 | 27692 | 39554.701 | 18.677
2010 12 13 | 08 14 44 | 27695 | 39559.023 | 18.674
2010 12 13 | 08 14 45 | 27689 | 39550.378 | 18.679
2010 12 13 | 08 14 46 | 27671 | 39524.45 | 18.694
2010 12 13 | 08 14 47 | 27679 | 39535.973 | 18.687
2010 12 13 | 08 14 48 | 27671 | 39524.45 | 18.694
2010 12 13 | 08 14 49 | 27695 | 39559.023 | 18.674
2010 12 13 | 08 14 50 | 27701 | 39567.669 | 18.669
2010 12 13 | 08 14 51 | 27687 | 39547.497 | 18.681
2010 12 13 | 08 14 52 | 27677 | 39533.092 | 18.689
2010 12 13 | 08 14 53 | 27689 | 39550.378 | 18.679
2010 12 13 | 08 14 54 | 27692 | 39554.701 | 18.677
2010 12 13 | 08 14 55 | 27690 | 39551.819 | 18.678
2010 12 13 | 08 14 56 | 27674 | 39528.771 | 18.691
2010 12 13 | 08 14 57 | 27688 | 39548.937 | 18.68
2010 12 13 | 08 14 58 | 27667 | 39518.69 | 18.697
2010 12 13 | 08 14 59 | 27670 | 39523.01 | 18.695
2010 12 13 | 08 15 00 | 27674 | 39528.771 | 18.691
2010 12 13 | 08 15 01 | 27677 | 39533.092 | 18.689
2010 12 13 | 08 15 02 | 27671 | 39524.45 | 18.694
2010 12 13 | 08 15 03 | 27671 | 39524.45 | 18.694
2010 12 13 | 08 15 04 | 27677 | 39533.092 | 18.689
2010 12 13 | 08 15 05 | 27678 | 39534.532 | 18.688
2010 12 13 | 08 15 06 | 27681 | 39538.853 | 18.686
2010 12 13 | 08 15 07 | 27661 | 39510.05 | 18.702
2010 12 13 | 08 15 08 | 27693 | 39556.141 | 18.676
2010 12 13 | 08 15 09 | 27674 | 39528.771 | 18.691
2010 12 13 | 08 15 10 | 27662 | 39511.49 | 18.701
2010 12 13 | 08 15 11 | 27668 | 39520.13 | 18.696
2010 12 13 | 08 15 12 | 27682 | 39540.294 | 18.685
2010 12 13 | 08 15 13 | 27672 | 39525.89 | 18.693
2010 12 13 | 08 15 14 | 27673 | 39527.331 | 18.692
2010 12 13 | 08 15 15 | 27673 | 39527.331 | 18.692
2010 12 13 | 08 15 16 | 27693 | 39556.141 | 18.676
2010 12 13 | 08 15 17 | 27689 | 39550.378 | 18.679
2010 12 13 | 08 15 18 | 27698 | 39563.346 | 18.672
2010 12 13 | 08 15 19 | 27699 | 39564.787 | 18.671
2010 12 13 | 08 15 20 | 27696 | 39560.464 | 18.673
2010 12 13 | 08 15 21 | 27702 | 39569.11 | 18.669
2010 12 13 | 08 15 22 | 27706 | 39574.875 | 18.665
2010 12 13 | 08 15 23 | 27706 | 39574.875 | 18.665
2010 12 13 | 08 15 24 | 27698 | 39563.346 | 18.672
2010 12 13 | 08 15 25 | 27700 | 39566.228 | 18.67
2010 12 13 | 08 15 26 | 27697 | 39561.905 | 18.673
2010 12 13 | 08 15 27 | 27703 | 39570.551 | 18.668
2010 12 13 | 08 15 28 | 27695 | 39559.023 | 18.674
2010 12 13 | 08 15 29 | 27694 | 39557.582 | 18.675
2010 12 13 | 08 15 30 | 27694 | 39557.582 | 18.675
2010 12 13 | 08 15 31 | 27699 | 39564.787 | 18.671
2010 12 13 | 08 15 32 | 27699 | 39564.787 | 18.671
2010 12 13 | 08 15 33 | 27700 | 39566.228 | 18.67
2010 12 13 | 08 15 34 | 27696 | 39560.464 | 18.673
2010 12 13 | 08 15 35 | 27710 | 39580.64 | 18.662
2010 12 13 | 08 15 36 | 27704 | 39571.993 | 18.667
2010 12 13 | 08 15 37 | 27697 | 39561.905 | 18.673
2010 12 13 | 08 15 38 | 27683 | 39541.734 | 18.684
2010 12 13 | 08 15 39 | 27686 | 39546.056 | 18.682
2010 12 13 | 08 15 40 | 27683 | 39541.734 | 18.684
2010 12 13 | 08 15 41 | 27692 | 39554.701 | 18.677
2010 12 13 | 08 15 42 | 27704 | 39571.993 | 18.667
2010 12 13 | 08 15 43 | 27696 | 39560.464 | 18.673
2010 12 13 | 08 15 44 | 27708 | 39577.758 | 18.664
2010 12 13 | 08 15 45 | 27703 | 39570.551 | 18.668
2010 12 13 | 08 15 46 | 27698 | 39563.346 | 18.672
2010 12 13 | 08 15 47 | 27697 | 39561.905 | 18.673
2010 12 13 | 08 15 48 | 27710 | 39580.64 | 18.662
2010 12 13 | 08 15 49 | 27708 | 39577.758 | 18.664
2010 12 13 | 08 15 50 | 27709 | 39579.199 | 18.663
2010 12 13 | 08 15 51 | 27687 | 39547.497 | 18.681
2010 12 13 | 08 15 52 | 27702 | 39569.11 | 18.669
2010 12 13 | 08 15 53 | 27705 | 39573.434 | 18.666
2010 12 13 | 08 15 54 | 27706 | 39574.875 | 18.665
2010 12 13 | 08 15 55 | 27682 | 39540.294 | 18.685
2010 12 13 | 08 15 56 | 27701 | 39567.669 | 18.669
2010 12 13 | 08 15 57 | 27702 | 39569.11 | 18.669
2010 12 13 | 08 15 58 | 27678 | 39534.532 | 18.688
2010 12 13 | 08 15 59 | 27678 | 39534.532 | 18.688
2010 12 13 | 08 16 00 | 27704 | 39571.993 | 18.667
2010 12 13 | 08 16 01 | 27697 | 39561.905 | 18.673
2010 12 13 | 08 16 02 | 27693 | 39556.141 | 18.676
2010 12 13 | 08 16 03 | 27692 | 39554.701 | 18.677
2010 12 13 | 08 16 04 | 27671 | 39524.45 | 18.694
2010 12 13 | 08 16 05 | 27664 | 39514.37 | 18.7
2010 12 13 | 08 16 06 | 27660 | 39508.61 | 18.703
2010 12 13 | 08 16 07 | 27664 | 39514.37 | 18.7
2010 12 13 | 08 16 08 | 27673 | 39527.331 | 18.692
2010 12 13 | 08 16 09 | 27665 | 39515.81 | 18.699
2010 12 13 | 08 16 10 | 27688 | 39548.937 | 18.68
2010 12 13 | 08 16 11 | 27690 | 39551.819 | 18.678
2010 12 13 | 08 16 12 | 27695 | 39559.023 | 18.674
2010 12 13 | 08 16 13 | 27682 | 39540.294 | 18.685
2010 12 13 | 08 16 14 | 27678 | 39534.532 | 18.688
2010 12 13 | 08 16 15 | 27691 | 39553.26 | 18.678
2010 12 13 | 08 16 16 | 27677 | 39533.092 | 18.689
2010 12 13 | 08 16 17 | 27689 | 39550.378 | 18.679
2010 12 13 | 08 16 18 | 27681 | 39538.853 | 18.686
2010 12 13 | 08 16 19 | 27675 | 39530.211 | 18.691
2010 12 13 | 08 16 20 | 27668 | 39520.13 | 18.696
2010 12 13 | 08 16 21 | 27675 | 39530.211 | 18.691
2010 12 13 | 08 16 22 | 27692 | 39554.701 | 18.677
2010 12 13 | 08 16 23 | 27706 | 39574.875 | 18.665
2010 12 13 | 08 16 24 | 27677 | 39533.092 | 18.689
2010 12 13 | 08 16 25 | 27670 | 39523.01 | 18.695
2010 12 13 | 08 16 26 | 27690 | 39551.819 | 18.678
2010 12 13 | 08 16 27 | 27677 | 39533.092 | 18.689
2010 12 13 | 08 16 28 | 27672 | 39525.89 | 18.693
2010 12 13 | 08 16 29 | 27678 | 39534.532 | 18.688
2010 12 13 | 08 16 30 | 27676 | 39531.651 | 18.69
2010 12 13 | 08 16 31 | 27686 | 39546.056 | 18.682
2010 12 13 | 08 16 32 | 27679 | 39535.973 | 18.687
2010 12 13 | 08 16 33 | 27682 | 39540.294 | 18.685
2010 12 13 | 08 16 34 | 27686 | 39546.056 | 18.682
2010 12 13 | 08 16 35 | 27663 | 39512.93 | 18.7
2010 12 13 | 08 16 36 | 27668 | 39520.13 | 18.696
2010 12 13 | 08 16 37 | 27670 | 39523.01 | 18.695
2010 12 13 | 08 16 38 | 27662 | 39511.49 | 18.701
2010 12 13 | 08 16 39 | 27651 | 39495.653 | 18.71
2010 12 13 | 08 16 40 | 27648 | 39491.335 | 18.713
2010 12 13 | 08 16 41 | 27648 | 39491.335 | 18.713
2010 12 13 | 08 16 42 | 27642 | 39482.699 | 18.718
2010 12 13 | 08 16 43 | 27644 | 39485.577 | 18.716
2010 12 13 | 08 16 44 | 27649 | 39492.774 | 18.712
2010 12 13 | 08 16 45 | 27657 | 39504.291 | 18.705
2010 12 13 | 08 16 46 | 27638 | 39476.942 | 18.721
2010 12 13 | 08 16 47 | 27666 | 39517.25 | 18.698
2010 12 13 | 08 16 48 | 27662 | 39511.49 | 18.701
2010 12 13 | 08 16 49 | 27657 | 39504.291 | 18.705
2010 12 13 | 08 16 50 | 27664 | 39514.37 | 18.7
2010 12 13 | 08 16 51 | 27663 | 39512.93 | 18.7
2010 12 13 | 08 16 52 | 27669 | 39521.57 | 18.696
2010 12 13 | 08 16 53 | 27662 | 39511.49 | 18.701
2010 12 13 | 08 16 54 | 27665 | 39515.81 | 18.699
2010 12 13 | 08 16 55 | 27664 | 39514.37 | 18.7
2010 12 13 | 08 16 56 | 27669 | 39521.57 | 18.696
2010 12 13 | 08 16 57 | 27669 | 39521.57 | 18.696
2010 12 13 | 08 16 58 | 27673 | 39527.331 | 18.692
2010 12 13 | 08 16 59 | 27677 | 39533.092 | 18.689
2010 12 13 | 08 17 00 | 27694 | 39557.582 | 18.675
2010 12 13 | 08 17 01 | 27692 | 39554.701 | 18.677
2010 12 13 | 08 17 02 | 27693 | 39556.141 | 18.676
2010 12 13 | 08 17 03 | 27690 | 39551.819 | 18.678
2010 12 13 | 08 17 04 | 27692 | 39554.701 | 18.677
2010 12 13 | 08 17 05 | 27692 | 39554.701 | 18.677
2010 12 13 | 08 17 06 | 27694 | 39557.582 | 18.675
2010 12 13 | 08 17 07 | 27693 | 39556.141 | 18.676
2010 12 13 | 08 17 08 | 27693 | 39556.141 | 18.676
2010 12 13 | 08 17 09 | 27694 | 39557.582 | 18.675
2010 12 13 | 08 17 10 | 27690 | 39551.819 | 18.678
2010 12 13 | 08 17 11 | 27689 | 39550.378 | 18.679
2010 12 13 | 08 17 12 | 27676 | 39531.651 | 18.69
2010 12 13 | 08 17 13 | 27690 | 39551.819 | 18.678
2010 12 13 | 08 17 14 | 27685 | 39544.616 | 18.682
2010 12 13 | 08 17 15 | 27676 | 39531.651 | 18.69
2010 12 13 | 08 17 16 | 27689 | 39550.378 | 18.679
2010 12 13 | 08 17 17 | 27688 | 39548.937 | 18.68
2010 12 13 | 08 17 18 | 27682 | 39540.294 | 18.685
2010 12 13 | 08 17 19 | 27691 | 39553.26 | 18.678
2010 12 13 | 08 17 20 | 27665 | 39515.81 | 18.699
2010 12 13 | 08 17 21 | 27661 | 39510.05 | 18.702
2010 12 13 | 08 17 22 | 27670 | 39523.01 | 18.695
2010 12 13 | 08 17 23 | 27674 | 39528.771 | 18.691
2010 12 13 | 08 17 24 | 27680 | 39537.413 | 18.687
2010 12 13 | 08 17 25 | 27676 | 39531.651 | 18.69
2010 12 13 | 08 17 26 | 27692 | 39554.701 | 18.677
2010 12 13 | 08 17 27 | 27670 | 39523.01 | 18.695
2010 12 13 | 08 17 28 | 27650 | 39494.214 | 18.711
2010 12 13 | 08 17 29 | 27669 | 39521.57 | 18.696
2010 12 13 | 08 17 30 | 27671 | 39524.45 | 18.694
2010 12 13 | 08 17 31 | 27648 | 39491.335 | 18.713
2010 12 13 | 08 17 32 | 27648 | 39491.335 | 18.713
2010 12 13 | 08 17 33 | 27657 | 39504.291 | 18.705
2010 12 13 | 08 17 34 | 27666 | 39517.25 | 18.698
2010 12 13 | 08 17 35 | 27669 | 39521.57 | 18.696
2010 12 13 | 08 17 36 | 27663 | 39512.93 | 18.7
2010 12 13 | 08 17 37 | 27667 | 39518.69 | 18.697
2010 12 13 | 08 17 38 | 27664 | 39514.37 | 18.7
2010 12 13 | 08 17 39 | 27657 | 39504.291 | 18.705
2010 12 13 | 08 17 40 | 27665 | 39515.81 | 18.699
2010 12 13 | 08 17 41 | 27673 | 39527.331 | 18.692
2010 12 13 | 08 17 42 | 27678 | 39534.532 | 18.688
2010 12 13 | 08 17 43 | 27682 | 39540.294 | 18.685
2010 12 13 | 08 17 44 | 27685 | 39544.616 | 18.682
2010 12 13 | 08 17 45 | 27671 | 39524.45 | 18.694
2010 12 13 | 08 17 46 | 27686 | 39546.056 | 18.682
2010 12 13 | 08 17 47 | 27683 | 39541.734 | 18.684
2010 12 13 | 08 17 48 | 27668 | 39520.13 | 18.696
2010 12 13 | 08 17 49 | 27669 | 39521.57 | 18.696
2010 12 13 | 08 17 50 | 27671 | 39524.45 | 18.694
2010 12 13 | 08 17 51 | 27679 | 39535.973 | 18.687
2010 12 13 | 08 17 52 | 27694 | 39557.582 | 18.675
2010 12 13 | 08 17 53 | 27689 | 39550.378 | 18.679
2010 12 13 | 08 17 54 | 27691 | 39553.26 | 18.678
2010 12 13 | 08 17 55 | 27683 | 39541.734 | 18.684
2010 12 13 | 08 17 56 | 27678 | 39534.532 | 18.688
2010 12 13 | 08 17 57 | 27684 | 39543.175 | 18.683
2010 12 13 | 08 17 58 | 27675 | 39530.211 | 18.691
2010 12 13 | 08 17 59 | 27670 | 39523.01 | 18.695
2010 12 13 | 08 18 00 | 27670 | 39523.01 | 18.695
2010 12 13 | 08 18 01 | 27685 | 39544.616 | 18.682
2010 12 13 | 08 18 02 | 27677 | 39533.092 | 18.689
2010 12 13 | 08 18 03 | 27675 | 39530.211 | 18.691
2010 12 13 | 08 18 04 | 27680 | 39537.413 | 18.687
2010 12 13 | 08 18 05 | 27679 | 39535.973 | 18.687
2010 12 13 | 08 18 06 | 27679 | 39535.973 | 18.687
2010 12 13 | 08 18 07 | 27679 | 39535.973 | 18.687
2010 12 13 | 08 18 08 | 27683 | 39541.734 | 18.684
2010 12 13 | 08 18 09 | 27684 | 39543.175 | 18.683
2010 12 13 | 08 18 10 | 27686 | 39546.056 | 18.682
2010 12 13 | 08 18 11 | 27675 | 39530.211 | 18.691
2010 12 13 | 08 18 12 | 27666 | 39517.25 | 18.698
2010 12 13 | 08 18 13 | 27660 | 39508.61 | 18.703
2010 12 13 | 08 18 14 | 27653 | 39498.532 | 18.709
2010 12 13 | 08 18 15 | 27652 | 39497.093 | 18.709
2010 12 13 | 08 18 16 | 27654 | 39499.972 | 18.708
2010 12 13 | 08 18 17 | 27676 | 39531.651 | 18.69
2010 12 13 | 08 18 18 | 27671 | 39524.45 | 18.694
2010 12 13 | 08 18 19 | 27679 | 39535.973 | 18.687
2010 12 13 | 08 18 20 | 27675 | 39530.211 | 18.691
2010 12 13 | 08 18 21 | 27670 | 39523.01 | 18.695
2010 12 13 | 08 18 22 | 27667 | 39518.69 | 18.697
2010 12 13 | 08 18 23 | 27651 | 39495.653 | 18.71
2010 12 13 | 08 18 24 | 27664 | 39514.37 | 18.7
2010 12 13 | 08 18 25 | 27670 | 39523.01 | 18.695
2010 12 13 | 08 18 26 | 27663 | 39512.93 | 18.7
2010 12 13 | 08 18 27 | 27660 | 39508.61 | 18.703
2010 12 13 | 08 18 28 | 27659 | 39507.171 | 18.704
2010 12 13 | 08 18 29 | 27637 | 39475.503 | 18.722
2010 12 13 | 08 18 30 | 27644 | 39485.577 | 18.716
2010 12 13 | 08 18 31 | 27667 | 39518.69 | 18.697
2010 12 13 | 08 18 32 | 27640 | 39479.82 | 18.719
2010 12 13 | 08 18 33 | 27659 | 39507.171 | 18.704
2010 12 13 | 08 18 34 | 27641 | 39481.26 | 18.718
2010 12 13 | 08 18 35 | 27649 | 39492.774 | 18.712
2010 12 13 | 08 18 36 | 27655 | 39501.412 | 18.707
2010 12 13 | 08 18 37 | 27665 | 39515.81 | 18.699
2010 12 13 | 08 18 38 | 27668 | 39520.13 | 18.696
2010 12 13 | 08 18 39 | 27666 | 39517.25 | 18.698
2010 12 13 | 08 18 40 | 27645 | 39487.017 | 18.715
2010 12 13 | 08 18 41 | 27673 | 39527.331 | 18.692
2010 12 13 | 08 18 42 | 27664 | 39514.37 | 18.7
2010 12 13 | 08 18 43 | 27680 | 39537.413 | 18.687
2010 12 13 | 08 18 44 | 27668 | 39520.13 | 18.696
2010 12 13 | 08 18 45 | 27688 | 39548.937 | 18.68
2010 12 13 | 08 18 46 | 27681 | 39538.853 | 18.686
2010 12 13 | 08 18 47 | 27694 | 39557.582 | 18.675
2010 12 13 | 08 18 48 | 27695 | 39559.023 | 18.674
2010 12 13 | 08 18 49 | 27727 | 39605.148 | 18.648
2010 12 13 | 08 18 50 | 27741 | 39625.338 | 18.637
2010 12 13 | 08 18 51 | 27765 | 39659.964 | 18.617
2010 12 13 | 08 18 52 | 27790 | 39696.051 | 18.597
2010 12 13 | 08 18 53 | 27816 | 39733.603 | 18.575
2010 12 13 | 08 18 54 | 27818 | 39736.493 | 18.574
2010 12 13 | 08 18 55 | 27842 | 39771.176 | 18.554
2010 12 13 | 08 18 56 | 27847 | 39778.405 | 18.55
2010 12 13 | 08 18 57 | 27846 | 39776.959 | 18.551
2010 12 13 | 08 18 58 | 27827 | 39749.497 | 18.566
2010 12 13 | 08 18 59 | 27820 | 39739.382 | 18.572
2010 12 13 | 08 19 00 | 27802 | 39713.38 | 18.587
2010 12 13 | 08 19 01 | 27798 | 39707.604 | 18.59
2010 12 13 | 08 19 02 | 27791 | 39697.495 | 18.596
2010 12 13 | 08 19 03 | 27778 | 39678.727 | 18.606
2010 12 13 | 08 19 04 | 27774 | 39672.953 | 18.61
2010 12 13 | 08 19 05 | 27774 | 39672.953 | 18.61
2010 12 13 | 08 19 06 | 27765 | 39659.964 | 18.617
2010 12 13 | 08 19 07 | 27754 | 39644.092 | 18.626
2010 12 13 | 08 19 08 | 27740 | 39623.896 | 18.637
2010 12 13 | 08 19 09 | 27728 | 39606.59 | 18.647
2010 12 13 | 08 19 10 | 27721 | 39596.497 | 18.653
2010 12 13 | 08 19 11 | 27707 | 39576.316 | 18.664
2010 12 13 | 08 19 12 | 27698 | 39563.346 | 18.672
2010 12 13 | 08 19 13 | 27685 | 39544.616 | 18.682
2010 12 13 | 08 19 14 | 27680 | 39537.413 | 18.687
2010 12 13 | 08 19 15 | 27656 | 39502.851 | 18.706
2010 12 13 | 08 19 16 | 27639 | 39478.381 | 18.72
2010 12 13 | 08 19 17 | 27614 | 39442.412 | 18.741
2010 12 13 | 08 19 18 | 27625 | 39458.236 | 18.732
2010 12 13 | 08 19 19 | 27601 | 39423.716 | 18.751
2010 12 13 | 08 19 20 | 27586 | 39402.15 | 18.764
2010 12 13 | 08 19 21 | 27572 | 39382.028 | 18.775
2010 12 13 | 08 19 22 | 27549 | 39348.983 | 18.794
2010 12 13 | 08 19 23 | 27527 | 39317.391 | 18.812
2010 12 13 | 08 19 24 | 27526 | 39315.956 | 18.813
2010 12 13 | 08 19 25 | 27512 | 39295.86 | 18.824
2010 12 13 | 08 19 26 | 27474 | 39241.345 | 18.855
2010 12 13 | 08 19 27 | 27450 | 39206.938 | 18.875
2010 12 13 | 08 19 28 | 27439 | 39191.174 | 18.884
2010 12 13 | 08 19 29 | 27407 | 39145.336 | 18.911
2010 12 13 | 08 19 30 | 27426 | 39172.549 | 18.895
2010 12 13 | 08 19 31 | 27408 | 39146.768 | 18.91
2010 12 13 | 08 19 32 | 27363 | 39082.362 | 18.947
2010 12 13 | 08 19 33 | 27346 | 39058.047 | 18.961
2010 12 13 | 08 19 34 | 27350 | 39063.767 | 18.957
2010 12 13 | 08 19 35 | 27334 | 39040.888 | 18.971
2010 12 13 | 08 19 36 | 27313 | 39010.872 | 18.988
2010 12 13 | 08 19 37 | 27296 | 38986.584 | 19.002
2010 12 13 | 08 19 38 | 27288 | 38975.157 | 19.009
2010 12 13 | 08 19 39 | 27278 | 38960.876 | 19.017
2010 12 13 | 08 19 40 | 27245 | 38913.771 | 19.044
2010 12 13 | 08 19 41 | 27232 | 38895.224 | 19.055
2010 12 13 | 08 19 42 | 27131 | 38751.304 | 19.138
2010 12 13 | 08 19 43 | 27182 | 38823.937 | 19.096
2010 12 13 | 08 19 44 | 27158 | 38789.747 | 19.116
2010 12 13 | 08 19 45 | 27149 | 38776.93 | 19.123
2010 12 13 | 08 19 46 | 27139 | 38762.692 | 19.132
2010 12 13 | 08 19 47 | 27113 | 38725.688 | 19.153
2010 12 13 | 08 19 48 | 27118 | 38732.803 | 19.149
2010 12 13 | 08 19 49 | 27084 | 38684.439 | 19.177
2010 12 13 | 08 19 50 | 27083 | 38683.017 | 19.178
2010 12 13 | 08 19 51 | 27065 | 38657.427 | 19.193
2010 12 13 | 08 19 52 | 27055 | 38643.215 | 19.201
2010 12 13 | 08 19 53 | 27030 | 38607.698 | 19.222
2010 12 13 | 08 19 54 | 27020 | 38593.497 | 19.23
2010 12 13 | 08 19 55 | 27011 | 38580.718 | 19.238
2010 12 13 | 08 19 56 | 26994 | 38556.588 | 19.252
2010 12 13 | 08 19 57 | 26978 | 38533.885 | 19.265
2010 12 13 | 08 19 58 | 26963 | 38512.608 | 19.277
2010 12 13 | 08 19 59 | 26949 | 38492.755 | 19.289
2010 12 13 | 08 20 00 | 26927 | 38461.571 | 19.307
2010 12 13 | 08 20 01 | 26920 | 38451.652 | 19.313
2010 12 13 | 08 20 02 | 26908 | 38434.651 | 19.323
2010 12 13 | 08 20 03 | 26892 | 38411.99 | 19.336
2010 12 13 | 08 20 04 | 26868 | 38378.013 | 19.356
2010 12 13 | 08 20 05 | 26862 | 38369.522 | 19.361
2010 12 13 | 08 20 06 | 26861 | 38368.107 | 19.362
2010 12 13 | 08 20 07 | 26833 | 38328.495 | 19.386
2010 12 13 | 08 20 08 | 26826 | 38318.596 | 19.391
2010 12 13 | 08 20 09 | 26779 | 38252.17 | 19.43
2010 12 13 | 08 20 10 | 26783 | 38257.82 | 19.427
2010 12 13 | 08 20 11 | 26771 | 38240.87 | 19.437
2010 12 13 | 08 20 12 | 26759 | 38223.923 | 19.447
2010 12 13 | 08 20 13 | 26740 | 38197.101 | 19.463
2010 12 13 | 08 20 14 | 26731 | 38184.399 | 19.47
2010 12 13 | 08 20 15 | 26723 | 38173.111 | 19.477
2010 12 13 | 08 20 16 | 26722 | 38171.7 | 19.478
2010 12 13 | 08 20 17 | 26702 | 38143.488 | 19.495
2010 12 13 | 08 20 18 | 26688 | 38123.747 | 19.506
2010 12 13 | 08 20 19 | 26678 | 38109.65 | 19.515
2010 12 13 | 08 20 20 | 26668 | 38095.556 | 19.523
2010 12 13 | 08 20 21 | 26655 | 38077.238 | 19.534
2010 12 13 | 08 20 22 | 26641 | 38057.517 | 19.546
2010 12 13 | 08 20 23 | 26628 | 38039.21 | 19.556
2010 12 13 | 08 20 24 | 26609 | 38012.463 | 19.572
2010 12 13 | 08 20 25 | 26609 | 38012.463 | 19.572
2010 12 13 | 08 20 26 | 26601 | 38001.204 | 19.579
2010 12 13 | 08 20 27 | 26587 | 37981.506 | 19.591
2010 12 13 | 08 20 28 | 26583 | 37975.879 | 19.594
2010 12 13 | 08 20 29 | 26562 | 37946.346 | 19.612
2010 12 13 | 08 20 30 | 26575 | 37964.627 | 19.601
2010 12 13 | 08 20 31 | 26574 | 37963.22 | 19.602
2010 12 13 | 08 20 32 | 26571 | 37959.001 | 19.604
2010 12 13 | 08 20 33 | 26558 | 37940.722 | 19.615
2010 12 13 | 08 20 34 | 26554 | 37935.098 | 19.618
2010 12 13 | 08 20 35 | 26543 | 37919.637 | 19.628
2010 12 13 | 08 20 36 | 26532 | 37904.178 | 19.637
2010 12 13 | 08 20 37 | 26507 | 37869.059 | 19.658
2010 12 13 | 08 20 38 | 26499 | 37857.825 | 19.664
2010 12 13 | 08 20 39 | 26494 | 37850.805 | 19.669
2010 12 13 | 08 20 40 | 26476 | 37825.538 | 19.684
2010 12 13 | 08 20 41 | 26436 | 37769.424 | 19.717
2010 12 13 | 08 20 42 | 26463 | 37807.296 | 19.695
2010 12 13 | 08 20 43 | 26452 | 37791.864 | 19.704
2010 12 13 | 08 20 44 | 26444 | 37780.643 | 19.711
2010 12 13 | 08 20 45 | 26440 | 37775.034 | 19.714
2010 12 13 | 08 20 46 | 26442 | 37777.838 | 19.712
2010 12 13 | 08 20 47 | 26428 | 37758.207 | 19.724
2010 12 13 | 08 20 48 | 26421 | 37748.394 | 19.73
2010 12 13 | 08 20 49 | 26425 | 37754.002 | 19.726
2010 12 13 | 08 20 50 | 26404 | 37724.568 | 19.744
2010 12 13 | 08 20 51 | 26408 | 37730.173 | 19.741
2010 12 13 | 08 20 52 | 26395 | 37711.958 | 19.752
2010 12 13 | 08 20 53 | 26375 | 37683.944 | 19.768
2010 12 13 | 08 20 54 | 26376 | 37685.344 | 19.768
2010 12 13 | 08 20 55 | 26347 | 37644.744 | 19.792
2010 12 13 | 08 20 56 | 26359 | 37661.541 | 19.782
2010 12 13 | 08 20 57 | 26361 | 37664.341 | 19.78
2010 12 13 | 08 20 58 | 26346 | 37643.345 | 19.793
2010 12 13 | 08 20 59 | 26336 | 37629.351 | 19.801
2010 12 13 | 08 21 00 | 26320 | 37606.967 | 19.815
2010 12 13 | 08 21 01 | 26329 | 37619.557 | 19.807
2010 12 13 | 08 21 02 | 26311 | 37594.379 | 19.822
2010 12 13 | 08 21 03 | 26299 | 37577.6 | 19.832
2010 12 13 | 08 21 04 | 26303 | 37583.192 | 19.829
2010 12 13 | 08 21 05 | 26315 | 37599.973 | 19.819
2010 12 13 | 08 21 06 | 26305 | 37585.989 | 19.827
2010 12 13 | 08 21 07 | 26300 | 37578.998 | 19.831
2010 12 13 | 08 21 08 | 26288 | 37562.222 | 19.842
2010 12 13 | 08 21 09 | 26286 | 37559.426 | 19.843
2010 12 13 | 08 21 10 | 26273 | 37541.258 | 19.854
2010 12 13 | 08 21 11 | 26265 | 37530.081 | 19.861
2010 12 13 | 08 21 12 | 26253 | 37513.317 | 19.871
2010 12 13 | 08 21 13 | 26248 | 37506.334 | 19.875
2010 12 13 | 08 21 14 | 26246 | 37503.541 | 19.877
2010 12 13 | 08 21 15 | 26244 | 37500.748 | 19.879
2010 12 13 | 08 21 16 | 26225 | 37474.22 | 19.895
2010 12 13 | 08 21 17 | 26228 | 37478.408 | 19.892
2010 12 13 | 08 21 18 | 26213 | 37457.471 | 19.905
2010 12 13 | 08 21 19 | 26206 | 37447.703 | 19.911
2010 12 13 | 08 21 20 | 26201 | 37440.727 | 19.915
2010 12 13 | 08 21 21 | 26205 | 37446.308 | 19.911
2010 12 13 | 08 21 22 | 26179 | 37410.04 | 19.933
2010 12 13 | 08 21 23 | 26179 | 37410.04 | 19.933
2010 12 13 | 08 21 24 | 26181 | 37412.829 | 19.932
2010 12 13 | 08 21 25 | 26176 | 37405.856 | 19.936
2010 12 13 | 08 21 26 | 26160 | 37383.549 | 19.949
2010 12 13 | 08 21 27 | 26156 | 37377.974 | 19.953
2010 12 13 | 08 21 28 | 26169 | 37396.096 | 19.942
2010 12 13 | 08 21 29 | 26160 | 37383.549 | 19.949
2010 12 13 | 08 21 30 | 26151 | 37371.005 | 19.957
2010 12 13 | 08 21 31 | 26151 | 37371.005 | 19.957
2010 12 13 | 08 21 32 | 26145 | 37362.643 | 19.962
2010 12 13 | 08 21 33 | 26141 | 37357.069 | 19.965
2010 12 13 | 08 21 34 | 26141 | 37357.069 | 19.965
2010 12 13 | 08 21 35 | 26142 | 37358.463 | 19.965
2010 12 13 | 08 21 36 | 26136 | 37350.102 | 19.97
2010 12 13 | 08 21 37 | 26120 | 37327.814 | 19.983
2010 12 13 | 08 21 38 | 26113 | 37318.065 | 19.989
2010 12 13 | 08 21 39 | 26100 | 37299.965 | 20
2010 12 13 | 08 21 40 | 26097 | 37295.788 | 20.003
2010 12 13 | 08 21 41 | 26088 | 37283.261 | 20.01
2010 12 13 | 08 21 42 | 26086 | 37280.477 | 20.012
2010 12 13 | 08 21 43 | 26075 | 37265.169 | 20.021
2010 12 13 | 08 21 44 | 26066 | 37252.648 | 20.029
2010 12 13 | 08 21 45 | 26066 | 37252.648 | 20.029
2010 12 13 | 08 21 46 | 26053 | 37234.565 | 20.04
2010 12 13 | 08 21 47 | 26034 | 37208.145 | 20.056
2010 12 13 | 08 21 48 | 26053 | 37234.565 | 20.04
2010 12 13 | 08 21 49 | 26038 | 37213.707 | 20.052
2010 12 13 | 08 21 50 | 26034 | 37208.145 | 20.056
2010 12 13 | 08 21 51 | 26033 | 37206.755 | 20.057
2010 12 13 | 08 21 52 | 26022 | 37191.465 | 20.066
2010 12 13 | 08 21 53 | 26019 | 37187.295 | 20.068
2010 12 13 | 08 21 54 | 26012 | 37177.568 | 20.074
2010 12 13 | 08 21 55 | 26007 | 37170.62 | 20.079
2010 12 13 | 08 21 56 | 26004 | 37166.452 | 20.081
2010 12 13 | 08 21 57 | 25985 | 37140.06 | 20.097
2010 12 13 | 08 21 58 | 25985 | 37140.06 | 20.097
2010 12 13 | 08 21 59 | 25975 | 37126.174 | 20.106
2010 12 13 | 08 22 00 | 25963 | 37109.515 | 20.116
2010 12 13 | 08 22 01 | 25961 | 37106.738 | 20.118
2010 12 13 | 08 22 02 | 25944 | 37083.146 | 20.132
2010 12 13 | 08 22 03 | 25914 | 37041.533 | 20.157
2010 12 13 | 08 22 04 | 25597 | 36603.443 | 20.427
2010 12 13 | 08 22 05 | 25116 | 35944.321 | 20.84
2010 12 13 | 08 22 06 | 24692 | 35368.846 | 21.207
2010 12 13 | 08 22 07 | 24338 | 34892.302 | 21.516
2010 12 13 | 08 22 08 | 24046 | 34501.877 | 21.773
2010 12 13 | 08 22 09 | 23798 | 34172.152 | 21.993
2010 12 13 | 08 22 10 | 23604 | 33915.409 | 22.165
2010 12 13 | 08 22 11 | 23450 | 33712.341 | 22.303
2010 12 13 | 08 22 12 | 23331 | 33555.869 | 22.409
2010 12 13 | 08 22 13 | 23236 | 33431.232 | 22.495
2010 12 13 | 08 22 14 | 23160 | 33331.699 | 22.563
2010 12 13 | 08 22 15 | 23093 | 33244.083 | 22.624
2010 12 13 | 08 22 16 | 23043 | 33178.777 | 22.669
2010 12 13 | 08 22 17 | 23002 | 33125.277 | 22.706
2010 12 13 | 08 22 18 | 22963 | 33074.428 | 22.741
2010 12 13 | 08 22 19 | 22927 | 33027.527 | 22.774
2010 12 13 | 08 22 20 | 22897 | 32988.47 | 22.801
2010 12 13 | 08 22 21 | 22870 | 32953.339 | 22.825
2010 12 13 | 08 22 22 | 22855 | 32933.831 | 22.839
2010 12 13 | 08 22 23 | 22835 | 32907.828 | 22.857
2010 12 13 | 08 22 24 | 22823 | 32892.232 | 22.868
2010 12 13 | 08 22 25 | 22816 | 32883.136 | 22.874
2010 12 13 | 08 22 26 | 22802 | 32864.948 | 22.887
2010 12 13 | 08 22 27 | 22808 | 32872.743 | 22.882
2010 12 13 | 08 22 28 | 22802 | 32864.948 | 22.887
2010 12 13 | 08 22 29 | 22803 | 32866.247 | 22.886
2010 12 13 | 08 22 30 | 22803 | 32866.247 | 22.886
2010 12 13 | 08 22 31 | 22806 | 32870.144 | 22.883
2010 12 13 | 08 22 32 | 22808 | 32872.743 | 22.882
2010 12 13 | 08 22 33 | 22812 | 32877.939 | 22.878
2010 12 13 | 08 22 34 | 22811 | 32876.64 | 22.879
2010 12 13 | 08 22 35 | 22815 | 32881.837 | 22.875
2010 12 13 | 08 22 36 | 22813 | 32879.238 | 22.877
2010 12 13 | 08 22 37 | 22815 | 32881.837 | 22.875
2010 12 13 | 08 22 38 | 22813 | 32879.238 | 22.877
2010 12 13 | 08 22 39 | 22823 | 32892.232 | 22.868
2010 12 13 | 08 22 40 | 22825 | 32894.831 | 22.866
2010 12 13 | 08 22 41 | 22827 | 32897.431 | 22.864
2010 12 13 | 08 22 42 | 22830 | 32901.33 | 22.862
2010 12 13 | 08 22 43 | 22836 | 32909.128 | 22.856
2010 12 13 | 08 22 44 | 22831 | 32902.629 | 22.861
2010 12 13 | 08 22 45 | 22832 | 32903.929 | 22.86
2010 12 13 | 08 22 46 | 22824 | 32893.532 | 22.867
2010 12 13 | 08 22 47 | 22829 | 32900.03 | 22.863
2010 12 13 | 08 22 48 | 22823 | 32892.232 | 22.868
2010 12 13 | 08 22 49 | 22819 | 32887.034 | 22.872
2010 12 13 | 08 22 50 | 22822 | 32890.933 | 22.869
2010 12 13 | 08 22 51 | 22827 | 32897.431 | 22.864
2010 12 13 | 08 22 52 | 22828 | 32898.73 | 22.863
2010 12 13 | 08 22 53 | 22827 | 32897.431 | 22.864
2010 12 13 | 08 22 54 | 22830 | 32901.33 | 22.862
2010 12 13 | 08 22 55 | 22827 | 32897.431 | 22.864
2010 12 13 | 08 22 56 | 22825 | 32894.831 | 22.866
2010 12 13 | 08 22 57 | 22826 | 32896.131 | 22.865
2010 12 13 | 08 22 58 | 22829 | 32900.03 | 22.863
2010 12 13 | 08 22 59 | 22827 | 32897.431 | 22.864
2010 12 13 | 08 23 00 | 22824 | 32893.532 | 22.867
2010 12 13 | 08 23 01 | 22824 | 32893.532 | 22.867
2010 12 13 | 08 23 02 | 22829 | 32900.03 | 22.863
2010 12 13 | 08 23 03 | 22826 | 32896.131 | 22.865
2010 12 13 | 08 23 04 | 22826 | 32896.131 | 22.865
2010 12 13 | 08 23 05 | 22814 | 32880.538 | 22.876
2010 12 13 | 08 23 06 | 22817 | 32884.436 | 22.873
2010 12 13 | 08 23 07 | 22817 | 32884.436 | 22.873
2010 12 13 | 08 23 08 | 22813 | 32879.238 | 22.877
2010 12 13 | 08 23 09 | 22818 | 32885.735 | 22.872
2010 12 13 | 08 23 10 | 22818 | 32885.735 | 22.872
2010 12 13 | 08 23 11 | 22821 | 32889.633 | 22.87
2010 12 13 | 08 23 12 | 22824 | 32893.532 | 22.867
2010 12 13 | 08 23 13 | 22824 | 32893.532 | 22.867
2010 12 13 | 08 23 14 | 22824 | 32893.532 | 22.867
2010 12 13 | 08 23 15 | 22826 | 32896.131 | 22.865
2010 12 13 | 08 23 16 | 22828 | 32898.73 | 22.863
2010 12 13 | 08 23 17 | 22832 | 32903.929 | 22.86
2010 12 13 | 08 23 18 | 22827 | 32897.431 | 22.864
2010 12 13 | 08 23 19 | 22828 | 32898.73 | 22.863
2010 12 13 | 08 23 20 | 22825 | 32894.831 | 22.866
2010 12 13 | 08 23 21 | 22825 | 32894.831 | 22.866
2010 12 13 | 08 23 22 | 22824 | 32893.532 | 22.867
2010 12 13 | 08 23 23 | 22825 | 32894.831 | 22.866
2010 12 13 | 08 23 24 | 22824 | 32893.532 | 22.867
2010 12 13 | 08 23 25 | 22822 | 32890.933 | 22.869
2010 12 13 | 08 23 26 | 22826 | 32896.131 | 22.865
2010 12 13 | 08 23 27 | 22828 | 32898.73 | 22.863
2010 12 13 | 08 23 28 | 22829 | 32900.03 | 22.863
2010 12 13 | 08 23 29 | 22825 | 32894.831 | 22.866
2010 12 13 | 08 23 30 | 22807 | 32871.443 | 22.882
2010 12 13 | 08 23 31 | 22808 | 32872.743 | 22.882
2010 12 13 | 08 23 32 | 22807 | 32871.443 | 22.882
2010 12 13 | 08 23 33 | 22811 | 32876.64 | 22.879
2010 12 13 | 08 23 34 | 22814 | 32880.538 | 22.876
2010 12 13 | 08 23 35 | 22812 | 32877.939 | 22.878
2010 12 13 | 08 23 36 | 22814 | 32880.538 | 22.876
2010 12 13 | 08 23 37 | 22805 | 32868.845 | 22.884
2010 12 13 | 08 23 38 | 22814 | 32880.538 | 22.876
2010 12 13 | 08 23 39 | 22813 | 32879.238 | 22.877
2010 12 13 | 08 23 40 | 22813 | 32879.238 | 22.877
2010 12 13 | 08 23 41 | 22811 | 32876.64 | 22.879
2010 12 13 | 08 23 42 | 22811 | 32876.64 | 22.879
2010 12 13 | 08 23 43 | 22808 | 32872.743 | 22.882
2010 12 13 | 08 23 44 | 22812 | 32877.939 | 22.878
2010 12 13 | 08 23 45 | 22812 | 32877.939 | 22.878
2010 12 13 | 08 23 46 | 22812 | 32877.939 | 22.878
2010 12 13 | 08 23 47 | 22813 | 32879.238 | 22.877
2010 12 13 | 08 23 48 | 22811 | 32876.64 | 22.879
2010 12 13 | 08 23 49 | 22809 | 32874.042 | 22.881
2010 12 13 | 08 23 50 | 22798 | 32859.753 | 22.891
2010 12 13 | 08 23 51 | 22813 | 32879.238 | 22.877
2010 12 13 | 08 23 52 | 22809 | 32874.042 | 22.881
2010 12 13 | 08 23 53 | 22810 | 32875.341 | 22.88
2010 12 13 | 08 23 54 | 22808 | 32872.743 | 22.882
2010 12 13 | 08 23 55 | 22807 | 32871.443 | 22.882
2010 12 13 | 08 23 56 | 22807 | 32871.443 | 22.882
2010 12 13 | 08 23 57 | 22808 | 32872.743 | 22.882
2010 12 13 | 08 23 58 | 22809 | 32874.042 | 22.881
2010 12 13 | 08 23 59 | 22806 | 32870.144 | 22.883
2010 12 13 | 08 24 00 | 22787 | 32845.467 | 22.901
2010 12 13 | 08 24 01 | 22788 | 32846.766 | 22.9
2010 12 13 | 08 24 02 | 22784 | 32841.572 | 22.903
2010 12 13 | 08 24 03 | 22782 | 32838.975 | 22.905
2010 12 13 | 08 24 04 | 22781 | 32837.676 | 22.906
2010 12 13 | 08 24 05 | 22788 | 32846.766 | 22.9
2010 12 13 | 08 24 06 | 22780 | 32836.378 | 22.907
2010 12 13 | 08 24 07 | 22794 | 32854.558 | 22.894
2010 12 13 | 08 24 08 | 22784 | 32841.572 | 22.903
2010 12 13 | 08 24 09 | 22799 | 32861.052 | 22.89
2010 12 13 | 08 24 10 | 22799 | 32861.052 | 22.89
2010 12 13 | 08 24 11 | 22796 | 32857.155 | 22.892
2010 12 13 | 08 24 12 | 22791 | 32850.662 | 22.897
2010 12 13 | 08 24 13 | 22790 | 32849.363 | 22.898
2010 12 13 | 08 24 14 | 22792 | 32851.96 | 22.896
2010 12 13 | 08 24 15 | 22788 | 32846.766 | 22.9
2010 12 13 | 08 24 16 | 22786 | 32844.169 | 22.902
2010 12 13 | 08 24 17 | 22787 | 32845.467 | 22.901
2010 12 13 | 08 24 18 | 22784 | 32841.572 | 22.903
2010 12 13 | 08 24 19 | 22784 | 32841.572 | 22.903
2010 12 13 | 08 24 20 | 22786 | 32844.169 | 22.902
2010 12 13 | 08 24 21 | 22785 | 32842.87 | 22.902
2010 12 13 | 08 24 22 | 22783 | 32840.273 | 22.904
2010 12 13 | 08 24 23 | 22783 | 32840.273 | 22.904
2010 12 13 | 08 24 24 | 22781 | 32837.676 | 22.906
2010 12 13 | 08 24 25 | 22781 | 32837.676 | 22.906
2010 12 13 | 08 24 26 | 22782 | 32838.975 | 22.905
2010 12 13 | 08 24 27 | 22783 | 32840.273 | 22.904
2010 12 13 | 08 24 28 | 22778 | 32833.781 | 22.909
2010 12 13 | 08 24 29 | 22780 | 32836.378 | 22.907
2010 12 13 | 08 24 30 | 22776 | 32831.185 | 22.911
2010 12 13 | 08 24 31 | 22782 | 32838.975 | 22.905
2010 12 13 | 08 24 32 | 22777 | 32832.483 | 22.91
2010 12 13 | 08 24 33 | 22782 | 32838.975 | 22.905
2010 12 13 | 08 24 34 | 22785 | 32842.87 | 22.902
2010 12 13 | 08 24 35 | 22787 | 32845.467 | 22.901
2010 12 13 | 08 24 36 | 22779 | 32835.08 | 22.908
2010 12 13 | 08 24 37 | 22790 | 32849.363 | 22.898
2010 12 13 | 08 24 38 | 22777 | 32832.483 | 22.91
2010 12 13 | 08 24 39 | 22780 | 32836.378 | 22.907
2010 12 13 | 08 24 40 | 22773 | 32827.29 | 22.913
2010 12 13 | 08 24 41 | 22772 | 32825.992 | 22.914
2010 12 13 | 08 24 42 | 22765 | 32816.906 | 22.921
2010 12 13 | 08 24 43 | 22764 | 32815.608 | 22.922
2010 12 13 | 08 24 44 | 22763 | 32814.31 | 22.922
2010 12 13 | 08 24 45 | 22765 | 32816.906 | 22.921
2010 12 13 | 08 24 46 | 22765 | 32816.906 | 22.921
2010 12 13 | 08 24 47 | 22768 | 32820.8 | 22.918
2010 12 13 | 08 24 48 | 22768 | 32820.8 | 22.918
2010 12 13 | 08 24 49 | 22760 | 32810.416 | 22.925
2010 12 13 | 08 24 50 | 22760 | 32810.416 | 22.925
2010 12 13 | 08 24 51 | 22759 | 32809.118 | 22.926
2010 12 13 | 08 24 52 | 22760 | 32810.416 | 22.925
2010 12 13 | 08 24 53 | 22746 | 32792.249 | 22.938
2010 12 13 | 08 24 54 | 22756 | 32805.225 | 22.929
2010 12 13 | 08 24 55 | 22757 | 32806.523 | 22.928
2010 12 13 | 08 24 56 | 22754 | 32802.63 | 22.931
2010 12 13 | 08 24 57 | 22755 | 32803.927 | 22.93
2010 12 13 | 08 24 58 | 22752 | 32800.034 | 22.932
2010 12 13 | 08 24 59 | 22750 | 32797.439 | 22.934
2010 12 13 | 08 25 00 | 22747 | 32793.547 | 22.937
2010 12 13 | 08 25 01 | 22748 | 32794.844 | 22.936
2010 12 13 | 08 25 02 | 22751 | 32798.737 | 22.933
2010 12 13 | 08 25 03 | 22754 | 32802.63 | 22.931
2010 12 13 | 08 25 04 | 22754 | 32802.63 | 22.931
2010 12 13 | 08 25 05 | 22754 | 32802.63 | 22.931
2010 12 13 | 08 25 06 | 22749 | 32796.142 | 22.935
2010 12 13 | 08 25 07 | 22753 | 32801.332 | 22.932
2010 12 13 | 08 25 08 | 22727 | 32767.602 | 22.955
2010 12 13 | 08 25 09 | 22731 | 32772.79 | 22.952
2010 12 13 | 08 25 10 | 22725 | 32765.009 | 22.957
2010 12 13 | 08 25 11 | 22726 | 32766.305 | 22.956
2010 12 13 | 08 25 12 | 22731 | 32772.79 | 22.952
2010 12 13 | 08 25 13 | 22731 | 32772.79 | 22.952
2010 12 13 | 08 25 14 | 22731 | 32772.79 | 22.952
2010 12 13 | 08 25 15 | 22733 | 32775.385 | 22.95
2010 12 13 | 08 25 16 | 22731 | 32772.79 | 22.952
2010 12 13 | 08 25 17 | 22734 | 32776.682 | 22.949
2010 12 13 | 08 25 18 | 22735 | 32777.979 | 22.948
2010 12 13 | 08 25 19 | 22736 | 32779.276 | 22.947
2010 12 13 | 08 25 20 | 22746 | 32792.249 | 22.938
2010 12 13 | 08 25 21 | 22742 | 32787.06 | 22.942
2010 12 13 | 08 25 22 | 22747 | 32793.547 | 22.937
2010 12 13 | 08 25 23 | 22733 | 32775.385 | 22.95
2010 12 13 | 08 25 24 | 22729 | 32770.196 | 22.953
2010 12 13 | 08 25 25 | 22730 | 32771.493 | 22.952
2010 12 13 | 08 25 26 | 22734 | 32776.682 | 22.949
2010 12 13 | 08 25 27 | 22745 | 32790.952 | 22.939
2010 12 13 | 08 25 28 | 22738 | 32781.87 | 22.945
2010 12 13 | 08 25 29 | 22747 | 32793.547 | 22.937
2010 12 13 | 08 25 30 | 22749 | 32796.142 | 22.935
2010 12 13 | 08 25 31 | 22750 | 32797.439 | 22.934
2010 12 13 | 08 25 32 | 22748 | 32794.844 | 22.936
2010 12 13 | 08 25 33 | 22748 | 32794.844 | 22.936
2010 12 13 | 08 25 34 | 22746 | 32792.249 | 22.938
2010 12 13 | 08 25 35 | 22747 | 32793.547 | 22.937
2010 12 13 | 08 25 36 | 22747 | 32793.547 | 22.937
2010 12 13 | 08 25 37 | 22746 | 32792.249 | 22.938
2010 12 13 | 08 25 38 | 22740 | 32784.465 | 22.943
2010 12 13 | 08 25 39 | 22746 | 32792.249 | 22.938
2010 12 13 | 08 25 40 | 22745 | 32790.952 | 22.939
2010 12 13 | 08 25 41 | 22740 | 32784.465 | 22.943
2010 12 13 | 08 25 42 | 22740 | 32784.465 | 22.943
2010 12 13 | 08 25 43 | 22746 | 32792.249 | 22.938
2010 12 13 | 08 25 44 | 22744 | 32789.654 | 22.94
2010 12 13 | 08 25 45 | 22743 | 32788.357 | 22.941
2010 12 13 | 08 25 46 | 22741 | 32785.762 | 22.942
2010 12 13 | 08 25 47 | 22723 | 32762.415 | 22.959
2010 12 13 | 08 25 48 | 22729 | 32770.196 | 22.953
2010 12 13 | 08 25 49 | 22723 | 32762.415 | 22.959
2010 12 13 | 08 25 50 | 22712 | 32748.151 | 22.969
2010 12 13 | 08 25 51 | 22719 | 32757.228 | 22.963
2010 12 13 | 08 25 52 | 22722 | 32761.118 | 22.96
2010 12 13 | 08 25 53 | 22730 | 32771.493 | 22.952
2010 12 13 | 08 25 54 | 22738 | 32781.87 | 22.945
2010 12 13 | 08 25 55 | 22733 | 32775.385 | 22.95
2010 12 13 | 08 25 56 | 22735 | 32777.979 | 22.948
2010 12 13 | 08 25 57 | 22733 | 32775.385 | 22.95
2010 12 13 | 08 25 58 | 22718 | 32755.931 | 22.963
2010 12 13 | 08 25 59 | 22729 | 32770.196 | 22.953
2010 12 13 | 08 26 00 | 22728 | 32768.899 | 22.954
2010 12 13 | 08 26 01 | 22729 | 32770.196 | 22.953
2010 12 13 | 08 26 02 | 22726 | 32766.305 | 22.956
2010 12 13 | 08 26 03 | 22722 | 32761.118 | 22.96
2010 12 13 | 08 26 04 | 22718 | 32755.931 | 22.963
2010 12 13 | 08 26 05 | 22727 | 32767.602 | 22.955
2010 12 13 | 08 26 06 | 22723 | 32762.415 | 22.959
2010 12 13 | 08 26 07 | 22729 | 32770.196 | 22.953
2010 12 13 | 08 26 08 | 22729 | 32770.196 | 22.953
2010 12 13 | 08 26 09 | 22725 | 32765.009 | 22.957
2010 12 13 | 08 26 10 | 22726 | 32766.305 | 22.956
2010 12 13 | 08 26 11 | 22728 | 32768.899 | 22.954
2010 12 13 | 08 26 12 | 22729 | 32770.196 | 22.953
2010 12 13 | 08 26 13 | 22730 | 32771.493 | 22.952
2010 12 13 | 08 26 14 | 22728 | 32768.899 | 22.954
2010 12 13 | 08 26 15 | 22733 | 32775.385 | 22.95
2010 12 13 | 08 26 16 | 22734 | 32776.682 | 22.949
2010 12 13 | 08 26 17 | 22731 | 32772.79 | 22.952
2010 12 13 | 08 26 18 | 22736 | 32779.276 | 22.947
2010 12 13 | 08 26 19 | 22734 | 32776.682 | 22.949
2010 12 13 | 08 26 20 | 22739 | 32783.168 | 22.944
2010 12 13 | 08 26 21 | 22736 | 32779.276 | 22.947
2010 12 13 | 08 26 22 | 22722 | 32761.118 | 22.96
2010 12 13 | 08 26 23 | 22735 | 32777.979 | 22.948
2010 12 13 | 08 26 24 | 22730 | 32771.493 | 22.952
2010 12 13 | 08 26 25 | 22731 | 32772.79 | 22.952
2010 12 13 | 08 26 26 | 22729 | 32770.196 | 22.953
2010 12 13 | 08 26 27 | 22725 | 32765.009 | 22.957
2010 12 13 | 08 26 28 | 22731 | 32772.79 | 22.952
2010 12 13 | 08 26 29 | 22732 | 32774.087 | 22.951
2010 12 13 | 08 26 30 | 22732 | 32774.087 | 22.951
2010 12 13 | 08 26 31 | 22736 | 32779.276 | 22.947
2010 12 13 | 08 26 32 | 22733 | 32775.385 | 22.95
2010 12 13 | 08 26 33 | 22727 | 32767.602 | 22.955
2010 12 13 | 08 26 34 | 22731 | 32772.79 | 22.952
2010 12 13 | 08 26 35 | 22722 | 32761.118 | 22.96
2010 12 13 | 08 26 36 | 22728 | 32768.899 | 22.954
2010 12 13 | 08 26 37 | 22727 | 32767.602 | 22.955
2010 12 13 | 08 26 38 | 22727 | 32767.602 | 22.955
2010 12 13 | 08 26 39 | 22724 | 32763.712 | 22.958
2010 12 13 | 08 26 40 | 22724 | 32763.712 | 22.958
2010 12 13 | 08 26 41 | 22724 | 32763.712 | 22.958
2010 12 13 | 08 26 42 | 22726 | 32766.305 | 22.956
2010 12 13 | 08 26 43 | 22726 | 32766.305 | 22.956
2010 12 13 | 08 26 44 | 22727 | 32767.602 | 22.955
2010 12 13 | 08 26 45 | 22725 | 32765.009 | 22.957
2010 12 13 | 08 26 46 | 22725 | 32765.009 | 22.957
2010 12 13 | 08 26 47 | 22721 | 32759.821 | 22.961
2010 12 13 | 08 26 48 | 22724 | 32763.712 | 22.958
2010 12 13 | 08 26 49 | 22720 | 32758.524 | 22.962
2010 12 13 | 08 26 50 | 22719 | 32757.228 | 22.963
2010 12 13 | 08 26 51 | 22718 | 32755.931 | 22.963
2010 12 13 | 08 26 52 | 22718 | 32755.931 | 22.963
2010 12 13 | 08 26 53 | 22713 | 32749.448 | 22.968
2010 12 13 | 08 26 54 | 22698 | 32730.002 | 22.982
2010 12 13 | 08 26 55 | 22705 | 32739.076 | 22.975
2010 12 13 | 08 26 56 | 22700 | 32732.595 | 22.98
2010 12 13 | 08 26 57 | 22688 | 32717.042 | 22.991
2010 12 13 | 08 26 58 | 22669 | 32692.425 | 23.008
2010 12 13 | 08 26 59 | 22675 | 32700.198 | 23.003
2010 12 13 | 08 27 00 | 22671 | 32695.016 | 23.006
2010 12 13 | 08 27 01 | 22672 | 32696.311 | 23.005
2010 12 13 | 08 27 02 | 22669 | 32692.425 | 23.008
2010 12 13 | 08 27 03 | 22665 | 32687.243 | 23.012
2010 12 13 | 08 27 04 | 22665 | 32687.243 | 23.012
2010 12 13 | 08 27 05 | 22662 | 32683.358 | 23.014
2010 12 13 | 08 27 06 | 22663 | 32684.653 | 23.014
2010 12 13 | 08 27 07 | 22657 | 32676.882 | 23.019
2010 12 13 | 08 27 08 | 22656 | 32675.587 | 23.02
2010 12 13 | 08 27 09 | 22656 | 32675.587 | 23.02
2010 12 13 | 08 27 10 | 22654 | 32672.997 | 23.022
2010 12 13 | 08 27 11 | 22649 | 32666.522 | 23.026
2010 12 13 | 08 27 12 | 22650 | 32667.817 | 23.025
2010 12 13 | 08 27 13 | 22649 | 32666.522 | 23.026
2010 12 13 | 08 27 14 | 22649 | 32666.522 | 23.026
2010 12 13 | 08 27 15 | 22649 | 32666.522 | 23.026
2010 12 13 | 08 27 16 | 22649 | 32666.522 | 23.026
2010 12 13 | 08 27 17 | 22647 | 32663.933 | 23.028
2010 12 13 | 08 27 18 | 22646 | 32662.638 | 23.029
2010 12 13 | 08 27 19 | 22645 | 32661.343 | 23.03
2010 12 13 | 08 27 20 | 22645 | 32661.343 | 23.03
2010 12 13 | 08 27 21 | 22646 | 32662.638 | 23.029
2010 12 13 | 08 27 22 | 22646 | 32662.638 | 23.029
2010 12 13 | 08 27 23 | 22646 | 32662.638 | 23.029
2010 12 13 | 08 27 24 | 22646 | 32662.638 | 23.029
2010 12 13 | 08 27 25 | 22644 | 32660.048 | 23.031
2010 12 13 | 08 27 26 | 22643 | 32658.754 | 23.032
2010 12 13 | 08 27 27 | 22627 | 32638.042 | 23.046
2010 12 13 | 08 27 28 | 22627 | 32638.042 | 23.046
2010 12 13 | 08 27 29 | 22635 | 32648.397 | 23.039
2010 12 13 | 08 27 30 | 22635 | 32648.397 | 23.039
2010 12 13 | 08 27 31 | 22633 | 32645.808 | 23.041
2010 12 13 | 08 27 32 | 22629 | 32640.63 | 23.045
2010 12 13 | 08 27 33 | 22629 | 32640.63 | 23.045
2010 12 13 | 08 27 34 | 22640 | 32654.87 | 23.034
2010 12 13 | 08 27 35 | 22639 | 32653.575 | 23.035
2010 12 13 | 08 27 36 | 22637 | 32650.986 | 23.037
2010 12 13 | 08 27 37 | 22641 | 32656.164 | 23.034
2010 12 13 | 08 27 38 | 22638 | 32652.28 | 23.036
2010 12 13 | 08 27 39 | 22638 | 32652.28 | 23.036
2010 12 13 | 08 27 40 | 22638 | 32652.28 | 23.036
2010 12 13 | 08 27 41 | 22638 | 32652.28 | 23.036
2010 12 13 | 08 27 42 | 22639 | 32653.575 | 23.035
2010 12 13 | 08 27 43 | 22637 | 32650.986 | 23.037
2010 12 13 | 08 27 44 | 22640 | 32654.87 | 23.034
2010 12 13 | 08 27 45 | 22638 | 32652.28 | 23.036
2010 12 13 | 08 27 46 | 22639 | 32653.575 | 23.035
2010 12 13 | 08 27 47 | 22628 | 32639.336 | 23.045
2010 12 13 | 08 27 48 | 22629 | 32640.63 | 23.045
2010 12 13 | 08 27 49 | 22628 | 32639.336 | 23.045
2010 12 13 | 08 27 50 | 22640 | 32654.87 | 23.034
2010 12 13 | 08 27 51 | 22643 | 32658.754 | 23.032
2010 12 13 | 08 27 52 | 22643 | 32658.754 | 23.032
2010 12 13 | 08 27 53 | 22641 | 32656.164 | 23.034
2010 12 13 | 08 27 54 | 22644 | 32660.048 | 23.031
2010 12 13 | 08 27 55 | 22647 | 32663.933 | 23.028
2010 12 13 | 08 27 56 | 22649 | 32666.522 | 23.026
2010 12 13 | 08 27 57 | 22652 | 32670.407 | 23.024
2010 12 13 | 08 27 58 | 22658 | 32678.177 | 23.018
2010 12 13 | 08 27 59 | 22652 | 32670.407 | 23.024
2010 12 13 | 08 28 00 | 22650 | 32667.817 | 23.025
2010 12 13 | 08 28 01 | 22650 | 32667.817 | 23.025
2010 12 13 | 08 28 02 | 22655 | 32674.292 | 23.021
2010 12 13 | 08 28 03 | 22679 | 32705.38 | 22.999
2010 12 13 | 08 28 04 | 22686 | 32714.45 | 22.993
2010 12 13 | 08 28 05 | 22691 | 32720.93 | 22.988
2010 12 13 | 08 28 06 | 22701 | 32733.891 | 22.979
2010 12 13 | 08 28 07 | 22709 | 32744.262 | 22.972
2010 12 13 | 08 28 08 | 22718 | 32755.931 | 22.963
2010 12 13 | 08 28 09 | 22727 | 32767.602 | 22.955
2010 12 13 | 08 28 10 | 22737 | 32780.573 | 22.946
2010 12 13 | 08 28 11 | 22747 | 32793.547 | 22.937
2010 12 13 | 08 28 12 | 22757 | 32806.523 | 22.928
2010 12 13 | 08 28 13 | 22769 | 32822.098 | 22.917
2010 12 13 | 08 28 14 | 22779 | 32835.08 | 22.908
2010 12 13 | 08 28 15 | 22788 | 32846.766 | 22.9
2010 12 13 | 08 28 16 | 22798 | 32859.753 | 22.891
2010 12 13 | 08 28 17 | 22814 | 32880.538 | 22.876
2010 12 13 | 08 28 18 | 22833 | 32905.229 | 22.859
2010 12 13 | 08 28 19 | 22846 | 32922.128 | 22.847
2010 12 13 | 08 28 20 | 22855 | 32933.831 | 22.839
2010 12 13 | 08 28 21 | 22874 | 32958.543 | 22.822
2010 12 13 | 08 28 22 | 22887 | 32975.456 | 22.81
2010 12 13 | 08 28 23 | 22912 | 33007.996 | 22.787
2010 12 13 | 08 28 24 | 22942 | 33047.065 | 22.76
2010 12 13 | 08 28 25 | 22973 | 33087.462 | 22.732
2010 12 13 | 08 28 26 | 23002 | 33125.277 | 22.706
2010 12 13 | 08 28 27 | 23034 | 33167.029 | 22.677
2010 12 13 | 08 28 28 | 23063 | 33204.891 | 22.651
2010 12 13 | 08 28 29 | 23106 | 33261.074 | 22.612
2010 12 13 | 08 28 30 | 23142 | 33308.148 | 22.579
2010 12 13 | 08 28 31 | 23183 | 33361.804 | 22.542
2010 12 13 | 08 28 32 | 23227 | 33419.437 | 22.503
2010 12 13 | 08 28 33 | 23267 | 33471.876 | 22.467
2010 12 13 | 08 28 34 | 23315 | 33534.86 | 22.424
2010 12 13 | 08 28 35 | 23358 | 33591.337 | 22.385
2010 12 13 | 08 28 36 | 23410 | 33659.702 | 22.339
2010 12 13 | 08 28 37 | 23466 | 33733.409 | 22.288
2010 12 13 | 08 28 38 | 23513 | 33795.336 | 22.246
2010 12 13 | 08 28 39 | 23570 | 33870.52 | 22.196
2010 12 13 | 08 28 40 | 23616 | 33931.26 | 22.155
2010 12 13 | 08 28 41 | 23681 | 34017.188 | 22.097
2010 12 13 | 08 28 42 | 23737 | 34091.312 | 22.047
2010 12 13 | 08 28 43 | 23802 | 34177.457 | 21.989
2010 12 13 | 08 28 44 | 23858 | 34251.768 | 21.939
2010 12 13 | 08 28 45 | 23926 | 34342.119 | 21.879
2010 12 13 | 08 28 46 | 23978 | 34411.299 | 21.833
2010 12 13 | 08 28 47 | 24020 | 34467.229 | 21.796
2010 12 13 | 08 28 48 | 24076 | 34541.879 | 21.747
2010 12 13 | 08 28 49 | 24135 | 34620.623 | 21.695
2010 12 13 | 08 28 50 | 24191 | 34695.454 | 21.645
2010 12 13 | 08 28 51 | 24251 | 34775.727 | 21.593
2010 12 13 | 08 28 52 | 24318 | 34865.484 | 21.534
2010 12 13 | 08 28 53 | 24394 | 34967.452 | 21.467
2010 12 13 | 08 28 54 | 24460 | 35056.134 | 21.409
2010 12 13 | 08 28 55 | 24535 | 35157.06 | 21.344
2010 12 13 | 08 28 56 | 24626 | 35279.73 | 21.264
2010 12 13 | 08 28 57 | 24683 | 35356.687 | 21.215
2010 12 13 | 08 28 58 | 24756 | 35455.381 | 21.151
2010 12 13 | 08 28 59 | 24821 | 35543.387 | 21.095
2010 12 13 | 08 29 00 | 24896 | 35645.083 | 21.03
2010 12 13 | 08 29 01 | 24980 | 35759.173 | 20.957
2010 12 13 | 08 29 02 | 25063 | 35872.105 | 20.885
2010 12 13 | 08 29 03 | 25138 | 35974.322 | 20.821
2010 12 13 | 08 29 04 | 25231 | 36101.297 | 20.741
2010 12 13 | 08 29 05 | 25300 | 36195.665 | 20.681
2010 12 13 | 08 29 06 | 25380 | 36305.252 | 20.613
2010 12 13 | 08 29 07 | 25449 | 36399.919 | 20.554
2010 12 13 | 08 29 08 | 25533 | 36515.354 | 20.482
2010 12 13 | 08 29 09 | 25610 | 36621.351 | 20.416
2010 12 13 | 08 29 10 | 25685 | 36724.762 | 20.352
2010 12 13 | 08 29 11 | 25771 | 36843.542 | 20.279
2010 12 13 | 08 29 12 | 25839 | 36937.616 | 20.221
2010 12 13 | 08 29 13 | 25900 | 37022.122 | 20.169
2010 12 13 | 08 29 14 | 25999 | 37159.506 | 20.085
2010 12 13 | 08 29 15 | 26081 | 37273.519 | 20.016
2010 12 13 | 08 29 16 | 26159 | 37382.155 | 19.95
2010 12 13 | 08 29 17 | 26233 | 37485.389 | 19.888
2010 12 13 | 08 29 18 | 26300 | 37578.998 | 19.831
2010 12 13 | 08 29 19 | 26371 | 37678.342 | 19.772
2010 12 13 | 08 29 20 | 26445 | 37782.046 | 19.71
2010 12 13 | 08 29 21 | 26519 | 37885.914 | 19.648
2010 12 13 | 08 29 22 | 26593 | 37989.948 | 19.586
2010 12 13 | 08 29 23 | 26676 | 38106.831 | 19.516
2010 12 13 | 08 29 24 | 26760 | 38225.335 | 19.446
2010 12 13 | 08 29 25 | 26844 | 38344.054 | 19.376
2010 12 13 | 08 29 26 | 26927 | 38461.571 | 19.307
2010 12 13 | 08 29 27 | 27011 | 38580.718 | 19.238
2010 12 13 | 08 29 28 | 27100 | 38707.194 | 19.164
2010 12 13 | 08 29 29 | 27183 | 38825.362 | 19.095
2010 12 13 | 08 29 30 | 27263 | 38939.461 | 19.029
2010 12 13 | 08 29 31 | 27329 | 39033.741 | 18.975
2010 12 13 | 08 29 32 | 27397 | 39131.019 | 18.919
2010 12 13 | 08 29 33 | 27483 | 39254.253 | 18.848
2010 12 13 | 08 29 34 | 27572 | 39382.028 | 18.775
2010 12 13 | 08 29 35 | 27669 | 39521.57 | 18.696
2010 12 13 | 08 29 36 | 27761 | 39654.192 | 18.62
2010 12 13 | 08 29 37 | 27841 | 39769.731 | 18.555
2010 12 13 | 08 29 38 | 27950 | 39927.478 | 18.466
2010 12 13 | 08 29 39 | 28068 | 40098.673 | 18.37
2010 12 13 | 08 29 40 | 28208 | 40302.359 | 18.257
2010 12 13 | 08 29 41 | 28311 | 40452.613 | 18.173
2010 12 13 | 08 29 42 | 28401 | 40584.181 | 18.1
2010 12 13 | 08 29 43 | 28501 | 40730.671 | 18.02
2010 12 13 | 08 29 44 | 28601 | 40877.484 | 17.939
2010 12 13 | 08 29 45 | 28689 | 41006.946 | 17.868
2010 12 13 | 08 29 46 | 28786 | 41149.94 | 17.791
2010 12 13 | 08 29 47 | 28881 | 41290.281 | 17.715
2010 12 13 | 08 29 48 | 28975 | 41429.435 | 17.639
2010 12 13 | 08 29 49 | 29063 | 41559.968 | 17.569
2010 12 13 | 08 29 50 | 29158 | 41701.17 | 17.493
2010 12 13 | 08 29 51 | 29237 | 41818.817 | 17.431
2010 12 13 | 08 29 52 | 29332 | 41960.563 | 17.355
2010 12 13 | 08 29 53 | 29407 | 42072.679 | 17.296
2010 12 13 | 08 29 54 | 29464 | 42158.011 | 17.25
2010 12 13 | 08 29 55 | 29542 | 42274.957 | 17.189
2010 12 13 | 08 29 56 | 29636 | 42416.162 | 17.114
2010 12 13 | 08 29 57 | 29710 | 42527.531 | 17.056
2010 12 13 | 08 29 58 | 29791 | 42649.645 | 16.992
2010 12 13 | 08 29 59 | 29863 | 42758.375 | 16.935
2010 12 13 | 08 30 00 | 29913 | 42833.985 | 16.896
2010 12 13 | 08 30 01 | 29962 | 42908.165 | 16.858
2010 12 13 | 08 30 02 | 30030 | 43011.243 | 16.804
2010 12 13 | 08 30 03 | 30083 | 43091.691 | 16.763
2010 12 13 | 08 30 04 | 30147 | 43188.964 | 16.713
2010 12 13 | 08 30 05 | 30241 | 43332.085 | 16.639
2010 12 13 | 08 30 06 | 30308 | 43434.281 | 16.587
2010 12 13 | 08 30 07 | 30396 | 43568.742 | 16.518
2010 12 13 | 08 30 08 | 30474 | 43688.145 | 16.457
2010 12 13 | 08 30 09 | 30524 | 43764.796 | 16.418
2010 12 13 | 08 30 10 | 30631 | 43929.117 | 16.335
2010 12 13 | 08 30 11 | 30718 | 44063.016 | 16.268
2010 12 13 | 08 30 12 | 30779 | 44157.055 | 16.221
2010 12 13 | 08 30 13 | 30846 | 44260.493 | 16.169
2010 12 13 | 08 30 14 | 30922 | 44378.015 | 16.11
2010 12 13 | 08 30 15 | 30963 | 44441.498 | 16.078
2010 12 13 | 08 30 16 | 31034 | 44551.572 | 16.024
2010 12 13 | 08 30 17 | 31181 | 44780.034 | 15.91
2010 12 13 | 08 30 18 | 31254 | 44893.77 | 15.854
2010 12 13 | 08 30 19 | 31327 | 45007.694 | 15.798
2010 12 13 | 08 30 20 | 31382 | 45093.652 | 15.756
2010 12 13 | 08 30 21 | 31497 | 45273.728 | 15.668
2010 12 13 | 08 30 22 | 31587 | 45414.986 | 15.599
2010 12 13 | 08 30 23 | 31656 | 45523.479 | 15.546
2010 12 13 | 08 30 24 | 31737 | 45651.059 | 15.485
2010 12 13 | 08 30 25 | 31811 | 45767.818 | 15.428
2010 12 13 | 08 30 26 | 31877 | 45872.121 | 15.378
2010 12 13 | 08 30 27 | 31949 | 45986.085 | 15.323
2010 12 13 | 08 30 28 | 32015 | 46090.717 | 15.273
2010 12 13 | 08 30 29 | 32082 | 46197.095 | 15.222
2010 12 13 | 08 30 30 | 32141 | 46290.907 | 15.178
2010 12 13 | 08 30 31 | 32189 | 46367.322 | 15.141
2010 12 13 | 08 30 32 | 32247 | 46459.768 | 15.097
2010 12 13 | 08 30 33 | 32304 | 46550.74 | 15.054
2010 12 13 | 08 30 34 | 32351 | 46625.841 | 15.019
2010 12 13 | 08 30 35 | 32424 | 46742.649 | 14.964
2010 12 13 | 08 30 36 | 32465 | 46808.339 | 14.933
2010 12 13 | 08 30 37 | 32533 | 46917.425 | 14.882
2010 12 13 | 08 30 38 | 32611 | 47042.762 | 14.823
2010 12 13 | 08 30 39 | 32697 | 47181.216 | 14.758
2010 12 13 | 08 30 40 | 32771 | 47300.569 | 14.703
2010 12 13 | 08 30 41 | 32839 | 47410.425 | 14.652
2010 12 13 | 08 30 42 | 32909 | 47523.692 | 14.599
2010 12 13 | 08 30 43 | 32973 | 47627.411 | 14.551
2010 12 13 | 08 30 44 | 33027 | 47715.043 | 14.511
2010 12 13 | 08 30 45 | 33078 | 47797.907 | 14.473
2010 12 13 | 08 30 46 | 33032 | 47723.162 | 14.507
2010 12 13 | 08 30 47 | 33132 | 47885.751 | 14.433
2010 12 13 | 08 30 48 | 33195 | 47988.375 | 14.386
2010 12 13 | 08 30 49 | 33257 | 48089.517 | 14.34
2010 12 13 | 08 30 50 | 33322 | 48195.708 | 14.291
2010 12 13 | 08 30 51 | 33392 | 48310.247 | 14.239
2010 12 13 | 08 30 52 | 33453 | 48410.211 | 14.194
2010 12 13 | 08 30 53 | 33507 | 48498.822 | 14.154
2010 12 13 | 08 30 54 | 33558 | 48582.613 | 14.116
2010 12 13 | 08 30 55 | 33622 | 48687.902 | 14.068
2010 12 13 | 08 30 56 | 33663 | 48755.436 | 14.038
2010 12 13 | 08 30 57 | 33741 | 48884.092 | 13.98
2010 12 13 | 08 30 58 | 33809 | 48996.444 | 13.93
2010 12 13 | 08 30 59 | 33872 | 49100.695 | 13.884
2010 12 13 | 08 31 00 | 33933 | 49201.782 | 13.839
2010 12 13 | 08 31 01 | 33979 | 49278.106 | 13.805
2010 12 13 | 08 31 02 | 34012 | 49332.912 | 13.78
2010 12 13 | 08 31 03 | 34040 | 49379.446 | 13.76
2010 12 13 | 08 31 04 | 34082 | 49449.305 | 13.729
2010 12 13 | 08 31 05 | 34153 | 49567.556 | 13.677
2010 12 13 | 08 31 06 | 34220 | 49679.325 | 13.627
2010 12 13 | 08 31 07 | 34265 | 49754.493 | 13.594
2010 12 13 | 08 31 08 | 34337 | 49874.926 | 13.542
2010 12 13 | 08 31 09 | 34403 | 49985.501 | 13.493
2010 12 13 | 08 31 10 | 34476 | 50108.004 | 13.44
2010 12 13 | 08 31 11 | 34552 | 50235.765 | 13.384
2010 12 13 | 08 31 12 | 34609 | 50331.736 | 13.343
2010 12 13 | 08 31 13 | 34652 | 50404.22 | 13.311
2010 12 13 | 08 31 14 | 34732 | 50539.269 | 13.253
2010 12 13 | 08 31 15 | 34813 | 50676.266 | 13.194
2010 12 13 | 08 31 16 | 34888 | 50803.348 | 13.139
2010 12 13 | 08 31 17 | 34939 | 50889.893 | 13.102
2010 12 13 | 08 31 18 | 34992 | 50979.942 | 13.064
2010 12 13 | 08 31 19 | 35059 | 51093.94 | 13.015
2010 12 13 | 08 31 20 | 35144 | 51238.823 | 12.953
2010 12 13 | 08 31 21 | 35213 | 51356.649 | 12.903
2010 12 13 | 08 31 22 | 35282 | 51474.668 | 12.853
2010 12 13 | 08 31 23 | 35344 | 51580.879 | 12.809
2010 12 13 | 08 31 24 | 35395 | 51668.363 | 12.772
2010 12 13 | 08 31 25 | 35469 | 51795.489 | 12.718
2010 12 13 | 08 31 26 | 35541 | 51919.395 | 12.666
2010 12 13 | 08 31 27 | 35603 | 52026.261 | 12.622
2010 12 13 | 08 31 28 | 35669 | 52140.195 | 12.574
2010 12 13 | 08 31 29 | 35708 | 52207.605 | 12.546
2010 12 13 | 08 31 30 | 35783 | 52337.414 | 12.492
2010 12 13 | 08 31 31 | 35853 | 52458.779 | 12.442
2010 12 13 | 08 31 32 | 35903 | 52545.592 | 12.406
2010 12 13 | 08 31 33 | 35961 | 52646.426 | 12.364
2010 12 13 | 08 31 34 | 36051 | 52803.169 | 12.3
2010 12 13 | 08 31 35 | 36120 | 52923.568 | 12.251
2010 12 13 | 08 31 36 | 36205 | 53072.158 | 12.19
2010 12 13 | 08 31 37 | 36267 | 53180.734 | 12.145
2010 12 13 | 08 31 38 | 36299 | 53236.835 | 12.123
2010 12 13 | 08 31 39 | 36357 | 53338.63 | 12.081
2010 12 13 | 08 31 40 | 36435 | 53475.75 | 12.026
2010 12 13 | 08 31 41 | 36475 | 53546.168 | 11.997
2010 12 13 | 08 31 42 | 36523 | 53630.759 | 11.963
2010 12 13 | 08 31 43 | 36574 | 53720.744 | 11.927
2010 12 13 | 08 31 44 | 36670 | 53890.428 | 11.858
2010 12 13 | 08 31 45 | 36703 | 53948.847 | 11.835
2010 12 13 | 08 31 46 | 36755 | 54040.997 | 11.798
2010 12 13 | 08 31 47 | 36831 | 54175.885 | 11.744
2010 12 13 | 08 31 48 | 36905 | 54307.461 | 11.692
2010 12 13 | 08 31 49 | 36997 | 54471.372 | 11.627
2010 12 13 | 08 31 50 | 37047 | 54560.607 | 11.591
2010 12 13 | 08 31 51 | 37099 | 54653.526 | 11.554
2010 12 13 | 08 31 52 | 37160 | 54762.676 | 11.511
2010 12 13 | 08 31 53 | 37231 | 54889.924 | 11.461
2010 12 13 | 08 31 54 | 37290 | 54995.832 | 11.42
2010 12 13 | 08 31 55 | 37341 | 55087.501 | 11.384
2010 12 13 | 08 31 56 | 37410 | 55211.706 | 11.335
2010 12 13 | 08 31 57 | 37521 | 55411.953 | 11.257
2010 12 13 | 08 31 58 | 37641 | 55629.045 | 11.173
2010 12 13 | 08 31 59 | 37745 | 55817.706 | 11.1
2010 12 13 | 08 32 00 | 37809 | 55934.044 | 11.055
2010 12 13 | 08 32 01 | 37843 | 55995.923 | 11.031
2010 12 13 | 08 32 02 | 37875 | 56054.208 | 11.009
2010 12 13 | 08 32 03 | 37889 | 56079.722 | 10.999
2010 12 13 | 08 32 04 | 37898 | 56096.129 | 10.993
2010 12 13 | 08 32 05 | 37899 | 56097.952 | 10.992
2010 12 13 | 08 32 06 | 37898 | 56096.129 | 10.993
2010 12 13 | 08 32 07 | 37887 | 56076.077 | 11
2010 12 13 | 08 32 08 | 37890 | 56081.545 | 10.998
2010 12 13 | 08 32 09 | 37866 | 56037.811 | 11.015
2010 12 13 | 08 32 10 | 37873 | 56050.564 | 11.01
2010 12 13 | 08 32 11 | 37881 | 56065.142 | 11.004
2010 12 13 | 08 32 12 | 37873 | 56050.564 | 11.01
2010 12 13 | 08 32 13 | 37864 | 56034.167 | 11.016
2010 12 13 | 08 32 14 | 37877 | 56057.853 | 11.007
2010 12 13 | 08 32 15 | 37869 | 56043.276 | 11.013
2010 12 13 | 08 32 16 | 37863 | 56032.346 | 11.017
2010 12 13 | 08 32 17 | 37884 | 56070.609 | 11.002
2010 12 13 | 08 32 18 | 37866 | 56037.811 | 11.015
2010 12 13 | 08 32 19 | 37862 | 56030.524 | 11.018
2010 12 13 | 08 32 20 | 37851 | 56010.49 | 11.025
2010 12 13 | 08 32 21 | 37848 | 56005.027 | 11.028
2010 12 13 | 08 32 22 | 37855 | 56017.774 | 11.023
2010 12 13 | 08 32 23 | 37843 | 55995.923 | 11.031
2010 12 13 | 08 32 24 | 37840 | 55990.461 | 11.033
2010 12 13 | 08 32 25 | 37830 | 55972.257 | 11.04
2010 12 13 | 08 32 26 | 37820 | 55954.058 | 11.047
2010 12 13 | 08 32 27 | 37806 | 55928.587 | 11.057
2010 12 13 | 08 32 28 | 37814 | 55943.141 | 11.051
2010 12 13 | 08 32 29 | 37798 | 55914.036 | 11.063
2010 12 13 | 08 32 30 | 37779 | 55879.488 | 11.076
2010 12 13 | 08 32 31 | 37768 | 55859.494 | 11.084
2010 12 13 | 08 32 32 | 37747 | 55821.339 | 11.098
2010 12 13 | 08 32 33 | 37731 | 55792.282 | 11.11
2010 12 13 | 08 32 34 | 37722 | 55775.942 | 11.116
2010 12 13 | 08 32 35 | 37719 | 55770.496 | 11.118
2010 12 13 | 08 32 36 | 37707 | 55748.717 | 11.126
2010 12 13 | 08 32 37 | 37699 | 55734.201 | 11.132
2010 12 13 | 08 32 38 | 37680 | 55699.737 | 11.145
2010 12 13 | 08 32 39 | 37664 | 55670.727 | 11.157
2010 12 13 | 08 32 40 | 37655 | 55654.414 | 11.163
2010 12 13 | 08 32 41 | 37637 | 55621.798 | 11.176
2010 12 13 | 08 32 42 | 37625 | 55600.063 | 11.184
2010 12 13 | 08 32 43 | 37615 | 55581.954 | 11.191
2010 12 13 | 08 32 44 | 37602 | 55558.42 | 11.2
2010 12 13 | 08 32 45 | 37596 | 55547.561 | 11.204
2010 12 13 | 08 32 46 | 37575 | 55509.566 | 11.219
2010 12 13 | 08 32 47 | 37573 | 55505.948 | 11.22
2010 12 13 | 08 32 48 | 37564 | 55489.671 | 11.227
2010 12 13 | 08 32 49 | 37539 | 55444.476 | 11.244
2010 12 13 | 08 32 50 | 37541 | 55448.091 | 11.243
2010 12 13 | 08 32 51 | 37537 | 55440.862 | 11.246
2010 12 13 | 08 32 52 | 37523 | 55415.566 | 11.256
2010 12 13 | 08 32 53 | 37513 | 55397.502 | 11.263
2010 12 13 | 08 32 54 | 37489 | 55354.168 | 11.279
2010 12 13 | 08 32 55 | 37496 | 55366.805 | 11.275
2010 12 13 | 08 32 56 | 37499 | 55372.221 | 11.272
2010 12 13 | 08 32 57 | 37480 | 55337.925 | 11.286
2010 12 13 | 08 32 58 | 37469 | 55318.076 | 11.294
2010 12 13 | 08 32 59 | 37460 | 55301.84 | 11.3
2010 12 13 | 08 33 00 | 37441 | 55267.577 | 11.313
2010 12 13 | 08 33 01 | 37424 | 55236.933 | 11.325
2010 12 13 | 08 33 02 | 37435 | 55256.76 | 11.317
2010 12 13 | 08 33 03 | 37399 | 55191.892 | 11.343
2010 12 13 | 08 33 04 | 37389 | 55173.883 | 11.35
2010 12 13 | 08 33 05 | 37362 | 55125.281 | 11.369
2010 12 13 | 08 33 06 | 37358 | 55118.083 | 11.372
2010 12 13 | 08 33 07 | 37358 | 55118.083 | 11.372
2010 12 13 | 08 33 08 | 37358 | 55118.083 | 11.372
2010 12 13 | 08 33 09 | 37338 | 55082.106 | 11.386
2010 12 13 | 08 33 10 | 37323 | 55055.134 | 11.396
2010 12 13 | 08 33 11 | 37297 | 55008.407 | 11.415
2010 12 13 | 08 33 12 | 37298 | 55010.204 | 11.414
2010 12 13 | 08 33 13 | 37275 | 54968.891 | 11.43
2010 12 13 | 08 33 14 | 37291 | 54997.628 | 11.419
2010 12 13 | 08 33 15 | 37265 | 54950.937 | 11.437
2010 12 13 | 08 33 16 | 37232 | 54891.717 | 11.461
2010 12 13 | 08 33 17 | 37224 | 54877.368 | 11.466
2010 12 13 | 08 33 18 | 37208 | 54848.679 | 11.477
2010 12 13 | 08 33 19 | 37192 | 54820 | 11.489
2010 12 13 | 08 33 20 | 37184 | 54805.665 | 11.494
2010 12 13 | 08 33 21 | 37190 | 54816.416 | 11.49
2010 12 13 | 08 33 22 | 37158 | 54759.095 | 11.513
2010 12 13 | 08 33 23 | 37172 | 54784.167 | 11.503
2010 12 13 | 08 33 24 | 37170 | 54780.585 | 11.504
2010 12 13 | 08 33 25 | 37191 | 54818.208 | 11.489
2010 12 13 | 08 33 26 | 37215 | 54861.229 | 11.473
2010 12 13 | 08 33 27 | 37244 | 54913.246 | 11.452
2010 12 13 | 08 33 28 | 37272 | 54963.505 | 11.432
2010 12 13 | 08 33 29 | 37313 | 55037.159 | 11.403
2010 12 13 | 08 33 30 | 37383 | 55163.08 | 11.354
2010 12 13 | 08 33 31 | 37427 | 55242.34 | 11.323
2010 12 13 | 08 33 32 | 37470 | 55319.88 | 11.293
2010 12 13 | 08 33 33 | 37531 | 55430.019 | 11.25
2010 12 13 | 08 33 34 | 37571 | 55502.331 | 11.222
2010 12 13 | 08 33 35 | 37622 | 55594.63 | 11.186
2010 12 13 | 08 33 36 | 37645 | 55636.292 | 11.17
2010 12 13 | 08 33 37 | 37702 | 55739.644 | 11.13
2010 12 13 | 08 33 38 | 37754 | 55834.055 | 11.093
2010 12 13 | 08 33 39 | 37821 | 55955.878 | 11.046
2010 12 13 | 08 33 40 | 37837 | 55984.999 | 11.035
2010 12 13 | 08 33 41 | 37870 | 56045.098 | 11.012
2010 12 13 | 08 33 42 | 37915 | 56127.129 | 10.981
2010 12 13 | 08 33 43 | 37950 | 56190.994 | 10.956
2010 12 13 | 08 33 44 | 38021 | 56320.716 | 10.907
2010 12 13 | 08 33 45 | 38045 | 56364.617 | 10.89
2010 12 13 | 08 33 46 | 38084 | 56436.011 | 10.863
2010 12 13 | 08 33 47 | 38132 | 56523.975 | 10.829
2010 12 13 | 08 33 48 | 38146 | 56549.65 | 10.819
2010 12 13 | 08 33 49 | 38203 | 56654.277 | 10.78
2010 12 13 | 08 33 50 | 38246 | 56733.303 | 10.75
2010 12 13 | 08 33 51 | 38272 | 56781.127 | 10.731
2010 12 13 | 08 33 52 | 38324 | 56876.867 | 10.695
2010 12 13 | 08 33 53 | 38356 | 56935.844 | 10.673
2010 12 13 | 08 33 54 | 38414 | 57042.859 | 10.633
2010 12 13 | 08 33 55 | 38437 | 57085.339 | 10.617
2010 12 13 | 08 33 56 | 38486 | 57175.919 | 10.582
2010 12 13 | 08 33 57 | 38538 | 57272.164 | 10.546
2010 12 13 | 08 33 58 | 38588 | 57364.824 | 10.512
2010 12 13 | 08 33 59 | 38644 | 57468.739 | 10.473
2010 12 13 | 08 34 00 | 38706 | 57583.956 | 10.43
2010 12 13 | 08 34 01 | 38753 | 57671.415 | 10.397
2010 12 13 | 08 34 02 | 38811 | 57779.484 | 10.357
2010 12 13 | 08 34 03 | 38835 | 57824.247 | 10.34
2010 12 13 | 08 34 04 | 38900 | 57945.616 | 10.295
2010 12 13 | 08 34 05 | 38936 | 58012.919 | 10.271
2010 12 13 | 08 34 06 | 39011 | 58153.328 | 10.219
2010 12 13 | 08 34 07 | 39061 | 58247.079 | 10.184
2010 12 13 | 08 34 08 | 39103 | 58325.92 | 10.155
2010 12 13 | 08 34 09 | 39174 | 58459.385 | 10.106
2010 12 13 | 08 34 10 | 39240 | 58583.664 | 10.061
2010 12 13 | 08 34 11 | 39327 | 58747.797 | 10.001
2010 12 13 | 08 34 12 | 39359 | 58808.257 | 9.979
2010 12 13 | 08 34 13 | 39419 | 58921.751 | 9.938
2010 12 13 | 08 34 14 | 39479 | 59035.414 | 9.896
2010 12 13 | 08 34 15 | 39530 | 59132.162 | 9.861
2010 12 13 | 08 34 16 | 39593 | 59251.844 | 9.818
2010 12 13 | 08 34 17 | 39636 | 59333.64 | 9.788
2010 12 13 | 08 34 18 | 39685 | 59426.956 | 9.755
2010 12 13 | 08 34 19 | 39745 | 59541.378 | 9.714
2010 12 13 | 08 34 20 | 39819 | 59682.734 | 9.663
2010 12 13 | 08 34 21 | 39861 | 59763.08 | 9.634
2010 12 13 | 08 34 22 | 39907 | 59851.176 | 9.603
2010 12 13 | 08 34 23 | 39955 | 59943.21 | 9.57
2010 12 13 | 08 34 24 | 40013 | 60054.565 | 9.53
2010 12 13 | 08 34 25 | 40049 | 60123.764 | 9.506
2010 12 13 | 08 34 26 | 40122 | 60264.277 | 9.456
2010 12 13 | 08 34 27 | 40180 | 60376.101 | 9.416
2010 12 13 | 08 34 28 | 40233 | 60478.428 | 9.38
2010 12 13 | 08 34 29 | 40289 | 60586.696 | 9.342
2010 12 13 | 08 34 30 | 40337 | 60679.618 | 9.309
2010 12 13 | 08 34 31 | 40391 | 60784.291 | 9.273
2010 12 13 | 08 34 32 | 40466 | 60929.907 | 9.222
2010 12 13 | 08 34 33 | 40523 | 61040.759 | 9.183
2010 12 13 | 08 34 34 | 40598 | 61186.861 | 9.132
2010 12 13 | 08 34 35 | 40639 | 61266.848 | 9.104
2010 12 13 | 08 34 36 | 40697 | 61380.141 | 9.065
2010 12 13 | 08 34 37 | 40753 | 61489.686 | 9.027
2010 12 13 | 08 34 38 | 40815 | 61611.15 | 8.985
2010 12 13 | 08 34 39 | 40856 | 61691.577 | 8.957
2010 12 13 | 08 34 40 | 40908 | 61793.704 | 8.922
2010 12 13 | 08 34 41 | 40962 | 61899.901 | 8.885
2010 12 13 | 08 34 42 | 41008 | 61990.48 | 8.854
2010 12 13 | 08 34 43 | 41066 | 62104.84 | 8.815
2010 12 13 | 08 34 44 | 41139 | 62249.016 | 8.765
2010 12 13 | 08 34 45 | 41217 | 62403.364 | 8.713
2010 12 13 | 08 34 46 | 41300 | 62567.944 | 8.657
2010 12 13 | 08 34 47 | 41353 | 62673.219 | 8.621
2010 12 13 | 08 34 48 | 41433 | 62832.396 | 8.567
2010 12 13 | 08 34 49 | 41499 | 62963.962 | 8.523
2010 12 13 | 08 34 50 | 41554 | 63073.771 | 8.486
2010 12 13 | 08 34 51 | 41614 | 63193.739 | 8.445
2010 12 13 | 08 34 52 | 41664 | 63293.853 | 8.412
2010 12 13 | 08 34 53 | 41705 | 63376.042 | 8.384
2010 12 13 | 08 34 54 | 41746 | 63458.318 | 8.357
2010 12 13 | 08 34 55 | 41801 | 63568.825 | 8.32
2010 12 13 | 08 34 56 | 41850 | 63667.408 | 8.287
2010 12 13 | 08 34 57 | 41869 | 63705.667 | 8.274
2010 12 13 | 08 34 58 | 41922 | 63812.49 | 8.239
2010 12 13 | 08 34 59 | 41988 | 63945.718 | 8.194
2010 12 13 | 08 35 00 | 42032 | 64034.663 | 8.165
2010 12 13 | 08 35 01 | 42089 | 64150.037 | 8.127
2010 12 13 | 08 35 02 | 42142 | 64257.467 | 8.091
2010 12 13 | 08 35 03 | 42195 | 64365.044 | 8.056
2010 12 13 | 08 35 04 | 42240 | 64456.498 | 8.026
2010 12 13 | 08 35 05 | 42280 | 64537.881 | 7.999
2010 12 13 | 08 35 06 | 42325 | 64629.537 | 7.969
2010 12 13 | 08 35 07 | 42381 | 64743.746 | 7.932
2010 12 13 | 08 35 08 | 42437 | 64858.122 | 7.894
2010 12 13 | 08 35 09 | 42497 | 64980.851 | 7.854
2010 12 13 | 08 35 10 | 42557 | 65103.772 | 7.814
2010 12 13 | 08 35 11 | 42602 | 65196.088 | 7.784
2010 12 13 | 08 35 12 | 42646 | 65286.457 | 7.755
2010 12 13 | 08 35 13 | 42686 | 65368.7 | 7.729
2010 12 13 | 08 35 14 | 42717 | 65432.497 | 7.708
2010 12 13 | 08 35 15 | 42775 | 65551.999 | 7.669
2010 12 13 | 08 35 16 | 42804 | 65611.817 | 7.65
2010 12 13 | 08 35 17 | 42854 | 65715.058 | 7.617
2010 12 13 | 08 35 18 | 42895 | 65799.816 | 7.59
2010 12 13 | 08 35 19 | 42945 | 65903.302 | 7.556
2010 12 13 | 08 35 20 | 42982 | 65979.969 | 7.532
2010 12 13 | 08 35 21 | 43015 | 66048.41 | 7.51
2010 12 13 | 08 35 22 | 43065 | 66152.22 | 7.477
2010 12 13 | 08 35 23 | 43116 | 66258.247 | 7.443
2010 12 13 | 08 35 24 | 43158 | 66345.669 | 7.415
2010 12 13 | 08 35 25 | 43206 | 66445.698 | 7.383
2010 12 13 | 08 35 26 | 43249 | 66535.414 | 7.355
2010 12 13 | 08 35 27 | 43280 | 66600.156 | 7.334
2010 12 13 | 08 35 28 | 43331 | 66706.781 | 7.301
2010 12 13 | 08 35 29 | 43383 | 66815.644 | 7.266
2010 12 13 | 08 35 30 | 43431 | 66916.264 | 7.235
2010 12 13 | 08 35 31 | 43460 | 66977.117 | 7.215
2010 12 13 | 08 35 32 | 43504 | 67069.534 | 7.186
2010 12 13 | 08 35 33 | 43570 | 67208.36 | 7.143
2010 12 13 | 08 35 34 | 43614 | 67301.045 | 7.114
2010 12 13 | 08 35 35 | 43643 | 67362.192 | 7.095
2010 12 13 | 08 35 36 | 43685 | 67450.831 | 7.067
2010 12 13 | 08 35 37 | 43743 | 67573.4 | 7.029
2010 12 13 | 08 35 38 | 43757 | 67603.013 | 7.019
2010 12 13 | 08 35 39 | 43811 | 67717.339 | 6.984
2010 12 13 | 08 35 40 | 43830 | 67757.604 | 6.971
2010 12 13 | 08 35 41 | 43871 | 67844.56 | 6.944
2010 12 13 | 08 35 42 | 43941 | 67993.238 | 6.898
2010 12 13 | 08 35 43 | 43965 | 68044.277 | 6.882
2010 12 13 | 08 35 44 | 44003 | 68125.155 | 6.857
2010 12 13 | 08 35 45 | 44037 | 68197.588 | 6.835
2010 12 13 | 08 35 46 | 44081 | 68291.422 | 6.806
2010 12 13 | 08 35 47 | 44112 | 68357.598 | 6.786
2010 12 13 | 08 35 48 | 44153 | 68445.205 | 6.759
2010 12 13 | 08 35 49 | 44164 | 68468.725 | 6.752
2010 12 13 | 08 35 50 | 44215 | 68577.864 | 6.718
2010 12 13 | 08 35 51 | 44257 | 68667.854 | 6.691
2010 12 13 | 08 35 52 | 44308 | 68777.262 | 6.657
2010 12 13 | 08 35 53 | 44367 | 68904.018 | 6.618
2010 12 13 | 08 35 54 | 44398 | 68970.698 | 6.598
2010 12 13 | 08 35 55 | 44431 | 69041.74 | 6.576
2010 12 13 | 08 35 56 | 44465 | 69115.001 | 6.554
2010 12 13 | 08 35 57 | 44487 | 69162.44 | 6.54
2010 12 13 | 08 35 58 | 44520 | 69233.65 | 6.518
2010 12 13 | 08 35 59 | 44554 | 69307.085 | 6.496
2010 12 13 | 08 36 00 | 44581 | 69365.447 | 6.478
2010 12 13 | 08 36 01 | 44603 | 69413.033 | 6.464
2010 12 13 | 08 36 02 | 44648 | 69510.455 | 6.434
2010 12 13 | 08 36 03 | 44693 | 69607.994 | 6.405
2010 12 13 | 08 36 04 | 44736 | 69701.308 | 6.377
2010 12 13 | 08 36 05 | 44748 | 69727.368 | 6.369
2010 12 13 | 08 36 06 | 44772 | 69779.513 | 6.353
2010 12 13 | 08 36 07 | 44804 | 69849.092 | 6.332
2010 12 13 | 08 36 08 | 44847 | 69942.682 | 6.304
2010 12 13 | 08 36 09 | 44872 | 69997.145 | 6.288
2010 12 13 | 08 36 10 | 44930 | 70123.638 | 6.25
2010 12 13 | 08 36 11 | 44969 | 70208.805 | 6.225
2010 12 13 | 08 36 12 | 45014 | 70307.185 | 6.195
2010 12 13 | 08 36 13 | 45062 | 70412.254 | 6.164
2010 12 13 | 08 36 14 | 45096 | 70486.76 | 6.142
2010 12 13 | 08 36 15 | 45138 | 70578.891 | 6.114
2010 12 13 | 08 36 16 | 45180 | 70671.125 | 6.087
2010 12 13 | 08 36 17 | 45216 | 70750.267 | 6.064
2010 12 13 | 08 36 18 | 45242 | 70807.472 | 6.047
2010 12 13 | 08 36 19 | 45267 | 70862.514 | 6.03
2010 12 13 | 08 36 20 | 45306 | 70948.455 | 6.005
2010 12 13 | 08 36 21 | 45339 | 71021.244 | 5.984
2010 12 13 | 08 36 22 | 45373 | 71096.307 | 5.961
2010 12 13 | 08 36 23 | 45404 | 71164.807 | 5.941
2010 12 13 | 08 36 24 | 45439 | 71242.214 | 5.919
2010 12 13 | 08 36 25 | 45468 | 71306.406 | 5.9
2010 12 13 | 08 36 26 | 45501 | 71379.514 | 5.878
2010 12 13 | 08 36 27 | 45526 | 71434.942 | 5.862
2010 12 13 | 08 36 28 | 45564 | 71519.265 | 5.837
2010 12 13 | 08 36 29 | 45595 | 71588.118 | 5.817
2010 12 13 | 08 36 30 | 45628 | 71661.477 | 5.796
2010 12 13 | 08 36 31 | 45662 | 71737.128 | 5.774
2010 12 13 | 08 36 32 | 45688 | 71795.025 | 5.757
2010 12 13 | 08 36 33 | 45710 | 71844.047 | 5.743
2010 12 13 | 08 36 34 | 45738 | 71906.48 | 5.724
2010 12 13 | 08 36 35 | 45764 | 71964.497 | 5.708
2010 12 13 | 08 36 36 | 45799 | 72042.661 | 5.685
2010 12 13 | 08 36 37 | 45832 | 72116.426 | 5.664
2010 12 13 | 08 36 38 | 45869 | 72199.21 | 5.64
2010 12 13 | 08 36 39 | 45899 | 72266.394 | 5.62
2010 12 13 | 08 36 40 | 45924 | 72322.422 | 5.604
2010 12 13 | 08 36 41 | 45959 | 72400.926 | 5.581
2010 12 13 | 08 36 42 | 45978 | 72443.573 | 5.569
2010 12 13 | 08 36 43 | 46015 | 72526.687 | 5.545
2010 12 13 | 08 36 44 | 46046 | 72596.387 | 5.525
2010 12 13 | 08 36 45 | 46079 | 72670.648 | 5.504
2010 12 13 | 08 36 46 | 46101 | 72720.193 | 5.489
2010 12 13 | 08 36 47 | 46136 | 72799.075 | 5.467
2010 12 13 | 08 36 48 | 46165 | 72864.491 | 5.448
2010 12 13 | 08 36 49 | 46199 | 72941.252 | 5.426
2010 12 13 | 08 36 50 | 46236 | 73024.867 | 5.402
2010 12 13 | 08 36 51 | 46264 | 73088.199 | 5.384
2010 12 13 | 08 36 52 | 46292 | 73151.579 | 5.366
2010 12 13 | 08 36 53 | 46318 | 73210.476 | 5.349
2010 12 13 | 08 36 54 | 46350 | 73283.021 | 5.328
2010 12 13 | 08 36 55 | 46373 | 73335.202 | 5.314
2010 12 13 | 08 36 56 | 46402 | 73401.043 | 5.295
2010 12 13 | 08 36 57 | 46427 | 73457.844 | 5.279
2010 12 13 | 08 36 58 | 46451 | 73512.409 | 5.263
2010 12 13 | 08 36 59 | 46472 | 73560.183 | 5.25
2010 12 13 | 08 37 00 | 46491 | 73603.431 | 5.237
2010 12 13 | 08 37 01 | 46514 | 73655.813 | 5.223
2010 12 13 | 08 37 02 | 46543 | 73721.908 | 5.204
2010 12 13 | 08 37 03 | 46570 | 73783.492 | 5.187
2010 12 13 | 08 37 04 | 46590 | 73829.139 | 5.174
2010 12 13 | 08 37 05 | 46617 | 73890.802 | 5.156
2010 12 13 | 08 37 06 | 46646 | 73957.083 | 5.138
2010 12 13 | 08 37 07 | 46668 | 74007.401 | 5.123
2010 12 13 | 08 37 08 | 46691 | 74060.038 | 5.109
2010 12 13 | 08 37 09 | 46710 | 74103.546 | 5.096
2010 12 13 | 08 37 10 | 46737 | 74165.412 | 5.079
2010 12 13 | 08 37 11 | 46749 | 74192.923 | 5.071
2010 12 13 | 08 37 12 | 46780 | 74264.034 | 5.051
2010 12 13 | 08 37 13 | 46805 | 74321.426 | 5.035
2010 12 13 | 08 37 14 | 46830 | 74378.857 | 5.019
2010 12 13 | 08 37 15 | 46849 | 74422.532 | 5.007
2010 12 13 | 08 37 16 | 46882 | 74498.441 | 4.986
2010 12 13 | 08 37 17 | 46905 | 74551.389 | 4.971
2010 12 13 | 08 37 18 | 46924 | 74595.153 | 4.959
2010 12 13 | 08 37 19 | 46943 | 74638.94 | 4.946
2010 12 13 | 08 37 20 | 46963 | 74685.057 | 4.934
2010 12 13 | 08 37 21 | 46978 | 74719.661 | 4.924
2010 12 13 | 08 37 22 | 46997 | 74763.514 | 4.912
2010 12 13 | 08 37 23 | 47021 | 74818.939 | 4.896
2010 12 13 | 08 37 24 | 47041 | 74865.155 | 4.883
2010 12 13 | 08 37 25 | 47058 | 74904.458 | 4.873
2010 12 13 | 08 37 26 | 47070 | 74932.213 | 4.865
2010 12 13 | 08 37 27 | 47099 | 74999.325 | 4.846
2010 12 13 | 08 37 28 | 47119 | 75045.64 | 4.833
2010 12 13 | 08 37 29 | 47148 | 75112.843 | 4.815
2010 12 13 | 08 37 30 | 47169 | 75161.54 | 4.801
2010 12 13 | 08 37 31 | 47186 | 75200.983 | 4.79
2010 12 13 | 08 37 32 | 47211 | 75259.02 | 4.774
2010 12 13 | 08 37 33 | 47231 | 75305.479 | 4.761
2010 12 13 | 08 37 34 | 47247 | 75342.664 | 4.751
2010 12 13 | 08 37 35 | 47268 | 75391.495 | 4.738
2010 12 13 | 08 37 36 | 47293 | 75449.664 | 4.722
2010 12 13 | 08 37 37 | 47316 | 75503.215 | 4.707
2010 12 13 | 08 37 38 | 47329 | 75533.498 | 4.699
2010 12 13 | 08 37 39 | 47352 | 75587.103 | 4.684
2010 12 13 | 08 37 40 | 47359 | 75603.424 | 4.679
2010 12 13 | 08 37 41 | 47381 | 75654.739 | 4.665
2010 12 13 | 08 37 42 | 47399 | 75696.748 | 4.654
2010 12 13 | 08 37 43 | 47417 | 75738.778 | 4.642
2010 12 13 | 08 37 44 | 47434 | 75778.492 | 4.631
2010 12 13 | 08 37 45 | 47456 | 75829.914 | 4.617
2010 12 13 | 08 37 46 | 47478 | 75881.367 | 4.603
2010 12 13 | 08 37 47 | 47486 | 75900.086 | 4.598
2010 12 13 | 08 37 48 | 47510 | 75956.265 | 4.583
2010 12 13 | 08 37 49 | 47522 | 75984.369 | 4.575
2010 12 13 | 08 37 50 | 47533 | 76010.139 | 4.568
2010 12 13 | 08 37 51 | 47555 | 76061.703 | 4.554
2010 12 13 | 08 37 52 | 47566 | 76087.496 | 4.547
2010 12 13 | 08 37 53 | 47580 | 76120.336 | 4.538
2010 12 13 | 08 37 54 | 47592 | 76148.494 | 4.53
2010 12 13 | 08 37 55 | 47602 | 76171.967 | 4.524
2010 12 13 | 08 37 56 | 47621 | 76216.583 | 4.512
2010 12 13 | 08 37 57 | 47632 | 76242.424 | 4.505
2010 12 13 | 08 37 58 | 47654 | 76294.129 | 4.49
2010 12 13 | 08 37 59 | 47669 | 76329.401 | 4.481
2010 12 13 | 08 38 00 | 47687 | 76371.747 | 4.469
2010 12 13 | 08 38 01 | 47717 | 76442.37 | 4.45
2010 12 13 | 08 38 02 | 47728 | 76468.28 | 4.443
2010 12 13 | 08 38 03 | 47746 | 76510.695 | 4.432
2010 12 13 | 08 38 04 | 47749 | 76517.767 | 4.43
2010 12 13 | 08 38 05 | 47762 | 76548.416 | 4.421
2010 12 13 | 08 38 06 | 47793 | 76621.547 | 4.402
2010 12 13 | 08 38 07 | 47804 | 76647.512 | 4.395
2010 12 13 | 08 38 08 | 47832 | 76713.64 | 4.377
2010 12 13 | 08 38 09 | 47842 | 76737.27 | 4.37
2010 12 13 | 08 38 10 | 47861 | 76782.184 | 4.358
2010 12 13 | 08 38 11 | 47855 | 76767.998 | 4.362
2010 12 13 | 08 38 12 | 47874 | 76812.929 | 4.35
2010 12 13 | 08 38 13 | 47895 | 76862.617 | 4.336
2010 12 13 | 08 38 14 | 47911 | 76900.494 | 4.326
2010 12 13 | 08 38 15 | 47924 | 76931.282 | 4.318
2010 12 13 | 08 38 16 | 47935 | 76957.342 | 4.311
2010 12 13 | 08 38 17 | 47954 | 77002.373 | 4.299
2010 12 13 | 08 38 18 | 47968 | 77035.569 | 4.29
2010 12 13 | 08 38 19 | 47986 | 77078.269 | 4.278
2010 12 13 | 08 38 20 | 47985 | 77075.897 | 4.279
2010 12 13 | 08 38 21 | 48020 | 77158.983 | 4.257
2010 12 13 | 08 38 22 | 48038 | 77201.745 | 4.245
2010 12 13 | 08 38 23 | 48050 | 77230.265 | 4.237
2010 12 13 | 08 38 24 | 48066 | 77268.307 | 4.227
2010 12 13 | 08 38 25 | 48077 | 77294.47 | 4.22
2010 12 13 | 08 38 26 | 48089 | 77323.021 | 4.213
2010 12 13 | 08 38 27 | 48104 | 77358.723 | 4.203
2010 12 13 | 08 38 28 | 48099 | 77346.821 | 4.206
2010 12 13 | 08 38 29 | 48133 | 77427.79 | 4.185
2010 12 13 | 08 38 30 | 48150 | 77468.304 | 4.174
2010 12 13 | 08 38 31 | 48156 | 77482.607 | 4.17
2010 12 13 | 08 38 32 | 48171 | 77518.377 | 4.16
2010 12 13 | 08 38 33 | 48191 | 77566.092 | 4.148
2010 12 13 | 08 38 34 | 48205 | 77599.509 | 4.139
2010 12 13 | 08 38 35 | 48217 | 77628.163 | 4.131
2010 12 13 | 08 38 36 | 48231 | 77661.604 | 4.122
2010 12 13 | 08 38 37 | 48237 | 77675.94 | 4.118
2010 12 13 | 08 38 38 | 48251 | 77709.4 | 4.109
2010 12 13 | 08 38 39 | 48265 | 77742.873 | 4.1
2010 12 13 | 08 38 40 | 48278 | 77773.967 | 4.092
2010 12 13 | 08 38 41 | 48273 | 77762.006 | 4.095
2010 12 13 | 08 38 42 | 48286 | 77793.107 | 4.087
2010 12 13 | 08 38 43 | 48299 | 77824.219 | 4.079
2010 12 13 | 08 38 44 | 48302 | 77831.401 | 4.077
2010 12 13 | 08 38 45 | 48313 | 77857.738 | 4.07
2010 12 13 | 08 38 46 | 48326 | 77888.873 | 4.062
2010 12 13 | 08 38 47 | 48329 | 77896.06 | 4.06
2010 12 13 | 08 38 48 | 48339 | 77920.021 | 4.053
2010 12 13 | 08 38 49 | 48346 | 77936.797 | 4.049
2010 12 13 | 08 38 50 | 48363 | 77977.553 | 4.038
2010 12 13 | 08 38 51 | 48374 | 78003.935 | 4.031
2010 12 13 | 08 38 52 | 48399 | 78063.924 | 4.015
2010 12 13 | 08 38 53 | 48419 | 78111.946 | 4.002
2010 12 13 | 08 38 54 | 48430 | 78138.369 | 3.995
2010 12 13 | 08 38 55 | 48443 | 78169.608 | 3.987
2010 12 13 | 08 38 56 | 48450 | 78186.433 | 3.983
2010 12 13 | 08 38 57 | 48455 | 78198.453 | 3.979
2010 12 13 | 08 38 58 | 48464 | 78220.094 | 3.974
2010 12 13 | 08 38 59 | 48475 | 78246.55 | 3.967
2010 12 13 | 08 39 00 | 48478 | 78253.767 | 3.965
2010 12 13 | 08 39 01 | 48495 | 78294.675 | 3.954
2010 12 13 | 08 39 02 | 48509 | 78328.378 | 3.945
2010 12 13 | 08 39 03 | 48514 | 78340.418 | 3.942
2010 12 13 | 08 39 04 | 48516 | 78345.235 | 3.941
2010 12 13 | 08 39 05 | 48528 | 78374.139 | 3.933
2010 12 13 | 08 39 06 | 48537 | 78395.824 | 3.927
2010 12 13 | 08 39 07 | 48553 | 78434.389 | 3.917
2010 12 13 | 08 39 08 | 48568 | 78470.559 | 3.907
2010 12 13 | 08 39 09 | 48583 | 78506.744 | 3.898
2010 12 13 | 08 39 10 | 48588 | 78518.809 | 3.895
2010 12 13 | 08 39 11 | 48605 | 78559.844 | 3.884
2010 12 13 | 08 39 12 | 48610 | 78571.916 | 3.881
2010 12 13 | 08 39 13 | 48613 | 78579.161 | 3.879
2010 12 13 | 08 39 14 | 48621 | 78598.482 | 3.874
2010 12 13 | 08 39 15 | 48632 | 78625.056 | 3.867
2010 12 13 | 08 39 16 | 48648 | 78663.724 | 3.857
2010 12 13 | 08 39 17 | 48661 | 78695.154 | 3.848
2010 12 13 | 08 39 18 | 48674 | 78726.596 | 3.84
2010 12 13 | 08 39 19 | 48686 | 78755.63 | 3.832
2010 12 13 | 08 39 20 | 48694 | 78774.991 | 3.827
2010 12 13 | 08 39 21 | 48693 | 78772.571 | 3.828
2010 12 13 | 08 39 22 | 48720 | 78837.945 | 3.811
2010 12 13 | 08 39 23 | 48717 | 78830.679 | 3.813
2010 12 13 | 08 39 24 | 48735 | 78874.286 | 3.801
2010 12 13 | 08 39 25 | 48732 | 78867.017 | 3.803
2010 12 13 | 08 39 26 | 48749 | 78908.218 | 3.792
2010 12 13 | 08 39 27 | 48755 | 78922.764 | 3.789
2010 12 13 | 08 39 28 | 48770 | 78959.141 | 3.779
2010 12 13 | 08 39 29 | 48781 | 78985.827 | 3.772
2010 12 13 | 08 39 30 | 48790 | 79007.667 | 3.766
2010 12 13 | 08 39 31 | 48791 | 79010.094 | 3.766
2010 12 13 | 08 39 32 | 48791 | 79010.094 | 3.766
2010 12 13 | 08 39 33 | 48816 | 79070.791 | 3.75
2010 12 13 | 08 39 34 | 48818 | 79075.649 | 3.749
2010 12 13 | 08 39 35 | 48814 | 79065.934 | 3.751
2010 12 13 | 08 39 36 | 48821 | 79082.936 | 3.747
2010 12 13 | 08 39 37 | 48837 | 79121.811 | 3.737
2010 12 13 | 08 39 38 | 48835 | 79116.951 | 3.738
2010 12 13 | 08 39 39 | 48859 | 79175.292 | 3.723
2010 12 13 | 08 39 40 | 48863 | 79185.02 | 3.72
2010 12 13 | 08 39 41 | 48871 | 79204.478 | 3.715
2010 12 13 | 08 39 42 | 48889 | 79248.275 | 3.704
2010 12 13 | 08 39 43 | 48881 | 79228.807 | 3.709
2010 12 13 | 08 39 44 | 48883 | 79233.673 | 3.707
2010 12 13 | 08 39 45 | 48882 | 79231.24 | 3.708
2010 12 13 | 08 39 46 | 48896 | 79265.313 | 3.699
2010 12 13 | 08 39 47 | 48898 | 79270.182 | 3.698
2010 12 13 | 08 39 48 | 48903 | 79282.354 | 3.695
2010 12 13 | 08 39 49 | 48914 | 79309.141 | 3.688
2010 12 13 | 08 39 50 | 48925 | 79335.936 | 3.681
2010 12 13 | 08 39 51 | 48959 | 79418.808 | 3.659
2010 12 13 | 08 39 52 | 48952 | 79401.74 | 3.664
2010 12 13 | 08 39 53 | 48962 | 79426.125 | 3.657
2010 12 13 | 08 39 54 | 48977 | 79462.715 | 3.648
2010 12 13 | 08 39 55 | 48980 | 79470.035 | 3.646
2010 12 13 | 08 39 56 | 48990 | 79494.439 | 3.639
2010 12 13 | 08 39 57 | 48998 | 79513.967 | 3.634
2010 12 13 | 08 39 58 | 49004 | 79528.616 | 3.631
2010 12 13 | 08 39 59 | 49009 | 79540.825 | 3.627
2010 12 13 | 08 40 00 | 49032 | 79597.011 | 3.613
2010 12 13 | 08 40 01 | 49038 | 79611.674 | 3.609
2010 12 13 | 08 40 02 | 49036 | 79606.786 | 3.61
2010 12 13 | 08 40 03 | 49040 | 79616.563 | 3.608
2010 12 13 | 08 40 04 | 49057 | 79658.124 | 3.597
2010 12 13 | 08 40 05 | 49045 | 79628.785 | 3.605
2010 12 13 | 08 40 06 | 49061 | 79667.906 | 3.594
2010 12 13 | 08 40 07 | 49069 | 79687.474 | 3.589
2010 12 13 | 08 40 08 | 49066 | 79680.136 | 3.591
2010 12 13 | 08 40 09 | 49074 | 79699.706 | 3.586
2010 12 13 | 08 40 10 | 49078 | 79709.493 | 3.584
2010 12 13 | 08 40 11 | 49089 | 79736.412 | 3.577
2010 12 13 | 08 40 12 | 49098 | 79758.443 | 3.571
2010 12 13 | 08 40 13 | 49108 | 79782.929 | 3.565
2010 12 13 | 08 40 14 | 49109 | 79785.378 | 3.564
2010 12 13 | 08 40 15 | 49113 | 79795.175 | 3.561
2010 12 13 | 08 40 16 | 49114 | 79797.624 | 3.561
2010 12 13 | 08 40 17 | 49134 | 79846.625 | 3.548
2010 12 13 | 08 40 18 | 49163 | 79917.725 | 3.53
2010 12 13 | 08 40 19 | 49167 | 79927.537 | 3.527
2010 12 13 | 08 40 20 | 49157 | 79903.01 | 3.534
2010 12 13 | 08 40 21 | 49175 | 79947.163 | 3.522
2010 12 13 | 08 40 22 | 49181 | 79961.886 | 3.518
2010 12 13 | 08 40 23 | 49185 | 79971.703 | 3.516
2010 12 13 | 08 40 24 | 49192 | 79988.884 | 3.511
2010 12 13 | 08 40 25 | 49197 | 80001.159 | 3.508
2010 12 13 | 08 40 26 | 49197 | 80001.159 | 3.508
2010 12 13 | 08 40 27 | 49186 | 79974.157 | 3.515
2010 12 13 | 08 40 28 | 49195 | 79996.249 | 3.509
2010 12 13 | 08 40 29 | 49200 | 80008.525 | 3.506
2010 12 13 | 08 40 30 | 49212 | 80037.994 | 3.499
2010 12 13 | 08 40 31 | 49191 | 79986.43 | 3.512
2010 12 13 | 08 40 32 | 49212 | 80037.994 | 3.499
2010 12 13 | 08 40 33 | 49217 | 80050.276 | 3.496
2010 12 13 | 08 40 34 | 49232 | 80087.131 | 3.486
2010 12 13 | 08 40 35 | 49232 | 80087.131 | 3.486
2010 12 13 | 08 40 36 | 49252 | 80136.296 | 3.473
2010 12 13 | 08 40 37 | 49237 | 80099.42 | 3.483
2010 12 13 | 08 40 38 | 49242 | 80111.71 | 3.48
2010 12 13 | 08 40 39 | 49247 | 80124.002 | 3.477
2010 12 13 | 08 40 40 | 49250 | 80131.379 | 3.475
2010 12 13 | 08 40 41 | 49255 | 80143.674 | 3.471
2010 12 13 | 08 40 42 | 49260 | 80155.97 | 3.468
2010 12 13 | 08 40 43 | 49276 | 80195.332 | 3.458
2010 12 13 | 08 40 44 | 49282 | 80210.097 | 3.454
2010 12 13 | 08 40 45 | 49287 | 80222.403 | 3.451
2010 12 13 | 08 40 46 | 49313 | 80286.423 | 3.435
2010 12 13 | 08 40 47 | 49316 | 80293.813 | 3.433
2010 12 13 | 08 40 48 | 49327 | 80320.915 | 3.426
2010 12 13 | 08 40 49 | 49334 | 80338.166 | 3.421
2010 12 13 | 08 40 50 | 49326 | 80318.451 | 3.427
2010 12 13 | 08 40 51 | 49343 | 80360.352 | 3.416
2010 12 13 | 08 40 52 | 49349 | 80375.145 | 3.412
2010 12 13 | 08 40 53 | 49340 | 80352.956 | 3.418
2010 12 13 | 08 40 54 | 49330 | 80328.308 | 3.424
2010 12 13 | 08 40 55 | 49338 | 80348.026 | 3.419
2010 12 13 | 08 40 56 | 49349 | 80375.145 | 3.412
2010 12 13 | 08 40 57 | 49356 | 80392.407 | 3.408
2010 12 13 | 08 40 58 | 49363 | 80409.672 | 3.403
2010 12 13 | 08 40 59 | 49370 | 80426.941 | 3.399
2010 12 13 | 08 41 00 | 49376 | 80441.746 | 3.395
2010 12 13 | 08 41 01 | 49387 | 80468.894 | 3.388
2010 12 13 | 08 41 02 | 49394 | 80486.175 | 3.383
2010 12 13 | 08 41 03 | 49410 | 80525.686 | 3.373
2010 12 13 | 08 41 04 | 49420 | 80550.39 | 3.367
2010 12 13 | 08 41 05 | 49420 | 80550.39 | 3.367
2010 12 13 | 08 41 06 | 49417 | 80542.978 | 3.369
2010 12 13 | 08 41 07 | 49432 | 80580.044 | 3.359
2010 12 13 | 08 41 08 | 49444 | 80609.708 | 3.352
2010 12 13 | 08 41 09 | 49449 | 80622.072 | 3.349
2010 12 13 | 08 41 10 | 49446 | 80614.653 | 3.351
2010 12 13 | 08 41 11 | 49455 | 80636.909 | 3.345
2010 12 13 | 08 41 12 | 49465 | 80661.645 | 3.339
2010 12 13 | 08 41 13 | 49458 | 80644.329 | 3.343
2010 12 13 | 08 41 14 | 49472 | 80678.964 | 3.334
2010 12 13 | 08 41 15 | 49476 | 80688.862 | 3.332
2010 12 13 | 08 41 16 | 49484 | 80708.662 | 3.327
2010 12 13 | 08 41 17 | 49484 | 80708.662 | 3.327
2010 12 13 | 08 41 18 | 49493 | 80730.942 | 3.321
2010 12 13 | 08 41 19 | 49491 | 80725.991 | 3.322
2010 12 13 | 08 41 20 | 49487 | 80716.088 | 3.325
2010 12 13 | 08 41 21 | 49498 | 80743.323 | 3.318
2010 12 13 | 08 41 22 | 49502 | 80753.228 | 3.315
2010 12 13 | 08 41 23 | 49512 | 80777.997 | 3.309
2010 12 13 | 08 41 24 | 49523 | 80805.251 | 3.302
2010 12 13 | 08 41 25 | 49525 | 80810.207 | 3.301
2010 12 13 | 08 41 26 | 49534 | 80832.513 | 3.295
2010 12 13 | 08 41 27 | 49538 | 80842.429 | 3.292
2010 12 13 | 08 41 28 | 49543 | 80854.825 | 3.289
2010 12 13 | 08 41 29 | 49539 | 80844.908 | 3.292
2010 12 13 | 08 41 30 | 49543 | 80854.825 | 3.289
2010 12 13 | 08 41 31 | 49553 | 80879.623 | 3.283
2010 12 13 | 08 41 32 | 49549 | 80869.703 | 3.285
2010 12 13 | 08 41 33 | 49548 | 80867.223 | 3.286
2010 12 13 | 08 41 34 | 49563 | 80904.428 | 3.277
2010 12 13 | 08 41 35 | 49571 | 80924.277 | 3.272
2010 12 13 | 08 41 36 | 49578 | 80941.648 | 3.267
2010 12 13 | 08 41 37 | 49579 | 80944.13 | 3.266
2010 12 13 | 08 41 38 | 49588 | 80966.471 | 3.261
2010 12 13 | 08 41 39 | 49580 | 80946.612 | 3.266
2010 12 13 | 08 41 40 | 49589 | 80968.954 | 3.26
2010 12 13 | 08 41 41 | 49605 | 81008.686 | 3.25
2010 12 13 | 08 41 42 | 49613 | 81028.558 | 3.245
2010 12 13 | 08 41 43 | 49622 | 81050.921 | 3.239
2010 12 13 | 08 41 44 | 49628 | 81065.832 | 3.235
2010 12 13 | 08 41 45 | 49625 | 81058.376 | 3.237
2010 12 13 | 08 41 46 | 49637 | 81088.204 | 3.23
2010 12 13 | 08 41 47 | 49638 | 81090.69 | 3.229
2010 12 13 | 08 41 48 | 49639 | 81093.176 | 3.229
2010 12 13 | 08 41 49 | 49646 | 81110.582 | 3.224
2010 12 13 | 08 41 50 | 49662 | 81150.379 | 3.214
2010 12 13 | 08 41 51 | 49668 | 81165.307 | 3.21
2010 12 13 | 08 41 52 | 49659 | 81142.915 | 3.216
2010 12 13 | 08 41 53 | 49669 | 81167.795 | 3.21
2010 12 13 | 08 41 54 | 49680 | 81195.172 | 3.203
2010 12 13 | 08 41 55 | 49680 | 81195.172 | 3.203
2010 12 13 | 08 41 56 | 49693 | 81227.537 | 3.194
2010 12 13 | 08 41 57 | 49695 | 81232.517 | 3.193
2010 12 13 | 08 41 58 | 49703 | 81252.441 | 3.188
2010 12 13 | 08 41 59 | 49708 | 81264.896 | 3.185
2010 12 13 | 08 42 00 | 49701 | 81247.459 | 3.189
2010 12 13 | 08 42 01 | 49706 | 81259.914 | 3.186
2010 12 13 | 08 42 02 | 49711 | 81272.369 | 3.183
2010 12 13 | 08 42 03 | 49723 | 81302.271 | 3.175
2010 12 13 | 08 42 04 | 49727 | 81312.24 | 3.173
2010 12 13 | 08 42 05 | 49735 | 81332.183 | 3.168
2010 12 13 | 08 42 06 | 49739 | 81342.155 | 3.165
2010 12 13 | 08 42 07 | 49723 | 81302.271 | 3.175
2010 12 13 | 08 42 08 | 49731 | 81322.211 | 3.17
2010 12 13 | 08 42 09 | 49729 | 81317.225 | 3.172
2010 12 13 | 08 42 10 | 49730 | 81319.718 | 3.171
2010 12 13 | 08 42 11 | 49733 | 81327.197 | 3.169
2010 12 13 | 08 42 12 | 49744 | 81354.623 | 3.162
2010 12 13 | 08 42 13 | 49748 | 81364.598 | 3.16
2010 12 13 | 08 42 14 | 49754 | 81379.564 | 3.156
2010 12 13 | 08 42 15 | 49764 | 81404.511 | 3.15
2010 12 13 | 08 42 16 | 49768 | 81414.493 | 3.147
2010 12 13 | 08 42 17 | 49763 | 81402.016 | 3.15
2010 12 13 | 08 42 18 | 49775 | 81431.962 | 3.143
2010 12 13 | 08 42 19 | 49783 | 81451.932 | 3.138
2010 12 13 | 08 42 20 | 49786 | 81459.422 | 3.136
2010 12 13 | 08 42 21 | 49798 | 81489.387 | 3.128
2010 12 13 | 08 42 22 | 49802 | 81499.378 | 3.126
2010 12 13 | 08 42 23 | 49804 | 81504.374 | 3.124
2010 12 13 | 08 42 24 | 49813 | 81526.859 | 3.119
2010 12 13 | 08 42 25 | 49809 | 81516.865 | 3.121
2010 12 13 | 08 42 26 | 49822 | 81549.35 | 3.113
2010 12 13 | 08 42 27 | 49828 | 81564.347 | 3.109
2010 12 13 | 08 42 28 | 49832 | 81574.346 | 3.107
2010 12 13 | 08 42 29 | 49841 | 81596.849 | 3.101
2010 12 13 | 08 42 30 | 49840 | 81594.348 | 3.102
2010 12 13 | 08 42 31 | 49843 | 81601.85 | 3.1
2010 12 13 | 08 42 32 | 49857 | 81636.869 | 3.091
2010 12 13 | 08 42 33 | 49856 | 81634.367 | 3.091
2010 12 13 | 08 42 34 | 49862 | 81649.378 | 3.088
2010 12 13 | 08 42 35 | 49869 | 81666.895 | 3.083
2010 12 13 | 08 42 36 | 49868 | 81664.393 | 3.084
2010 12 13 | 08 42 37 | 49878 | 81689.422 | 3.078
2010 12 13 | 08 42 38 | 49880 | 81694.429 | 3.076
2010 12 13 | 08 42 39 | 49889 | 81716.963 | 3.071
2010 12 13 | 08 42 40 | 49889 | 81716.963 | 3.071
2010 12 13 | 08 42 41 | 49895 | 81731.989 | 3.067
2010 12 13 | 08 42 42 | 49897 | 81736.998 | 3.066
2010 12 13 | 08 42 43 | 49925 | 81807.157 | 3.048
2010 12 13 | 08 42 44 | 49933 | 81827.212 | 3.043
2010 12 13 | 08 42 45 | 49936 | 81834.734 | 3.041
2010 12 13 | 08 42 46 | 49941 | 81847.273 | 3.038
2010 12 13 | 08 42 47 | 49946 | 81859.813 | 3.035
2010 12 13 | 08 42 48 | 49943 | 81852.288 | 3.037
2010 12 13 | 08 42 49 | 49955 | 81882.389 | 3.029
2010 12 13 | 08 42 50 | 49959 | 81892.425 | 3.026
2010 12 13 | 08 42 51 | 49966 | 81909.991 | 3.022
2010 12 13 | 08 42 52 | 49968 | 81915.01 | 3.021
2010 12 13 | 08 42 53 | 49970 | 81920.03 | 3.02
2010 12 13 | 08 42 54 | 49964 | 81904.972 | 3.023
2010 12 13 | 08 42 55 | 49974 | 81930.07 | 3.017
2010 12 13 | 08 42 56 | 49978 | 81940.112 | 3.014
2010 12 13 | 08 42 57 | 49981 | 81947.643 | 3.013
2010 12 13 | 08 42 58 | 49981 | 81947.643 | 3.013
2010 12 13 | 08 42 59 | 49992 | 81975.266 | 3.006
2010 12 13 | 08 43 00 | 49999 | 81992.848 | 3.001
2010 12 13 | 08 43 01 | 49996 | 81985.312 | 3.003
2010 12 13 | 08 43 02 | 49996 | 81985.312 | 3.003
2010 12 13 | 08 43 03 | 50011 | 82022.997 | 2.994
2010 12 13 | 08 43 04 | 50012 | 82025.51 | 2.993
2010 12 13 | 08 43 05 | 50019 | 82043.102 | 2.989
2010 12 13 | 08 43 06 | 50020 | 82045.616 | 2.988
2010 12 13 | 08 43 07 | 50020 | 82045.616 | 2.988
2010 12 13 | 08 43 08 | 50025 | 82058.185 | 2.985
2010 12 13 | 08 43 09 | 50033 | 82078.298 | 2.98
2010 12 13 | 08 43 10 | 50037 | 82088.356 | 2.977
2010 12 13 | 08 43 11 | 50046 | 82110.992 | 2.972
2010 12 13 | 08 43 12 | 50053 | 82128.602 | 2.967
2010 12 13 | 08 43 13 | 50055 | 82133.634 | 2.966
2010 12 13 | 08 43 14 | 50055 | 82133.634 | 2.966
2010 12 13 | 08 43 15 | 50062 | 82151.248 | 2.962
2010 12 13 | 08 43 16 | 50063 | 82153.764 | 2.961
2010 12 13 | 08 43 17 | 50073 | 82178.934 | 2.955
2010 12 13 | 08 43 18 | 50079 | 82194.04 | 2.951
2010 12 13 | 08 43 19 | 50058 | 82141.182 | 2.964
2010 12 13 | 08 43 20 | 50072 | 82176.417 | 2.955
2010 12 13 | 08 43 21 | 50074 | 82181.452 | 2.954
2010 12 13 | 08 43 22 | 50087 | 82214.184 | 2.946
2010 12 13 | 08 43 23 | 50099 | 82244.41 | 2.938
2010 12 13 | 08 43 24 | 50095 | 82234.334 | 2.941
2010 12 13 | 08 43 25 | 50106 | 82262.047 | 2.934
2010 12 13 | 08 43 26 | 50101 | 82249.449 | 2.937
2010 12 13 | 08 43 27 | 50098 | 82241.891 | 2.939
2010 12 13 | 08 43 28 | 50108 | 82267.086 | 2.933
2010 12 13 | 08 43 29 | 50108 | 82267.086 | 2.933
2010 12 13 | 08 43 30 | 50116 | 82287.248 | 2.927
2010 12 13 | 08 43 31 | 50121 | 82299.851 | 2.924
2010 12 13 | 08 43 32 | 50127 | 82314.977 | 2.921
2010 12 13 | 08 43 33 | 50135 | 82335.15 | 2.915
2010 12 13 | 08 43 34 | 50137 | 82340.194 | 2.914
2010 12 13 | 08 43 35 | 50145 | 82360.372 | 2.909
2010 12 13 | 08 43 36 | 50147 | 82365.417 | 2.908
2010 12 13 | 08 43 37 | 50154 | 82383.078 | 2.904
2010 12 13 | 08 43 38 | 50161 | 82400.743 | 2.899
2010 12 13 | 08 43 39 | 50166 | 82413.362 | 2.896
2010 12 13 | 08 43 40 | 50156 | 82388.125 | 2.902
2010 12 13 | 08 43 41 | 50170 | 82423.459 | 2.893
2010 12 13 | 08 43 42 | 50168 | 82418.41 | 2.895
2010 12 13 | 08 43 43 | 50180 | 82448.707 | 2.887
2010 12 13 | 08 43 44 | 50184 | 82458.808 | 2.885
2010 12 13 | 08 43 45 | 50190 | 82473.962 | 2.881
2010 12 13 | 08 43 46 | 50200 | 82499.224 | 2.875
2010 12 13 | 08 43 47 | 50195 | 82486.592 | 2.878
2010 12 13 | 08 43 48 | 50199 | 82496.697 | 2.875
2010 12 13 | 08 43 49 | 50207 | 82516.912 | 2.87
2010 12 13 | 08 43 50 | 50215 | 82537.131 | 2.865
2010 12 13 | 08 43 51 | 50215 | 82537.131 | 2.865
2010 12 13 | 08 43 52 | 50223 | 82557.354 | 2.86
2010 12 13 | 08 43 53 | 50235 | 82587.698 | 2.852
2010 12 13 | 08 43 54 | 50235 | 82587.698 | 2.852
2010 12 13 | 08 43 55 | 50246 | 82615.523 | 2.846
2010 12 13 | 08 43 56 | 50236 | 82590.228 | 2.852
2010 12 13 | 08 43 57 | 50243 | 82607.934 | 2.847
2010 12 13 | 08 43 58 | 50250 | 82625.644 | 2.843
2010 12 13 | 08 43 59 | 50252 | 82630.704 | 2.842
2010 12 13 | 08 44 00 | 50253 | 82633.235 | 2.841
2010 12 13 | 08 44 01 | 50255 | 82638.296 | 2.84
2010 12 13 | 08 44 02 | 50260 | 82650.949 | 2.837
2010 12 13 | 08 44 03 | 50265 | 82663.605 | 2.834
2010 12 13 | 08 44 04 | 50266 | 82666.136 | 2.833
2010 12 13 | 08 44 05 | 50276 | 82691.454 | 2.827
2010 12 13 | 08 44 06 | 50263 | 82658.543 | 2.835
2010 12 13 | 08 44 07 | 50280 | 82701.583 | 2.824
2010 12 13 | 08 44 08 | 50282 | 82706.648 | 2.823
2010 12 13 | 08 44 09 | 50290 | 82726.911 | 2.818
2010 12 13 | 08 44 10 | 50293 | 82734.511 | 2.816
2010 12 13 | 08 44 11 | 50290 | 82726.911 | 2.818
2010 12 13 | 08 44 12 | 50299 | 82749.712 | 2.812
2010 12 13 | 08 44 13 | 50307 | 82769.985 | 2.807
2010 12 13 | 08 44 14 | 50309 | 82775.054 | 2.806
2010 12 13 | 08 44 15 | 50311 | 82780.123 | 2.805
2010 12 13 | 08 44 16 | 50313 | 82785.192 | 2.803
2010 12 13 | 08 44 17 | 50313 | 82785.192 | 2.803
2010 12 13 | 08 44 18 | 50321 | 82805.473 | 2.798
2010 12 13 | 08 44 19 | 50338 | 82848.586 | 2.788
2010 12 13 | 08 44 20 | 50335 | 82840.976 | 2.79
2010 12 13 | 08 44 21 | 50345 | 82866.344 | 2.783
2010 12 13 | 08 44 22 | 50343 | 82861.27 | 2.784
2010 12 13 | 08 44 23 | 50356 | 82894.257 | 2.776
2010 12 13 | 08 44 24 | 50363 | 82912.025 | 2.772
2010 12 13 | 08 44 25 | 50369 | 82927.257 | 2.768
2010 12 13 | 08 44 26 | 50366 | 82919.641 | 2.77
2010 12 13 | 08 44 27 | 50382 | 82960.269 | 2.76
2010 12 13 | 08 44 28 | 50381 | 82957.73 | 2.761
2010 12 13 | 08 44 29 | 50387 | 82972.97 | 2.757
2010 12 13 | 08 44 30 | 50378 | 82950.11 | 2.762
2010 12 13 | 08 44 31 | 50384 | 82965.349 | 2.759
2010 12 13 | 08 44 32 | 50390 | 82980.591 | 2.755
2010 12 13 | 08 44 33 | 50390 | 82980.591 | 2.755
2010 12 13 | 08 44 34 | 50406 | 83021.248 | 2.745
2010 12 13 | 08 44 35 | 50407 | 83023.789 | 2.744
2010 12 13 | 08 44 36 | 50405 | 83018.706 | 2.745
2010 12 13 | 08 44 37 | 50421 | 83059.38 | 2.735
2010 12 13 | 08 44 38 | 50431 | 83084.812 | 2.729
2010 12 13 | 08 44 39 | 50422 | 83061.923 | 2.735
2010 12 13 | 08 44 40 | 50422 | 83061.923 | 2.735
2010 12 13 | 08 44 41 | 50426 | 83072.095 | 2.732
2010 12 13 | 08 44 42 | 50428 | 83077.181 | 2.731
2010 12 13 | 08 44 43 | 50432 | 83087.355 | 2.728
2010 12 13 | 08 44 44 | 50439 | 83105.162 | 2.724
2010 12 13 | 08 44 45 | 50443 | 83115.339 | 2.722
2010 12 13 | 08 44 46 | 50449 | 83130.606 | 2.718
2010 12 13 | 08 44 47 | 50459 | 83156.058 | 2.711
2010 12 13 | 08 44 48 | 50459 | 83156.058 | 2.711
2010 12 13 | 08 44 49 | 50467 | 83176.424 | 2.706
2010 12 13 | 08 44 50 | 50480 | 83209.53 | 2.698
2010 12 13 | 08 44 51 | 50469 | 83181.517 | 2.705
2010 12 13 | 08 44 52 | 50476 | 83199.342 | 2.701
2010 12 13 | 08 44 53 | 50476 | 83199.342 | 2.701
2010 12 13 | 08 44 54 | 50486 | 83224.814 | 2.694
2010 12 13 | 08 44 55 | 50490 | 83235.005 | 2.692
2010 12 13 | 08 44 56 | 50488 | 83229.909 | 2.693
2010 12 13 | 08 44 57 | 50480 | 83209.53 | 2.698
2010 12 13 | 08 44 58 | 50490 | 83235.005 | 2.692
2010 12 13 | 08 44 59 | 50492 | 83240.1 | 2.691
2010 12 13 | 08 45 00 | 50498 | 83255.39 | 2.687
2010 12 13 | 08 45 01 | 50504 | 83270.681 | 2.683
2010 12 13 | 08 45 02 | 50500 | 83260.487 | 2.686
2010 12 13 | 08 45 03 | 50498 | 83255.39 | 2.687
2010 12 13 | 08 45 04 | 50507 | 83278.328 | 2.681
2010 12 13 | 08 45 05 | 50518 | 83306.373 | 2.674
2010 12 13 | 08 45 06 | 50520 | 83311.472 | 2.673
2010 12 13 | 08 45 07 | 50519 | 83308.922 | 2.674
2010 12 13 | 08 45 08 | 50526 | 83326.774 | 2.669
2010 12 13 | 08 45 09 | 50530 | 83336.976 | 2.667
2010 12 13 | 08 45 10 | 50527 | 83329.324 | 2.669
2010 12 13 | 08 45 11 | 50534 | 83347.18 | 2.664
2010 12 13 | 08 45 12 | 50544 | 83372.694 | 2.658
2010 12 13 | 08 45 13 | 50551 | 83390.559 | 2.654
2010 12 13 | 08 45 14 | 50554 | 83398.216 | 2.652
2010 12 13 | 08 45 15 | 50556 | 83403.321 | 2.65
2010 12 13 | 08 45 16 | 50557 | 83405.874 | 2.65
2010 12 13 | 08 45 17 | 50561 | 83416.086 | 2.647
2010 12 13 | 08 45 18 | 50570 | 83439.066 | 2.642
2010 12 13 | 08 45 19 | 50578 | 83459.499 | 2.637
2010 12 13 | 08 45 20 | 50577 | 83456.944 | 2.637
2010 12 13 | 08 45 21 | 50583 | 83472.271 | 2.633
2010 12 13 | 08 45 22 | 50583 | 83472.271 | 2.633
2010 12 13 | 08 45 23 | 50583 | 83472.271 | 2.633
2010 12 13 | 08 45 24 | 50591 | 83492.711 | 2.628
2010 12 13 | 08 45 25 | 50590 | 83490.156 | 2.629
2010 12 13 | 08 45 26 | 50591 | 83492.711 | 2.628
2010 12 13 | 08 45 27 | 50590 | 83490.156 | 2.629
2010 12 13 | 08 45 28 | 50599 | 83513.156 | 2.623
2010 12 13 | 08 45 29 | 50597 | 83508.044 | 2.625
2010 12 13 | 08 45 30 | 50591 | 83492.711 | 2.628
2010 12 13 | 08 45 31 | 50598 | 83510.6 | 2.624
2010 12 13 | 08 45 32 | 50587 | 83482.49 | 2.631
2010 12 13 | 08 45 33 | 50599 | 83513.156 | 2.623
2010 12 13 | 08 45 34 | 50606 | 83531.048 | 2.619
2010 12 13 | 08 45 35 | 50605 | 83528.492 | 2.62
2010 12 13 | 08 45 36 | 50599 | 83513.156 | 2.623
2010 12 13 | 08 45 37 | 50607 | 83533.605 | 2.618
2010 12 13 | 08 45 38 | 50615 | 83554.059 | 2.613
2010 12 13 | 08 45 39 | 50623 | 83574.518 | 2.608
2010 12 13 | 08 45 40 | 50619 | 83564.288 | 2.611
2010 12 13 | 08 45 41 | 50617 | 83559.173 | 2.612
2010 12 13 | 08 45 42 | 50624 | 83577.075 | 2.608
2010 12 13 | 08 45 43 | 50623 | 83574.518 | 2.608
2010 12 13 | 08 45 44 | 50626 | 83582.191 | 2.606
2010 12 13 | 08 45 45 | 50630 | 83592.423 | 2.604
2010 12 13 | 08 45 46 | 50631 | 83594.981 | 2.603
2010 12 13 | 08 45 47 | 50630 | 83592.423 | 2.604
2010 12 13 | 08 45 48 | 50634 | 83602.656 | 2.601
2010 12 13 | 08 45 49 | 50634 | 83602.656 | 2.601
2010 12 13 | 08 45 50 | 50644 | 83628.245 | 2.595
2010 12 13 | 08 45 51 | 50639 | 83615.45 | 2.598
2010 12 13 | 08 45 52 | 50652 | 83648.721 | 2.59
2010 12 13 | 08 45 53 | 50642 | 83623.127 | 2.596
2010 12 13 | 08 45 54 | 50646 | 83633.363 | 2.594
2010 12 13 | 08 45 55 | 50654 | 83653.841 | 2.589
2010 12 13 | 08 45 56 | 50657 | 83661.521 | 2.587
2010 12 13 | 08 45 57 | 50660 | 83669.202 | 2.585
2010 12 13 | 08 45 58 | 50662 | 83674.323 | 2.584
2010 12 13 | 08 45 59 | 50672 | 83699.932 | 2.578
2010 12 13 | 08 46 00 | 50675 | 83707.616 | 2.576
2010 12 13 | 08 46 01 | 50679 | 83717.863 | 2.573
2010 12 13 | 08 46 02 | 50686 | 83735.797 | 2.569
2010 12 13 | 08 46 03 | 50685 | 83733.235 | 2.569
2010 12 13 | 08 46 04 | 50686 | 83735.797 | 2.569
2010 12 13 | 08 46 05 | 50688 | 83740.922 | 2.567
2010 12 13 | 08 46 06 | 50693 | 83753.735 | 2.564
2010 12 13 | 08 46 07 | 50696 | 83761.424 | 2.562
2010 12 13 | 08 46 08 | 50696 | 83761.424 | 2.562
2010 12 13 | 08 46 09 | 50707 | 83789.622 | 2.556
2010 12 13 | 08 46 10 | 50710 | 83797.314 | 2.554
2010 12 13 | 08 46 11 | 50710 | 83797.314 | 2.554
2010 12 13 | 08 46 12 | 50694 | 83756.298 | 2.564
2010 12 13 | 08 46 13 | 50692 | 83751.172 | 2.565
2010 12 13 | 08 46 14 | 50718 | 83817.83 | 2.549
2010 12 13 | 08 46 15 | 50725 | 83835.784 | 2.544
2010 12 13 | 08 46 16 | 50732 | 83853.743 | 2.54
2010 12 13 | 08 46 17 | 50725 | 83835.784 | 2.544
2010 12 13 | 08 46 18 | 50727 | 83840.915 | 2.543
2010 12 13 | 08 46 19 | 50731 | 83851.177 | 2.54
2010 12 13 | 08 46 20 | 50734 | 83858.875 | 2.539
2010 12 13 | 08 46 21 | 50740 | 83874.271 | 2.535
2010 12 13 | 08 46 22 | 50745 | 83887.104 | 2.532
2010 12 13 | 08 46 23 | 50747 | 83892.237 | 2.53
2010 12 13 | 08 46 24 | 50749 | 83897.371 | 2.529
2010 12 13 | 08 46 25 | 50746 | 83889.671 | 2.531
2010 12 13 | 08 46 26 | 50748 | 83894.804 | 2.53
2010 12 13 | 08 46 27 | 50753 | 83907.64 | 2.527
2010 12 13 | 08 46 28 | 50752 | 83905.073 | 2.527
2010 12 13 | 08 46 29 | 50757 | 83917.91 | 2.524
2010 12 13 | 08 46 30 | 50757 | 83917.91 | 2.524
2010 12 13 | 08 46 31 | 50764 | 83935.885 | 2.52
2010 12 13 | 08 46 32 | 50773 | 83959.001 | 2.514
2010 12 13 | 08 46 33 | 50774 | 83961.57 | 2.513
2010 12 13 | 08 46 34 | 50778 | 83971.846 | 2.511
2010 12 13 | 08 46 35 | 50778 | 83971.846 | 2.511
2010 12 13 | 08 46 36 | 50780 | 83976.985 | 2.51
2010 12 13 | 08 46 37 | 50781 | 83979.554 | 2.509
2010 12 13 | 08 46 38 | 50785 | 83989.832 | 2.507
2010 12 13 | 08 46 39 | 50789 | 84000.112 | 2.504
2010 12 13 | 08 46 40 | 50797 | 84020.674 | 2.499
2010 12 13 | 08 46 41 | 50797 | 84020.674 | 2.499
2010 12 13 | 08 46 42 | 50799 | 84025.816 | 2.498
2010 12 13 | 08 46 43 | 50802 | 84033.528 | 2.496
2010 12 13 | 08 46 44 | 50802 | 84033.528 | 2.496
2010 12 13 | 08 46 45 | 50799 | 84025.816 | 2.498
2010 12 13 | 08 46 46 | 50809 | 84051.527 | 2.491
2010 12 13 | 08 46 47 | 50806 | 84043.813 | 2.493
2010 12 13 | 08 46 48 | 50818 | 84074.673 | 2.486
2010 12 13 | 08 46 49 | 50816 | 84069.529 | 2.487
2010 12 13 | 08 46 50 | 50818 | 84074.673 | 2.486
2010 12 13 | 08 46 51 | 50823 | 84087.535 | 2.483
2010 12 13 | 08 46 52 | 50832 | 84110.691 | 2.477
2010 12 13 | 08 46 53 | 50828 | 84100.399 | 2.48
2010 12 13 | 08 46 54 | 50832 | 84110.691 | 2.477
2010 12 13 | 08 46 55 | 50834 | 84115.838 | 2.476
2010 12 13 | 08 46 56 | 50832 | 84110.691 | 2.477
2010 12 13 | 08 46 57 | 50832 | 84110.691 | 2.477
2010 12 13 | 08 46 58 | 50832 | 84110.691 | 2.477
2010 12 13 | 08 46 59 | 50828 | 84100.399 | 2.48
2010 12 13 | 08 47 00 | 50826 | 84095.253 | 2.481
2010 12 13 | 08 47 01 | 50831 | 84108.118 | 2.478
2010 12 13 | 08 47 02 | 50825 | 84092.68 | 2.481
2010 12 13 | 08 47 03 | 50813 | 84061.813 | 2.489
2010 12 13 | 08 47 04 | 50801 | 84030.957 | 2.496
2010 12 13 | 08 47 05 | 50791 | 84005.252 | 2.503
2010 12 13 | 08 47 06 | 50784 | 83987.263 | 2.507
2010 12 13 | 08 47 07 | 50772 | 83956.433 | 2.515
2010 12 13 | 08 47 08 | 50764 | 83935.885 | 2.52
2010 12 13 | 08 47 09 | 50758 | 83920.478 | 2.523
2010 12 13 | 08 47 10 | 50760 | 83925.613 | 2.522
2010 12 13 | 08 47 11 | 50764 | 83935.885 | 2.52
2010 12 13 | 08 47 12 | 50757 | 83917.91 | 2.524
2010 12 13 | 08 47 13 | 50755 | 83912.775 | 2.525
2010 12 13 | 08 47 14 | 50754 | 83910.207 | 2.526
2010 12 13 | 08 47 15 | 50753 | 83907.64 | 2.527
2010 12 13 | 08 47 16 | 50753 | 83907.64 | 2.527
2010 12 13 | 08 47 17 | 50746 | 83889.671 | 2.531
2010 12 13 | 08 47 18 | 50744 | 83884.537 | 2.532
2010 12 13 | 08 47 19 | 50739 | 83871.705 | 2.535
2010 12 13 | 08 47 20 | 50741 | 83876.838 | 2.534
2010 12 13 | 08 47 21 | 50738 | 83869.139 | 2.536
2010 12 13 | 08 47 22 | 50746 | 83889.671 | 2.531
2010 12 13 | 08 47 23 | 50739 | 83871.705 | 2.535
2010 12 13 | 08 47 24 | 50741 | 83876.838 | 2.534
2010 12 13 | 08 47 25 | 50738 | 83869.139 | 2.536
2010 12 13 | 08 47 26 | 50746 | 83889.671 | 2.531
2010 12 13 | 08 47 27 | 50747 | 83892.237 | 2.53
2010 12 13 | 08 47 28 | 50751 | 83902.506 | 2.528
2010 12 13 | 08 47 29 | 50757 | 83917.91 | 2.524
2010 12 13 | 08 47 30 | 50760 | 83925.613 | 2.522
2010 12 13 | 08 47 31 | 50755 | 83912.775 | 2.525
2010 12 13 | 08 47 32 | 50752 | 83905.073 | 2.527
2010 12 13 | 08 47 33 | 50742 | 83879.404 | 2.534
2010 12 13 | 08 47 34 | 50737 | 83866.573 | 2.537
2010 12 13 | 08 47 35 | 50745 | 83887.104 | 2.532
2010 12 13 | 08 47 36 | 50740 | 83874.271 | 2.535
2010 12 13 | 08 47 37 | 50746 | 83889.671 | 2.531
2010 12 13 | 08 47 38 | 50743 | 83881.971 | 2.533
2010 12 13 | 08 47 39 | 50738 | 83869.139 | 2.536
2010 12 13 | 08 47 40 | 50735 | 83861.44 | 2.538
2010 12 13 | 08 47 41 | 50738 | 83869.139 | 2.536
2010 12 13 | 08 47 42 | 50738 | 83869.139 | 2.536
2010 12 13 | 08 47 43 | 50737 | 83866.573 | 2.537
2010 12 13 | 08 47 44 | 50734 | 83858.875 | 2.539
2010 12 13 | 08 47 45 | 50740 | 83874.271 | 2.535
2010 12 13 | 08 47 46 | 50730 | 83848.611 | 2.541
2010 12 13 | 08 47 47 | 50745 | 83887.104 | 2.532
2010 12 13 | 08 47 48 | 50741 | 83876.838 | 2.534
2010 12 13 | 08 47 49 | 50742 | 83879.404 | 2.534
2010 12 13 | 08 47 50 | 50732 | 83853.743 | 2.54
2010 12 13 | 08 47 51 | 50735 | 83861.44 | 2.538
2010 12 13 | 08 47 52 | 50744 | 83884.537 | 2.532
2010 12 13 | 08 47 53 | 50735 | 83861.44 | 2.538
2010 12 13 | 08 47 54 | 50730 | 83848.611 | 2.541
2010 12 13 | 08 47 55 | 50730 | 83848.611 | 2.541
2010 12 13 | 08 47 56 | 50732 | 83853.743 | 2.54
2010 12 13 | 08 47 57 | 50738 | 83869.139 | 2.536
2010 12 13 | 08 47 58 | 50739 | 83871.705 | 2.535
2010 12 13 | 08 47 59 | 50743 | 83881.971 | 2.533
2010 12 13 | 08 48 00 | 50756 | 83915.342 | 2.525
2010 12 13 | 08 48 01 | 50754 | 83910.207 | 2.526
2010 12 13 | 08 48 02 | 50763 | 83933.317 | 2.52
2010 12 13 | 08 48 03 | 50770 | 83951.295 | 2.516
2010 12 13 | 08 48 04 | 50771 | 83953.864 | 2.515
2010 12 13 | 08 48 05 | 50784 | 83987.263 | 2.507
2010 12 13 | 08 48 06 | 50777 | 83969.277 | 2.512
2010 12 13 | 08 48 07 | 50789 | 84000.112 | 2.504
2010 12 13 | 08 48 08 | 50795 | 84015.533 | 2.5
2010 12 13 | 08 48 09 | 50797 | 84020.674 | 2.499
2010 12 13 | 08 48 10 | 50810 | 84054.098 | 2.491
2010 12 13 | 08 48 11 | 50812 | 84059.242 | 2.49
2010 12 13 | 08 48 12 | 50817 | 84072.101 | 2.486
2010 12 13 | 08 48 13 | 50819 | 84077.245 | 2.485
2010 12 13 | 08 48 14 | 50821 | 84082.39 | 2.484
2010 12 13 | 08 48 15 | 50822 | 84084.963 | 2.483
2010 12 13 | 08 48 16 | 50838 | 84126.132 | 2.473
2010 12 13 | 08 48 17 | 50843 | 84139.001 | 2.47
2010 12 13 | 08 48 18 | 50841 | 84133.853 | 2.471
2010 12 13 | 08 48 19 | 50845 | 84144.149 | 2.469
2010 12 13 | 08 48 20 | 50855 | 84169.895 | 2.463
2010 12 13 | 08 48 21 | 50853 | 84164.745 | 2.464
2010 12 13 | 08 48 22 | 50852 | 84162.17 | 2.464
2010 12 13 | 08 48 23 | 50857 | 84175.045 | 2.461
2010 12 13 | 08 48 24 | 50865 | 84195.648 | 2.456
2010 12 13 | 08 48 25 | 50866 | 84198.224 | 2.456
2010 12 13 | 08 48 26 | 50871 | 84211.103 | 2.453
2010 12 13 | 08 48 27 | 50872 | 84213.679 | 2.452
2010 12 13 | 08 48 28 | 50875 | 84221.408 | 2.45
2010 12 13 | 08 48 29 | 50879 | 84231.715 | 2.448
2010 12 13 | 08 48 30 | 50884 | 84244.599 | 2.444
2010 12 13 | 08 48 31 | 50889 | 84257.486 | 2.441
2010 12 13 | 08 48 32 | 50894 | 84270.374 | 2.438
2010 12 13 | 08 48 33 | 50894 | 84270.374 | 2.438
2010 12 13 | 08 48 34 | 50898 | 84280.686 | 2.436
2010 12 13 | 08 48 35 | 50905 | 84298.735 | 2.431
2010 12 13 | 08 48 36 | 50904 | 84296.157 | 2.432
2010 12 13 | 08 48 37 | 50913 | 84319.367 | 2.426
2010 12 13 | 08 48 38 | 50910 | 84311.63 | 2.428
2010 12 13 | 08 48 39 | 50908 | 84306.472 | 2.429
2010 12 13 | 08 48 40 | 50906 | 84301.314 | 2.431
2010 12 13 | 08 48 41 | 50910 | 84311.63 | 2.428
2010 12 13 | 08 48 42 | 50918 | 84332.265 | 2.423
2010 12 13 | 08 48 43 | 50924 | 84347.744 | 2.419
2010 12 13 | 08 48 44 | 50917 | 84329.685 | 2.424
2010 12 13 | 08 48 45 | 50922 | 84342.584 | 2.421
2010 12 13 | 08 48 46 | 50919 | 84334.844 | 2.422
2010 12 13 | 08 48 47 | 50918 | 84332.265 | 2.423
2010 12 13 | 08 48 48 | 50924 | 84347.744 | 2.419
2010 12 13 | 08 48 49 | 50928 | 84358.065 | 2.417
2010 12 13 | 08 48 50 | 50935 | 84376.13 | 2.412
2010 12 13 | 08 48 51 | 50944 | 84399.361 | 2.407
2010 12 13 | 08 48 52 | 50942 | 84394.198 | 2.408
2010 12 13 | 08 48 53 | 50943 | 84396.78 | 2.407
2010 12 13 | 08 48 54 | 50948 | 84409.688 | 2.404
2010 12 13 | 08 48 55 | 50936 | 84378.711 | 2.412
2010 12 13 | 08 48 56 | 50938 | 84383.873 | 2.41
2010 12 13 | 08 48 57 | 50938 | 84383.873 | 2.41
2010 12 13 | 08 48 58 | 50941 | 84391.617 | 2.409
2010 12 13 | 08 48 59 | 50948 | 84409.688 | 2.404
2010 12 13 | 08 49 00 | 50953 | 84422.599 | 2.401
2010 12 13 | 08 49 01 | 50960 | 84440.677 | 2.397
2010 12 13 | 08 49 02 | 50962 | 84445.842 | 2.395
2010 12 13 | 08 49 03 | 50975 | 84479.427 | 2.387
2010 12 13 | 08 49 04 | 50975 | 84479.427 | 2.387
2010 12 13 | 08 49 05 | 50966 | 84456.175 | 2.393
2010 12 13 | 08 49 06 | 50974 | 84476.843 | 2.388
2010 12 13 | 08 49 07 | 50977 | 84484.595 | 2.386
2010 12 13 | 08 49 08 | 50987 | 84510.44 | 2.38
2010 12 13 | 08 49 09 | 50985 | 84505.271 | 2.381
2010 12 13 | 08 49 10 | 50988 | 84513.025 | 2.379
2010 12 13 | 08 49 11 | 50993 | 84525.951 | 2.376
2010 12 13 | 08 49 12 | 51003 | 84551.807 | 2.37
2010 12 13 | 08 49 13 | 51008 | 84564.739 | 2.367
2010 12 13 | 08 49 14 | 51017 | 84588.02 | 2.361
2010 12 13 | 08 49 15 | 51023 | 84603.544 | 2.357
2010 12 13 | 08 49 16 | 51024 | 84606.131 | 2.357
2010 12 13 | 08 49 17 | 51035 | 84634.6 | 2.35
2010 12 13 | 08 49 18 | 51031 | 84624.247 | 2.352
2010 12 13 | 08 49 19 | 51037 | 84639.777 | 2.348
2010 12 13 | 08 49 20 | 51040 | 84647.543 | 2.346
2010 12 13 | 08 49 21 | 51039 | 84644.954 | 2.347
2010 12 13 | 08 49 22 | 51036 | 84637.188 | 2.349
2010 12 13 | 08 49 23 | 51041 | 84650.132 | 2.346
2010 12 13 | 08 49 24 | 51034 | 84632.011 | 2.35
2010 12 13 | 08 49 25 | 51039 | 84644.954 | 2.347
2010 12 13 | 08 49 26 | 51046 | 84663.078 | 2.343
2010 12 13 | 08 49 27 | 51043 | 84655.31 | 2.345
2010 12 13 | 08 49 28 | 51049 | 84670.846 | 2.341
2010 12 13 | 08 49 29 | 51055 | 84686.384 | 2.337
2010 12 13 | 08 49 30 | 51052 | 84678.615 | 2.339
2010 12 13 | 08 49 31 | 51053 | 84681.205 | 2.338
2010 12 13 | 08 49 32 | 51052 | 84678.615 | 2.339
2010 12 13 | 08 49 33 | 51058 | 84694.155 | 2.335
2010 12 13 | 08 49 34 | 51055 | 84686.384 | 2.337
2010 12 13 | 08 49 35 | 51056 | 84688.974 | 2.336
2010 12 13 | 08 49 36 | 51057 | 84691.565 | 2.336
2010 12 13 | 08 49 37 | 51064 | 84709.697 | 2.331
2010 12 13 | 08 49 38 | 51060 | 84699.335 | 2.334
2010 12 13 | 08 49 39 | 51053 | 84681.205 | 2.338
2010 12 13 | 08 49 40 | 51061 | 84701.926 | 2.333
2010 12 13 | 08 49 41 | 51058 | 84694.155 | 2.335
2010 12 13 | 08 49 42 | 51061 | 84701.926 | 2.333
2010 12 13 | 08 49 43 | 51071 | 84727.834 | 2.327
2010 12 13 | 08 49 44 | 51072 | 84730.425 | 2.326
2010 12 13 | 08 49 45 | 51069 | 84722.652 | 2.328
2010 12 13 | 08 49 46 | 51070 | 84725.243 | 2.328
2010 12 13 | 08 49 47 | 51075 | 84738.199 | 2.325
2010 12 13 | 08 49 48 | 51078 | 84745.974 | 2.323
2010 12 13 | 08 49 49 | 51074 | 84735.608 | 2.325
2010 12 13 | 08 49 50 | 51078 | 84745.974 | 2.323
2010 12 13 | 08 49 51 | 51077 | 84743.382 | 2.323
2010 12 13 | 08 49 52 | 51078 | 84745.974 | 2.323
2010 12 13 | 08 49 53 | 51083 | 84758.934 | 2.319
2010 12 13 | 08 49 54 | 51083 | 84758.934 | 2.319
2010 12 13 | 08 49 55 | 51084 | 84761.526 | 2.319
2010 12 13 | 08 49 56 | 51089 | 84774.487 | 2.316
2010 12 13 | 08 49 57 | 51092 | 84782.265 | 2.314
2010 12 13 | 08 49 58 | 51094 | 84787.451 | 2.313
2010 12 13 | 08 49 59 | 51099 | 84800.417 | 2.309
2010 12 13 | 08 50 00 | 51097 | 84795.23 | 2.311
2010 12 13 | 08 50 01 | 51095 | 84790.044 | 2.312
2010 12 13 | 08 50 02 | 50918 | 84332.265 | 2.423
2010 12 13 | 08 50 03 | 50814 | 84064.385 | 2.488
2010 12 13 | 08 50 04 | 50901 | 84288.421 | 2.434
2010 12 13 | 08 50 05 | 50974 | 84476.843 | 2.388
2010 12 13 | 08 50 06 | 51022 | 84600.956 | 2.358
2010 12 13 | 08 50 07 | 51049 | 84670.846 | 2.341
2010 12 13 | 08 50 08 | 51061 | 84701.926 | 2.333
2010 12 13 | 08 50 09 | 51082 | 84756.341 | 2.32
2010 12 13 | 08 50 10 | 51090 | 84777.08 | 2.315
2010 12 13 | 08 50 11 | 51099 | 84800.417 | 2.309
2010 12 13 | 08 50 12 | 51099 | 84800.417 | 2.309
2010 12 13 | 08 50 13 | 51108 | 84823.76 | 2.304
2010 12 13 | 08 50 14 | 51109 | 84826.354 | 2.303
2010 12 13 | 08 50 15 | 51120 | 84854.893 | 2.296
2010 12 13 | 08 50 16 | 51121 | 84857.488 | 2.296
2010 12 13 | 08 50 17 | 51123 | 84862.678 | 2.294
2010 12 13 | 08 50 18 | 51122 | 84860.083 | 2.295
2010 12 13 | 08 50 19 | 51127 | 84873.059 | 2.292
2010 12 13 | 08 50 20 | 51130 | 84880.846 | 2.29
2010 12 13 | 08 50 21 | 51135 | 84893.825 | 2.287
2010 12 13 | 08 50 22 | 51133 | 84888.633 | 2.288
2010 12 13 | 08 50 23 | 51139 | 84904.21 | 2.284
2010 12 13 | 08 50 24 | 51139 | 84904.21 | 2.284
2010 12 13 | 08 50 25 | 51144 | 84917.192 | 2.281
2010 12 13 | 08 50 26 | 51142 | 84911.999 | 2.283
2010 12 13 | 08 50 27 | 51147 | 84924.983 | 2.279
2010 12 13 | 08 50 28 | 51150 | 84932.774 | 2.277
2010 12 13 | 08 50 29 | 51152 | 84937.969 | 2.276
2010 12 13 | 08 50 30 | 51151 | 84935.371 | 2.277
2010 12 13 | 08 50 31 | 51152 | 84937.969 | 2.276
2010 12 13 | 08 50 32 | 51160 | 84958.75 | 2.271
2010 12 13 | 08 50 33 | 51154 | 84943.163 | 2.275
2010 12 13 | 08 50 34 | 51155 | 84945.761 | 2.274
2010 12 13 | 08 50 35 | 51156 | 84948.358 | 2.274
2010 12 13 | 08 50 36 | 51168 | 84979.535 | 2.266
2010 12 13 | 08 50 37 | 51161 | 84961.348 | 2.271
2010 12 13 | 08 50 38 | 51162 | 84963.946 | 2.27
2010 12 13 | 08 50 39 | 51157 | 84950.956 | 2.273
2010 12 13 | 08 50 40 | 51164 | 84969.142 | 2.269
2010 12 13 | 08 50 41 | 51169 | 84982.134 | 2.266
2010 12 13 | 08 50 42 | 51166 | 84974.339 | 2.267
2010 12 13 | 08 50 43 | 51167 | 84976.937 | 2.267
2010 12 13 | 08 50 44 | 51165 | 84971.74 | 2.268
2010 12 13 | 08 50 45 | 51173 | 84992.529 | 2.263
2010 12 13 | 08 50 46 | 51177 | 85002.925 | 2.261
2010 12 13 | 08 50 47 | 51182 | 85015.922 | 2.257
2010 12 13 | 08 50 48 | 51183 | 85018.522 | 2.257
2010 12 13 | 08 50 49 | 51182 | 85015.922 | 2.257
2010 12 13 | 08 50 50 | 51183 | 85018.522 | 2.257
2010 12 13 | 08 50 51 | 51173 | 84992.529 | 2.263
2010 12 13 | 08 50 52 | 51182 | 85015.922 | 2.257
2010 12 13 | 08 50 53 | 51189 | 85034.122 | 2.253
2010 12 13 | 08 50 54 | 51186 | 85026.321 | 2.255
2010 12 13 | 08 50 55 | 51188 | 85031.521 | 2.254
2010 12 13 | 08 50 56 | 51191 | 85039.322 | 2.252
2010 12 13 | 08 50 57 | 51197 | 85054.925 | 2.248
2010 12 13 | 08 50 58 | 51198 | 85057.526 | 2.247
2010 12 13 | 08 50 59 | 51198 | 85057.526 | 2.247
2010 12 13 | 08 51 00 | 51201 | 85065.329 | 2.246
2010 12 13 | 08 51 01 | 51203 | 85070.531 | 2.244
2010 12 13 | 08 51 02 | 51201 | 85065.329 | 2.246
2010 12 13 | 08 51 03 | 51195 | 85049.724 | 2.249
2010 12 13 | 08 51 04 | 51203 | 85070.531 | 2.244
2010 12 13 | 08 51 05 | 51205 | 85075.733 | 2.243
2010 12 13 | 08 51 06 | 51206 | 85078.335 | 2.242
2010 12 13 | 08 51 07 | 51209 | 85086.139 | 2.241
2010 12 13 | 08 51 08 | 51213 | 85096.547 | 2.238
2010 12 13 | 08 51 09 | 51213 | 85096.547 | 2.238
2010 12 13 | 08 51 10 | 51211 | 85091.343 | 2.239
2010 12 13 | 08 51 11 | 51216 | 85104.353 | 2.236
2010 12 13 | 08 51 12 | 51217 | 85106.955 | 2.235
2010 12 13 | 08 51 13 | 51223 | 85122.57 | 2.232
2010 12 13 | 08 51 14 | 51223 | 85122.57 | 2.232
2010 12 13 | 08 51 15 | 51222 | 85119.967 | 2.232
2010 12 13 | 08 51 16 | 51218 | 85109.557 | 2.235
2010 12 13 | 08 51 17 | 51226 | 85130.379 | 2.23
2010 12 13 | 08 51 18 | 51233 | 85148.601 | 2.225
2010 12 13 | 08 51 19 | 51228 | 85135.585 | 2.229
2010 12 13 | 08 51 20 | 51232 | 85145.998 | 2.226
2010 12 13 | 08 51 21 | 51234 | 85151.205 | 2.225
2010 12 13 | 08 51 22 | 51239 | 85164.223 | 2.222
2010 12 13 | 08 51 23 | 51240 | 85166.827 | 2.221
2010 12 13 | 08 51 24 | 51239 | 85164.223 | 2.222
2010 12 13 | 08 51 25 | 51244 | 85177.244 | 2.219
2010 12 13 | 08 51 26 | 51238 | 85161.619 | 2.222
2010 12 13 | 08 51 27 | 51246 | 85182.453 | 2.217
2010 12 13 | 08 51 28 | 51243 | 85174.64 | 2.219
2010 12 13 | 08 51 29 | 51242 | 85172.035 | 2.22
2010 12 13 | 08 51 30 | 51243 | 85174.64 | 2.219
2010 12 13 | 08 51 31 | 51240 | 85166.827 | 2.221
2010 12 13 | 08 51 32 | 51244 | 85177.244 | 2.219
2010 12 13 | 08 51 33 | 51250 | 85192.871 | 2.215
2010 12 13 | 08 51 34 | 51249 | 85190.266 | 2.215
2010 12 13 | 08 51 35 | 51253 | 85200.686 | 2.213
2010 12 13 | 08 51 36 | 51258 | 85213.712 | 2.21
2010 12 13 | 08 51 37 | 51258 | 85213.712 | 2.21
2010 12 13 | 08 51 38 | 51256 | 85208.501 | 2.211
2010 12 13 | 08 51 39 | 51260 | 85218.923 | 2.209
2010 12 13 | 08 51 40 | 51264 | 85229.346 | 2.206
2010 12 13 | 08 51 41 | 51267 | 85237.163 | 2.204
2010 12 13 | 08 51 42 | 51266 | 85234.557 | 2.205
2010 12 13 | 08 51 43 | 51265 | 85231.951 | 2.205
2010 12 13 | 08 51 44 | 51270 | 85244.982 | 2.202
2010 12 13 | 08 51 45 | 51267 | 85237.163 | 2.204
2010 12 13 | 08 51 46 | 51269 | 85242.376 | 2.203
2010 12 13 | 08 51 47 | 51272 | 85250.195 | 2.201
2010 12 13 | 08 51 48 | 51274 | 85255.408 | 2.2
2010 12 13 | 08 51 49 | 51277 | 85263.228 | 2.198
2010 12 13 | 08 51 50 | 51279 | 85268.442 | 2.197
2010 12 13 | 08 51 51 | 51280 | 85271.049 | 2.196
2010 12 13 | 08 51 52 | 51271 | 85247.588 | 2.202
2010 12 13 | 08 51 53 | 51282 | 85276.263 | 2.195
2010 12 13 | 08 51 54 | 51286 | 85286.693 | 2.192
2010 12 13 | 08 51 55 | 51286 | 85286.693 | 2.192
2010 12 13 | 08 51 56 | 51276 | 85260.621 | 2.199
2010 12 13 | 08 51 57 | 51270 | 85244.982 | 2.202
2010 12 13 | 08 51 58 | 51276 | 85260.621 | 2.199
2010 12 13 | 08 51 59 | 51278 | 85265.835 | 2.197
2010 12 13 | 08 52 00 | 51276 | 85260.621 | 2.199
2010 12 13 | 08 52 01 | 51276 | 85260.621 | 2.199
2010 12 13 | 08 52 02 | 51287 | 85289.3 | 2.192
2010 12 13 | 08 52 03 | 51291 | 85299.731 | 2.189
2010 12 13 | 08 52 04 | 51292 | 85302.339 | 2.188
2010 12 13 | 08 52 05 | 51289 | 85294.515 | 2.19
2010 12 13 | 08 52 06 | 51297 | 85315.38 | 2.185
2010 12 13 | 08 52 07 | 51296 | 85312.772 | 2.186
2010 12 13 | 08 52 08 | 51297 | 85315.38 | 2.185
2010 12 13 | 08 52 09 | 51304 | 85333.64 | 2.181
2010 12 13 | 08 52 10 | 51305 | 85336.249 | 2.18
2010 12 13 | 08 52 11 | 51307 | 85341.467 | 2.179
2010 12 13 | 08 52 12 | 51303 | 85331.031 | 2.182
2010 12 13 | 08 52 13 | 51306 | 85338.858 | 2.18
2010 12 13 | 08 52 14 | 51311 | 85351.904 | 2.177
2010 12 13 | 08 52 15 | 51315 | 85362.343 | 2.174
2010 12 13 | 08 52 16 | 51307 | 85341.467 | 2.179
2010 12 13 | 08 52 17 | 51317 | 85367.562 | 2.173
2010 12 13 | 08 52 18 | 51319 | 85372.782 | 2.172
2010 12 13 | 08 52 19 | 51310 | 85349.295 | 2.177
2010 12 13 | 08 52 20 | 51310 | 85349.295 | 2.177
2010 12 13 | 08 52 21 | 51322 | 85380.613 | 2.17
2010 12 13 | 08 52 22 | 51320 | 85375.392 | 2.171
2010 12 13 | 08 52 23 | 51320 | 85375.392 | 2.171
2010 12 13 | 08 52 24 | 51328 | 85396.276 | 2.166
2010 12 13 | 08 52 25 | 51329 | 85398.887 | 2.165
2010 12 13 | 08 52 26 | 51327 | 85393.665 | 2.167
2010 12 13 | 08 52 27 | 51322 | 85380.613 | 2.17
2010 12 13 | 08 52 28 | 51332 | 85406.719 | 2.163
2010 12 13 | 08 52 29 | 51320 | 85375.392 | 2.171
2010 12 13 | 08 52 30 | 51327 | 85393.665 | 2.167
2010 12 13 | 08 52 31 | 51328 | 85396.276 | 2.166
2010 12 13 | 08 52 32 | 51325 | 85388.444 | 2.168
2010 12 13 | 08 52 33 | 51326 | 85391.055 | 2.167
2010 12 13 | 08 52 34 | 51327 | 85393.665 | 2.167
2010 12 13 | 08 52 35 | 51337 | 85419.775 | 2.16
2010 12 13 | 08 52 36 | 51341 | 85430.222 | 2.158
2010 12 13 | 08 52 37 | 51339 | 85424.998 | 2.159
2010 12 13 | 08 52 38 | 51336 | 85417.164 | 2.161
2010 12 13 | 08 52 39 | 51336 | 85417.164 | 2.161
2010 12 13 | 08 52 40 | 51335 | 85414.553 | 2.162
2010 12 13 | 08 52 41 | 51339 | 85424.998 | 2.159
2010 12 13 | 08 52 42 | 51340 | 85427.61 | 2.158
2010 12 13 | 08 52 43 | 51342 | 85432.834 | 2.157
2010 12 13 | 08 52 44 | 51350 | 85453.73 | 2.152
2010 12 13 | 08 52 45 | 51345 | 85440.669 | 2.155
2010 12 13 | 08 52 46 | 51345 | 85440.669 | 2.155
2010 12 13 | 08 52 47 | 51342 | 85432.834 | 2.157
2010 12 13 | 08 52 48 | 51338 | 85422.387 | 2.16
2010 12 13 | 08 52 49 | 51349 | 85451.118 | 2.153
2010 12 13 | 08 52 50 | 51352 | 85458.955 | 2.151
2010 12 13 | 08 52 51 | 51349 | 85451.118 | 2.153
2010 12 13 | 08 52 52 | 51349 | 85451.118 | 2.153
2010 12 13 | 08 52 53 | 51351 | 85456.343 | 2.152
2010 12 13 | 08 52 54 | 51354 | 85464.181 | 2.15
2010 12 13 | 08 52 55 | 51357 | 85472.019 | 2.148
2010 12 13 | 08 52 56 | 51356 | 85469.406 | 2.148
2010 12 13 | 08 52 57 | 51359 | 85477.245 | 2.147
2010 12 13 | 08 52 58 | 51363 | 85487.698 | 2.144
2010 12 13 | 08 52 59 | 51350 | 85453.73 | 2.152
2010 12 13 | 08 53 00 | 51359 | 85477.245 | 2.147
2010 12 13 | 08 53 01 | 51350 | 85453.73 | 2.152
2010 12 13 | 08 53 02 | 51352 | 85458.955 | 2.151
2010 12 13 | 08 53 03 | 51351 | 85456.343 | 2.152
2010 12 13 | 08 53 04 | 51359 | 85477.245 | 2.147
2010 12 13 | 08 53 05 | 51359 | 85477.245 | 2.147
2010 12 13 | 08 53 06 | 51361 | 85482.472 | 2.145
2010 12 13 | 08 53 07 | 51364 | 85490.312 | 2.143
2010 12 13 | 08 53 08 | 51370 | 85505.994 | 2.14
2010 12 13 | 08 53 09 | 51363 | 85487.698 | 2.144
2010 12 13 | 08 53 10 | 51366 | 85495.539 | 2.142
2010 12 13 | 08 53 11 | 51361 | 85482.472 | 2.145
2010 12 13 | 08 53 12 | 51361 | 85482.472 | 2.145
2010 12 13 | 08 53 13 | 51368 | 85500.766 | 2.141
2010 12 13 | 08 53 14 | 51368 | 85500.766 | 2.141
2010 12 13 | 08 53 15 | 51370 | 85505.994 | 2.14
2010 12 13 | 08 53 16 | 51369 | 85503.38 | 2.14
2010 12 13 | 08 53 17 | 51375 | 85519.065 | 2.137
2010 12 13 | 08 53 18 | 51377 | 85524.293 | 2.135
2010 12 13 | 08 53 19 | 51371 | 85508.608 | 2.139
2010 12 13 | 08 53 20 | 51369 | 85503.38 | 2.14
2010 12 13 | 08 53 21 | 51373 | 85513.836 | 2.138
2010 12 13 | 08 53 22 | 51373 | 85513.836 | 2.138
2010 12 13 | 08 53 23 | 51380 | 85532.137 | 2.133
2010 12 13 | 08 53 24 | 51384 | 85542.597 | 2.131
2010 12 13 | 08 53 25 | 51382 | 85537.367 | 2.132
2010 12 13 | 08 53 26 | 51380 | 85532.137 | 2.133
2010 12 13 | 08 53 27 | 51382 | 85537.367 | 2.132
2010 12 13 | 08 53 28 | 51386 | 85547.827 | 2.13
2010 12 13 | 08 53 29 | 51390 | 85558.288 | 2.127
2010 12 13 | 08 53 30 | 51389 | 85555.673 | 2.128
2010 12 13 | 08 53 31 | 51388 | 85553.057 | 2.128
2010 12 13 | 08 53 32 | 51383 | 85539.982 | 2.131
2010 12 13 | 08 53 33 | 51385 | 85545.212 | 2.13
2010 12 13 | 08 53 34 | 51383 | 85539.982 | 2.131
2010 12 13 | 08 53 35 | 51383 | 85539.982 | 2.131
2010 12 13 | 08 53 36 | 51387 | 85550.442 | 2.129
2010 12 13 | 08 53 37 | 51391 | 85560.904 | 2.126
2010 12 13 | 08 53 38 | 51392 | 85563.519 | 2.126
2010 12 13 | 08 53 39 | 51386 | 85547.827 | 2.13
2010 12 13 | 08 53 40 | 51387 | 85550.442 | 2.129
2010 12 13 | 08 53 41 | 51393 | 85566.135 | 2.125
2010 12 13 | 08 53 42 | 51392 | 85563.519 | 2.126
2010 12 13 | 08 53 43 | 51389 | 85555.673 | 2.128
2010 12 13 | 08 53 44 | 51392 | 85563.519 | 2.126
2010 12 13 | 08 53 45 | 51388 | 85553.057 | 2.128
2010 12 13 | 08 53 46 | 51395 | 85571.366 | 2.124
2010 12 13 | 08 53 47 | 51400 | 85584.447 | 2.121
2010 12 13 | 08 53 48 | 51392 | 85563.519 | 2.126
2010 12 13 | 08 53 49 | 51395 | 85571.366 | 2.124
2010 12 13 | 08 53 50 | 51397 | 85576.598 | 2.123
2010 12 13 | 08 53 51 | 51399 | 85581.831 | 2.121
2010 12 13 | 08 53 52 | 51398 | 85579.214 | 2.122
2010 12 13 | 08 53 53 | 51397 | 85576.598 | 2.123
2010 12 13 | 08 53 54 | 51396 | 85573.982 | 2.123
2010 12 13 | 08 53 55 | 51399 | 85581.831 | 2.121
2010 12 13 | 08 53 56 | 51397 | 85576.598 | 2.123
2010 12 13 | 08 53 57 | 51403 | 85592.296 | 2.119
2010 12 13 | 08 53 58 | 51405 | 85597.529 | 2.118
2010 12 13 | 08 53 59 | 51396 | 85573.982 | 2.123
2010 12 13 | 08 54 00 | 51402 | 85589.679 | 2.12
2010 12 13 | 08 54 01 | 51403 | 85592.296 | 2.119
2010 12 13 | 08 54 02 | 51408 | 85605.379 | 2.116
2010 12 13 | 08 54 03 | 51399 | 85581.831 | 2.121
2010 12 13 | 08 54 04 | 51402 | 85589.679 | 2.12
2010 12 13 | 08 54 05 | 51407 | 85602.762 | 2.116
2010 12 13 | 08 54 06 | 51405 | 85597.529 | 2.118
2010 12 13 | 08 54 07 | 51383 | 85539.982 | 2.131
2010 12 13 | 08 54 08 | 51381 | 85534.752 | 2.133
2010 12 13 | 08 54 09 | 51380 | 85532.137 | 2.133
2010 12 13 | 08 54 10 | 51389 | 85555.673 | 2.128
2010 12 13 | 08 54 11 | 51391 | 85560.904 | 2.126
2010 12 13 | 08 54 12 | 51403 | 85592.296 | 2.119
2010 12 13 | 08 54 13 | 51401 | 85587.063 | 2.12
2010 12 13 | 08 54 14 | 51401 | 85587.063 | 2.12
2010 12 13 | 08 54 15 | 51415 | 85623.699 | 2.111
2010 12 13 | 08 54 16 | 51416 | 85626.316 | 2.111
2010 12 13 | 08 54 17 | 51424 | 85647.259 | 2.106
2010 12 13 | 08 54 18 | 51407 | 85602.762 | 2.116
2010 12 13 | 08 54 19 | 51418 | 85631.552 | 2.11
2010 12 13 | 08 54 20 | 51421 | 85639.405 | 2.108
2010 12 13 | 08 54 21 | 51417 | 85628.934 | 2.11
2010 12 13 | 08 54 22 | 51428 | 85657.732 | 2.103
2010 12 13 | 08 54 23 | 51422 | 85642.023 | 2.107
2010 12 13 | 08 54 24 | 51426 | 85652.495 | 2.105
2010 12 13 | 08 54 25 | 51431 | 85665.587 | 2.101
2010 12 13 | 08 54 26 | 51429 | 85660.35 | 2.103
2010 12 13 | 08 54 27 | 51430 | 85662.969 | 2.102
2010 12 13 | 08 54 28 | 51433 | 85670.825 | 2.1
2010 12 13 | 08 54 29 | 51432 | 85668.206 | 2.101
2010 12 13 | 08 54 30 | 51434 | 85673.443 | 2.1
2010 12 13 | 08 54 31 | 51435 | 85676.062 | 2.099
2010 12 13 | 08 54 32 | 51434 | 85673.443 | 2.1
2010 12 13 | 08 54 33 | 51429 | 85660.35 | 2.103
2010 12 13 | 08 54 34 | 51434 | 85673.443 | 2.1
2010 12 13 | 08 54 35 | 51438 | 85683.919 | 2.097
2010 12 13 | 08 54 36 | 51438 | 85683.919 | 2.097
2010 12 13 | 08 54 37 | 51433 | 85670.825 | 2.1
2010 12 13 | 08 54 38 | 51431 | 85665.587 | 2.101
2010 12 13 | 08 54 39 | 51438 | 85683.919 | 2.097
2010 12 13 | 08 54 40 | 51437 | 85681.3 | 2.098
2010 12 13 | 08 54 41 | 51431 | 85665.587 | 2.101
2010 12 13 | 08 54 42 | 51440 | 85689.158 | 2.096
2010 12 13 | 08 54 43 | 51434 | 85673.443 | 2.1
2010 12 13 | 08 54 44 | 51441 | 85691.777 | 2.095
2010 12 13 | 08 54 45 | 51441 | 85691.777 | 2.095
2010 12 13 | 08 54 46 | 51442 | 85694.397 | 2.095
2010 12 13 | 08 54 47 | 51437 | 85681.3 | 2.098
2010 12 13 | 08 54 48 | 51433 | 85670.825 | 2.1
2010 12 13 | 08 54 49 | 51438 | 85683.919 | 2.097
2010 12 13 | 08 54 50 | 51436 | 85678.681 | 2.098
2010 12 13 | 08 54 51 | 51435 | 85676.062 | 2.099
2010 12 13 | 08 54 52 | 51445 | 85702.255 | 2.093
2010 12 13 | 08 54 53 | 51443 | 85697.016 | 2.094
2010 12 13 | 08 54 54 | 51440 | 85689.158 | 2.096
2010 12 13 | 08 54 55 | 51439 | 85686.539 | 2.096
2010 12 13 | 08 54 56 | 51450 | 85715.355 | 2.09
2010 12 13 | 08 54 57 | 51446 | 85704.875 | 2.092
2010 12 13 | 08 54 58 | 51445 | 85702.255 | 2.093
2010 12 13 | 08 54 59 | 51445 | 85702.255 | 2.093
2010 12 13 | 08 55 00 | 51447 | 85707.495 | 2.091
2010 12 13 | 08 55 01 | 51445 | 85702.255 | 2.093
2010 12 13 | 08 55 02 | 51454 | 85725.836 | 2.087
2010 12 13 | 08 55 03 | 51442 | 85694.397 | 2.095
2010 12 13 | 08 55 04 | 51440 | 85689.158 | 2.096
2010 12 13 | 08 55 05 | 51444 | 85699.636 | 2.093
2010 12 13 | 08 55 06 | 51445 | 85702.255 | 2.093
2010 12 13 | 08 55 07 | 51450 | 85715.355 | 2.09
2010 12 13 | 08 55 08 | 51451 | 85717.975 | 2.089
2010 12 13 | 08 55 09 | 51441 | 85691.777 | 2.095
2010 12 13 | 08 55 10 | 51436 | 85678.681 | 2.098
2010 12 13 | 08 55 11 | 51429 | 85660.35 | 2.103
2010 12 13 | 08 55 12 | 51434 | 85673.443 | 2.1
2010 12 13 | 08 55 13 | 51437 | 85681.3 | 2.098
2010 12 13 | 08 55 14 | 51434 | 85673.443 | 2.1
2010 12 13 | 08 55 15 | 51433 | 85670.825 | 2.1
2010 12 13 | 08 55 16 | 51435 | 85676.062 | 2.099
2010 12 13 | 08 55 17 | 51431 | 85665.587 | 2.101
2010 12 13 | 08 55 18 | 51428 | 85657.732 | 2.103
2010 12 13 | 08 55 19 | 51421 | 85639.405 | 2.108
2010 12 13 | 08 55 20 | 51424 | 85647.259 | 2.106
2010 12 13 | 08 55 21 | 51411 | 85613.23 | 2.114
2010 12 13 | 08 55 22 | 51405 | 85597.529 | 2.118
2010 12 13 | 08 55 23 | 51400 | 85584.447 | 2.121
2010 12 13 | 08 55 24 | 51392 | 85563.519 | 2.126
2010 12 13 | 08 55 25 | 51385 | 85545.212 | 2.13
2010 12 13 | 08 55 26 | 51372 | 85511.222 | 2.138
2010 12 13 | 08 55 27 | 51366 | 85495.539 | 2.142
2010 12 13 | 08 55 28 | 51363 | 85487.698 | 2.144
2010 12 13 | 08 55 29 | 51348 | 85448.506 | 2.153
2010 12 13 | 08 55 30 | 51350 | 85453.73 | 2.152
2010 12 13 | 08 55 31 | 51345 | 85440.669 | 2.155
2010 12 13 | 08 55 32 | 51339 | 85424.998 | 2.159
2010 12 13 | 08 55 33 | 51338 | 85422.387 | 2.16
2010 12 13 | 08 55 34 | 51337 | 85419.775 | 2.16
2010 12 13 | 08 55 35 | 51343 | 85435.445 | 2.157
2010 12 13 | 08 55 36 | 51340 | 85427.61 | 2.158
2010 12 13 | 08 55 37 | 51342 | 85432.834 | 2.157
2010 12 13 | 08 55 38 | 51345 | 85440.669 | 2.155
2010 12 13 | 08 55 39 | 51348 | 85448.506 | 2.153
2010 12 13 | 08 55 40 | 51341 | 85430.222 | 2.158
2010 12 13 | 08 55 41 | 51344 | 85438.057 | 2.156
2010 12 13 | 08 55 42 | 51340 | 85427.61 | 2.158
2010 12 13 | 08 55 43 | 51340 | 85427.61 | 2.158
2010 12 13 | 08 55 44 | 51344 | 85438.057 | 2.156
2010 12 13 | 08 55 45 | 51346 | 85443.281 | 2.155
2010 12 13 | 08 55 46 | 51345 | 85440.669 | 2.155
2010 12 13 | 08 55 47 | 51346 | 85443.281 | 2.155
2010 12 13 | 08 55 48 | 51349 | 85451.118 | 2.153
2010 12 13 | 08 55 49 | 51347 | 85445.893 | 2.154
2010 12 13 | 08 55 50 | 51348 | 85448.506 | 2.153
2010 12 13 | 08 55 51 | 51352 | 85458.955 | 2.151
2010 12 13 | 08 55 52 | 51353 | 85461.568 | 2.15
2010 12 13 | 08 55 53 | 51353 | 85461.568 | 2.15
2010 12 13 | 08 55 54 | 51354 | 85464.181 | 2.15
2010 12 13 | 08 55 55 | 51355 | 85466.793 | 2.149
2010 12 13 | 08 55 56 | 51354 | 85464.181 | 2.15
2010 12 13 | 08 55 57 | 51351 | 85456.343 | 2.152
2010 12 13 | 08 55 58 | 51355 | 85466.793 | 2.149
2010 12 13 | 08 55 59 | 51355 | 85466.793 | 2.149
2010 12 13 | 08 56 00 | 51353 | 85461.568 | 2.15
2010 12 13 | 08 56 01 | 51353 | 85461.568 | 2.15
2010 12 13 | 08 56 02 | 51357 | 85472.019 | 2.148
2010 12 13 | 08 56 03 | 51358 | 85474.632 | 2.147
2010 12 13 | 08 56 04 | 51362 | 85485.085 | 2.145
2010 12 13 | 08 56 05 | 51368 | 85500.766 | 2.141
2010 12 13 | 08 56 06 | 51359 | 85477.245 | 2.147
2010 12 13 | 08 56 07 | 51358 | 85474.632 | 2.147
2010 12 13 | 08 56 08 | 51360 | 85479.858 | 2.146
2010 12 13 | 08 56 09 | 51359 | 85477.245 | 2.147
2010 12 13 | 08 56 10 | 51358 | 85474.632 | 2.147
2010 12 13 | 08 56 11 | 51357 | 85472.019 | 2.148
2010 12 13 | 08 56 12 | 51353 | 85461.568 | 2.15
2010 12 13 | 08 56 13 | 51352 | 85458.955 | 2.151
2010 12 13 | 08 56 14 | 51352 | 85458.955 | 2.151
2010 12 13 | 08 56 15 | 51347 | 85445.893 | 2.154
2010 12 13 | 08 56 16 | 51343 | 85435.445 | 2.157
2010 12 13 | 08 56 17 | 51343 | 85435.445 | 2.157
2010 12 13 | 08 56 18 | 51339 | 85424.998 | 2.159
2010 12 13 | 08 56 19 | 51330 | 85401.497 | 2.165
2010 12 13 | 08 56 20 | 51333 | 85409.33 | 2.163
2010 12 13 | 08 56 21 | 51330 | 85401.497 | 2.165
2010 12 13 | 08 56 22 | 51329 | 85398.887 | 2.165
2010 12 13 | 08 56 23 | 51328 | 85396.276 | 2.166
2010 12 13 | 08 56 24 | 51325 | 85388.444 | 2.168
2010 12 13 | 08 56 25 | 51330 | 85401.497 | 2.165
2010 12 13 | 08 56 26 | 51333 | 85409.33 | 2.163
2010 12 13 | 08 56 27 | 51330 | 85401.497 | 2.165
2010 12 13 | 08 56 28 | 51339 | 85424.998 | 2.159
2010 12 13 | 08 56 29 | 51343 | 85435.445 | 2.157
2010 12 13 | 08 56 30 | 51338 | 85422.387 | 2.16
2010 12 13 | 08 56 31 | 51341 | 85430.222 | 2.158
2010 12 13 | 08 56 32 | 51336 | 85417.164 | 2.161
2010 12 13 | 08 56 33 | 51338 | 85422.387 | 2.16
2010 12 13 | 08 56 34 | 51339 | 85424.998 | 2.159
2010 12 13 | 08 56 35 | 51337 | 85419.775 | 2.16
2010 12 13 | 08 56 36 | 51343 | 85435.445 | 2.157
2010 12 13 | 08 56 37 | 51345 | 85440.669 | 2.155
2010 12 13 | 08 56 38 | 51349 | 85451.118 | 2.153
2010 12 13 | 08 56 39 | 51346 | 85443.281 | 2.155
2010 12 13 | 08 56 40 | 51346 | 85443.281 | 2.155
2010 12 13 | 08 56 41 | 51348 | 85448.506 | 2.153
2010 12 13 | 08 56 42 | 51347 | 85445.893 | 2.154
2010 12 13 | 08 56 43 | 51353 | 85461.568 | 2.15
2010 12 13 | 08 56 44 | 51355 | 85466.793 | 2.149
2010 12 13 | 08 56 45 | 51356 | 85469.406 | 2.148
2010 12 13 | 08 56 46 | 51359 | 85477.245 | 2.147
2010 12 13 | 08 56 47 | 51365 | 85492.925 | 2.143
2010 12 13 | 08 56 48 | 51363 | 85487.698 | 2.144
2010 12 13 | 08 56 49 | 51364 | 85490.312 | 2.143
2010 12 13 | 08 56 50 | 51366 | 85495.539 | 2.142
2010 12 13 | 08 56 51 | 51369 | 85503.38 | 2.14
2010 12 13 | 08 56 52 | 51366 | 85495.539 | 2.142
2010 12 13 | 08 56 53 | 51371 | 85508.608 | 2.139
2010 12 13 | 08 56 54 | 51366 | 85495.539 | 2.142
2010 12 13 | 08 56 55 | 51370 | 85505.994 | 2.14
2010 12 13 | 08 56 56 | 51365 | 85492.925 | 2.143
2010 12 13 | 08 56 57 | 51368 | 85500.766 | 2.141
2010 12 13 | 08 56 58 | 51374 | 85516.45 | 2.137
2010 12 13 | 08 56 59 | 51372 | 85511.222 | 2.138
2010 12 13 | 08 57 00 | 51372 | 85511.222 | 2.138
2010 12 13 | 08 57 01 | 51377 | 85524.293 | 2.135
2010 12 13 | 08 57 02 | 51374 | 85516.45 | 2.137
2010 12 13 | 08 57 03 | 51372 | 85511.222 | 2.138
2010 12 13 | 08 57 04 | 51377 | 85524.293 | 2.135
2010 12 13 | 08 57 05 | 51376 | 85521.679 | 2.136
2010 12 13 | 08 57 06 | 51380 | 85532.137 | 2.133
2010 12 13 | 08 57 07 | 51375 | 85519.065 | 2.137
2010 12 13 | 08 57 08 | 51377 | 85524.293 | 2.135
2010 12 13 | 08 57 09 | 51377 | 85524.293 | 2.135
2010 12 13 | 08 57 10 | 51375 | 85519.065 | 2.137
2010 12 13 | 08 57 11 | 51377 | 85524.293 | 2.135
2010 12 13 | 08 57 12 | 51377 | 85524.293 | 2.135
2010 12 13 | 08 57 13 | 51378 | 85526.908 | 2.135
2010 12 13 | 08 57 14 | 51385 | 85545.212 | 2.13
2010 12 13 | 08 57 15 | 51384 | 85542.597 | 2.131
2010 12 13 | 08 57 16 | 51382 | 85537.367 | 2.132
2010 12 13 | 08 57 17 | 51381 | 85534.752 | 2.133
2010 12 13 | 08 57 18 | 51380 | 85532.137 | 2.133
2010 12 13 | 08 57 19 | 51377 | 85524.293 | 2.135
2010 12 13 | 08 57 20 | 51375 | 85519.065 | 2.137
2010 12 13 | 08 57 21 | 51371 | 85508.608 | 2.139
2010 12 13 | 08 57 22 | 51371 | 85508.608 | 2.139
2010 12 13 | 08 57 23 | 51373 | 85513.836 | 2.138
2010 12 13 | 08 57 24 | 51367 | 85498.152 | 2.142
2010 12 13 | 08 57 25 | 51366 | 85495.539 | 2.142
2010 12 13 | 08 57 26 | 51371 | 85508.608 | 2.139
2010 12 13 | 08 57 27 | 51372 | 85511.222 | 2.138
2010 12 13 | 08 57 28 | 51374 | 85516.45 | 2.137
2010 12 13 | 08 57 29 | 51373 | 85513.836 | 2.138
2010 12 13 | 08 57 30 | 51369 | 85503.38 | 2.14
2010 12 13 | 08 57 31 | 51372 | 85511.222 | 2.138
2010 12 13 | 08 57 32 | 51375 | 85519.065 | 2.137
2010 12 13 | 08 57 33 | 51372 | 85511.222 | 2.138
2010 12 13 | 08 57 34 | 51375 | 85519.065 | 2.137
2010 12 13 | 08 57 35 | 51370 | 85505.994 | 2.14
2010 12 13 | 08 57 36 | 51375 | 85519.065 | 2.137
2010 12 13 | 08 57 37 | 51376 | 85521.679 | 2.136
2010 12 13 | 08 57 38 | 51378 | 85526.908 | 2.135
2010 12 13 | 08 57 39 | 51376 | 85521.679 | 2.136
2010 12 13 | 08 57 40 | 51375 | 85519.065 | 2.137
2010 12 13 | 08 57 41 | 51373 | 85513.836 | 2.138
2010 12 13 | 08 57 42 | 51379 | 85529.523 | 2.134
2010 12 13 | 08 57 43 | 51377 | 85524.293 | 2.135
2010 12 13 | 08 57 44 | 51383 | 85539.982 | 2.131
2010 12 13 | 08 57 45 | 51382 | 85537.367 | 2.132
2010 12 13 | 08 57 46 | 51379 | 85529.523 | 2.134
2010 12 13 | 08 57 47 | 51378 | 85526.908 | 2.135
2010 12 13 | 08 57 48 | 51378 | 85526.908 | 2.135
2010 12 13 | 08 57 49 | 51381 | 85534.752 | 2.133
2010 12 13 | 08 57 50 | 51381 | 85534.752 | 2.133
2010 12 13 | 08 57 51 | 51381 | 85534.752 | 2.133
2010 12 13 | 08 57 52 | 51380 | 85532.137 | 2.133
2010 12 13 | 08 57 53 | 51382 | 85537.367 | 2.132
2010 12 13 | 08 57 54 | 51384 | 85542.597 | 2.131
2010 12 13 | 08 57 55 | 51383 | 85539.982 | 2.131
2010 12 13 | 08 57 56 | 51381 | 85534.752 | 2.133
2010 12 13 | 08 57 57 | 51380 | 85532.137 | 2.133
2010 12 13 | 08 57 58 | 51383 | 85539.982 | 2.131
2010 12 13 | 08 57 59 | 51384 | 85542.597 | 2.131
2010 12 13 | 08 58 00 | 51385 | 85545.212 | 2.13
2010 12 13 | 08 58 01 | 51386 | 85547.827 | 2.13
2010 12 13 | 08 58 02 | 51383 | 85539.982 | 2.131
2010 12 13 | 08 58 03 | 51384 | 85542.597 | 2.131
2010 12 13 | 08 58 04 | 51386 | 85547.827 | 2.13
2010 12 13 | 08 58 05 | 51390 | 85558.288 | 2.127
2010 12 13 | 08 58 06 | 51385 | 85545.212 | 2.13
2010 12 13 | 08 58 07 | 51386 | 85547.827 | 2.13
2010 12 13 | 08 58 08 | 51388 | 85553.057 | 2.128
2010 12 13 | 08 58 09 | 51387 | 85550.442 | 2.129
2010 12 13 | 08 58 10 | 51385 | 85545.212 | 2.13
2010 12 13 | 08 58 11 | 51381 | 85534.752 | 2.133
2010 12 13 | 08 58 12 | 51384 | 85542.597 | 2.131
2010 12 13 | 08 58 13 | 51387 | 85550.442 | 2.129
2010 12 13 | 08 58 14 | 51382 | 85537.367 | 2.132
2010 12 13 | 08 58 15 | 51376 | 85521.679 | 2.136
2010 12 13 | 08 58 16 | 51382 | 85537.367 | 2.132
2010 12 13 | 08 58 17 | 51386 | 85547.827 | 2.13
2010 12 13 | 08 58 18 | 51385 | 85545.212 | 2.13
2010 12 13 | 08 58 19 | 51386 | 85547.827 | 2.13
2010 12 13 | 08 58 20 | 51385 | 85545.212 | 2.13
2010 12 13 | 08 58 21 | 51384 | 85542.597 | 2.131
2010 12 13 | 08 58 22 | 51386 | 85547.827 | 2.13
2010 12 13 | 08 58 23 | 51382 | 85537.367 | 2.132
2010 12 13 | 08 58 24 | 51383 | 85539.982 | 2.131
2010 12 13 | 08 58 25 | 51388 | 85553.057 | 2.128
2010 12 13 | 08 58 26 | 51384 | 85542.597 | 2.131
2010 12 13 | 08 58 27 | 51388 | 85553.057 | 2.128
2010 12 13 | 08 58 28 | 51390 | 85558.288 | 2.127
2010 12 13 | 08 58 29 | 51387 | 85550.442 | 2.129
2010 12 13 | 08 58 30 | 51387 | 85550.442 | 2.129
2010 12 13 | 08 58 31 | 51389 | 85555.673 | 2.128
2010 12 13 | 08 58 32 | 51391 | 85560.904 | 2.126
2010 12 13 | 08 58 33 | 51389 | 85555.673 | 2.128
2010 12 13 | 08 58 34 | 51391 | 85560.904 | 2.126
2010 12 13 | 08 58 35 | 51392 | 85563.519 | 2.126
2010 12 13 | 08 58 36 | 51391 | 85560.904 | 2.126
2010 12 13 | 08 58 37 | 51391 | 85560.904 | 2.126
2010 12 13 | 08 58 38 | 51391 | 85560.904 | 2.126
2010 12 13 | 08 58 39 | 51388 | 85553.057 | 2.128
2010 12 13 | 08 58 40 | 51387 | 85550.442 | 2.129
2010 12 13 | 08 58 41 | 51389 | 85555.673 | 2.128
2010 12 13 | 08 58 42 | 51389 | 85555.673 | 2.128
2010 12 13 | 08 58 43 | 51390 | 85558.288 | 2.127
2010 12 13 | 08 58 44 | 51393 | 85566.135 | 2.125
2010 12 13 | 08 58 45 | 51388 | 85553.057 | 2.128
2010 12 13 | 08 58 46 | 51391 | 85560.904 | 2.126
2010 12 13 | 08 58 47 | 51393 | 85566.135 | 2.125
2010 12 13 | 08 58 48 | 51393 | 85566.135 | 2.125
2010 12 13 | 08 58 49 | 51389 | 85555.673 | 2.128
2010 12 13 | 08 58 50 | 51389 | 85555.673 | 2.128
2010 12 13 | 08 58 51 | 51389 | 85555.673 | 2.128
2010 12 13 | 08 58 52 | 51392 | 85563.519 | 2.126
2010 12 13 | 08 58 53 | 51393 | 85566.135 | 2.125
2010 12 13 | 08 58 54 | 51391 | 85560.904 | 2.126
2010 12 13 | 08 58 55 | 51393 | 85566.135 | 2.125
2010 12 13 | 08 58 56 | 51390 | 85558.288 | 2.127
2010 12 13 | 08 58 57 | 51388 | 85553.057 | 2.128
2010 12 13 | 08 58 58 | 51393 | 85566.135 | 2.125
2010 12 13 | 08 58 59 | 51386 | 85547.827 | 2.13
2010 12 13 | 08 59 00 | 51389 | 85555.673 | 2.128
2010 12 13 | 08 59 01 | 51390 | 85558.288 | 2.127
2010 12 13 | 08 59 02 | 51385 | 85545.212 | 2.13
2010 12 13 | 08 59 03 | 51382 | 85537.367 | 2.132
2010 12 13 | 08 59 04 | 51375 | 85519.065 | 2.137
2010 12 13 | 08 59 05 | 51368 | 85500.766 | 2.141
2010 12 13 | 08 59 06 | 51368 | 85500.766 | 2.141
2010 12 13 | 08 59 07 | 51372 | 85511.222 | 2.138
2010 12 13 | 08 59 08 | 51365 | 85492.925 | 2.143
2010 12 13 | 08 59 09 | 51361 | 85482.472 | 2.145
2010 12 13 | 08 59 10 | 51363 | 85487.698 | 2.144
2010 12 13 | 08 59 11 | 51360 | 85479.858 | 2.146
2010 12 13 | 08 59 12 | 51359 | 85477.245 | 2.147
2010 12 13 | 08 59 13 | 51355 | 85466.793 | 2.149
2010 12 13 | 08 59 14 | 51349 | 85451.118 | 2.153
2010 12 13 | 08 59 15 | 51351 | 85456.343 | 2.152
2010 12 13 | 08 59 16 | 51354 | 85464.181 | 2.15
2010 12 13 | 08 59 17 | 51344 | 85438.057 | 2.156
2010 12 13 | 08 59 18 | 51347 | 85445.893 | 2.154
2010 12 13 | 08 59 19 | 51343 | 85435.445 | 2.157
2010 12 13 | 08 59 20 | 51344 | 85438.057 | 2.156
2010 12 13 | 08 59 21 | 51339 | 85424.998 | 2.159
2010 12 13 | 08 59 22 | 51337 | 85419.775 | 2.16
2010 12 13 | 08 59 23 | 51337 | 85419.775 | 2.16
2010 12 13 | 08 59 24 | 51331 | 85404.108 | 2.164
2010 12 13 | 08 59 25 | 51329 | 85398.887 | 2.165
2010 12 13 | 08 59 26 | 51334 | 85411.942 | 2.162
2010 12 13 | 08 59 27 | 51333 | 85409.33 | 2.163
2010 12 13 | 08 59 28 | 51328 | 85396.276 | 2.166
2010 12 13 | 08 59 29 | 51331 | 85404.108 | 2.164
2010 12 13 | 08 59 30 | 51326 | 85391.055 | 2.167
2010 12 13 | 08 59 31 | 51324 | 85385.834 | 2.168
2010 12 13 | 08 59 32 | 51321 | 85378.003 | 2.17
2010 12 13 | 08 59 33 | 51321 | 85378.003 | 2.17
2010 12 13 | 08 59 34 | 51319 | 85372.782 | 2.172
2010 12 13 | 08 59 35 | 51320 | 85375.392 | 2.171
2010 12 13 | 08 59 36 | 51318 | 85370.172 | 2.172
2010 12 13 | 08 59 37 | 51318 | 85370.172 | 2.172
2010 12 13 | 08 59 38 | 51313 | 85357.123 | 2.175
2010 12 13 | 08 59 39 | 51314 | 85359.733 | 2.175
2010 12 13 | 08 59 40 | 51315 | 85362.343 | 2.174
2010 12 13 | 08 59 41 | 51311 | 85351.904 | 2.177
2010 12 13 | 08 59 42 | 51297 | 85315.38 | 2.185
2010 12 13 | 08 59 43 | 51293 | 85304.947 | 2.188
2010 12 13 | 08 59 44 | 51289 | 85294.515 | 2.19
2010 12 13 | 08 59 45 | 51287 | 85289.3 | 2.192
2010 12 13 | 08 59 46 | 51285 | 85284.085 | 2.193
2010 12 13 | 08 59 47 | 51288 | 85291.908 | 2.191
2010 12 13 | 08 59 48 | 51288 | 85291.908 | 2.191
2010 12 13 | 08 59 49 | 51285 | 85284.085 | 2.193
2010 12 13 | 08 59 50 | 51284 | 85281.478 | 2.194
2010 12 13 | 08 59 51 | 51283 | 85278.87 | 2.194
2010 12 13 | 08 59 52 | 51279 | 85268.442 | 2.197
2010 12 13 | 08 59 53 | 51278 | 85265.835 | 2.197
2010 12 13 | 08 59 54 | 51279 | 85268.442 | 2.197
2010 12 13 | 08 59 55 | 51280 | 85271.049 | 2.196
2010 12 13 | 08 59 56 | 51281 | 85273.656 | 2.195
2010 12 13 | 08 59 57 | 51278 | 85265.835 | 2.197
2010 12 13 | 08 59 58 | 51276 | 85260.621 | 2.199
2010 12 13 | 08 59 59 | 51279 | 85268.442 | 2.197
2010 12 13 | 09 00 00 | 51277 | 85263.228 | 2.198
2010 12 13 | 09 00 01 | 51277 | 85263.228 | 2.198
2010 12 13 | 09 00 02 | 51280 | 85271.049 | 2.196
2010 12 13 | 09 00 03 | 51275 | 85258.014 | 2.199
2010 12 13 | 09 00 04 | 51274 | 85255.408 | 2.2
2010 12 13 | 09 00 05 | 51281 | 85273.656 | 2.195
2010 12 13 | 09 00 06 | 51279 | 85268.442 | 2.197
2010 12 13 | 09 00 07 | 51279 | 85268.442 | 2.197
2010 12 13 | 09 00 08 | 51276 | 85260.621 | 2.199
2010 12 13 | 09 00 09 | 51281 | 85273.656 | 2.195
2010 12 13 | 09 00 10 | 51280 | 85271.049 | 2.196
2010 12 13 | 09 00 11 | 51280 | 85271.049 | 2.196
2010 12 13 | 09 00 12 | 51276 | 85260.621 | 2.199
2010 12 13 | 09 00 13 | 51279 | 85268.442 | 2.197
2010 12 13 | 09 00 14 | 51278 | 85265.835 | 2.197
2010 12 13 | 09 00 15 | 51278 | 85265.835 | 2.197
2010 12 13 | 09 00 16 | 51278 | 85265.835 | 2.197
2010 12 13 | 09 00 17 | 51276 | 85260.621 | 2.199
2010 12 13 | 09 00 18 | 51276 | 85260.621 | 2.199
2010 12 13 | 09 00 19 | 51278 | 85265.835 | 2.197
2010 12 13 | 09 00 20 | 51274 | 85255.408 | 2.2
2010 12 13 | 09 00 21 | 51274 | 85255.408 | 2.2
2010 12 13 | 09 00 22 | 51273 | 85252.801 | 2.2
2010 12 13 | 09 00 23 | 51277 | 85263.228 | 2.198
2010 12 13 | 09 00 24 | 51276 | 85260.621 | 2.199
2010 12 13 | 09 00 25 | 51278 | 85265.835 | 2.197
2010 12 13 | 09 00 26 | 51271 | 85247.588 | 2.202
2010 12 13 | 09 00 27 | 51274 | 85255.408 | 2.2
2010 12 13 | 09 00 28 | 51276 | 85260.621 | 2.199
2010 12 13 | 09 00 29 | 51278 | 85265.835 | 2.197
2010 12 13 | 09 00 30 | 51273 | 85252.801 | 2.2
2010 12 13 | 09 00 31 | 51275 | 85258.014 | 2.199
2010 12 13 | 09 00 32 | 51278 | 85265.835 | 2.197
2010 12 13 | 09 00 33 | 51283 | 85278.87 | 2.194
2010 12 13 | 09 00 34 | 51278 | 85265.835 | 2.197
2010 12 13 | 09 00 35 | 51281 | 85273.656 | 2.195
2010 12 13 | 09 00 36 | 51281 | 85273.656 | 2.195
2010 12 13 | 09 00 37 | 51276 | 85260.621 | 2.199
2010 12 13 | 09 00 38 | 51275 | 85258.014 | 2.199
2010 12 13 | 09 00 39 | 51273 | 85252.801 | 2.2
2010 12 13 | 09 00 40 | 51275 | 85258.014 | 2.199
2010 12 13 | 09 00 41 | 51279 | 85268.442 | 2.197
2010 12 13 | 09 00 42 | 51278 | 85265.835 | 2.197
2010 12 13 | 09 00 43 | 51281 | 85273.656 | 2.195
2010 12 13 | 09 00 44 | 51276 | 85260.621 | 2.199
2010 12 13 | 09 00 45 | 51276 | 85260.621 | 2.199
2010 12 13 | 09 00 46 | 51274 | 85255.408 | 2.2
2010 12 13 | 09 00 47 | 51273 | 85252.801 | 2.2
2010 12 13 | 09 00 48 | 51273 | 85252.801 | 2.2
2010 12 13 | 09 00 49 | 51272 | 85250.195 | 2.201
2010 12 13 | 09 00 50 | 51273 | 85252.801 | 2.2
2010 12 13 | 09 00 51 | 51276 | 85260.621 | 2.199
2010 12 13 | 09 00 52 | 51277 | 85263.228 | 2.198
2010 12 13 | 09 00 53 | 51273 | 85252.801 | 2.2
2010 12 13 | 09 00 54 | 51278 | 85265.835 | 2.197
2010 12 13 | 09 00 55 | 51275 | 85258.014 | 2.199
2010 12 13 | 09 00 56 | 51277 | 85263.228 | 2.198
2010 12 13 | 09 00 57 | 51271 | 85247.588 | 2.202
2010 12 13 | 09 00 58 | 51270 | 85244.982 | 2.202
2010 12 13 | 09 00 59 | 51271 | 85247.588 | 2.202
2010 12 13 | 09 01 00 | 51272 | 85250.195 | 2.201
2010 12 13 | 09 01 01 | 51270 | 85244.982 | 2.202
2010 12 13 | 09 01 02 | 51276 | 85260.621 | 2.199
2010 12 13 | 09 01 03 | 51277 | 85263.228 | 2.198
2010 12 13 | 09 01 04 | 51271 | 85247.588 | 2.202
2010 12 13 | 09 01 05 | 51272 | 85250.195 | 2.201
2010 12 13 | 09 01 06 | 51272 | 85250.195 | 2.201
2010 12 13 | 09 01 07 | 51271 | 85247.588 | 2.202
2010 12 13 | 09 01 08 | 51264 | 85229.346 | 2.206
2010 12 13 | 09 01 09 | 51261 | 85221.528 | 2.208
2010 12 13 | 09 01 10 | 51262 | 85224.134 | 2.207
2010 12 13 | 09 01 11 | 51261 | 85221.528 | 2.208
2010 12 13 | 09 01 12 | 51262 | 85224.134 | 2.207
2010 12 13 | 09 01 13 | 51258 | 85213.712 | 2.21
2010 12 13 | 09 01 14 | 51260 | 85218.923 | 2.209
2010 12 13 | 09 01 15 | 51258 | 85213.712 | 2.21
2010 12 13 | 09 01 16 | 51263 | 85226.74 | 2.207
2010 12 13 | 09 01 17 | 51258 | 85213.712 | 2.21
2010 12 13 | 09 01 18 | 51256 | 85208.501 | 2.211
2010 12 13 | 09 01 19 | 51255 | 85205.896 | 2.212
2010 12 13 | 09 01 20 | 51258 | 85213.712 | 2.21
2010 12 13 | 09 01 21 | 51258 | 85213.712 | 2.21
2010 12 13 | 09 01 22 | 51257 | 85211.107 | 2.21
2010 12 13 | 09 01 23 | 51257 | 85211.107 | 2.21
2010 12 13 | 09 01 24 | 51261 | 85221.528 | 2.208
2010 12 13 | 09 01 25 | 51262 | 85224.134 | 2.207
2010 12 13 | 09 01 26 | 51265 | 85231.951 | 2.205
2010 12 13 | 09 01 27 | 51262 | 85224.134 | 2.207
2010 12 13 | 09 01 28 | 51259 | 85216.317 | 2.209
2010 12 13 | 09 01 29 | 51258 | 85213.712 | 2.21
2010 12 13 | 09 01 30 | 51255 | 85205.896 | 2.212
2010 12 13 | 09 01 31 | 51253 | 85200.686 | 2.213
2010 12 13 | 09 01 32 | 51248 | 85187.662 | 2.216
2010 12 13 | 09 01 33 | 51250 | 85192.871 | 2.215
2010 12 13 | 09 01 34 | 51251 | 85195.476 | 2.214
2010 12 13 | 09 01 35 | 51247 | 85185.057 | 2.217
2010 12 13 | 09 01 36 | 51248 | 85187.662 | 2.216
2010 12 13 | 09 01 37 | 51250 | 85192.871 | 2.215
2010 12 13 | 09 01 38 | 51248 | 85187.662 | 2.216
2010 12 13 | 09 01 39 | 51250 | 85192.871 | 2.215
2010 12 13 | 09 01 40 | 51251 | 85195.476 | 2.214
2010 12 13 | 09 01 41 | 51249 | 85190.266 | 2.215
2010 12 13 | 09 01 42 | 51248 | 85187.662 | 2.216
2010 12 13 | 09 01 43 | 51248 | 85187.662 | 2.216
2010 12 13 | 09 01 44 | 51253 | 85200.686 | 2.213
2010 12 13 | 09 01 45 | 51247 | 85185.057 | 2.217
2010 12 13 | 09 01 46 | 51246 | 85182.453 | 2.217
2010 12 13 | 09 01 47 | 51248 | 85187.662 | 2.216
2010 12 13 | 09 01 48 | 51247 | 85185.057 | 2.217
2010 12 13 | 09 01 49 | 51250 | 85192.871 | 2.215
2010 12 13 | 09 01 50 | 51247 | 85185.057 | 2.217
2010 12 13 | 09 01 51 | 51246 | 85182.453 | 2.217
2010 12 13 | 09 01 52 | 51249 | 85190.266 | 2.215
2010 12 13 | 09 01 53 | 51249 | 85190.266 | 2.215
2010 12 13 | 09 01 54 | 51253 | 85200.686 | 2.213
2010 12 13 | 09 01 55 | 51251 | 85195.476 | 2.214
2010 12 13 | 09 01 56 | 51252 | 85198.081 | 2.214
2010 12 13 | 09 01 57 | 51255 | 85205.896 | 2.212
2010 12 13 | 09 01 58 | 51249 | 85190.266 | 2.215
2010 12 13 | 09 01 59 | 51250 | 85192.871 | 2.215
2010 12 13 | 09 02 00 | 51251 | 85195.476 | 2.214
2010 12 13 | 09 02 01 | 51248 | 85187.662 | 2.216
2010 12 13 | 09 02 02 | 51250 | 85192.871 | 2.215
2010 12 13 | 09 02 03 | 51248 | 85187.662 | 2.216
2010 12 13 | 09 02 04 | 51248 | 85187.662 | 2.216
2010 12 13 | 09 02 05 | 51249 | 85190.266 | 2.215
2010 12 13 | 09 02 06 | 51253 | 85200.686 | 2.213
2010 12 13 | 09 02 07 | 51250 | 85192.871 | 2.215
2010 12 13 | 09 02 08 | 51253 | 85200.686 | 2.213
2010 12 13 | 09 02 09 | 51253 | 85200.686 | 2.213
2010 12 13 | 09 02 10 | 51252 | 85198.081 | 2.214
2010 12 13 | 09 02 11 | 51252 | 85198.081 | 2.214
2010 12 13 | 09 02 12 | 51249 | 85190.266 | 2.215
2010 12 13 | 09 02 13 | 51251 | 85195.476 | 2.214
2010 12 13 | 09 02 14 | 51249 | 85190.266 | 2.215
2010 12 13 | 09 02 15 | 51251 | 85195.476 | 2.214
2010 12 13 | 09 02 16 | 51248 | 85187.662 | 2.216
2010 12 13 | 09 02 17 | 51249 | 85190.266 | 2.215
2010 12 13 | 09 02 18 | 51254 | 85203.291 | 2.212
2010 12 13 | 09 02 19 | 51253 | 85200.686 | 2.213
2010 12 13 | 09 02 20 | 51252 | 85198.081 | 2.214
2010 12 13 | 09 02 21 | 51253 | 85200.686 | 2.213
2010 12 13 | 09 02 22 | 51250 | 85192.871 | 2.215
2010 12 13 | 09 02 23 | 51251 | 85195.476 | 2.214
2010 12 13 | 09 02 24 | 51253 | 85200.686 | 2.213
2010 12 13 | 09 02 25 | 51251 | 85195.476 | 2.214
2010 12 13 | 09 02 26 | 51250 | 85192.871 | 2.215
2010 12 13 | 09 02 27 | 51252 | 85198.081 | 2.214
2010 12 13 | 09 02 28 | 51250 | 85192.871 | 2.215
2010 12 13 | 09 02 29 | 51249 | 85190.266 | 2.215
2010 12 13 | 09 02 30 | 51250 | 85192.871 | 2.215
2010 12 13 | 09 02 31 | 51248 | 85187.662 | 2.216
2010 12 13 | 09 02 32 | 51248 | 85187.662 | 2.216
2010 12 13 | 09 02 33 | 51247 | 85185.057 | 2.217
2010 12 13 | 09 02 34 | 51248 | 85187.662 | 2.216
2010 12 13 | 09 02 35 | 51244 | 85177.244 | 2.219
2010 12 13 | 09 02 36 | 51248 | 85187.662 | 2.216
2010 12 13 | 09 02 37 | 51247 | 85185.057 | 2.217
2010 12 13 | 09 02 38 | 51242 | 85172.035 | 2.22
2010 12 13 | 09 02 39 | 51244 | 85177.244 | 2.219
2010 12 13 | 09 02 40 | 51243 | 85174.64 | 2.219
2010 12 13 | 09 02 41 | 51240 | 85166.827 | 2.221
2010 12 13 | 09 02 42 | 51240 | 85166.827 | 2.221
2010 12 13 | 09 02 43 | 51243 | 85174.64 | 2.219
2010 12 13 | 09 02 44 | 51242 | 85172.035 | 2.22
2010 12 13 | 09 02 45 | 51241 | 85169.431 | 2.22
2010 12 13 | 09 02 46 | 51244 | 85177.244 | 2.219
2010 12 13 | 09 02 47 | 51246 | 85182.453 | 2.217
2010 12 13 | 09 02 48 | 51240 | 85166.827 | 2.221
2010 12 13 | 09 02 49 | 51246 | 85182.453 | 2.217
2010 12 13 | 09 02 50 | 51247 | 85185.057 | 2.217
2010 12 13 | 09 02 51 | 51243 | 85174.64 | 2.219
2010 12 13 | 09 02 52 | 51246 | 85182.453 | 2.217
2010 12 13 | 09 02 53 | 51240 | 85166.827 | 2.221
2010 12 13 | 09 02 54 | 51243 | 85174.64 | 2.219
2010 12 13 | 09 02 55 | 51241 | 85169.431 | 2.22
2010 12 13 | 09 02 56 | 51244 | 85177.244 | 2.219
2010 12 13 | 09 02 57 | 51244 | 85177.244 | 2.219
2010 12 13 | 09 02 58 | 51247 | 85185.057 | 2.217
2010 12 13 | 09 02 59 | 51245 | 85179.848 | 2.218
2010 12 13 | 09 03 00 | 51245 | 85179.848 | 2.218
2010 12 13 | 09 03 01 | 51242 | 85172.035 | 2.22
2010 12 13 | 09 03 02 | 51245 | 85179.848 | 2.218
2010 12 13 | 09 03 03 | 51239 | 85164.223 | 2.222
2010 12 13 | 09 03 04 | 51241 | 85169.431 | 2.22
2010 12 13 | 09 03 05 | 51238 | 85161.619 | 2.222
2010 12 13 | 09 03 06 | 51241 | 85169.431 | 2.22
2010 12 13 | 09 03 07 | 51245 | 85179.848 | 2.218
2010 12 13 | 09 03 08 | 51245 | 85179.848 | 2.218
2010 12 13 | 09 03 09 | 51245 | 85179.848 | 2.218
2010 12 13 | 09 03 10 | 51242 | 85172.035 | 2.22
2010 12 13 | 09 03 11 | 51243 | 85174.64 | 2.219
2010 12 13 | 09 03 12 | 51239 | 85164.223 | 2.222
2010 12 13 | 09 03 13 | 51240 | 85166.827 | 2.221
2010 12 13 | 09 03 14 | 51238 | 85161.619 | 2.222
2010 12 13 | 09 03 15 | 51239 | 85164.223 | 2.222
2010 12 13 | 09 03 16 | 51236 | 85156.412 | 2.224
2010 12 13 | 09 03 17 | 51237 | 85159.016 | 2.223
2010 12 13 | 09 03 18 | 51240 | 85166.827 | 2.221
2010 12 13 | 09 03 19 | 51240 | 85166.827 | 2.221
2010 12 13 | 09 03 20 | 51241 | 85169.431 | 2.22
2010 12 13 | 09 03 21 | 51235 | 85153.808 | 2.224
2010 12 13 | 09 03 22 | 51237 | 85159.016 | 2.223
2010 12 13 | 09 03 23 | 51232 | 85145.998 | 2.226
2010 12 13 | 09 03 24 | 51230 | 85140.791 | 2.227
2010 12 13 | 09 03 25 | 51229 | 85138.188 | 2.228
2010 12 13 | 09 03 26 | 51228 | 85135.585 | 2.229
2010 12 13 | 09 03 27 | 51229 | 85138.188 | 2.228
2010 12 13 | 09 03 28 | 51227 | 85132.982 | 2.229
2010 12 13 | 09 03 29 | 51228 | 85135.585 | 2.229
2010 12 13 | 09 03 30 | 51234 | 85151.205 | 2.225
2010 12 13 | 09 03 31 | 51231 | 85143.394 | 2.227
2010 12 13 | 09 03 32 | 51228 | 85135.585 | 2.229
2010 12 13 | 09 03 33 | 51228 | 85135.585 | 2.229
2010 12 13 | 09 03 34 | 51227 | 85132.982 | 2.229
2010 12 13 | 09 03 35 | 51230 | 85140.791 | 2.227
2010 12 13 | 09 03 36 | 51227 | 85132.982 | 2.229
2010 12 13 | 09 03 37 | 51229 | 85138.188 | 2.228
2010 12 13 | 09 03 38 | 51228 | 85135.585 | 2.229
2010 12 13 | 09 03 39 | 51230 | 85140.791 | 2.227
2010 12 13 | 09 03 40 | 51230 | 85140.791 | 2.227
2010 12 13 | 09 03 41 | 51233 | 85148.601 | 2.225
2010 12 13 | 09 03 42 | 51232 | 85145.998 | 2.226
2010 12 13 | 09 03 43 | 51238 | 85161.619 | 2.222
2010 12 13 | 09 03 44 | 51229 | 85138.188 | 2.228
2010 12 13 | 09 03 45 | 51225 | 85127.776 | 2.23
2010 12 13 | 09 03 46 | 51227 | 85132.982 | 2.229
2010 12 13 | 09 03 47 | 51230 | 85140.791 | 2.227
2010 12 13 | 09 03 48 | 51231 | 85143.394 | 2.227
2010 12 13 | 09 03 49 | 51230 | 85140.791 | 2.227
2010 12 13 | 09 03 50 | 51231 | 85143.394 | 2.227
2010 12 13 | 09 03 51 | 51231 | 85143.394 | 2.227
2010 12 13 | 09 03 52 | 51230 | 85140.791 | 2.227
2010 12 13 | 09 03 53 | 51231 | 85143.394 | 2.227
2010 12 13 | 09 03 54 | 51232 | 85145.998 | 2.226
2010 12 13 | 09 03 55 | 51230 | 85140.791 | 2.227
2010 12 13 | 09 03 56 | 51229 | 85138.188 | 2.228
2010 12 13 | 09 03 57 | 51227 | 85132.982 | 2.229
2010 12 13 | 09 03 58 | 51231 | 85143.394 | 2.227
2010 12 13 | 09 03 59 | 51230 | 85140.791 | 2.227
2010 12 13 | 09 04 00 | 51228 | 85135.585 | 2.229
2010 12 13 | 09 04 01 | 51228 | 85135.585 | 2.229
2010 12 13 | 09 04 02 | 51232 | 85145.998 | 2.226
2010 12 13 | 09 04 03 | 51230 | 85140.791 | 2.227
2010 12 13 | 09 04 04 | 51231 | 85143.394 | 2.227
2010 12 13 | 09 04 05 | 51229 | 85138.188 | 2.228
2010 12 13 | 09 04 06 | 51228 | 85135.585 | 2.229
2010 12 13 | 09 04 07 | 51232 | 85145.998 | 2.226
2010 12 13 | 09 04 08 | 51228 | 85135.585 | 2.229
2010 12 13 | 09 04 09 | 51231 | 85143.394 | 2.227
2010 12 13 | 09 04 10 | 51229 | 85138.188 | 2.228
2010 12 13 | 09 04 11 | 51229 | 85138.188 | 2.228
2010 12 13 | 09 04 12 | 51231 | 85143.394 | 2.227
2010 12 13 | 09 04 13 | 51233 | 85148.601 | 2.225
2010 12 13 | 09 04 14 | 51228 | 85135.585 | 2.229
2010 12 13 | 09 04 15 | 51229 | 85138.188 | 2.228
2010 12 13 | 09 04 16 | 51230 | 85140.791 | 2.227
2010 12 13 | 09 04 17 | 51230 | 85140.791 | 2.227
2010 12 13 | 09 04 18 | 51229 | 85138.188 | 2.228
2010 12 13 | 09 04 19 | 51230 | 85140.791 | 2.227
2010 12 13 | 09 04 20 | 51228 | 85135.585 | 2.229
2010 12 13 | 09 04 21 | 51231 | 85143.394 | 2.227
2010 12 13 | 09 04 22 | 51231 | 85143.394 | 2.227
2010 12 13 | 09 04 23 | 51229 | 85138.188 | 2.228
2010 12 13 | 09 04 24 | 51230 | 85140.791 | 2.227
2010 12 13 | 09 04 25 | 51231 | 85143.394 | 2.227
2010 12 13 | 09 04 26 | 51231 | 85143.394 | 2.227
2010 12 13 | 09 04 27 | 51225 | 85127.776 | 2.23
2010 12 13 | 09 04 28 | 51223 | 85122.57 | 2.232
2010 12 13 | 09 04 29 | 51229 | 85138.188 | 2.228
2010 12 13 | 09 04 30 | 51227 | 85132.982 | 2.229
2010 12 13 | 09 04 31 | 51227 | 85132.982 | 2.229
2010 12 13 | 09 04 32 | 51231 | 85143.394 | 2.227
2010 12 13 | 09 04 33 | 51230 | 85140.791 | 2.227
2010 12 13 | 09 04 34 | 51232 | 85145.998 | 2.226
2010 12 13 | 09 04 35 | 51236 | 85156.412 | 2.224
2010 12 13 | 09 04 36 | 51229 | 85138.188 | 2.228
2010 12 13 | 09 04 37 | 51232 | 85145.998 | 2.226
2010 12 13 | 09 04 38 | 51231 | 85143.394 | 2.227
2010 12 13 | 09 04 39 | 51225 | 85127.776 | 2.23
2010 12 13 | 09 04 40 | 51228 | 85135.585 | 2.229
2010 12 13 | 09 04 41 | 51228 | 85135.585 | 2.229
2010 12 13 | 09 04 42 | 51229 | 85138.188 | 2.228
2010 12 13 | 09 04 43 | 51230 | 85140.791 | 2.227
2010 12 13 | 09 04 44 | 51224 | 85125.173 | 2.231
2010 12 13 | 09 04 45 | 51230 | 85140.791 | 2.227
2010 12 13 | 09 04 46 | 51216 | 85104.353 | 2.236
2010 12 13 | 09 04 47 | 51220 | 85114.762 | 2.234
2010 12 13 | 09 04 48 | 51220 | 85114.762 | 2.234
2010 12 13 | 09 04 49 | 51225 | 85127.776 | 2.23
2010 12 13 | 09 04 50 | 51226 | 85130.379 | 2.23
2010 12 13 | 09 04 51 | 51227 | 85132.982 | 2.229
2010 12 13 | 09 04 52 | 51230 | 85140.791 | 2.227
2010 12 13 | 09 04 53 | 51222 | 85119.967 | 2.232
2010 12 13 | 09 04 54 | 51227 | 85132.982 | 2.229
2010 12 13 | 09 04 55 | 51228 | 85135.585 | 2.229
2010 12 13 | 09 04 56 | 51227 | 85132.982 | 2.229
2010 12 13 | 09 04 57 | 51229 | 85138.188 | 2.228
2010 12 13 | 09 04 58 | 51226 | 85130.379 | 2.23
2010 12 13 | 09 04 59 | 51227 | 85132.982 | 2.229
2010 12 13 | 09 05 00 | 51228 | 85135.585 | 2.229
2010 12 13 | 09 05 01 | 51226 | 85130.379 | 2.23
2010 12 13 | 09 05 02 | 51225 | 85127.776 | 2.23
2010 12 13 | 09 05 03 | 51224 | 85125.173 | 2.231
2010 12 13 | 09 05 04 | 51222 | 85119.967 | 2.232
2010 12 13 | 09 05 05 | 51223 | 85122.57 | 2.232
2010 12 13 | 09 05 06 | 51221 | 85117.365 | 2.233
2010 12 13 | 09 05 07 | 51221 | 85117.365 | 2.233
2010 12 13 | 09 05 08 | 51217 | 85106.955 | 2.235
2010 12 13 | 09 05 09 | 51220 | 85114.762 | 2.234
2010 12 13 | 09 05 10 | 51222 | 85119.967 | 2.232
2010 12 13 | 09 05 11 | 51213 | 85096.547 | 2.238
2010 12 13 | 09 05 12 | 51216 | 85104.353 | 2.236
2010 12 13 | 09 05 13 | 51217 | 85106.955 | 2.235
2010 12 13 | 09 05 14 | 51217 | 85106.955 | 2.235
2010 12 13 | 09 05 15 | 51214 | 85099.149 | 2.237
2010 12 13 | 09 05 16 | 51215 | 85101.751 | 2.237
2010 12 13 | 09 05 17 | 51213 | 85096.547 | 2.238
2010 12 13 | 09 05 18 | 51216 | 85104.353 | 2.236
2010 12 13 | 09 05 19 | 51214 | 85099.149 | 2.237
2010 12 13 | 09 05 20 | 51218 | 85109.557 | 2.235
2010 12 13 | 09 05 21 | 51217 | 85106.955 | 2.235
2010 12 13 | 09 05 22 | 51218 | 85109.557 | 2.235
2010 12 13 | 09 05 23 | 51209 | 85086.139 | 2.241
2010 12 13 | 09 05 24 | 51214 | 85099.149 | 2.237
2010 12 13 | 09 05 25 | 51220 | 85114.762 | 2.234
2010 12 13 | 09 05 26 | 51223 | 85122.57 | 2.232
2010 12 13 | 09 05 27 | 51222 | 85119.967 | 2.232
2010 12 13 | 09 05 28 | 51220 | 85114.762 | 2.234
2010 12 13 | 09 05 29 | 51222 | 85119.967 | 2.232
2010 12 13 | 09 05 30 | 51225 | 85127.776 | 2.23
2010 12 13 | 09 05 31 | 51221 | 85117.365 | 2.233
2010 12 13 | 09 05 32 | 51222 | 85119.967 | 2.232
2010 12 13 | 09 05 33 | 51221 | 85117.365 | 2.233
2010 12 13 | 09 05 34 | 51219 | 85112.16 | 2.234
2010 12 13 | 09 05 35 | 51215 | 85101.751 | 2.237
2010 12 13 | 09 05 36 | 51215 | 85101.751 | 2.237
2010 12 13 | 09 05 37 | 51217 | 85106.955 | 2.235
2010 12 13 | 09 05 38 | 51218 | 85109.557 | 2.235
2010 12 13 | 09 05 39 | 51214 | 85099.149 | 2.237
2010 12 13 | 09 05 40 | 51219 | 85112.16 | 2.234
2010 12 13 | 09 05 41 | 51216 | 85104.353 | 2.236
2010 12 13 | 09 05 42 | 51221 | 85117.365 | 2.233
2010 12 13 | 09 05 43 | 51214 | 85099.149 | 2.237
2010 12 13 | 09 05 44 | 51213 | 85096.547 | 2.238
2010 12 13 | 09 05 45 | 51212 | 85093.945 | 2.239
2010 12 13 | 09 05 46 | 51210 | 85088.741 | 2.24
2010 12 13 | 09 05 47 | 51201 | 85065.329 | 2.246
2010 12 13 | 09 05 48 | 51211 | 85091.343 | 2.239
2010 12 13 | 09 05 49 | 51212 | 85093.945 | 2.239
2010 12 13 | 09 05 50 | 51210 | 85088.741 | 2.24
2010 12 13 | 09 05 51 | 51211 | 85091.343 | 2.239
2010 12 13 | 09 05 52 | 51209 | 85086.139 | 2.241
2010 12 13 | 09 05 53 | 51212 | 85093.945 | 2.239
2010 12 13 | 09 05 54 | 51215 | 85101.751 | 2.237
2010 12 13 | 09 05 55 | 51210 | 85088.741 | 2.24
2010 12 13 | 09 05 56 | 51209 | 85086.139 | 2.241
2010 12 13 | 09 05 57 | 51211 | 85091.343 | 2.239
2010 12 13 | 09 05 58 | 51209 | 85086.139 | 2.241
2010 12 13 | 09 05 59 | 51211 | 85091.343 | 2.239
2010 12 13 | 09 06 00 | 51206 | 85078.335 | 2.242
2010 12 13 | 09 06 01 | 51212 | 85093.945 | 2.239
2010 12 13 | 09 06 02 | 51215 | 85101.751 | 2.237
2010 12 13 | 09 06 03 | 51215 | 85101.751 | 2.237
2010 12 13 | 09 06 04 | 51204 | 85073.132 | 2.244
2010 12 13 | 09 06 05 | 51210 | 85088.741 | 2.24
2010 12 13 | 09 06 06 | 51205 | 85075.733 | 2.243
2010 12 13 | 09 06 07 | 51205 | 85075.733 | 2.243
2010 12 13 | 09 06 08 | 51209 | 85086.139 | 2.241
2010 12 13 | 09 06 09 | 51205 | 85075.733 | 2.243
2010 12 13 | 09 06 10 | 51204 | 85073.132 | 2.244
2010 12 13 | 09 06 11 | 51205 | 85075.733 | 2.243
2010 12 13 | 09 06 12 | 51202 | 85067.93 | 2.245
2010 12 13 | 09 06 13 | 51201 | 85065.329 | 2.246
2010 12 13 | 09 06 14 | 51203 | 85070.531 | 2.244
2010 12 13 | 09 06 15 | 51204 | 85073.132 | 2.244
2010 12 13 | 09 06 16 | 51201 | 85065.329 | 2.246
2010 12 13 | 09 06 17 | 51207 | 85080.936 | 2.242
2010 12 13 | 09 06 18 | 51204 | 85073.132 | 2.244
2010 12 13 | 09 06 19 | 51202 | 85067.93 | 2.245
2010 12 13 | 09 06 20 | 51208 | 85083.538 | 2.241
2010 12 13 | 09 06 21 | 51207 | 85080.936 | 2.242
2010 12 13 | 09 06 22 | 51205 | 85075.733 | 2.243
2010 12 13 | 09 06 23 | 51205 | 85075.733 | 2.243
2010 12 13 | 09 06 24 | 51206 | 85078.335 | 2.242
2010 12 13 | 09 06 25 | 51208 | 85083.538 | 2.241
2010 12 13 | 09 06 26 | 51209 | 85086.139 | 2.241
2010 12 13 | 09 06 27 | 51210 | 85088.741 | 2.24
2010 12 13 | 09 06 28 | 51208 | 85083.538 | 2.241
2010 12 13 | 09 06 29 | 51209 | 85086.139 | 2.241
2010 12 13 | 09 06 30 | 51210 | 85088.741 | 2.24
2010 12 13 | 09 06 31 | 51212 | 85093.945 | 2.239
2010 12 13 | 09 06 32 | 51209 | 85086.139 | 2.241
2010 12 13 | 09 06 33 | 51207 | 85080.936 | 2.242
2010 12 13 | 09 06 34 | 51209 | 85086.139 | 2.241
2010 12 13 | 09 06 35 | 51211 | 85091.343 | 2.239
2010 12 13 | 09 06 36 | 51213 | 85096.547 | 2.238
2010 12 13 | 09 06 37 | 51212 | 85093.945 | 2.239
2010 12 13 | 09 06 38 | 51208 | 85083.538 | 2.241
2010 12 13 | 09 06 39 | 51208 | 85083.538 | 2.241
2010 12 13 | 09 06 40 | 51214 | 85099.149 | 2.237
2010 12 13 | 09 06 41 | 51213 | 85096.547 | 2.238
2010 12 13 | 09 06 42 | 51215 | 85101.751 | 2.237
2010 12 13 | 09 06 43 | 51211 | 85091.343 | 2.239
2010 12 13 | 09 06 44 | 51207 | 85080.936 | 2.242
2010 12 13 | 09 06 45 | 51198 | 85057.526 | 2.247
2010 12 13 | 09 06 46 | 51202 | 85067.93 | 2.245
2010 12 13 | 09 06 47 | 51199 | 85060.127 | 2.247
2010 12 13 | 09 06 48 | 51199 | 85060.127 | 2.247
2010 12 13 | 09 06 49 | 51203 | 85070.531 | 2.244
2010 12 13 | 09 06 50 | 51204 | 85073.132 | 2.244
2010 12 13 | 09 06 51 | 51199 | 85060.127 | 2.247
2010 12 13 | 09 06 52 | 51200 | 85062.728 | 2.246
2010 12 13 | 09 06 53 | 51203 | 85070.531 | 2.244
2010 12 13 | 09 06 54 | 51187 | 85028.921 | 2.254
2010 12 13 | 09 06 55 | 51186 | 85026.321 | 2.255
2010 12 13 | 09 06 56 | 51187 | 85028.921 | 2.254
2010 12 13 | 09 06 57 | 51180 | 85010.723 | 2.259
2010 12 13 | 09 06 58 | 51174 | 84995.128 | 2.262
2010 12 13 | 09 06 59 | 51172 | 84989.93 | 2.264
2010 12 13 | 09 07 00 | 51168 | 84979.535 | 2.266
2010 12 13 | 09 07 01 | 51158 | 84953.554 | 2.272
2010 12 13 | 09 07 02 | 51154 | 84943.163 | 2.275
2010 12 13 | 09 07 03 | 51146 | 84922.386 | 2.28
2010 12 13 | 09 07 04 | 51143 | 84914.596 | 2.282
2010 12 13 | 09 07 05 | 51135 | 84893.825 | 2.287
2010 12 13 | 09 07 06 | 51126 | 84870.464 | 2.293
2010 12 13 | 09 07 07 | 51120 | 84854.893 | 2.296
2010 12 13 | 09 07 08 | 51118 | 84849.703 | 2.298
2010 12 13 | 09 07 09 | 51108 | 84823.76 | 2.304
2010 12 13 | 09 07 10 | 51099 | 84800.417 | 2.309
2010 12 13 | 09 07 11 | 51090 | 84777.08 | 2.315
2010 12 13 | 09 07 12 | 51078 | 84745.974 | 2.323
2010 12 13 | 09 07 13 | 51067 | 84717.47 | 2.33
2010 12 13 | 09 07 14 | 51053 | 84681.205 | 2.338
2010 12 13 | 09 07 15 | 51045 | 84660.488 | 2.343
2010 12 13 | 09 07 16 | 51038 | 84642.366 | 2.348
2010 12 13 | 09 07 17 | 51023 | 84603.544 | 2.357
2010 12 13 | 09 07 18 | 51008 | 84564.739 | 2.367
2010 12 13 | 09 07 19 | 50998 | 84538.878 | 2.373
2010 12 13 | 09 07 20 | 50984 | 84502.686 | 2.382
2010 12 13 | 09 07 21 | 50967 | 84458.758 | 2.392
2010 12 13 | 09 07 22 | 50960 | 84440.677 | 2.397
2010 12 13 | 09 07 23 | 50950 | 84414.852 | 2.403
2010 12 13 | 09 07 24 | 50929 | 84360.645 | 2.416
2010 12 13 | 09 07 25 | 50908 | 84306.472 | 2.429
2010 12 13 | 09 07 26 | 50896 | 84275.53 | 2.437
2010 12 13 | 09 07 27 | 50873 | 84216.256 | 2.451
2010 12 13 | 09 07 28 | 50859 | 84180.195 | 2.46
2010 12 13 | 09 07 29 | 50840 | 84131.279 | 2.472
2010 12 13 | 09 07 30 | 50822 | 84084.963 | 2.483
2010 12 13 | 09 07 31 | 50812 | 84059.242 | 2.49
2010 12 13 | 09 07 32 | 50794 | 84012.963 | 2.501
2010 12 13 | 09 07 33 | 50779 | 83974.415 | 2.51
2010 12 13 | 09 07 34 | 50760 | 83925.613 | 2.522
2010 12 13 | 09 07 35 | 50742 | 83879.404 | 2.534
2010 12 13 | 09 07 36 | 50721 | 83825.524 | 2.547
2010 12 13 | 09 07 37 | 50703 | 83779.367 | 2.558
2010 12 13 | 09 07 38 | 50683 | 83728.11 | 2.571
2010 12 13 | 09 07 39 | 50660 | 83669.202 | 2.585
2010 12 13 | 09 07 40 | 50638 | 83612.891 | 2.599
2010 12 13 | 09 07 41 | 50618 | 83561.73 | 2.611
2010 12 13 | 09 07 42 | 50594 | 83500.377 | 2.627
2010 12 13 | 09 07 43 | 50569 | 83436.513 | 2.642
2010 12 13 | 09 07 44 | 50552 | 83393.111 | 2.653
2010 12 13 | 09 07 45 | 50535 | 83349.731 | 2.664
2010 12 13 | 09 07 46 | 50517 | 83303.823 | 2.675
2010 12 13 | 09 07 47 | 50500 | 83260.487 | 2.686
2010 12 13 | 09 07 48 | 50485 | 83222.267 | 2.695
2010 12 13 | 09 07 49 | 50471 | 83186.609 | 2.704
2010 12 13 | 09 07 50 | 50456 | 83148.421 | 2.713
2010 12 13 | 09 07 51 | 50442 | 83112.794 | 2.722
2010 12 13 | 09 07 52 | 50424 | 83067.009 | 2.733
2010 12 13 | 09 07 53 | 50405 | 83018.706 | 2.745
2010 12 13 | 09 07 54 | 50390 | 82980.591 | 2.755
2010 12 13 | 09 07 55 | 50373 | 82937.413 | 2.766
2010 12 13 | 09 07 56 | 50360 | 82904.41 | 2.774
2010 12 13 | 09 07 57 | 50344 | 82863.807 | 2.784
2010 12 13 | 09 07 58 | 50327 | 82820.687 | 2.795
2010 12 13 | 09 07 59 | 50315 | 82790.262 | 2.802
2010 12 13 | 09 08 00 | 50297 | 82744.645 | 2.813
2010 12 13 | 09 08 01 | 50270 | 82676.263 | 2.83
2010 12 13 | 09 08 02 | 50258 | 82645.888 | 2.838
2010 12 13 | 09 08 03 | 50243 | 82607.934 | 2.847
2010 12 13 | 09 08 04 | 50235 | 82587.698 | 2.852
2010 12 13 | 09 08 05 | 50223 | 82557.354 | 2.86
2010 12 13 | 09 08 06 | 50208 | 82519.439 | 2.869
2010 12 13 | 09 08 07 | 50202 | 82504.277 | 2.873
2010 12 13 | 09 08 08 | 50191 | 82476.487 | 2.88
2010 12 13 | 09 08 09 | 50178 | 82443.657 | 2.888
2010 12 13 | 09 08 10 | 50169 | 82420.935 | 2.894
2010 12 13 | 09 08 11 | 50160 | 82398.219 | 2.9
2010 12 13 | 09 08 12 | 50152 | 82378.032 | 2.905
2010 12 13 | 09 08 13 | 50142 | 82352.805 | 2.911
2010 12 13 | 09 08 14 | 50132 | 82327.585 | 2.917
2010 12 13 | 09 08 15 | 50120 | 82297.33 | 2.925
2010 12 13 | 09 08 16 | 50108 | 82267.086 | 2.933
2010 12 13 | 09 08 17 | 50100 | 82246.929 | 2.938
2010 12 13 | 09 08 18 | 50089 | 82219.221 | 2.944
2010 12 13 | 09 08 19 | 50075 | 82183.969 | 2.953
2010 12 13 | 09 08 20 | 50065 | 82158.798 | 2.96
2010 12 13 | 09 08 21 | 50057 | 82138.666 | 2.965
2010 12 13 | 09 08 22 | 50047 | 82113.508 | 2.971
2010 12 13 | 09 08 23 | 50040 | 82095.901 | 2.975
2010 12 13 | 09 08 24 | 50026 | 82060.698 | 2.984
2010 12 13 | 09 08 25 | 50021 | 82048.13 | 2.987
2010 12 13 | 09 08 26 | 50010 | 82020.484 | 2.994
2010 12 13 | 09 08 27 | 50004 | 82005.409 | 2.998
2010 12 13 | 09 08 28 | 50000 | 81995.36 | 3.001
2010 12 13 | 09 08 29 | 49997 | 81987.824 | 3.002
2010 12 13 | 09 08 30 | 49995 | 81982.8 | 3.004
2010 12 13 | 09 08 31 | 49986 | 81960.198 | 3.009
2010 12 13 | 09 08 32 | 49982 | 81950.154 | 3.012
2010 12 13 | 09 08 33 | 49978 | 81940.112 | 3.014
2010 12 13 | 09 08 34 | 49976 | 81935.091 | 3.016
2010 12 13 | 09 08 35 | 49969 | 81917.52 | 3.02
2010 12 13 | 09 08 36 | 49962 | 81899.953 | 3.025
2010 12 13 | 09 08 37 | 49960 | 81894.934 | 3.026
2010 12 13 | 09 08 38 | 49951 | 81872.354 | 3.032
2010 12 13 | 09 08 39 | 49949 | 81867.338 | 3.033
2010 12 13 | 09 08 40 | 49950 | 81869.846 | 3.032
2010 12 13 | 09 08 41 | 49945 | 81857.304 | 3.035
2010 12 13 | 09 08 42 | 49941 | 81847.273 | 3.038
2010 12 13 | 09 08 43 | 49941 | 81847.273 | 3.038
2010 12 13 | 09 08 44 | 49936 | 81834.734 | 3.041
2010 12 13 | 09 08 45 | 49931 | 81822.198 | 3.044
2010 12 13 | 09 08 46 | 49930 | 81819.691 | 3.045
2010 12 13 | 09 08 47 | 49926 | 81809.663 | 3.047
2010 12 13 | 09 08 48 | 49925 | 81807.157 | 3.048
2010 12 13 | 09 08 49 | 49921 | 81797.13 | 3.05
2010 12 13 | 09 08 50 | 49919 | 81792.118 | 3.052
2010 12 13 | 09 08 51 | 49916 | 81784.599 | 3.054
2010 12 13 | 09 08 52 | 49916 | 81784.599 | 3.054
2010 12 13 | 09 08 53 | 49916 | 81784.599 | 3.054
2010 12 13 | 09 08 54 | 49916 | 81784.599 | 3.054
2010 12 13 | 09 08 55 | 49916 | 81784.599 | 3.054
2010 12 13 | 09 08 56 | 49913 | 81777.082 | 3.055
2010 12 13 | 09 08 57 | 49914 | 81779.587 | 3.055
2010 12 13 | 09 08 58 | 49913 | 81777.082 | 3.055
2010 12 13 | 09 08 59 | 49916 | 81784.599 | 3.054
2010 12 13 | 09 09 00 | 49916 | 81784.599 | 3.054
2010 12 13 | 09 09 01 | 49916 | 81784.599 | 3.054
2010 12 13 | 09 09 02 | 49916 | 81784.599 | 3.054
2010 12 13 | 09 09 03 | 49918 | 81789.612 | 3.052
2010 12 13 | 09 09 04 | 49919 | 81792.118 | 3.052
2010 12 13 | 09 09 05 | 49920 | 81794.624 | 3.051
2010 12 13 | 09 09 06 | 49923 | 81802.143 | 3.049
2010 12 13 | 09 09 07 | 49928 | 81814.677 | 3.046
2010 12 13 | 09 09 08 | 49930 | 81819.691 | 3.045
2010 12 13 | 09 09 09 | 49932 | 81824.705 | 3.043
2010 12 13 | 09 09 10 | 49936 | 81834.734 | 3.041
2010 12 13 | 09 09 11 | 49942 | 81849.78 | 3.037
2010 12 13 | 09 09 12 | 49945 | 81857.304 | 3.035
2010 12 13 | 09 09 13 | 49948 | 81864.829 | 3.033
2010 12 13 | 09 09 14 | 49951 | 81872.354 | 3.032
2010 12 13 | 09 09 15 | 49955 | 81882.389 | 3.029
2010 12 13 | 09 09 16 | 49957 | 81887.407 | 3.028
2010 12 13 | 09 09 17 | 49963 | 81902.462 | 3.024
2010 12 13 | 09 09 18 | 49969 | 81917.52 | 3.02
2010 12 13 | 09 09 19 | 49973 | 81927.56 | 3.018
2010 12 13 | 09 09 20 | 49977 | 81937.601 | 3.015
2010 12 13 | 09 09 21 | 49983 | 81952.665 | 3.011
2010 12 13 | 09 09 22 | 49990 | 81970.243 | 3.007
2010 12 13 | 09 09 23 | 49995 | 81982.8 | 3.004
2010 12 13 | 09 09 24 | 50000 | 81995.36 | 3.001
2010 12 13 | 09 09 25 | 50008 | 82015.459 | 2.996
2010 12 13 | 09 09 26 | 50018 | 82040.589 | 2.989
2010 12 13 | 09 09 27 | 50024 | 82055.671 | 2.985
2010 12 13 | 09 09 28 | 50036 | 82085.842 | 2.978
2010 12 13 | 09 09 29 | 50045 | 82108.477 | 2.972
2010 12 13 | 09 09 30 | 50049 | 82118.539 | 2.97
2010 12 13 | 09 09 31 | 50055 | 82133.634 | 2.966
2010 12 13 | 09 09 32 | 50066 | 82161.315 | 2.959
2010 12 13 | 09 09 33 | 50075 | 82183.969 | 2.953
2010 12 13 | 09 09 34 | 50086 | 82211.666 | 2.946
2010 12 13 | 09 09 35 | 50094 | 82231.815 | 2.941
2010 12 13 | 09 09 36 | 50099 | 82244.41 | 2.938
2010 12 13 | 09 09 37 | 50106 | 82262.047 | 2.934
2010 12 13 | 09 09 38 | 50116 | 82287.248 | 2.927
2010 12 13 | 09 09 39 | 50126 | 82312.456 | 2.921
2010 12 13 | 09 09 40 | 50129 | 82320.02 | 2.919
2010 12 13 | 09 09 41 | 50140 | 82347.76 | 2.912
2010 12 13 | 09 09 42 | 50151 | 82375.509 | 2.905
2010 12 13 | 09 09 43 | 50162 | 82403.266 | 2.898
2010 12 13 | 09 09 44 | 50172 | 82428.508 | 2.892
2010 12 13 | 09 09 45 | 50180 | 82448.707 | 2.887
2010 12 13 | 09 09 46 | 50186 | 82463.859 | 2.883
2010 12 13 | 09 09 47 | 50196 | 82489.118 | 2.877
2010 12 13 | 09 09 48 | 50207 | 82516.912 | 2.87
2010 12 13 | 09 09 49 | 50219 | 82547.242 | 2.863
2010 12 13 | 09 09 50 | 50230 | 82575.054 | 2.856
2010 12 13 | 09 09 51 | 50242 | 82605.404 | 2.848
2010 12 13 | 09 09 52 | 50254 | 82635.765 | 2.841
2010 12 13 | 09 09 53 | 50267 | 82668.668 | 2.832
2010 12 13 | 09 09 54 | 50277 | 82693.986 | 2.826
2010 12 13 | 09 09 55 | 50290 | 82726.911 | 2.818
2010 12 13 | 09 09 56 | 50299 | 82749.712 | 2.812
2010 12 13 | 09 09 57 | 50305 | 82764.916 | 2.808
2010 12 13 | 09 09 58 | 50314 | 82787.727 | 2.803
2010 12 13 | 09 09 59 | 50321 | 82805.473 | 2.798
2010 12 13 | 09 10 00 | 50331 | 82830.831 | 2.792
2010 12 13 | 09 10 01 | 50338 | 82848.586 | 2.788
2010 12 13 | 09 10 02 | 50348 | 82873.956 | 2.781
2010 12 13 | 09 10 03 | 50358 | 82899.333 | 2.775
2010 12 13 | 09 10 04 | 50368 | 82924.718 | 2.769
2010 12 13 | 09 10 05 | 50381 | 82957.73 | 2.761
2010 12 13 | 09 10 06 | 50390 | 82980.591 | 2.755
2010 12 13 | 09 10 07 | 50406 | 83021.248 | 2.745
2010 12 13 | 09 10 08 | 50418 | 83051.753 | 2.737
2010 12 13 | 09 10 09 | 50433 | 83089.899 | 2.728
2010 12 13 | 09 10 10 | 50442 | 83112.794 | 2.722
2010 12 13 | 09 10 11 | 50454 | 83143.331 | 2.715
2010 12 13 | 09 10 12 | 50461 | 83161.149 | 2.71
2010 12 13 | 09 10 13 | 50471 | 83186.609 | 2.704
2010 12 13 | 09 10 14 | 50481 | 83212.077 | 2.698
2010 12 13 | 09 10 15 | 50493 | 83242.648 | 2.69
2010 12 13 | 09 10 16 | 50504 | 83270.681 | 2.683
2010 12 13 | 09 10 17 | 50513 | 83293.624 | 2.677
2010 12 13 | 09 10 18 | 50526 | 83326.774 | 2.669
2010 12 13 | 09 10 19 | 50538 | 83357.385 | 2.662
2010 12 13 | 09 10 20 | 50545 | 83375.246 | 2.657
2010 12 13 | 09 10 21 | 50554 | 83398.216 | 2.652
2010 12 13 | 09 10 22 | 50562 | 83418.639 | 2.647
2010 12 13 | 09 10 23 | 50572 | 83444.174 | 2.64
2010 12 13 | 09 10 24 | 50582 | 83469.716 | 2.634
2010 12 13 | 09 10 25 | 50590 | 83490.156 | 2.629
2010 12 13 | 09 10 26 | 50600 | 83515.711 | 2.623
2010 12 13 | 09 10 27 | 50607 | 83533.605 | 2.618
2010 12 13 | 09 10 28 | 50617 | 83559.173 | 2.612
2010 12 13 | 09 10 29 | 50626 | 83582.191 | 2.606
2010 12 13 | 09 10 30 | 50638 | 83612.891 | 2.599
2010 12 13 | 09 10 31 | 50644 | 83628.245 | 2.595
2010 12 13 | 09 10 32 | 50654 | 83653.841 | 2.589
2010 12 13 | 09 10 33 | 50665 | 83682.005 | 2.582
2010 12 13 | 09 10 34 | 50674 | 83705.054 | 2.576
2010 12 13 | 09 10 35 | 50679 | 83717.863 | 2.573
2010 12 13 | 09 10 36 | 50689 | 83743.484 | 2.567
2010 12 13 | 09 10 37 | 50701 | 83774.24 | 2.559
2010 12 13 | 09 10 38 | 50710 | 83797.314 | 2.554
2010 12 13 | 09 10 39 | 50713 | 83805.007 | 2.552
2010 12 13 | 09 10 40 | 50726 | 83838.35 | 2.544
2010 12 13 | 09 10 41 | 50731 | 83851.177 | 2.54
2010 12 13 | 09 10 42 | 50743 | 83881.971 | 2.533
2010 12 13 | 09 10 43 | 50748 | 83894.804 | 2.53
2010 12 13 | 09 10 44 | 50754 | 83910.207 | 2.526
2010 12 13 | 09 10 45 | 50763 | 83933.317 | 2.52
2010 12 13 | 09 10 46 | 50769 | 83948.727 | 2.517
2010 12 13 | 09 10 47 | 50777 | 83969.277 | 2.512
2010 12 13 | 09 10 48 | 50784 | 83987.263 | 2.507
2010 12 13 | 09 10 49 | 50789 | 84000.112 | 2.504
2010 12 13 | 09 10 50 | 50796 | 84018.104 | 2.5
2010 12 13 | 09 10 51 | 50805 | 84041.241 | 2.494
2010 12 13 | 09 10 52 | 50812 | 84059.242 | 2.49
2010 12 13 | 09 10 53 | 50820 | 84079.818 | 2.485
2010 12 13 | 09 10 54 | 50826 | 84095.253 | 2.481
2010 12 13 | 09 10 55 | 50834 | 84115.838 | 2.476
2010 12 13 | 09 10 56 | 50841 | 84133.853 | 2.471
2010 12 13 | 09 10 57 | 50845 | 84144.149 | 2.469
2010 12 13 | 09 10 58 | 50845 | 84144.149 | 2.469
2010 12 13 | 09 10 59 | 50864 | 84193.072 | 2.457
2010 12 13 | 09 11 00 | 50867 | 84200.799 | 2.455
2010 12 13 | 09 11 01 | 50874 | 84218.832 | 2.451
2010 12 13 | 09 11 02 | 50880 | 84234.292 | 2.447
2010 12 13 | 09 11 03 | 50885 | 84247.177 | 2.444
2010 12 13 | 09 11 04 | 50895 | 84272.952 | 2.437
2010 12 13 | 09 11 05 | 50902 | 84291 | 2.433
2010 12 13 | 09 11 06 | 50909 | 84309.051 | 2.429
2010 12 13 | 09 11 07 | 50910 | 84311.63 | 2.428
2010 12 13 | 09 11 08 | 50917 | 84329.685 | 2.424
2010 12 13 | 09 11 09 | 50923 | 84345.164 | 2.42
2010 12 13 | 09 11 10 | 50932 | 84368.387 | 2.414
2010 12 13 | 09 11 11 | 50934 | 84373.549 | 2.413
2010 12 13 | 09 11 12 | 50943 | 84396.78 | 2.407
2010 12 13 | 09 11 13 | 50940 | 84389.035 | 2.409
2010 12 13 | 09 11 14 | 50947 | 84407.106 | 2.405
2010 12 13 | 09 11 15 | 50953 | 84422.599 | 2.401
2010 12 13 | 09 11 16 | 50956 | 84430.346 | 2.399
2010 12 13 | 09 11 17 | 50958 | 84435.511 | 2.398
2010 12 13 | 09 11 18 | 50965 | 84453.592 | 2.394
2010 12 13 | 09 11 19 | 50971 | 84469.092 | 2.39
2010 12 13 | 09 11 20 | 50973 | 84474.26 | 2.389
2010 12 13 | 09 11 21 | 50979 | 84489.764 | 2.385
2010 12 13 | 09 11 22 | 50981 | 84494.932 | 2.383
2010 12 13 | 09 11 23 | 50985 | 84505.271 | 2.381
2010 12 13 | 09 11 24 | 50988 | 84513.025 | 2.379
2010 12 13 | 09 11 25 | 50991 | 84520.78 | 2.377
2010 12 13 | 09 11 26 | 50997 | 84536.292 | 2.373
2010 12 13 | 09 11 27 | 50999 | 84541.464 | 2.372
2010 12 13 | 09 11 28 | 51004 | 84554.394 | 2.369
2010 12 13 | 09 11 29 | 51006 | 84559.566 | 2.368
2010 12 13 | 09 11 30 | 51007 | 84562.152 | 2.367
2010 12 13 | 09 11 31 | 51009 | 84567.325 | 2.366
2010 12 13 | 09 11 32 | 51016 | 84585.433 | 2.362
2010 12 13 | 09 11 33 | 51019 | 84593.194 | 2.36
2010 12 13 | 09 11 34 | 51024 | 84606.131 | 2.357
2010 12 13 | 09 11 35 | 51026 | 84611.307 | 2.355
2010 12 13 | 09 11 36 | 51029 | 84619.07 | 2.353
2010 12 13 | 09 11 37 | 51029 | 84619.07 | 2.353
2010 12 13 | 09 11 38 | 51029 | 84619.07 | 2.353
2010 12 13 | 09 11 39 | 51033 | 84629.423 | 2.351
2010 12 13 | 09 11 40 | 51035 | 84634.6 | 2.35
2010 12 13 | 09 11 41 | 51040 | 84647.543 | 2.346
2010 12 13 | 09 11 42 | 51043 | 84655.31 | 2.345
2010 12 13 | 09 11 43 | 51044 | 84657.899 | 2.344
2010 12 13 | 09 11 44 | 51045 | 84660.488 | 2.343
2010 12 13 | 09 11 45 | 51051 | 84676.025 | 2.34
2010 12 13 | 09 11 46 | 51053 | 84681.205 | 2.338
2010 12 13 | 09 11 47 | 51056 | 84688.974 | 2.336
2010 12 13 | 09 11 48 | 51060 | 84699.335 | 2.334
2010 12 13 | 09 11 49 | 51059 | 84696.745 | 2.335
2010 12 13 | 09 11 50 | 51063 | 84707.107 | 2.332
2010 12 13 | 09 11 51 | 51062 | 84704.516 | 2.333
2010 12 13 | 09 11 52 | 51061 | 84701.926 | 2.333
2010 12 13 | 09 11 53 | 51065 | 84712.288 | 2.331
2010 12 13 | 09 11 54 | 51066 | 84714.879 | 2.33
2010 12 13 | 09 11 55 | 51070 | 84725.243 | 2.328
2010 12 13 | 09 11 56 | 51072 | 84730.425 | 2.326
2010 12 13 | 09 11 57 | 51072 | 84730.425 | 2.326
2010 12 13 | 09 11 58 | 51075 | 84738.199 | 2.325
2010 12 13 | 09 11 59 | 51078 | 84745.974 | 2.323
2010 12 13 | 09 12 00 | 51080 | 84751.158 | 2.321
2010 12 13 | 09 12 01 | 51081 | 84753.749 | 2.321
2010 12 13 | 09 12 02 | 51083 | 84758.934 | 2.319
2010 12 13 | 09 12 03 | 51085 | 84764.118 | 2.318
2010 12 13 | 09 12 04 | 51089 | 84774.487 | 2.316
2010 12 13 | 09 12 05 | 51086 | 84766.71 | 2.318
2010 12 13 | 09 12 06 | 51087 | 84769.303 | 2.317
2010 12 13 | 09 12 07 | 51094 | 84787.451 | 2.313
2010 12 13 | 09 12 08 | 51094 | 84787.451 | 2.313
2010 12 13 | 09 12 09 | 51094 | 84787.451 | 2.313
2010 12 13 | 09 12 10 | 51095 | 84790.044 | 2.312
2010 12 13 | 09 12 11 | 51102 | 84808.197 | 2.308
2010 12 13 | 09 12 12 | 51105 | 84815.978 | 2.306
2010 12 13 | 09 12 13 | 51104 | 84813.384 | 2.306
2010 12 13 | 09 12 14 | 51105 | 84815.978 | 2.306
2010 12 13 | 09 12 15 | 51107 | 84821.166 | 2.304
2010 12 13 | 09 12 16 | 51107 | 84821.166 | 2.304
2010 12 13 | 09 12 17 | 51109 | 84826.354 | 2.303
2010 12 13 | 09 12 18 | 51110 | 84828.948 | 2.303
2010 12 13 | 09 12 19 | 51109 | 84826.354 | 2.303
2010 12 13 | 09 12 20 | 51108 | 84823.76 | 2.304
2010 12 13 | 09 12 21 | 51109 | 84826.354 | 2.303
2010 12 13 | 09 12 22 | 51112 | 84834.136 | 2.301
2010 12 13 | 09 12 23 | 51112 | 84834.136 | 2.301
2010 12 13 | 09 12 24 | 51113 | 84836.731 | 2.301
2010 12 13 | 09 12 25 | 51114 | 84839.325 | 2.3
2010 12 13 | 09 12 26 | 51118 | 84849.703 | 2.298
2010 12 13 | 09 12 27 | 51116 | 84844.514 | 2.299
2010 12 13 | 09 12 28 | 51117 | 84847.109 | 2.298
2010 12 13 | 09 12 29 | 51115 | 84841.919 | 2.299
2010 12 13 | 09 12 30 | 51119 | 84852.298 | 2.297
2010 12 13 | 09 12 31 | 51121 | 84857.488 | 2.296
2010 12 13 | 09 12 32 | 51122 | 84860.083 | 2.295
2010 12 13 | 09 12 33 | 51122 | 84860.083 | 2.295
2010 12 13 | 09 12 34 | 51124 | 84865.273 | 2.294
2010 12 13 | 09 12 35 | 51124 | 84865.273 | 2.294
2010 12 13 | 09 12 36 | 51127 | 84873.059 | 2.292
2010 12 13 | 09 12 37 | 51130 | 84880.846 | 2.29
2010 12 13 | 09 12 38 | 51127 | 84873.059 | 2.292
2010 12 13 | 09 12 39 | 51131 | 84883.441 | 2.289
2010 12 13 | 09 12 40 | 51134 | 84891.229 | 2.288
2010 12 13 | 09 12 41 | 51137 | 84899.017 | 2.286
2010 12 13 | 09 12 42 | 51134 | 84891.229 | 2.288
2010 12 13 | 09 12 43 | 51135 | 84893.825 | 2.287
2010 12 13 | 09 12 44 | 51138 | 84901.613 | 2.285
2010 12 13 | 09 12 45 | 51141 | 84909.403 | 2.283
2010 12 13 | 09 12 46 | 51144 | 84917.192 | 2.281
2010 12 13 | 09 12 47 | 51144 | 84917.192 | 2.281
2010 12 13 | 09 12 48 | 51144 | 84917.192 | 2.281
2010 12 13 | 09 12 49 | 51150 | 84932.774 | 2.277
2010 12 13 | 09 12 50 | 51154 | 84943.163 | 2.275
2010 12 13 | 09 12 51 | 51157 | 84950.956 | 2.273
2010 12 13 | 09 12 52 | 51157 | 84950.956 | 2.273
2010 12 13 | 09 12 53 | 51161 | 84961.348 | 2.271
2010 12 13 | 09 12 54 | 51166 | 84974.339 | 2.267
2010 12 13 | 09 12 55 | 51169 | 84982.134 | 2.266
2010 12 13 | 09 12 56 | 51172 | 84989.93 | 2.264
2010 12 13 | 09 12 57 | 51177 | 85002.925 | 2.261
2010 12 13 | 09 12 58 | 51181 | 85013.323 | 2.258
2010 12 13 | 09 12 59 | 51187 | 85028.921 | 2.254
2010 12 13 | 09 13 00 | 51189 | 85034.122 | 2.253
2010 12 13 | 09 13 01 | 51191 | 85039.322 | 2.252
2010 12 13 | 09 13 02 | 51193 | 85044.523 | 2.251
2010 12 13 | 09 13 03 | 51197 | 85054.925 | 2.248
2010 12 13 | 09 13 04 | 51197 | 85054.925 | 2.248
2010 12 13 | 09 13 05 | 51201 | 85065.329 | 2.246
2010 12 13 | 09 13 06 | 51206 | 85078.335 | 2.242
2010 12 13 | 09 13 07 | 51210 | 85088.741 | 2.24
2010 12 13 | 09 13 08 | 51207 | 85080.936 | 2.242
2010 12 13 | 09 13 09 | 51212 | 85093.945 | 2.239
2010 12 13 | 09 13 10 | 51210 | 85088.741 | 2.24
2010 12 13 | 09 13 11 | 51212 | 85093.945 | 2.239
2010 12 13 | 09 13 12 | 51213 | 85096.547 | 2.238
2010 12 13 | 09 13 13 | 51216 | 85104.353 | 2.236
2010 12 13 | 09 13 14 | 51218 | 85109.557 | 2.235
2010 12 13 | 09 13 15 | 51220 | 85114.762 | 2.234
2010 12 13 | 09 13 16 | 51222 | 85119.967 | 2.232
2010 12 13 | 09 13 17 | 51224 | 85125.173 | 2.231
2010 12 13 | 09 13 18 | 51227 | 85132.982 | 2.229
2010 12 13 | 09 13 19 | 51229 | 85138.188 | 2.228
2010 12 13 | 09 13 20 | 51228 | 85135.585 | 2.229
2010 12 13 | 09 13 21 | 51231 | 85143.394 | 2.227
2010 12 13 | 09 13 22 | 51235 | 85153.808 | 2.224
2010 12 13 | 09 13 23 | 51236 | 85156.412 | 2.224
2010 12 13 | 09 13 24 | 51241 | 85169.431 | 2.22
2010 12 13 | 09 13 25 | 51240 | 85166.827 | 2.221
2010 12 13 | 09 13 26 | 51240 | 85166.827 | 2.221
2010 12 13 | 09 13 27 | 51241 | 85169.431 | 2.22
2010 12 13 | 09 13 28 | 51246 | 85182.453 | 2.217
2010 12 13 | 09 13 29 | 51246 | 85182.453 | 2.217
2010 12 13 | 09 13 30 | 51246 | 85182.453 | 2.217
2010 12 13 | 09 13 31 | 51248 | 85187.662 | 2.216
2010 12 13 | 09 13 32 | 51252 | 85198.081 | 2.214
2010 12 13 | 09 13 33 | 51250 | 85192.871 | 2.215
2010 12 13 | 09 13 34 | 51252 | 85198.081 | 2.214
2010 12 13 | 09 13 35 | 51252 | 85198.081 | 2.214
2010 12 13 | 09 13 36 | 51255 | 85205.896 | 2.212
2010 12 13 | 09 13 37 | 51259 | 85216.317 | 2.209
2010 12 13 | 09 13 38 | 51260 | 85218.923 | 2.209
2010 12 13 | 09 13 39 | 51261 | 85221.528 | 2.208
2010 12 13 | 09 13 40 | 51261 | 85221.528 | 2.208
2010 12 13 | 09 13 41 | 51263 | 85226.74 | 2.207
2010 12 13 | 09 13 42 | 51265 | 85231.951 | 2.205
2010 12 13 | 09 13 43 | 51261 | 85221.528 | 2.208
2010 12 13 | 09 13 44 | 51261 | 85221.528 | 2.208
2010 12 13 | 09 13 45 | 51260 | 85218.923 | 2.209
2010 12 13 | 09 13 46 | 51263 | 85226.74 | 2.207
2010 12 13 | 09 13 47 | 51262 | 85224.134 | 2.207
2010 12 13 | 09 13 48 | 51263 | 85226.74 | 2.207
2010 12 13 | 09 13 49 | 51265 | 85231.951 | 2.205
2010 12 13 | 09 13 50 | 51270 | 85244.982 | 2.202
2010 12 13 | 09 13 51 | 51270 | 85244.982 | 2.202
2010 12 13 | 09 13 52 | 51267 | 85237.163 | 2.204
2010 12 13 | 09 13 53 | 51270 | 85244.982 | 2.202
2010 12 13 | 09 13 54 | 51272 | 85250.195 | 2.201
2010 12 13 | 09 13 55 | 51271 | 85247.588 | 2.202
2010 12 13 | 09 13 56 | 51274 | 85255.408 | 2.2
2010 12 13 | 09 13 57 | 51271 | 85247.588 | 2.202
2010 12 13 | 09 13 58 | 51273 | 85252.801 | 2.2
2010 12 13 | 09 13 59 | 51275 | 85258.014 | 2.199
2010 12 13 | 09 14 00 | 51277 | 85263.228 | 2.198
2010 12 13 | 09 14 01 | 51279 | 85268.442 | 2.197
2010 12 13 | 09 14 02 | 51281 | 85273.656 | 2.195
2010 12 13 | 09 14 03 | 51287 | 85289.3 | 2.192
2010 12 13 | 09 14 04 | 51284 | 85281.478 | 2.194
2010 12 13 | 09 14 05 | 51288 | 85291.908 | 2.191
2010 12 13 | 09 14 06 | 51288 | 85291.908 | 2.191
2010 12 13 | 09 14 07 | 51287 | 85289.3 | 2.192
2010 12 13 | 09 14 08 | 51285 | 85284.085 | 2.193
2010 12 13 | 09 14 09 | 51290 | 85297.123 | 2.19
2010 12 13 | 09 14 10 | 51287 | 85289.3 | 2.192
2010 12 13 | 09 14 11 | 51287 | 85289.3 | 2.192
2010 12 13 | 09 14 12 | 51287 | 85289.3 | 2.192
2010 12 13 | 09 14 13 | 51287 | 85289.3 | 2.192
2010 12 13 | 09 14 14 | 51288 | 85291.908 | 2.191
2010 12 13 | 09 14 15 | 51289 | 85294.515 | 2.19
2010 12 13 | 09 14 16 | 51287 | 85289.3 | 2.192
2010 12 13 | 09 14 17 | 51289 | 85294.515 | 2.19
2010 12 13 | 09 14 18 | 51290 | 85297.123 | 2.19
2010 12 13 | 09 14 19 | 51286 | 85286.693 | 2.192
2010 12 13 | 09 14 20 | 51286 | 85286.693 | 2.192
2010 12 13 | 09 14 21 | 51287 | 85289.3 | 2.192
2010 12 13 | 09 14 22 | 51289 | 85294.515 | 2.19
2010 12 13 | 09 14 23 | 51289 | 85294.515 | 2.19
2010 12 13 | 09 14 24 | 51292 | 85302.339 | 2.188
2010 12 13 | 09 14 25 | 51295 | 85310.163 | 2.187
2010 12 13 | 09 14 26 | 51293 | 85304.947 | 2.188
2010 12 13 | 09 14 27 | 51295 | 85310.163 | 2.187
2010 12 13 | 09 14 28 | 51295 | 85310.163 | 2.187
2010 12 13 | 09 14 29 | 51295 | 85310.163 | 2.187
2010 12 13 | 09 14 30 | 51297 | 85315.38 | 2.185
2010 12 13 | 09 14 31 | 51303 | 85331.031 | 2.182
2010 12 13 | 09 14 32 | 51301 | 85325.814 | 2.183
2010 12 13 | 09 14 33 | 51305 | 85336.249 | 2.18
2010 12 13 | 09 14 34 | 51309 | 85346.686 | 2.178
2010 12 13 | 09 14 35 | 51312 | 85354.514 | 2.176
2010 12 13 | 09 14 36 | 51312 | 85354.514 | 2.176
2010 12 13 | 09 14 37 | 51314 | 85359.733 | 2.175
2010 12 13 | 09 14 38 | 51315 | 85362.343 | 2.174
2010 12 13 | 09 14 39 | 51317 | 85367.562 | 2.173
2010 12 13 | 09 14 40 | 51319 | 85372.782 | 2.172
2010 12 13 | 09 14 41 | 51320 | 85375.392 | 2.171
2010 12 13 | 09 14 42 | 51321 | 85378.003 | 2.17
2010 12 13 | 09 14 43 | 51321 | 85378.003 | 2.17
2010 12 13 | 09 14 44 | 51322 | 85380.613 | 2.17
2010 12 13 | 09 14 45 | 51322 | 85380.613 | 2.17
2010 12 13 | 09 14 46 | 51321 | 85378.003 | 2.17
2010 12 13 | 09 14 47 | 51322 | 85380.613 | 2.17
2010 12 13 | 09 14 48 | 51324 | 85385.834 | 2.168
2010 12 13 | 09 14 49 | 51325 | 85388.444 | 2.168
2010 12 13 | 09 14 50 | 51325 | 85388.444 | 2.168
2010 12 13 | 09 14 51 | 51324 | 85385.834 | 2.168
2010 12 13 | 09 14 52 | 51327 | 85393.665 | 2.167
2010 12 13 | 09 14 53 | 51330 | 85401.497 | 2.165
2010 12 13 | 09 14 54 | 51329 | 85398.887 | 2.165
2010 12 13 | 09 14 55 | 51328 | 85396.276 | 2.166
2010 12 13 | 09 14 56 | 51334 | 85411.942 | 2.162
2010 12 13 | 09 14 57 | 51334 | 85411.942 | 2.162
2010 12 13 | 09 14 58 | 51332 | 85406.719 | 2.163
2010 12 13 | 09 14 59 | 51331 | 85404.108 | 2.164
2010 12 13 | 09 15 00 | 51331 | 85404.108 | 2.164
2010 12 13 | 09 15 01 | 51329 | 85398.887 | 2.165
2010 12 13 | 09 15 02 | 51328 | 85396.276 | 2.166
2010 12 13 | 09 15 03 | 51333 | 85409.33 | 2.163
2010 12 13 | 09 15 04 | 51337 | 85419.775 | 2.16
2010 12 13 | 09 15 05 | 51334 | 85411.942 | 2.162
2010 12 13 | 09 15 06 | 51331 | 85404.108 | 2.164
2010 12 13 | 09 15 07 | 51334 | 85411.942 | 2.162
2010 12 13 | 09 15 08 | 51336 | 85417.164 | 2.161
2010 12 13 | 09 15 09 | 51338 | 85422.387 | 2.16
2010 12 13 | 09 15 10 | 51339 | 85424.998 | 2.159
2010 12 13 | 09 15 11 | 51340 | 85427.61 | 2.158
2010 12 13 | 09 15 12 | 51340 | 85427.61 | 2.158
2010 12 13 | 09 15 13 | 51340 | 85427.61 | 2.158
2010 12 13 | 09 15 14 | 51339 | 85424.998 | 2.159
2010 12 13 | 09 15 15 | 51341 | 85430.222 | 2.158
2010 12 13 | 09 15 16 | 51343 | 85435.445 | 2.157
2010 12 13 | 09 15 17 | 51343 | 85435.445 | 2.157
2010 12 13 | 09 15 18 | 51340 | 85427.61 | 2.158
2010 12 13 | 09 15 19 | 51339 | 85424.998 | 2.159
2010 12 13 | 09 15 20 | 51342 | 85432.834 | 2.157
2010 12 13 | 09 15 21 | 51344 | 85438.057 | 2.156
2010 12 13 | 09 15 22 | 51343 | 85435.445 | 2.157
2010 12 13 | 09 15 23 | 51344 | 85438.057 | 2.156
2010 12 13 | 09 15 24 | 51345 | 85440.669 | 2.155
2010 12 13 | 09 15 25 | 51339 | 85424.998 | 2.159
2010 12 13 | 09 15 26 | 51342 | 85432.834 | 2.157
2010 12 13 | 09 15 27 | 51344 | 85438.057 | 2.156
2010 12 13 | 09 15 28 | 51343 | 85435.445 | 2.157
2010 12 13 | 09 15 29 | 51344 | 85438.057 | 2.156
2010 12 13 | 09 15 30 | 51337 | 85419.775 | 2.16
2010 12 13 | 09 15 31 | 51341 | 85430.222 | 2.158
2010 12 13 | 09 15 32 | 51337 | 85419.775 | 2.16
2010 12 13 | 09 15 33 | 51337 | 85419.775 | 2.16
2010 12 13 | 09 15 34 | 51336 | 85417.164 | 2.161
2010 12 13 | 09 15 35 | 51338 | 85422.387 | 2.16
2010 12 13 | 09 15 36 | 51338 | 85422.387 | 2.16
2010 12 13 | 09 15 37 | 51340 | 85427.61 | 2.158
2010 12 13 | 09 15 38 | 51335 | 85414.553 | 2.162
2010 12 13 | 09 15 39 | 51336 | 85417.164 | 2.161
2010 12 13 | 09 15 40 | 51337 | 85419.775 | 2.16
2010 12 13 | 09 15 41 | 51338 | 85422.387 | 2.16
2010 12 13 | 09 15 42 | 51340 | 85427.61 | 2.158
2010 12 13 | 09 15 43 | 51334 | 85411.942 | 2.162
2010 12 13 | 09 15 44 | 51338 | 85422.387 | 2.16
2010 12 13 | 09 15 45 | 51340 | 85427.61 | 2.158
2010 12 13 | 09 15 46 | 51337 | 85419.775 | 2.16
2010 12 13 | 09 15 47 | 51337 | 85419.775 | 2.16
2010 12 13 | 09 15 48 | 51340 | 85427.61 | 2.158
2010 12 13 | 09 15 49 | 51338 | 85422.387 | 2.16
2010 12 13 | 09 15 50 | 51339 | 85424.998 | 2.159
2010 12 13 | 09 15 51 | 51339 | 85424.998 | 2.159
2010 12 13 | 09 15 52 | 51339 | 85424.998 | 2.159
2010 12 13 | 09 15 53 | 51338 | 85422.387 | 2.16
2010 12 13 | 09 15 54 | 51335 | 85414.553 | 2.162
2010 12 13 | 09 15 55 | 51339 | 85424.998 | 2.159
2010 12 13 | 09 15 56 | 51339 | 85424.998 | 2.159
2010 12 13 | 09 15 57 | 51338 | 85422.387 | 2.16
2010 12 13 | 09 15 58 | 51340 | 85427.61 | 2.158
2010 12 13 | 09 15 59 | 51343 | 85435.445 | 2.157
2010 12 13 | 09 16 00 | 51342 | 85432.834 | 2.157
2010 12 13 | 09 16 01 | 51342 | 85432.834 | 2.157
2010 12 13 | 09 16 02 | 51336 | 85417.164 | 2.161
2010 12 13 | 09 16 03 | 51339 | 85424.998 | 2.159
2010 12 13 | 09 16 04 | 51341 | 85430.222 | 2.158
2010 12 13 | 09 16 05 | 51342 | 85432.834 | 2.157
2010 12 13 | 09 16 06 | 51342 | 85432.834 | 2.157
2010 12 13 | 09 16 07 | 51339 | 85424.998 | 2.159
2010 12 13 | 09 16 08 | 51340 | 85427.61 | 2.158
2010 12 13 | 09 16 09 | 51340 | 85427.61 | 2.158
2010 12 13 | 09 16 10 | 51338 | 85422.387 | 2.16
2010 12 13 | 09 16 11 | 51339 | 85424.998 | 2.159
2010 12 13 | 09 16 12 | 51335 | 85414.553 | 2.162
2010 12 13 | 09 16 13 | 51342 | 85432.834 | 2.157
2010 12 13 | 09 16 14 | 51344 | 85438.057 | 2.156
2010 12 13 | 09 16 15 | 51346 | 85443.281 | 2.155
2010 12 13 | 09 16 16 | 51343 | 85435.445 | 2.157
2010 12 13 | 09 16 17 | 51348 | 85448.506 | 2.153
2010 12 13 | 09 16 18 | 51348 | 85448.506 | 2.153
2010 12 13 | 09 16 19 | 51350 | 85453.73 | 2.152
2010 12 13 | 09 16 20 | 51352 | 85458.955 | 2.151
2010 12 13 | 09 16 21 | 51354 | 85464.181 | 2.15
2010 12 13 | 09 16 22 | 51356 | 85469.406 | 2.148
2010 12 13 | 09 16 23 | 51358 | 85474.632 | 2.147
2010 12 13 | 09 16 24 | 51358 | 85474.632 | 2.147
2010 12 13 | 09 16 25 | 51360 | 85479.858 | 2.146
2010 12 13 | 09 16 26 | 51361 | 85482.472 | 2.145
2010 12 13 | 09 16 27 | 51361 | 85482.472 | 2.145
2010 12 13 | 09 16 28 | 51364 | 85490.312 | 2.143
2010 12 13 | 09 16 29 | 51363 | 85487.698 | 2.144
2010 12 13 | 09 16 30 | 51361 | 85482.472 | 2.145
2010 12 13 | 09 16 31 | 51361 | 85482.472 | 2.145
2010 12 13 | 09 16 32 | 51363 | 85487.698 | 2.144
2010 12 13 | 09 16 33 | 51365 | 85492.925 | 2.143
2010 12 13 | 09 16 34 | 51369 | 85503.38 | 2.14
2010 12 13 | 09 16 35 | 51368 | 85500.766 | 2.141
2010 12 13 | 09 16 36 | 51368 | 85500.766 | 2.141
2010 12 13 | 09 16 37 | 51368 | 85500.766 | 2.141
2010 12 13 | 09 16 38 | 51369 | 85503.38 | 2.14
2010 12 13 | 09 16 39 | 51366 | 85495.539 | 2.142
2010 12 13 | 09 16 40 | 51365 | 85492.925 | 2.143
2010 12 13 | 09 16 41 | 51363 | 85487.698 | 2.144
2010 12 13 | 09 16 42 | 51363 | 85487.698 | 2.144
2010 12 13 | 09 16 43 | 51359 | 85477.245 | 2.147
2010 12 13 | 09 16 44 | 51361 | 85482.472 | 2.145
2010 12 13 | 09 16 45 | 51357 | 85472.019 | 2.148
2010 12 13 | 09 16 46 | 51356 | 85469.406 | 2.148
2010 12 13 | 09 16 47 | 51354 | 85464.181 | 2.15
2010 12 13 | 09 16 48 | 51356 | 85469.406 | 2.148
2010 12 13 | 09 16 49 | 51354 | 85464.181 | 2.15
2010 12 13 | 09 16 50 | 51356 | 85469.406 | 2.148
2010 12 13 | 09 16 51 | 51351 | 85456.343 | 2.152
2010 12 13 | 09 16 52 | 51351 | 85456.343 | 2.152
2010 12 13 | 09 16 53 | 51353 | 85461.568 | 2.15
2010 12 13 | 09 16 54 | 51352 | 85458.955 | 2.151
2010 12 13 | 09 16 55 | 51347 | 85445.893 | 2.154
2010 12 13 | 09 16 56 | 51344 | 85438.057 | 2.156
2010 12 13 | 09 16 57 | 51347 | 85445.893 | 2.154
2010 12 13 | 09 16 58 | 51347 | 85445.893 | 2.154
2010 12 13 | 09 16 59 | 51345 | 85440.669 | 2.155
2010 12 13 | 09 17 00 | 51348 | 85448.506 | 2.153
2010 12 13 | 09 17 01 | 51350 | 85453.73 | 2.152
2010 12 13 | 09 17 02 | 51352 | 85458.955 | 2.151
2010 12 13 | 09 17 03 | 51350 | 85453.73 | 2.152
2010 12 13 | 09 17 04 | 51348 | 85448.506 | 2.153
2010 12 13 | 09 17 05 | 51344 | 85438.057 | 2.156
2010 12 13 | 09 17 06 | 51343 | 85435.445 | 2.157
2010 12 13 | 09 17 07 | 51343 | 85435.445 | 2.157
2010 12 13 | 09 17 08 | 51342 | 85432.834 | 2.157
2010 12 13 | 09 17 09 | 51341 | 85430.222 | 2.158
2010 12 13 | 09 17 10 | 51343 | 85435.445 | 2.157
2010 12 13 | 09 17 11 | 51344 | 85438.057 | 2.156
2010 12 13 | 09 17 12 | 51338 | 85422.387 | 2.16
2010 12 13 | 09 17 13 | 51340 | 85427.61 | 2.158
2010 12 13 | 09 17 14 | 51338 | 85422.387 | 2.16
2010 12 13 | 09 17 15 | 51342 | 85432.834 | 2.157
2010 12 13 | 09 17 16 | 51339 | 85424.998 | 2.159
2010 12 13 | 09 17 17 | 51336 | 85417.164 | 2.161
2010 12 13 | 09 17 18 | 51333 | 85409.33 | 2.163
2010 12 13 | 09 17 19 | 51336 | 85417.164 | 2.161
2010 12 13 | 09 17 20 | 51339 | 85424.998 | 2.159
2010 12 13 | 09 17 21 | 51337 | 85419.775 | 2.16
2010 12 13 | 09 17 22 | 51334 | 85411.942 | 2.162
2010 12 13 | 09 17 23 | 51333 | 85409.33 | 2.163
2010 12 13 | 09 17 24 | 51335 | 85414.553 | 2.162
2010 12 13 | 09 17 25 | 51335 | 85414.553 | 2.162
2010 12 13 | 09 17 26 | 51333 | 85409.33 | 2.163
2010 12 13 | 09 17 27 | 51333 | 85409.33 | 2.163
2010 12 13 | 09 17 28 | 51334 | 85411.942 | 2.162
2010 12 13 | 09 17 29 | 51331 | 85404.108 | 2.164
2010 12 13 | 09 17 30 | 51330 | 85401.497 | 2.165
2010 12 13 | 09 17 31 | 51329 | 85398.887 | 2.165
2010 12 13 | 09 17 32 | 51327 | 85393.665 | 2.167
2010 12 13 | 09 17 33 | 51328 | 85396.276 | 2.166
2010 12 13 | 09 17 34 | 51330 | 85401.497 | 2.165
2010 12 13 | 09 17 35 | 51328 | 85396.276 | 2.166
2010 12 13 | 09 17 36 | 51330 | 85401.497 | 2.165
2010 12 13 | 09 17 37 | 51329 | 85398.887 | 2.165
2010 12 13 | 09 17 38 | 51331 | 85404.108 | 2.164
2010 12 13 | 09 17 39 | 51330 | 85401.497 | 2.165
2010 12 13 | 09 17 40 | 51330 | 85401.497 | 2.165
2010 12 13 | 09 17 41 | 51331 | 85404.108 | 2.164
2010 12 13 | 09 17 42 | 51332 | 85406.719 | 2.163
2010 12 13 | 09 17 43 | 51328 | 85396.276 | 2.166
2010 12 13 | 09 17 44 | 51328 | 85396.276 | 2.166
2010 12 13 | 09 17 45 | 51327 | 85393.665 | 2.167
2010 12 13 | 09 17 46 | 51327 | 85393.665 | 2.167
2010 12 13 | 09 17 47 | 51326 | 85391.055 | 2.167
2010 12 13 | 09 17 48 | 51326 | 85391.055 | 2.167
2010 12 13 | 09 17 49 | 51325 | 85388.444 | 2.168
2010 12 13 | 09 17 50 | 51325 | 85388.444 | 2.168
2010 12 13 | 09 17 51 | 51324 | 85385.834 | 2.168
2010 12 13 | 09 17 52 | 51323 | 85383.223 | 2.169
2010 12 13 | 09 17 53 | 51320 | 85375.392 | 2.171
2010 12 13 | 09 17 54 | 51317 | 85367.562 | 2.173
2010 12 13 | 09 17 55 | 51311 | 85351.904 | 2.177
2010 12 13 | 09 17 56 | 51309 | 85346.686 | 2.178
2010 12 13 | 09 17 57 | 51304 | 85333.64 | 2.181
2010 12 13 | 09 17 58 | 51304 | 85333.64 | 2.181
2010 12 13 | 09 17 59 | 51299 | 85320.597 | 2.184
2010 12 13 | 09 18 00 | 51298 | 85317.988 | 2.185
2010 12 13 | 09 18 01 | 51298 | 85317.988 | 2.185
2010 12 13 | 09 18 02 | 51296 | 85312.772 | 2.186
2010 12 13 | 09 18 03 | 51296 | 85312.772 | 2.186
2010 12 13 | 09 18 04 | 51295 | 85310.163 | 2.187
2010 12 13 | 09 18 05 | 51294 | 85307.555 | 2.187
2010 12 13 | 09 18 06 | 51297 | 85315.38 | 2.185
2010 12 13 | 09 18 07 | 51296 | 85312.772 | 2.186
2010 12 13 | 09 18 08 | 51298 | 85317.988 | 2.185
2010 12 13 | 09 18 09 | 51296 | 85312.772 | 2.186
2010 12 13 | 09 18 10 | 51294 | 85307.555 | 2.187
2010 12 13 | 09 18 11 | 51295 | 85310.163 | 2.187
2010 12 13 | 09 18 12 | 51294 | 85307.555 | 2.187
2010 12 13 | 09 18 13 | 51297 | 85315.38 | 2.185
2010 12 13 | 09 18 14 | 51297 | 85315.38 | 2.185
2010 12 13 | 09 18 15 | 51295 | 85310.163 | 2.187
2010 12 13 | 09 18 16 | 51294 | 85307.555 | 2.187
2010 12 13 | 09 18 17 | 51296 | 85312.772 | 2.186
2010 12 13 | 09 18 18 | 51295 | 85310.163 | 2.187
2010 12 13 | 09 18 19 | 51295 | 85310.163 | 2.187
2010 12 13 | 09 18 20 | 51294 | 85307.555 | 2.187
2010 12 13 | 09 18 21 | 51295 | 85310.163 | 2.187
2010 12 13 | 09 18 22 | 51295 | 85310.163 | 2.187
2010 12 13 | 09 18 23 | 51295 | 85310.163 | 2.187
2010 12 13 | 09 18 24 | 51295 | 85310.163 | 2.187
2010 12 13 | 09 18 25 | 51294 | 85307.555 | 2.187
2010 12 13 | 09 18 26 | 51295 | 85310.163 | 2.187
2010 12 13 | 09 18 27 | 51295 | 85310.163 | 2.187
2010 12 13 | 09 18 28 | 51294 | 85307.555 | 2.187
2010 12 13 | 09 18 29 | 51292 | 85302.339 | 2.188
2010 12 13 | 09 18 30 | 51294 | 85307.555 | 2.187
2010 12 13 | 09 18 31 | 51293 | 85304.947 | 2.188
2010 12 13 | 09 18 32 | 51296 | 85312.772 | 2.186
2010 12 13 | 09 18 33 | 51294 | 85307.555 | 2.187
2010 12 13 | 09 18 34 | 51292 | 85302.339 | 2.188
2010 12 13 | 09 18 35 | 51294 | 85307.555 | 2.187
2010 12 13 | 09 18 36 | 51294 | 85307.555 | 2.187
2010 12 13 | 09 18 37 | 51289 | 85294.515 | 2.19
2010 12 13 | 09 18 38 | 51295 | 85310.163 | 2.187
2010 12 13 | 09 18 39 | 51294 | 85307.555 | 2.187
2010 12 13 | 09 18 40 | 51295 | 85310.163 | 2.187
2010 12 13 | 09 18 41 | 51294 | 85307.555 | 2.187
2010 12 13 | 09 18 42 | 51296 | 85312.772 | 2.186
2010 12 13 | 09 18 43 | 51296 | 85312.772 | 2.186
2010 12 13 | 09 18 44 | 51295 | 85310.163 | 2.187
2010 12 13 | 09 18 45 | 51295 | 85310.163 | 2.187
2010 12 13 | 09 18 46 | 51294 | 85307.555 | 2.187
2010 12 13 | 09 18 47 | 51296 | 85312.772 | 2.186
2010 12 13 | 09 18 48 | 51296 | 85312.772 | 2.186
2010 12 13 | 09 18 49 | 51294 | 85307.555 | 2.187
2010 12 13 | 09 18 50 | 51288 | 85291.908 | 2.191
2010 12 13 | 09 18 51 | 51294 | 85307.555 | 2.187
2010 12 13 | 09 18 52 | 51296 | 85312.772 | 2.186
2010 12 13 | 09 18 53 | 51295 | 85310.163 | 2.187
2010 12 13 | 09 18 54 | 51296 | 85312.772 | 2.186
2010 12 13 | 09 18 55 | 51299 | 85320.597 | 2.184
2010 12 13 | 09 18 56 | 51297 | 85315.38 | 2.185
2010 12 13 | 09 18 57 | 51299 | 85320.597 | 2.184
2010 12 13 | 09 18 58 | 51298 | 85317.988 | 2.185
2010 12 13 | 09 18 59 | 51298 | 85317.988 | 2.185
2010 12 13 | 09 19 00 | 51298 | 85317.988 | 2.185
2010 12 13 | 09 19 01 | 51296 | 85312.772 | 2.186
2010 12 13 | 09 19 02 | 51295 | 85310.163 | 2.187
2010 12 13 | 09 19 03 | 51298 | 85317.988 | 2.185
2010 12 13 | 09 19 04 | 51295 | 85310.163 | 2.187
2010 12 13 | 09 19 05 | 51296 | 85312.772 | 2.186
2010 12 13 | 09 19 06 | 51296 | 85312.772 | 2.186
2010 12 13 | 09 19 07 | 51294 | 85307.555 | 2.187
2010 12 13 | 09 19 08 | 51297 | 85315.38 | 2.185
2010 12 13 | 09 19 09 | 51295 | 85310.163 | 2.187
2010 12 13 | 09 19 10 | 51297 | 85315.38 | 2.185
2010 12 13 | 09 19 11 | 51298 | 85317.988 | 2.185
2010 12 13 | 09 19 12 | 51299 | 85320.597 | 2.184
2010 12 13 | 09 19 13 | 51298 | 85317.988 | 2.185
2010 12 13 | 09 19 14 | 51299 | 85320.597 | 2.184
2010 12 13 | 09 19 15 | 51295 | 85310.163 | 2.187
2010 12 13 | 09 19 16 | 51298 | 85317.988 | 2.185
2010 12 13 | 09 19 17 | 51297 | 85315.38 | 2.185
2010 12 13 | 09 19 18 | 51297 | 85315.38 | 2.185
2010 12 13 | 09 19 19 | 51297 | 85315.38 | 2.185
2010 12 13 | 09 19 20 | 51298 | 85317.988 | 2.185
2010 12 13 | 09 19 21 | 51297 | 85315.38 | 2.185
2010 12 13 | 09 19 22 | 51297 | 85315.38 | 2.185
2010 12 13 | 09 19 23 | 51298 | 85317.988 | 2.185
2010 12 13 | 09 19 24 | 51297 | 85315.38 | 2.185
2010 12 13 | 09 19 25 | 51297 | 85315.38 | 2.185
2010 12 13 | 09 19 26 | 51297 | 85315.38 | 2.185
2010 12 13 | 09 19 27 | 51296 | 85312.772 | 2.186
2010 12 13 | 09 19 28 | 51296 | 85312.772 | 2.186
2010 12 13 | 09 19 29 | 51297 | 85315.38 | 2.185
2010 12 13 | 09 19 30 | 51296 | 85312.772 | 2.186
2010 12 13 | 09 19 31 | 51295 | 85310.163 | 2.187
2010 12 13 | 09 19 32 | 51296 | 85312.772 | 2.186
2010 12 13 | 09 19 33 | 51296 | 85312.772 | 2.186
2010 12 13 | 09 19 34 | 51297 | 85315.38 | 2.185
2010 12 13 | 09 19 35 | 51298 | 85317.988 | 2.185
2010 12 13 | 09 19 36 | 51296 | 85312.772 | 2.186
2010 12 13 | 09 19 37 | 51299 | 85320.597 | 2.184
2010 12 13 | 09 19 38 | 51298 | 85317.988 | 2.185
2010 12 13 | 09 19 39 | 51297 | 85315.38 | 2.185
2010 12 13 | 09 19 40 | 51296 | 85312.772 | 2.186
2010 12 13 | 09 19 41 | 51295 | 85310.163 | 2.187
2010 12 13 | 09 19 42 | 51295 | 85310.163 | 2.187
2010 12 13 | 09 19 43 | 51294 | 85307.555 | 2.187
2010 12 13 | 09 19 44 | 51296 | 85312.772 | 2.186
2010 12 13 | 09 19 45 | 51294 | 85307.555 | 2.187
2010 12 13 | 09 19 46 | 51296 | 85312.772 | 2.186
2010 12 13 | 09 19 47 | 51297 | 85315.38 | 2.185
2010 12 13 | 09 19 48 | 51292 | 85302.339 | 2.188
2010 12 13 | 09 19 49 | 51292 | 85302.339 | 2.188
2010 12 13 | 09 19 50 | 51296 | 85312.772 | 2.186
2010 12 13 | 09 19 51 | 51297 | 85315.38 | 2.185
2010 12 13 | 09 19 52 | 51296 | 85312.772 | 2.186
2010 12 13 | 09 19 53 | 51295 | 85310.163 | 2.187
2010 12 13 | 09 19 54 | 51298 | 85317.988 | 2.185
2010 12 13 | 09 19 55 | 51296 | 85312.772 | 2.186
2010 12 13 | 09 19 56 | 51292 | 85302.339 | 2.188
2010 12 13 | 09 19 57 | 51292 | 85302.339 | 2.188
2010 12 13 | 09 19 58 | 51295 | 85310.163 | 2.187
2010 12 13 | 09 19 59 | 51292 | 85302.339 | 2.188
2010 12 13 | 09 20 00 | 51295 | 85310.163 | 2.187
2010 12 13 | 09 20 01 | 51295 | 85310.163 | 2.187
2010 12 13 | 09 20 02 | 51294 | 85307.555 | 2.187
2010 12 13 | 09 20 03 | 51293 | 85304.947 | 2.188
2010 12 13 | 09 20 04 | 51296 | 85312.772 | 2.186
2010 12 13 | 09 20 05 | 51296 | 85312.772 | 2.186
2010 12 13 | 09 20 06 | 51293 | 85304.947 | 2.188
2010 12 13 | 09 20 07 | 51296 | 85312.772 | 2.186
2010 12 13 | 09 20 08 | 51294 | 85307.555 | 2.187
2010 12 13 | 09 20 09 | 51293 | 85304.947 | 2.188
2010 12 13 | 09 20 10 | 51292 | 85302.339 | 2.188
2010 12 13 | 09 20 11 | 51292 | 85302.339 | 2.188
2010 12 13 | 09 20 12 | 51292 | 85302.339 | 2.188
2010 12 13 | 09 20 13 | 51292 | 85302.339 | 2.188
2010 12 13 | 09 20 14 | 51293 | 85304.947 | 2.188
2010 12 13 | 09 20 15 | 51293 | 85304.947 | 2.188
2010 12 13 | 09 20 16 | 51290 | 85297.123 | 2.19
2010 12 13 | 09 20 17 | 51292 | 85302.339 | 2.188
2010 12 13 | 09 20 18 | 51292 | 85302.339 | 2.188
2010 12 13 | 09 20 19 | 51292 | 85302.339 | 2.188
2010 12 13 | 09 20 20 | 51293 | 85304.947 | 2.188
2010 12 13 | 09 20 21 | 51293 | 85304.947 | 2.188
2010 12 13 | 09 20 22 | 51292 | 85302.339 | 2.188
2010 12 13 | 09 20 23 | 51292 | 85302.339 | 2.188
2010 12 13 | 09 20 24 | 51289 | 85294.515 | 2.19
2010 12 13 | 09 20 25 | 51287 | 85289.3 | 2.192
2010 12 13 | 09 20 26 | 51288 | 85291.908 | 2.191
2010 12 13 | 09 20 27 | 51288 | 85291.908 | 2.191
2010 12 13 | 09 20 28 | 51287 | 85289.3 | 2.192
2010 12 13 | 09 20 29 | 51288 | 85291.908 | 2.191
2010 12 13 | 09 20 30 | 51287 | 85289.3 | 2.192
2010 12 13 | 09 20 31 | 51288 | 85291.908 | 2.191
2010 12 13 | 09 20 32 | 51287 | 85289.3 | 2.192
2010 12 13 | 09 20 33 | 51287 | 85289.3 | 2.192
2010 12 13 | 09 20 34 | 51287 | 85289.3 | 2.192
2010 12 13 | 09 20 35 | 51289 | 85294.515 | 2.19
2010 12 13 | 09 20 36 | 51288 | 85291.908 | 2.191
2010 12 13 | 09 20 37 | 51288 | 85291.908 | 2.191
2010 12 13 | 09 20 38 | 51288 | 85291.908 | 2.191
2010 12 13 | 09 20 39 | 51288 | 85291.908 | 2.191
2010 12 13 | 09 20 40 | 51287 | 85289.3 | 2.192
2010 12 13 | 09 20 41 | 51286 | 85286.693 | 2.192
2010 12 13 | 09 20 42 | 51282 | 85276.263 | 2.195
2010 12 13 | 09 20 43 | 51279 | 85268.442 | 2.197
2010 12 13 | 09 20 44 | 51280 | 85271.049 | 2.196
2010 12 13 | 09 20 45 | 51276 | 85260.621 | 2.199
2010 12 13 | 09 20 46 | 51279 | 85268.442 | 2.197
2010 12 13 | 09 20 47 | 51276 | 85260.621 | 2.199
2010 12 13 | 09 20 48 | 51274 | 85255.408 | 2.2
2010 12 13 | 09 20 49 | 51274 | 85255.408 | 2.2
2010 12 13 | 09 20 50 | 51271 | 85247.588 | 2.202
2010 12 13 | 09 20 51 | 51271 | 85247.588 | 2.202
2010 12 13 | 09 20 52 | 51271 | 85247.588 | 2.202
2010 12 13 | 09 20 53 | 51266 | 85234.557 | 2.205
2010 12 13 | 09 20 54 | 51266 | 85234.557 | 2.205
2010 12 13 | 09 20 55 | 51266 | 85234.557 | 2.205
2010 12 13 | 09 20 56 | 51267 | 85237.163 | 2.204
2010 12 13 | 09 20 57 | 51263 | 85226.74 | 2.207
2010 12 13 | 09 20 58 | 51261 | 85221.528 | 2.208
2010 12 13 | 09 20 59 | 51262 | 85224.134 | 2.207
2010 12 13 | 09 21 00 | 51261 | 85221.528 | 2.208
2010 12 13 | 09 21 01 | 51261 | 85221.528 | 2.208
2010 12 13 | 09 21 02 | 51259 | 85216.317 | 2.209
2010 12 13 | 09 21 03 | 51260 | 85218.923 | 2.209
2010 12 13 | 09 21 04 | 51261 | 85221.528 | 2.208
2010 12 13 | 09 21 05 | 51262 | 85224.134 | 2.207
2010 12 13 | 09 21 06 | 51263 | 85226.74 | 2.207
2010 12 13 | 09 21 07 | 51263 | 85226.74 | 2.207
2010 12 13 | 09 21 08 | 51263 | 85226.74 | 2.207
2010 12 13 | 09 21 09 | 51266 | 85234.557 | 2.205
2010 12 13 | 09 21 10 | 51265 | 85231.951 | 2.205
2010 12 13 | 09 21 11 | 51266 | 85234.557 | 2.205
2010 12 13 | 09 21 12 | 51262 | 85224.134 | 2.207
2010 12 13 | 09 21 13 | 51264 | 85229.346 | 2.206
2010 12 13 | 09 21 14 | 51264 | 85229.346 | 2.206
2010 12 13 | 09 21 15 | 51268 | 85239.77 | 2.204
2010 12 13 | 09 21 16 | 51268 | 85239.77 | 2.204
2010 12 13 | 09 21 17 | 51268 | 85239.77 | 2.204
2010 12 13 | 09 21 18 | 51266 | 85234.557 | 2.205
2010 12 13 | 09 21 19 | 51267 | 85237.163 | 2.204
2010 12 13 | 09 21 20 | 51267 | 85237.163 | 2.204
2010 12 13 | 09 21 21 | 51268 | 85239.77 | 2.204
2010 12 13 | 09 21 22 | 51268 | 85239.77 | 2.204
2010 12 13 | 09 21 23 | 51267 | 85237.163 | 2.204
2010 12 13 | 09 21 24 | 51264 | 85229.346 | 2.206
2010 12 13 | 09 21 25 | 51264 | 85229.346 | 2.206
2010 12 13 | 09 21 26 | 51265 | 85231.951 | 2.205
2010 12 13 | 09 21 27 | 51265 | 85231.951 | 2.205
2010 12 13 | 09 21 28 | 51267 | 85237.163 | 2.204
2010 12 13 | 09 21 29 | 51267 | 85237.163 | 2.204
2010 12 13 | 09 21 30 | 51267 | 85237.163 | 2.204
2010 12 13 | 09 21 31 | 51266 | 85234.557 | 2.205
2010 12 13 | 09 21 32 | 51271 | 85247.588 | 2.202
2010 12 13 | 09 21 33 | 51271 | 85247.588 | 2.202
2010 12 13 | 09 21 34 | 51273 | 85252.801 | 2.2
2010 12 13 | 09 21 35 | 51272 | 85250.195 | 2.201
2010 12 13 | 09 21 36 | 51270 | 85244.982 | 2.202
2010 12 13 | 09 21 37 | 51270 | 85244.982 | 2.202
2010 12 13 | 09 21 38 | 51272 | 85250.195 | 2.201
2010 12 13 | 09 21 39 | 51270 | 85244.982 | 2.202
2010 12 13 | 09 21 40 | 51270 | 85244.982 | 2.202
2010 12 13 | 09 21 41 | 51271 | 85247.588 | 2.202
2010 12 13 | 09 21 42 | 51274 | 85255.408 | 2.2
2010 12 13 | 09 21 43 | 51276 | 85260.621 | 2.199
2010 12 13 | 09 21 44 | 51274 | 85255.408 | 2.2
2010 12 13 | 09 21 45 | 51273 | 85252.801 | 2.2
2010 12 13 | 09 21 46 | 51271 | 85247.588 | 2.202
2010 12 13 | 09 21 47 | 51272 | 85250.195 | 2.201
2010 12 13 | 09 21 48 | 51270 | 85244.982 | 2.202
2010 12 13 | 09 21 49 | 51272 | 85250.195 | 2.201
2010 12 13 | 09 21 50 | 51273 | 85252.801 | 2.2
2010 12 13 | 09 21 51 | 51272 | 85250.195 | 2.201
2010 12 13 | 09 21 52 | 51273 | 85252.801 | 2.2
2010 12 13 | 09 21 53 | 51272 | 85250.195 | 2.201
2010 12 13 | 09 21 54 | 51269 | 85242.376 | 2.203
2010 12 13 | 09 21 55 | 51268 | 85239.77 | 2.204
2010 12 13 | 09 21 56 | 51267 | 85237.163 | 2.204
2010 12 13 | 09 21 57 | 51267 | 85237.163 | 2.204
2010 12 13 | 09 21 58 | 51266 | 85234.557 | 2.205
2010 12 13 | 09 21 59 | 51267 | 85237.163 | 2.204
2010 12 13 | 09 22 00 | 51261 | 85221.528 | 2.208
2010 12 13 | 09 22 01 | 51260 | 85218.923 | 2.209
2010 12 13 | 09 22 02 | 51261 | 85221.528 | 2.208
2010 12 13 | 09 22 03 | 51261 | 85221.528 | 2.208
2010 12 13 | 09 22 04 | 51259 | 85216.317 | 2.209
2010 12 13 | 09 22 05 | 51256 | 85208.501 | 2.211
2010 12 13 | 09 22 06 | 51257 | 85211.107 | 2.21
2010 12 13 | 09 22 07 | 51254 | 85203.291 | 2.212
2010 12 13 | 09 22 08 | 51256 | 85208.501 | 2.211
2010 12 13 | 09 22 09 | 51254 | 85203.291 | 2.212
2010 12 13 | 09 22 10 | 51254 | 85203.291 | 2.212
2010 12 13 | 09 22 11 | 51252 | 85198.081 | 2.214
2010 12 13 | 09 22 12 | 51250 | 85192.871 | 2.215
2010 12 13 | 09 22 13 | 51248 | 85187.662 | 2.216
2010 12 13 | 09 22 14 | 51248 | 85187.662 | 2.216
2010 12 13 | 09 22 15 | 51248 | 85187.662 | 2.216
2010 12 13 | 09 22 16 | 51249 | 85190.266 | 2.215
2010 12 13 | 09 22 17 | 51249 | 85190.266 | 2.215
2010 12 13 | 09 22 18 | 51247 | 85185.057 | 2.217
2010 12 13 | 09 22 19 | 51249 | 85190.266 | 2.215
2010 12 13 | 09 22 20 | 51245 | 85179.848 | 2.218
2010 12 13 | 09 22 21 | 51246 | 85182.453 | 2.217
2010 12 13 | 09 22 22 | 51247 | 85185.057 | 2.217
2010 12 13 | 09 22 23 | 51247 | 85185.057 | 2.217
2010 12 13 | 09 22 24 | 51247 | 85185.057 | 2.217
2010 12 13 | 09 22 25 | 51245 | 85179.848 | 2.218
2010 12 13 | 09 22 26 | 51242 | 85172.035 | 2.22
2010 12 13 | 09 22 27 | 51244 | 85177.244 | 2.219
2010 12 13 | 09 22 28 | 51242 | 85172.035 | 2.22
2010 12 13 | 09 22 29 | 51243 | 85174.64 | 2.219
2010 12 13 | 09 22 30 | 51245 | 85179.848 | 2.218
2010 12 13 | 09 22 31 | 51243 | 85174.64 | 2.219
2010 12 13 | 09 22 32 | 51243 | 85174.64 | 2.219
2010 12 13 | 09 22 33 | 51244 | 85177.244 | 2.219
2010 12 13 | 09 22 34 | 51243 | 85174.64 | 2.219
2010 12 13 | 09 22 35 | 51240 | 85166.827 | 2.221
2010 12 13 | 09 22 36 | 51242 | 85172.035 | 2.22
2010 12 13 | 09 22 37 | 51243 | 85174.64 | 2.219
2010 12 13 | 09 22 38 | 51245 | 85179.848 | 2.218
2010 12 13 | 09 22 39 | 51247 | 85185.057 | 2.217
2010 12 13 | 09 22 40 | 51246 | 85182.453 | 2.217
2010 12 13 | 09 22 41 | 51249 | 85190.266 | 2.215
2010 12 13 | 09 22 42 | 51248 | 85187.662 | 2.216
2010 12 13 | 09 22 43 | 51248 | 85187.662 | 2.216
2010 12 13 | 09 22 44 | 51248 | 85187.662 | 2.216
2010 12 13 | 09 22 45 | 51248 | 85187.662 | 2.216
2010 12 13 | 09 22 46 | 51251 | 85195.476 | 2.214
2010 12 13 | 09 22 47 | 51252 | 85198.081 | 2.214
2010 12 13 | 09 22 48 | 51253 | 85200.686 | 2.213
2010 12 13 | 09 22 49 | 51251 | 85195.476 | 2.214
2010 12 13 | 09 22 50 | 51250 | 85192.871 | 2.215
2010 12 13 | 09 22 51 | 51253 | 85200.686 | 2.213
2010 12 13 | 09 22 52 | 51251 | 85195.476 | 2.214
2010 12 13 | 09 22 53 | 51250 | 85192.871 | 2.215
2010 12 13 | 09 22 54 | 51249 | 85190.266 | 2.215
2010 12 13 | 09 22 55 | 51251 | 85195.476 | 2.214
2010 12 13 | 09 22 56 | 51246 | 85182.453 | 2.217
2010 12 13 | 09 22 57 | 51249 | 85190.266 | 2.215
2010 12 13 | 09 22 58 | 51249 | 85190.266 | 2.215
2010 12 13 | 09 22 59 | 51248 | 85187.662 | 2.216
2010 12 13 | 09 23 00 | 51248 | 85187.662 | 2.216
2010 12 13 | 09 23 01 | 51249 | 85190.266 | 2.215
2010 12 13 | 09 23 02 | 51247 | 85185.057 | 2.217
2010 12 13 | 09 23 03 | 51247 | 85185.057 | 2.217
2010 12 13 | 09 23 04 | 51247 | 85185.057 | 2.217
2010 12 13 | 09 23 05 | 51245 | 85179.848 | 2.218
2010 12 13 | 09 23 06 | 51243 | 85174.64 | 2.219
2010 12 13 | 09 23 07 | 51244 | 85177.244 | 2.219
2010 12 13 | 09 23 08 | 51242 | 85172.035 | 2.22
2010 12 13 | 09 23 09 | 51244 | 85177.244 | 2.219
2010 12 13 | 09 23 10 | 51242 | 85172.035 | 2.22
2010 12 13 | 09 23 11 | 51240 | 85166.827 | 2.221
2010 12 13 | 09 23 12 | 51239 | 85164.223 | 2.222
2010 12 13 | 09 23 13 | 51240 | 85166.827 | 2.221
2010 12 13 | 09 23 14 | 51239 | 85164.223 | 2.222
2010 12 13 | 09 23 15 | 51238 | 85161.619 | 2.222
2010 12 13 | 09 23 16 | 51238 | 85161.619 | 2.222
2010 12 13 | 09 23 17 | 51238 | 85161.619 | 2.222
2010 12 13 | 09 23 18 | 51241 | 85169.431 | 2.22
2010 12 13 | 09 23 19 | 51239 | 85164.223 | 2.222
2010 12 13 | 09 23 20 | 51239 | 85164.223 | 2.222
2010 12 13 | 09 23 21 | 51239 | 85164.223 | 2.222
2010 12 13 | 09 23 22 | 51239 | 85164.223 | 2.222
2010 12 13 | 09 23 23 | 51238 | 85161.619 | 2.222
2010 12 13 | 09 23 24 | 51238 | 85161.619 | 2.222
2010 12 13 | 09 23 25 | 51238 | 85161.619 | 2.222
2010 12 13 | 09 23 26 | 51235 | 85153.808 | 2.224
2010 12 13 | 09 23 27 | 51235 | 85153.808 | 2.224
2010 12 13 | 09 23 28 | 51233 | 85148.601 | 2.225
2010 12 13 | 09 23 29 | 51233 | 85148.601 | 2.225
2010 12 13 | 09 23 30 | 51232 | 85145.998 | 2.226
2010 12 13 | 09 23 31 | 51230 | 85140.791 | 2.227
2010 12 13 | 09 23 32 | 51228 | 85135.585 | 2.229
2010 12 13 | 09 23 33 | 51229 | 85138.188 | 2.228
2010 12 13 | 09 23 34 | 51232 | 85145.998 | 2.226
2010 12 13 | 09 23 35 | 51232 | 85145.998 | 2.226
2010 12 13 | 09 23 36 | 51231 | 85143.394 | 2.227
2010 12 13 | 09 23 37 | 51233 | 85148.601 | 2.225
2010 12 13 | 09 23 38 | 51234 | 85151.205 | 2.225
2010 12 13 | 09 23 39 | 51236 | 85156.412 | 2.224
2010 12 13 | 09 23 40 | 51234 | 85151.205 | 2.225
2010 12 13 | 09 23 41 | 51235 | 85153.808 | 2.224
2010 12 13 | 09 23 42 | 51238 | 85161.619 | 2.222
2010 12 13 | 09 23 43 | 51237 | 85159.016 | 2.223
2010 12 13 | 09 23 44 | 51240 | 85166.827 | 2.221
2010 12 13 | 09 23 45 | 51239 | 85164.223 | 2.222
2010 12 13 | 09 23 46 | 51241 | 85169.431 | 2.22
2010 12 13 | 09 23 47 | 51239 | 85164.223 | 2.222
2010 12 13 | 09 23 48 | 51239 | 85164.223 | 2.222
2010 12 13 | 09 23 49 | 51239 | 85164.223 | 2.222
2010 12 13 | 09 23 50 | 51239 | 85164.223 | 2.222
2010 12 13 | 09 23 51 | 51242 | 85172.035 | 2.22
2010 12 13 | 09 23 52 | 51242 | 85172.035 | 2.22
2010 12 13 | 09 23 53 | 51243 | 85174.64 | 2.219
2010 12 13 | 09 23 54 | 51244 | 85177.244 | 2.219
2010 12 13 | 09 23 55 | 51243 | 85174.64 | 2.219
2010 12 13 | 09 23 56 | 51244 | 85177.244 | 2.219
2010 12 13 | 09 23 57 | 51244 | 85177.244 | 2.219
2010 12 13 | 09 23 58 | 51243 | 85174.64 | 2.219
2010 12 13 | 09 23 59 | 51245 | 85179.848 | 2.218
2010 12 13 | 09 24 00 | 51244 | 85177.244 | 2.219
2010 12 13 | 09 24 01 | 51246 | 85182.453 | 2.217
2010 12 13 | 09 24 02 | 51249 | 85190.266 | 2.215
2010 12 13 | 09 24 03 | 51245 | 85179.848 | 2.218
2010 12 13 | 09 24 04 | 51244 | 85177.244 | 2.219
2010 12 13 | 09 24 05 | 51244 | 85177.244 | 2.219
2010 12 13 | 09 24 06 | 51245 | 85179.848 | 2.218
2010 12 13 | 09 24 07 | 51245 | 85179.848 | 2.218
2010 12 13 | 09 24 08 | 51245 | 85179.848 | 2.218
2010 12 13 | 09 24 09 | 51243 | 85174.64 | 2.219
2010 12 13 | 09 24 10 | 51244 | 85177.244 | 2.219
2010 12 13 | 09 24 11 | 51243 | 85174.64 | 2.219
2010 12 13 | 09 24 12 | 51242 | 85172.035 | 2.22
2010 12 13 | 09 24 13 | 51241 | 85169.431 | 2.22
2010 12 13 | 09 24 14 | 51239 | 85164.223 | 2.222
2010 12 13 | 09 24 15 | 51236 | 85156.412 | 2.224
2010 12 13 | 09 24 16 | 51234 | 85151.205 | 2.225
2010 12 13 | 09 24 17 | 51234 | 85151.205 | 2.225
2010 12 13 | 09 24 18 | 51235 | 85153.808 | 2.224
2010 12 13 | 09 24 19 | 51230 | 85140.791 | 2.227
2010 12 13 | 09 24 20 | 51228 | 85135.585 | 2.229
2010 12 13 | 09 24 21 | 51229 | 85138.188 | 2.228
2010 12 13 | 09 24 22 | 51229 | 85138.188 | 2.228
2010 12 13 | 09 24 23 | 51228 | 85135.585 | 2.229
2010 12 13 | 09 24 24 | 51228 | 85135.585 | 2.229
2010 12 13 | 09 24 25 | 51227 | 85132.982 | 2.229
2010 12 13 | 09 24 26 | 51229 | 85138.188 | 2.228
2010 12 13 | 09 24 27 | 51228 | 85135.585 | 2.229
2010 12 13 | 09 24 28 | 51227 | 85132.982 | 2.229
2010 12 13 | 09 24 29 | 51226 | 85130.379 | 2.23
2010 12 13 | 09 24 30 | 51225 | 85127.776 | 2.23
2010 12 13 | 09 24 31 | 51224 | 85125.173 | 2.231
2010 12 13 | 09 24 32 | 51227 | 85132.982 | 2.229
2010 12 13 | 09 24 33 | 51226 | 85130.379 | 2.23
2010 12 13 | 09 24 34 | 51224 | 85125.173 | 2.231
2010 12 13 | 09 24 35 | 51222 | 85119.967 | 2.232
2010 12 13 | 09 24 36 | 51223 | 85122.57 | 2.232
2010 12 13 | 09 24 37 | 51220 | 85114.762 | 2.234
2010 12 13 | 09 24 38 | 51221 | 85117.365 | 2.233
2010 12 13 | 09 24 39 | 51220 | 85114.762 | 2.234
2010 12 13 | 09 24 40 | 51220 | 85114.762 | 2.234
2010 12 13 | 09 24 41 | 51217 | 85106.955 | 2.235
2010 12 13 | 09 24 42 | 51219 | 85112.16 | 2.234
2010 12 13 | 09 24 43 | 51219 | 85112.16 | 2.234
2010 12 13 | 09 24 44 | 51217 | 85106.955 | 2.235
2010 12 13 | 09 24 45 | 51216 | 85104.353 | 2.236
2010 12 13 | 09 24 46 | 51215 | 85101.751 | 2.237
2010 12 13 | 09 24 47 | 51215 | 85101.751 | 2.237
2010 12 13 | 09 24 48 | 51216 | 85104.353 | 2.236
2010 12 13 | 09 24 49 | 51216 | 85104.353 | 2.236
2010 12 13 | 09 24 50 | 51216 | 85104.353 | 2.236
2010 12 13 | 09 24 51 | 51217 | 85106.955 | 2.235
2010 12 13 | 09 24 52 | 51215 | 85101.751 | 2.237
2010 12 13 | 09 24 53 | 51215 | 85101.751 | 2.237
2010 12 13 | 09 24 54 | 51215 | 85101.751 | 2.237
2010 12 13 | 09 24 55 | 51213 | 85096.547 | 2.238
2010 12 13 | 09 24 56 | 51211 | 85091.343 | 2.239
2010 12 13 | 09 24 57 | 51210 | 85088.741 | 2.24
2010 12 13 | 09 24 58 | 51211 | 85091.343 | 2.239
2010 12 13 | 09 24 59 | 51210 | 85088.741 | 2.24
2010 12 13 | 09 25 00 | 51207 | 85080.936 | 2.242
2010 12 13 | 09 25 01 | 51208 | 85083.538 | 2.241
2010 12 13 | 09 25 02 | 51204 | 85073.132 | 2.244
2010 12 13 | 09 25 03 | 51204 | 85073.132 | 2.244
2010 12 13 | 09 25 04 | 51202 | 85067.93 | 2.245
2010 12 13 | 09 25 05 | 51198 | 85057.526 | 2.247
2010 12 13 | 09 25 06 | 51201 | 85065.329 | 2.246
2010 12 13 | 09 25 07 | 51202 | 85067.93 | 2.245
2010 12 13 | 09 25 08 | 51200 | 85062.728 | 2.246
2010 12 13 | 09 25 09 | 51201 | 85065.329 | 2.246
2010 12 13 | 09 25 10 | 51202 | 85067.93 | 2.245
2010 12 13 | 09 25 11 | 51200 | 85062.728 | 2.246
2010 12 13 | 09 25 12 | 51202 | 85067.93 | 2.245
2010 12 13 | 09 25 13 | 51200 | 85062.728 | 2.246
2010 12 13 | 09 25 14 | 51203 | 85070.531 | 2.244
2010 12 13 | 09 25 15 | 51202 | 85067.93 | 2.245
2010 12 13 | 09 25 16 | 51201 | 85065.329 | 2.246
2010 12 13 | 09 25 17 | 51201 | 85065.329 | 2.246
2010 12 13 | 09 25 18 | 51202 | 85067.93 | 2.245
2010 12 13 | 09 25 19 | 51204 | 85073.132 | 2.244
2010 12 13 | 09 25 20 | 51204 | 85073.132 | 2.244
2010 12 13 | 09 25 21 | 51202 | 85067.93 | 2.245
2010 12 13 | 09 25 22 | 51205 | 85075.733 | 2.243
2010 12 13 | 09 25 23 | 51205 | 85075.733 | 2.243
2010 12 13 | 09 25 24 | 51206 | 85078.335 | 2.242
2010 12 13 | 09 25 25 | 51210 | 85088.741 | 2.24
2010 12 13 | 09 25 26 | 51213 | 85096.547 | 2.238
2010 12 13 | 09 25 27 | 51214 | 85099.149 | 2.237
2010 12 13 | 09 25 28 | 51213 | 85096.547 | 2.238
2010 12 13 | 09 25 29 | 51217 | 85106.955 | 2.235
2010 12 13 | 09 25 30 | 51217 | 85106.955 | 2.235
2010 12 13 | 09 25 31 | 51217 | 85106.955 | 2.235
2010 12 13 | 09 25 32 | 51218 | 85109.557 | 2.235
2010 12 13 | 09 25 33 | 51217 | 85106.955 | 2.235
2010 12 13 | 09 25 34 | 51218 | 85109.557 | 2.235
2010 12 13 | 09 25 35 | 51222 | 85119.967 | 2.232
2010 12 13 | 09 25 36 | 51220 | 85114.762 | 2.234
2010 12 13 | 09 25 37 | 51222 | 85119.967 | 2.232
2010 12 13 | 09 25 38 | 51225 | 85127.776 | 2.23
2010 12 13 | 09 25 39 | 51226 | 85130.379 | 2.23
2010 12 13 | 09 25 40 | 51227 | 85132.982 | 2.229
2010 12 13 | 09 25 41 | 51227 | 85132.982 | 2.229
2010 12 13 | 09 25 42 | 51230 | 85140.791 | 2.227
2010 12 13 | 09 25 43 | 51231 | 85143.394 | 2.227
2010 12 13 | 09 25 44 | 51230 | 85140.791 | 2.227
2010 12 13 | 09 25 45 | 51232 | 85145.998 | 2.226
2010 12 13 | 09 25 46 | 51232 | 85145.998 | 2.226
2010 12 13 | 09 25 47 | 51234 | 85151.205 | 2.225
2010 12 13 | 09 25 48 | 51233 | 85148.601 | 2.225
2010 12 13 | 09 25 49 | 51234 | 85151.205 | 2.225
2010 12 13 | 09 25 50 | 51236 | 85156.412 | 2.224
2010 12 13 | 09 25 51 | 51234 | 85151.205 | 2.225
2010 12 13 | 09 25 52 | 51235 | 85153.808 | 2.224
2010 12 13 | 09 25 53 | 51235 | 85153.808 | 2.224
2010 12 13 | 09 25 54 | 51238 | 85161.619 | 2.222
2010 12 13 | 09 25 55 | 51234 | 85151.205 | 2.225
2010 12 13 | 09 25 56 | 51233 | 85148.601 | 2.225
2010 12 13 | 09 25 57 | 51236 | 85156.412 | 2.224
2010 12 13 | 09 25 58 | 51237 | 85159.016 | 2.223
2010 12 13 | 09 25 59 | 51238 | 85161.619 | 2.222
2010 12 13 | 09 26 00 | 51239 | 85164.223 | 2.222
2010 12 13 | 09 26 01 | 51239 | 85164.223 | 2.222
2010 12 13 | 09 26 02 | 51237 | 85159.016 | 2.223
2010 12 13 | 09 26 03 | 51240 | 85166.827 | 2.221
2010 12 13 | 09 26 04 | 51240 | 85166.827 | 2.221
2010 12 13 | 09 26 05 | 51241 | 85169.431 | 2.22
2010 12 13 | 09 26 06 | 51240 | 85166.827 | 2.221
2010 12 13 | 09 26 07 | 51242 | 85172.035 | 2.22
2010 12 13 | 09 26 08 | 51240 | 85166.827 | 2.221
2010 12 13 | 09 26 09 | 51242 | 85172.035 | 2.22
2010 12 13 | 09 26 10 | 51241 | 85169.431 | 2.22
2010 12 13 | 09 26 11 | 51237 | 85159.016 | 2.223
2010 12 13 | 09 26 12 | 51235 | 85153.808 | 2.224
2010 12 13 | 09 26 13 | 51234 | 85151.205 | 2.225
2010 12 13 | 09 26 14 | 51233 | 85148.601 | 2.225
2010 12 13 | 09 26 15 | 51232 | 85145.998 | 2.226
2010 12 13 | 09 26 16 | 51226 | 85130.379 | 2.23
2010 12 13 | 09 26 17 | 51225 | 85127.776 | 2.23
2010 12 13 | 09 26 18 | 51219 | 85112.16 | 2.234
2010 12 13 | 09 26 19 | 51217 | 85106.955 | 2.235
2010 12 13 | 09 26 20 | 51214 | 85099.149 | 2.237
2010 12 13 | 09 26 21 | 51213 | 85096.547 | 2.238
2010 12 13 | 09 26 22 | 51213 | 85096.547 | 2.238
2010 12 13 | 09 26 23 | 51211 | 85091.343 | 2.239
2010 12 13 | 09 26 24 | 51209 | 85086.139 | 2.241
2010 12 13 | 09 26 25 | 51209 | 85086.139 | 2.241
2010 12 13 | 09 26 26 | 51207 | 85080.936 | 2.242
2010 12 13 | 09 26 27 | 51206 | 85078.335 | 2.242
2010 12 13 | 09 26 28 | 51205 | 85075.733 | 2.243
2010 12 13 | 09 26 29 | 51202 | 85067.93 | 2.245
2010 12 13 | 09 26 30 | 51203 | 85070.531 | 2.244
2010 12 13 | 09 26 31 | 51198 | 85057.526 | 2.247
2010 12 13 | 09 26 32 | 51195 | 85049.724 | 2.249
2010 12 13 | 09 26 33 | 51193 | 85044.523 | 2.251
2010 12 13 | 09 26 34 | 51193 | 85044.523 | 2.251
2010 12 13 | 09 26 35 | 51191 | 85039.322 | 2.252
2010 12 13 | 09 26 36 | 51189 | 85034.122 | 2.253
2010 12 13 | 09 26 37 | 51188 | 85031.521 | 2.254
2010 12 13 | 09 26 38 | 51186 | 85026.321 | 2.255
2010 12 13 | 09 26 39 | 51182 | 85015.922 | 2.257
2010 12 13 | 09 26 40 | 51178 | 85005.525 | 2.26
2010 12 13 | 09 26 41 | 51178 | 85005.525 | 2.26
2010 12 13 | 09 26 42 | 51175 | 84997.727 | 2.262
2010 12 13 | 09 26 43 | 51174 | 84995.128 | 2.262
2010 12 13 | 09 26 44 | 51171 | 84987.331 | 2.264
2010 12 13 | 09 26 45 | 51170 | 84984.733 | 2.265
2010 12 13 | 09 26 46 | 51170 | 84984.733 | 2.265
2010 12 13 | 09 26 47 | 51165 | 84971.74 | 2.268
2010 12 13 | 09 26 48 | 51166 | 84974.339 | 2.267
2010 12 13 | 09 26 49 | 51163 | 84966.544 | 2.269
2010 12 13 | 09 26 50 | 51161 | 84961.348 | 2.271
2010 12 13 | 09 26 51 | 51157 | 84950.956 | 2.273
2010 12 13 | 09 26 52 | 51155 | 84945.761 | 2.274
2010 12 13 | 09 26 53 | 51153 | 84940.566 | 2.276
2010 12 13 | 09 26 54 | 51152 | 84937.969 | 2.276
2010 12 13 | 09 26 55 | 51149 | 84930.177 | 2.278
2010 12 13 | 09 26 56 | 51147 | 84924.983 | 2.279
2010 12 13 | 09 26 57 | 51144 | 84917.192 | 2.281
2010 12 13 | 09 26 58 | 51141 | 84909.403 | 2.283
2010 12 13 | 09 26 59 | 51141 | 84909.403 | 2.283
2010 12 13 | 09 27 00 | 51138 | 84901.613 | 2.285
2010 12 13 | 09 27 01 | 51137 | 84899.017 | 2.286
2010 12 13 | 09 27 02 | 51135 | 84893.825 | 2.287
2010 12 13 | 09 27 03 | 51133 | 84888.633 | 2.288
2010 12 13 | 09 27 04 | 51133 | 84888.633 | 2.288
2010 12 13 | 09 27 05 | 51131 | 84883.441 | 2.289
2010 12 13 | 09 27 06 | 51131 | 84883.441 | 2.289
2010 12 13 | 09 27 07 | 51128 | 84875.655 | 2.291
2010 12 13 | 09 27 08 | 51127 | 84873.059 | 2.292
2010 12 13 | 09 27 09 | 51129 | 84878.25 | 2.291
2010 12 13 | 09 27 10 | 51127 | 84873.059 | 2.292
2010 12 13 | 09 27 11 | 51125 | 84867.868 | 2.293
2010 12 13 | 09 27 12 | 51124 | 84865.273 | 2.294
2010 12 13 | 09 27 13 | 51125 | 84867.868 | 2.293
2010 12 13 | 09 27 14 | 51124 | 84865.273 | 2.294
2010 12 13 | 09 27 15 | 51124 | 84865.273 | 2.294
2010 12 13 | 09 27 16 | 51124 | 84865.273 | 2.294
2010 12 13 | 09 27 17 | 51125 | 84867.868 | 2.293
2010 12 13 | 09 27 18 | 51124 | 84865.273 | 2.294
2010 12 13 | 09 27 19 | 51121 | 84857.488 | 2.296
2010 12 13 | 09 27 20 | 51120 | 84854.893 | 2.296
2010 12 13 | 09 27 21 | 51116 | 84844.514 | 2.299
2010 12 13 | 09 27 22 | 51117 | 84847.109 | 2.298
2010 12 13 | 09 27 23 | 51118 | 84849.703 | 2.298
2010 12 13 | 09 27 24 | 51117 | 84847.109 | 2.298
2010 12 13 | 09 27 25 | 51117 | 84847.109 | 2.298
2010 12 13 | 09 27 26 | 51119 | 84852.298 | 2.297
2010 12 13 | 09 27 27 | 51119 | 84852.298 | 2.297
2010 12 13 | 09 27 28 | 51117 | 84847.109 | 2.298
2010 12 13 | 09 27 29 | 51116 | 84844.514 | 2.299
2010 12 13 | 09 27 30 | 51115 | 84841.919 | 2.299
2010 12 13 | 09 27 31 | 51116 | 84844.514 | 2.299
2010 12 13 | 09 27 32 | 51115 | 84841.919 | 2.299
2010 12 13 | 09 27 33 | 51113 | 84836.731 | 2.301
2010 12 13 | 09 27 34 | 51113 | 84836.731 | 2.301
2010 12 13 | 09 27 35 | 51110 | 84828.948 | 2.303
2010 12 13 | 09 27 36 | 51112 | 84834.136 | 2.301
2010 12 13 | 09 27 37 | 51110 | 84828.948 | 2.303
2010 12 13 | 09 27 38 | 51106 | 84818.572 | 2.305
2010 12 13 | 09 27 39 | 51105 | 84815.978 | 2.306
2010 12 13 | 09 27 40 | 51103 | 84810.791 | 2.307
2010 12 13 | 09 27 41 | 51101 | 84805.604 | 2.308
2010 12 13 | 09 27 42 | 51103 | 84810.791 | 2.307
2010 12 13 | 09 27 43 | 51101 | 84805.604 | 2.308
2010 12 13 | 09 27 44 | 51099 | 84800.417 | 2.309
2010 12 13 | 09 27 45 | 51100 | 84803.01 | 2.309
2010 12 13 | 09 27 46 | 51100 | 84803.01 | 2.309
2010 12 13 | 09 27 47 | 51100 | 84803.01 | 2.309
2010 12 13 | 09 27 48 | 51096 | 84792.637 | 2.311
2010 12 13 | 09 27 49 | 51096 | 84792.637 | 2.311
2010 12 13 | 09 27 50 | 51098 | 84797.824 | 2.31
2010 12 13 | 09 27 51 | 51096 | 84792.637 | 2.311
2010 12 13 | 09 27 52 | 51092 | 84782.265 | 2.314
2010 12 13 | 09 27 53 | 51092 | 84782.265 | 2.314
2010 12 13 | 09 27 54 | 51091 | 84779.673 | 2.314
2010 12 13 | 09 27 55 | 51090 | 84777.08 | 2.315
2010 12 13 | 09 27 56 | 51091 | 84779.673 | 2.314
2010 12 13 | 09 27 57 | 51091 | 84779.673 | 2.314
2010 12 13 | 09 27 58 | 51091 | 84779.673 | 2.314
2010 12 13 | 09 27 59 | 51091 | 84779.673 | 2.314
2010 12 13 | 09 28 00 | 51094 | 84787.451 | 2.313
2010 12 13 | 09 28 01 | 51102 | 84808.197 | 2.308
2010 12 13 | 09 28 02 | 51107 | 84821.166 | 2.304
2010 12 13 | 09 28 03 | 51113 | 84836.731 | 2.301
2010 12 13 | 09 28 04 | 51119 | 84852.298 | 2.297
2010 12 13 | 09 28 05 | 51125 | 84867.868 | 2.293
2010 12 13 | 09 28 06 | 51134 | 84891.229 | 2.288
2010 12 13 | 09 28 07 | 51145 | 84919.789 | 2.281
2010 12 13 | 09 28 08 | 51149 | 84930.177 | 2.278
2010 12 13 | 09 28 09 | 51153 | 84940.566 | 2.276
2010 12 13 | 09 28 10 | 51156 | 84948.358 | 2.274
2010 12 13 | 09 28 11 | 51158 | 84953.554 | 2.272
2010 12 13 | 09 28 12 | 51163 | 84966.544 | 2.269
2010 12 13 | 09 28 13 | 51167 | 84976.937 | 2.267
2010 12 13 | 09 28 14 | 51169 | 84982.134 | 2.266
2010 12 13 | 09 28 15 | 51170 | 84984.733 | 2.265
2010 12 13 | 09 28 16 | 51170 | 84984.733 | 2.265
2010 12 13 | 09 28 17 | 51172 | 84989.93 | 2.264
2010 12 13 | 09 28 18 | 51175 | 84997.727 | 2.262
2010 12 13 | 09 28 19 | 51180 | 85010.723 | 2.259
2010 12 13 | 09 28 20 | 51182 | 85015.922 | 2.257
2010 12 13 | 09 28 21 | 51178 | 85005.525 | 2.26
2010 12 13 | 09 28 22 | 51179 | 85008.124 | 2.259
2010 12 13 | 09 28 23 | 51173 | 84992.529 | 2.263
2010 12 13 | 09 28 24 | 51170 | 84984.733 | 2.265
2010 12 13 | 09 28 25 | 51171 | 84987.331 | 2.264
2010 12 13 | 09 28 26 | 51168 | 84979.535 | 2.266
2010 12 13 | 09 28 27 | 51172 | 84989.93 | 2.264
2010 12 13 | 09 28 28 | 51165 | 84971.74 | 2.268
2010 12 13 | 09 28 29 | 51157 | 84950.956 | 2.273
2010 12 13 | 09 28 30 | 51156 | 84948.358 | 2.274
2010 12 13 | 09 28 31 | 51156 | 84948.358 | 2.274
2010 12 13 | 09 28 32 | 51153 | 84940.566 | 2.276
2010 12 13 | 09 28 33 | 51146 | 84922.386 | 2.28
2010 12 13 | 09 28 34 | 51140 | 84906.806 | 2.284
2010 12 13 | 09 28 35 | 51131 | 84883.441 | 2.289
2010 12 13 | 09 28 36 | 51127 | 84873.059 | 2.292
2010 12 13 | 09 28 37 | 51121 | 84857.488 | 2.296
2010 12 13 | 09 28 38 | 51120 | 84854.893 | 2.296
2010 12 13 | 09 28 39 | 51112 | 84834.136 | 2.301
2010 12 13 | 09 28 40 | 51116 | 84844.514 | 2.299
2010 12 13 | 09 28 41 | 51115 | 84841.919 | 2.299
2010 12 13 | 09 28 42 | 51114 | 84839.325 | 2.3
2010 12 13 | 09 28 43 | 51112 | 84834.136 | 2.301
2010 12 13 | 09 28 44 | 51106 | 84818.572 | 2.305
2010 12 13 | 09 28 45 | 51103 | 84810.791 | 2.307
2010 12 13 | 09 28 46 | 51097 | 84795.23 | 2.311
2010 12 13 | 09 28 47 | 51097 | 84795.23 | 2.311
2010 12 13 | 09 28 48 | 51097 | 84795.23 | 2.311
2010 12 13 | 09 28 49 | 51096 | 84792.637 | 2.311
2010 12 13 | 09 28 50 | 51099 | 84800.417 | 2.309
2010 12 13 | 09 28 51 | 51095 | 84790.044 | 2.312
2010 12 13 | 09 28 52 | 51097 | 84795.23 | 2.311
2010 12 13 | 09 28 53 | 51096 | 84792.637 | 2.311
2010 12 13 | 09 28 54 | 51095 | 84790.044 | 2.312
2010 12 13 | 09 28 55 | 51093 | 84784.858 | 2.313
2010 12 13 | 09 28 56 | 51085 | 84764.118 | 2.318
2010 12 13 | 09 28 57 | 51080 | 84751.158 | 2.321
2010 12 13 | 09 28 58 | 51047 | 84665.667 | 2.342
2010 12 13 | 09 28 59 | 51053 | 84681.205 | 2.338
2010 12 13 | 09 29 00 | 51055 | 84686.384 | 2.337
2010 12 13 | 09 29 01 | 51057 | 84691.565 | 2.336
2010 12 13 | 09 29 02 | 51058 | 84694.155 | 2.335
2010 12 13 | 09 29 03 | 51059 | 84696.745 | 2.335
2010 12 13 | 09 29 04 | 51054 | 84683.794 | 2.338
2010 12 13 | 09 29 05 | 51054 | 84683.794 | 2.338
2010 12 13 | 09 29 06 | 51050 | 84673.435 | 2.34
2010 12 13 | 09 29 07 | 51049 | 84670.846 | 2.341
2010 12 13 | 09 29 08 | 51048 | 84668.256 | 2.341
2010 12 13 | 09 29 09 | 51041 | 84650.132 | 2.346
2010 12 13 | 09 29 10 | 51039 | 84644.954 | 2.347
2010 12 13 | 09 29 11 | 51036 | 84637.188 | 2.349
2010 12 13 | 09 29 12 | 51034 | 84632.011 | 2.35
2010 12 13 | 09 29 13 | 51032 | 84626.835 | 2.351
2010 12 13 | 09 29 14 | 51030 | 84621.658 | 2.353
2010 12 13 | 09 29 15 | 51031 | 84624.247 | 2.352
2010 12 13 | 09 29 16 | 51031 | 84624.247 | 2.352
2010 12 13 | 09 29 17 | 51025 | 84608.719 | 2.356
2010 12 13 | 09 29 18 | 51024 | 84606.131 | 2.357
2010 12 13 | 09 29 19 | 51024 | 84606.131 | 2.357
2010 12 13 | 09 29 20 | 51021 | 84598.369 | 2.358
2010 12 13 | 09 29 21 | 51016 | 84585.433 | 2.362
2010 12 13 | 09 29 22 | 51016 | 84585.433 | 2.362
2010 12 13 | 09 29 23 | 51012 | 84575.085 | 2.364
2010 12 13 | 09 29 24 | 51012 | 84575.085 | 2.364
2010 12 13 | 09 29 25 | 51011 | 84572.498 | 2.365
2010 12 13 | 09 29 26 | 51009 | 84567.325 | 2.366
2010 12 13 | 09 29 27 | 51003 | 84551.807 | 2.37
2010 12 13 | 09 29 28 | 51002 | 84549.221 | 2.37
2010 12 13 | 09 29 29 | 51002 | 84549.221 | 2.37
2010 12 13 | 09 29 30 | 51004 | 84554.394 | 2.369
2010 12 13 | 09 29 31 | 51004 | 84554.394 | 2.369
2010 12 13 | 09 29 32 | 51000 | 84544.05 | 2.372
2010 12 13 | 09 29 33 | 51001 | 84546.635 | 2.371
2010 12 13 | 09 29 34 | 51001 | 84546.635 | 2.371
2010 12 13 | 09 29 35 | 51001 | 84546.635 | 2.371
2010 12 13 | 09 29 36 | 51000 | 84544.05 | 2.372
2010 12 13 | 09 29 37 | 51001 | 84546.635 | 2.371
2010 12 13 | 09 29 38 | 50999 | 84541.464 | 2.372
2010 12 13 | 09 29 39 | 50999 | 84541.464 | 2.372
2010 12 13 | 09 29 40 | 50999 | 84541.464 | 2.372
2010 12 13 | 09 29 41 | 51001 | 84546.635 | 2.371
2010 12 13 | 09 29 42 | 50997 | 84536.292 | 2.373
2010 12 13 | 09 29 43 | 50997 | 84536.292 | 2.373
2010 12 13 | 09 29 44 | 50995 | 84531.121 | 2.375
2010 12 13 | 09 29 45 | 50996 | 84533.707 | 2.374
2010 12 13 | 09 29 46 | 50998 | 84538.878 | 2.373
2010 12 13 | 09 29 47 | 50998 | 84538.878 | 2.373
2010 12 13 | 09 29 48 | 51000 | 84544.05 | 2.372
2010 12 13 | 09 29 49 | 51002 | 84549.221 | 2.37
2010 12 13 | 09 29 50 | 51001 | 84546.635 | 2.371
2010 12 13 | 09 29 51 | 51000 | 84544.05 | 2.372
2010 12 13 | 09 29 52 | 51005 | 84556.98 | 2.368
2010 12 13 | 09 29 53 | 51005 | 84556.98 | 2.368
2010 12 13 | 09 29 54 | 51005 | 84556.98 | 2.368
2010 12 13 | 09 29 55 | 51005 | 84556.98 | 2.368
2010 12 13 | 09 29 56 | 51006 | 84559.566 | 2.368
2010 12 13 | 09 29 57 | 51004 | 84554.394 | 2.369
2010 12 13 | 09 29 58 | 51005 | 84556.98 | 2.368
2010 12 13 | 09 29 59 | 51006 | 84559.566 | 2.368
2010 12 13 | 09 30 00 | 51004 | 84554.394 | 2.369
2010 12 13 | 09 30 01 | 51005 | 84556.98 | 2.368
2010 12 13 | 09 30 02 | 51008 | 84564.739 | 2.367
2010 12 13 | 09 30 03 | 51007 | 84562.152 | 2.367
2010 12 13 | 09 30 04 | 51008 | 84564.739 | 2.367
2010 12 13 | 09 30 05 | 51006 | 84559.566 | 2.368
2010 12 13 | 09 30 06 | 51008 | 84564.739 | 2.367
2010 12 13 | 09 30 07 | 51000 | 84544.05 | 2.372
2010 12 13 | 09 30 08 | 51004 | 84554.394 | 2.369
2010 12 13 | 09 30 09 | 51005 | 84556.98 | 2.368
2010 12 13 | 09 30 10 | 51006 | 84559.566 | 2.368
2010 12 13 | 09 30 11 | 51009 | 84567.325 | 2.366
2010 12 13 | 09 30 12 | 51008 | 84564.739 | 2.367
2010 12 13 | 09 30 13 | 51010 | 84569.912 | 2.365
2010 12 13 | 09 30 14 | 51009 | 84567.325 | 2.366
2010 12 13 | 09 30 15 | 51008 | 84564.739 | 2.367
2010 12 13 | 09 30 16 | 51010 | 84569.912 | 2.365
2010 12 13 | 09 30 17 | 51012 | 84575.085 | 2.364
2010 12 13 | 09 30 18 | 51011 | 84572.498 | 2.365
2010 12 13 | 09 30 19 | 51011 | 84572.498 | 2.365
2010 12 13 | 09 30 20 | 51012 | 84575.085 | 2.364
2010 12 13 | 09 30 21 | 51012 | 84575.085 | 2.364
2010 12 13 | 09 30 22 | 51010 | 84569.912 | 2.365
2010 12 13 | 09 30 23 | 51012 | 84575.085 | 2.364
2010 12 13 | 09 30 24 | 51010 | 84569.912 | 2.365
2010 12 13 | 09 30 25 | 51010 | 84569.912 | 2.365
2010 12 13 | 09 30 26 | 51010 | 84569.912 | 2.365
2010 12 13 | 09 30 27 | 51010 | 84569.912 | 2.365
2010 12 13 | 09 30 28 | 51009 | 84567.325 | 2.366
2010 12 13 | 09 30 29 | 51012 | 84575.085 | 2.364
2010 12 13 | 09 30 30 | 51012 | 84575.085 | 2.364
2010 12 13 | 09 30 31 | 51015 | 84582.846 | 2.362
2010 12 13 | 09 30 32 | 51016 | 84585.433 | 2.362
2010 12 13 | 09 30 33 | 51014 | 84580.259 | 2.363
2010 12 13 | 09 30 34 | 51013 | 84577.672 | 2.363
2010 12 13 | 09 30 35 | 51011 | 84572.498 | 2.365
2010 12 13 | 09 30 36 | 51008 | 84564.739 | 2.367
2010 12 13 | 09 30 37 | 51009 | 84567.325 | 2.366
2010 12 13 | 09 30 38 | 51006 | 84559.566 | 2.368
2010 12 13 | 09 30 39 | 51005 | 84556.98 | 2.368
2010 12 13 | 09 30 40 | 51004 | 84554.394 | 2.369
2010 12 13 | 09 30 41 | 51002 | 84549.221 | 2.37
2010 12 13 | 09 30 42 | 51001 | 84546.635 | 2.371
2010 12 13 | 09 30 43 | 50998 | 84538.878 | 2.373
2010 12 13 | 09 30 44 | 50998 | 84538.878 | 2.373
2010 12 13 | 09 30 45 | 50996 | 84533.707 | 2.374
2010 12 13 | 09 30 46 | 50994 | 84528.536 | 2.375
2010 12 13 | 09 30 47 | 50996 | 84533.707 | 2.374
2010 12 13 | 09 30 48 | 50994 | 84528.536 | 2.375
2010 12 13 | 09 30 49 | 50998 | 84538.878 | 2.373
2010 12 13 | 09 30 50 | 50997 | 84536.292 | 2.373
2010 12 13 | 09 30 51 | 50993 | 84525.951 | 2.376
2010 12 13 | 09 30 52 | 50991 | 84520.78 | 2.377
2010 12 13 | 09 30 53 | 50992 | 84523.365 | 2.377
2010 12 13 | 09 30 54 | 50991 | 84520.78 | 2.377
2010 12 13 | 09 30 55 | 50990 | 84518.195 | 2.378
2010 12 13 | 09 30 56 | 50990 | 84518.195 | 2.378
2010 12 13 | 09 30 57 | 50990 | 84518.195 | 2.378
2010 12 13 | 09 30 58 | 50988 | 84513.025 | 2.379
2010 12 13 | 09 30 59 | 50986 | 84507.855 | 2.38
2010 12 13 | 09 31 00 | 50991 | 84520.78 | 2.377
2010 12 13 | 09 31 01 | 50988 | 84513.025 | 2.379
2010 12 13 | 09 31 02 | 50989 | 84515.61 | 2.378
2010 12 13 | 09 31 03 | 50992 | 84523.365 | 2.377
2010 12 13 | 09 31 04 | 50989 | 84515.61 | 2.378
2010 12 13 | 09 31 05 | 50987 | 84510.44 | 2.38
2010 12 13 | 09 31 06 | 50987 | 84510.44 | 2.38
2010 12 13 | 09 31 07 | 50982 | 84497.517 | 2.383
2010 12 13 | 09 31 08 | 50984 | 84502.686 | 2.382
2010 12 13 | 09 31 09 | 50982 | 84497.517 | 2.383
2010 12 13 | 09 31 10 | 50983 | 84500.101 | 2.382
2010 12 13 | 09 31 11 | 50985 | 84505.271 | 2.381
2010 12 13 | 09 31 12 | 50983 | 84500.101 | 2.382
2010 12 13 | 09 31 13 | 50983 | 84500.101 | 2.382
2010 12 13 | 09 31 14 | 50982 | 84497.517 | 2.383
2010 12 13 | 09 31 15 | 50983 | 84500.101 | 2.382
2010 12 13 | 09 31 16 | 50985 | 84505.271 | 2.381
2010 12 13 | 09 31 17 | 50984 | 84502.686 | 2.382
2010 12 13 | 09 31 18 | 50980 | 84492.348 | 2.384
2010 12 13 | 09 31 19 | 50979 | 84489.764 | 2.385
2010 12 13 | 09 31 20 | 50980 | 84492.348 | 2.384
2010 12 13 | 09 31 21 | 50981 | 84494.932 | 2.383
2010 12 13 | 09 31 22 | 50980 | 84492.348 | 2.384
2010 12 13 | 09 31 23 | 50982 | 84497.517 | 2.383
2010 12 13 | 09 31 24 | 50980 | 84492.348 | 2.384
2010 12 13 | 09 31 25 | 50982 | 84497.517 | 2.383
2010 12 13 | 09 31 26 | 50979 | 84489.764 | 2.385
2010 12 13 | 09 31 27 | 50980 | 84492.348 | 2.384
2010 12 13 | 09 31 28 | 50981 | 84494.932 | 2.383
2010 12 13 | 09 31 29 | 50980 | 84492.348 | 2.384
2010 12 13 | 09 31 30 | 50978 | 84487.18 | 2.385
2010 12 13 | 09 31 31 | 50978 | 84487.18 | 2.385
2010 12 13 | 09 31 32 | 50977 | 84484.595 | 2.386
2010 12 13 | 09 31 33 | 50979 | 84489.764 | 2.385
2010 12 13 | 09 31 34 | 50978 | 84487.18 | 2.385
2010 12 13 | 09 31 35 | 50980 | 84492.348 | 2.384
2010 12 13 | 09 31 36 | 50976 | 84482.011 | 2.387
2010 12 13 | 09 31 37 | 50978 | 84487.18 | 2.385
2010 12 13 | 09 31 38 | 50976 | 84482.011 | 2.387
2010 12 13 | 09 31 39 | 50973 | 84474.26 | 2.389
2010 12 13 | 09 31 40 | 50972 | 84471.676 | 2.389
2010 12 13 | 09 31 41 | 50970 | 84466.509 | 2.39
2010 12 13 | 09 31 42 | 50969 | 84463.925 | 2.391
2010 12 13 | 09 31 43 | 50967 | 84458.758 | 2.392
2010 12 13 | 09 31 44 | 50964 | 84451.009 | 2.394
2010 12 13 | 09 31 45 | 50966 | 84456.175 | 2.393
2010 12 13 | 09 31 46 | 50967 | 84458.758 | 2.392
2010 12 13 | 09 31 47 | 50968 | 84461.342 | 2.392
2010 12 13 | 09 31 48 | 50967 | 84458.758 | 2.392
2010 12 13 | 09 31 49 | 50969 | 84463.925 | 2.391
2010 12 13 | 09 31 50 | 50965 | 84453.592 | 2.394
2010 12 13 | 09 31 51 | 50964 | 84451.009 | 2.394
2010 12 13 | 09 31 52 | 50963 | 84448.425 | 2.395
2010 12 13 | 09 31 53 | 50962 | 84445.842 | 2.395
2010 12 13 | 09 31 54 | 50962 | 84445.842 | 2.395
2010 12 13 | 09 31 55 | 50960 | 84440.677 | 2.397
2010 12 13 | 09 31 56 | 50958 | 84435.511 | 2.398
2010 12 13 | 09 31 57 | 50955 | 84427.763 | 2.4
2010 12 13 | 09 31 58 | 50950 | 84414.852 | 2.403
2010 12 13 | 09 31 59 | 50944 | 84399.361 | 2.407
2010 12 13 | 09 32 00 | 50940 | 84389.035 | 2.409
2010 12 13 | 09 32 01 | 50935 | 84376.13 | 2.412
2010 12 13 | 09 32 02 | 50930 | 84363.226 | 2.415
2010 12 13 | 09 32 03 | 50927 | 84355.485 | 2.417
2010 12 13 | 09 32 04 | 50920 | 84337.424 | 2.422
2010 12 13 | 09 32 05 | 50917 | 84329.685 | 2.424
2010 12 13 | 09 32 06 | 50908 | 84306.472 | 2.429
2010 12 13 | 09 32 07 | 50906 | 84301.314 | 2.431
2010 12 13 | 09 32 08 | 50899 | 84283.265 | 2.435
2010 12 13 | 09 32 09 | 50897 | 84278.108 | 2.436
2010 12 13 | 09 32 10 | 50897 | 84278.108 | 2.436
2010 12 13 | 09 32 11 | 50889 | 84257.486 | 2.441
2010 12 13 | 09 32 12 | 50879 | 84231.715 | 2.448
2010 12 13 | 09 32 13 | 50873 | 84216.256 | 2.451
2010 12 13 | 09 32 14 | 50866 | 84198.224 | 2.456
2010 12 13 | 09 32 15 | 50856 | 84172.47 | 2.462
2010 12 13 | 09 32 16 | 50850 | 84157.021 | 2.466
2010 12 13 | 09 32 17 | 50844 | 84141.575 | 2.469
2010 12 13 | 09 32 18 | 50839 | 84128.705 | 2.473
2010 12 13 | 09 32 19 | 50831 | 84108.118 | 2.478
2010 12 13 | 09 32 20 | 50821 | 84082.39 | 2.484
2010 12 13 | 09 32 21 | 50814 | 84064.385 | 2.488
2010 12 13 | 09 32 22 | 50803 | 84036.099 | 2.495
2010 12 13 | 09 32 23 | 50786 | 83992.402 | 2.506
2010 12 13 | 09 32 24 | 50766 | 83941.021 | 2.518
2010 12 13 | 09 32 25 | 50751 | 83902.506 | 2.528
2010 12 13 | 09 32 26 | 50729 | 83846.046 | 2.542
2010 12 13 | 09 32 27 | 50695 | 83758.861 | 2.563
2010 12 13 | 09 32 28 | 50667 | 83687.126 | 2.581
2010 12 13 | 09 32 29 | 50647 | 83635.923 | 2.593
2010 12 13 | 09 32 30 | 50630 | 83592.423 | 2.604
2010 12 13 | 09 32 31 | 50603 | 83523.38 | 2.621
2010 12 13 | 09 32 32 | 50585 | 83477.381 | 2.632
2010 12 13 | 09 32 33 | 50573 | 83446.728 | 2.64
2010 12 13 | 09 32 34 | 50559 | 83410.98 | 2.649
2010 12 13 | 09 32 35 | 50547 | 83380.35 | 2.656
2010 12 13 | 09 32 36 | 50538 | 83357.385 | 2.662
2010 12 13 | 09 32 37 | 50531 | 83339.527 | 2.666
2010 12 13 | 09 32 38 | 50524 | 83321.673 | 2.671
2010 12 13 | 09 32 39 | 50521 | 83314.023 | 2.672
2010 12 13 | 09 32 40 | 50512 | 83291.075 | 2.678
2010 12 13 | 09 32 41 | 50501 | 83263.035 | 2.685
2010 12 13 | 09 32 42 | 50491 | 83237.553 | 2.691
2010 12 13 | 09 32 43 | 50481 | 83212.077 | 2.698
2010 12 13 | 09 32 44 | 50469 | 83181.517 | 2.705
2010 12 13 | 09 32 45 | 50458 | 83153.512 | 2.712
2010 12 13 | 09 32 46 | 50448 | 83128.061 | 2.718
2010 12 13 | 09 32 47 | 50431 | 83084.812 | 2.729
2010 12 13 | 09 32 48 | 50404 | 83016.164 | 2.746
2010 12 13 | 09 32 49 | 50375 | 82942.492 | 2.764
2010 12 13 | 09 32 50 | 50355 | 82891.719 | 2.777
2010 12 13 | 09 32 51 | 50343 | 82861.27 | 2.784
2010 12 13 | 09 32 52 | 50330 | 82828.295 | 2.793
2010 12 13 | 09 32 53 | 50317 | 82795.332 | 2.801
2010 12 13 | 09 32 54 | 50299 | 82749.712 | 2.812
2010 12 13 | 09 32 55 | 50280 | 82701.583 | 2.824
2010 12 13 | 09 32 56 | 50265 | 82663.605 | 2.834
2010 12 13 | 09 32 57 | 50247 | 82618.053 | 2.845
2010 12 13 | 09 32 58 | 50234 | 82585.169 | 2.853
2010 12 13 | 09 32 59 | 50220 | 82549.77 | 2.862
2010 12 13 | 09 33 00 | 50206 | 82514.384 | 2.871
2010 12 13 | 09 33 01 | 50206 | 82514.384 | 2.871
2010 12 13 | 09 33 02 | 50198 | 82494.171 | 2.876
2010 12 13 | 09 33 03 | 50189 | 82471.436 | 2.881
2010 12 13 | 09 33 04 | 50175 | 82436.082 | 2.89
2010 12 13 | 09 33 05 | 50160 | 82398.219 | 2.9
2010 12 13 | 09 33 06 | 50157 | 82390.648 | 2.902
2010 12 13 | 09 33 07 | 50157 | 82390.648 | 2.902
2010 12 13 | 09 33 08 | 50147 | 82365.417 | 2.908
2010 12 13 | 09 33 09 | 50127 | 82314.977 | 2.921
2010 12 13 | 09 33 10 | 50113 | 82279.687 | 2.929
2010 12 13 | 09 33 11 | 50098 | 82241.891 | 2.939
2010 12 13 | 09 33 12 | 50083 | 82204.112 | 2.948
2010 12 13 | 09 33 13 | 50064 | 82156.281 | 2.96
2010 12 13 | 09 33 14 | 50035 | 82083.327 | 2.979
2010 12 13 | 09 33 15 | 50008 | 82015.459 | 2.996
2010 12 13 | 09 33 16 | 49968 | 81915.01 | 3.021
2010 12 13 | 09 33 17 | 49928 | 81814.677 | 3.046
2010 12 13 | 09 33 18 | 49905 | 81757.037 | 3.061
2010 12 13 | 09 33 19 | 49898 | 81739.502 | 3.065
2010 12 13 | 09 33 20 | 49890 | 81719.467 | 3.07
2010 12 13 | 09 33 21 | 49880 | 81694.429 | 3.076
2010 12 13 | 09 33 22 | 49867 | 81661.89 | 3.085
2010 12 13 | 09 33 23 | 49857 | 81636.869 | 3.091
2010 12 13 | 09 33 24 | 49844 | 81604.351 | 3.099
2010 12 13 | 09 33 25 | 49829 | 81566.846 | 3.109
2010 12 13 | 09 33 26 | 49809 | 81516.865 | 3.121
2010 12 13 | 09 33 27 | 49791 | 81471.906 | 3.132
2010 12 13 | 09 33 28 | 49775 | 81431.962 | 3.143
2010 12 13 | 09 33 29 | 49750 | 81369.587 | 3.158
2010 12 13 | 09 33 30 | 49711 | 81272.369 | 3.183
2010 12 13 | 09 33 31 | 49660 | 81145.403 | 3.215
2010 12 13 | 09 33 32 | 49610 | 81021.106 | 3.247
2010 12 13 | 09 33 33 | 49575 | 80934.203 | 3.269
2010 12 13 | 09 33 34 | 49560 | 80896.986 | 3.278
2010 12 13 | 09 33 35 | 49575 | 80934.203 | 3.269
2010 12 13 | 09 33 36 | 49595 | 80983.851 | 3.256
2010 12 13 | 09 33 37 | 49611 | 81023.59 | 3.246
2010 12 13 | 09 33 38 | 49620 | 81045.951 | 3.241
2010 12 13 | 09 33 39 | 49617 | 81038.497 | 3.242
2010 12 13 | 09 33 40 | 49577 | 80939.167 | 3.268
2010 12 13 | 09 33 41 | 49515 | 80785.429 | 3.307
2010 12 13 | 09 33 42 | 49460 | 80649.276 | 3.342
2010 12 13 | 09 33 43 | 49384 | 80461.489 | 3.39
2010 12 13 | 09 33 44 | 49248 | 80126.461 | 3.476
2010 12 13 | 09 33 45 | 49183 | 79966.794 | 3.517
2010 12 13 | 09 33 46 | 49207 | 80025.714 | 3.502
2010 12 13 | 09 33 47 | 49239 | 80104.336 | 3.482
2010 12 13 | 09 33 48 | 49271 | 80183.029 | 3.461
2010 12 13 | 09 33 49 | 49297 | 80247.02 | 3.445
2010 12 13 | 09 33 50 | 49317 | 80296.277 | 3.432
2010 12 13 | 09 33 51 | 49329 | 80325.844 | 3.425
2010 12 13 | 09 33 52 | 49266 | 80170.729 | 3.465
2010 12 13 | 09 33 53 | 49181 | 79961.886 | 3.518
2010 12 13 | 09 33 54 | 49079 | 79711.94 | 3.583
2010 12 13 | 09 33 55 | 48999 | 79516.408 | 3.634
2010 12 13 | 09 33 56 | 48906 | 79289.659 | 3.693
2010 12 13 | 09 33 57 | 48891 | 79253.142 | 3.702
2010 12 13 | 09 33 58 | 48940 | 79372.487 | 3.671
2010 12 13 | 09 33 59 | 48985 | 79482.236 | 3.643
2010 12 13 | 09 34 00 | 49007 | 79535.941 | 3.629
2010 12 13 | 09 34 01 | 49014 | 79553.037 | 3.624
2010 12 13 | 09 34 02 | 49015 | 79555.479 | 3.624
2010 12 13 | 09 34 03 | 49020 | 79567.692 | 3.62
2010 12 13 | 09 34 04 | 49028 | 79587.237 | 3.615
2010 12 13 | 09 34 05 | 49054 | 79650.788 | 3.599
2010 12 13 | 09 34 06 | 49037 | 79609.23 | 3.61
2010 12 13 | 09 34 07 | 48945 | 79384.675 | 3.668
2010 12 13 | 09 34 08 | 48864 | 79187.452 | 3.719
2010 12 13 | 09 34 09 | 48804 | 79041.651 | 3.758
2010 12 13 | 09 34 10 | 48754 | 78920.339 | 3.789
2010 12 13 | 09 34 11 | 48798 | 79027.085 | 3.761
2010 12 13 | 09 34 12 | 48857 | 79170.429 | 3.724
2010 12 13 | 09 34 13 | 48889 | 79248.275 | 3.704
2010 12 13 | 09 34 14 | 48911 | 79301.835 | 3.69
2010 12 13 | 09 34 15 | 48930 | 79348.118 | 3.678
2010 12 13 | 09 34 16 | 48946 | 79387.112 | 3.667
2010 12 13 | 09 34 17 | 48968 | 79440.759 | 3.653
2010 12 13 | 09 34 18 | 49009 | 79540.825 | 3.627
2010 12 13 | 09 34 19 | 49047 | 79633.674 | 3.603
2010 12 13 | 09 34 20 | 49053 | 79648.343 | 3.599
2010 12 13 | 09 34 21 | 49037 | 79609.23 | 3.61
2010 12 13 | 09 34 22 | 49014 | 79553.037 | 3.624
2010 12 13 | 09 34 23 | 49012 | 79548.152 | 3.625
2010 12 13 | 09 34 24 | 49045 | 79628.785 | 3.605
2010 12 13 | 09 34 25 | 49086 | 79729.07 | 3.579
2010 12 13 | 09 34 26 | 49113 | 79795.175 | 3.561
2010 12 13 | 09 34 27 | 49143 | 79868.684 | 3.542
2010 12 13 | 09 34 28 | 49182 | 79964.34 | 3.518
2010 12 13 | 09 34 29 | 49224 | 80067.473 | 3.491
2010 12 13 | 09 34 30 | 49257 | 80148.592 | 3.47
2010 12 13 | 09 34 31 | 49284 | 80215.019 | 3.453
2010 12 13 | 09 34 32 | 49298 | 80249.483 | 3.444
2010 12 13 | 09 34 33 | 49276 | 80195.332 | 3.458
2010 12 13 | 09 34 34 | 49222 | 80062.559 | 3.492
2010 12 13 | 09 34 35 | 49173 | 79942.256 | 3.523
2010 12 13 | 09 34 36 | 49155 | 79898.106 | 3.535
2010 12 13 | 09 34 37 | 49203 | 80015.891 | 3.504
2010 12 13 | 09 34 38 | 49302 | 80259.332 | 3.442
2010 12 13 | 09 34 39 | 49396 | 80491.113 | 3.382
2010 12 13 | 09 34 40 | 49492 | 80728.467 | 3.321
2010 12 13 | 09 34 41 | 49585 | 80959.023 | 3.263
2010 12 13 | 09 34 42 | 49658 | 81140.428 | 3.217
2010 12 13 | 09 34 43 | 49694 | 81230.027 | 3.194
2010 12 13 | 09 34 44 | 49698 | 81239.988 | 3.191
2010 12 13 | 09 34 45 | 49665 | 81157.842 | 3.212
2010 12 13 | 09 34 46 | 49616 | 81036.012 | 3.243
2010 12 13 | 09 34 47 | 49589 | 80968.954 | 3.26
2010 12 13 | 09 34 48 | 49558 | 80892.025 | 3.28
2010 12 13 | 09 34 49 | 49459 | 80646.803 | 3.342
2010 12 13 | 09 34 50 | 49378 | 80446.681 | 3.394
2010 12 13 | 09 34 51 | 49316 | 80293.813 | 3.433
2010 12 13 | 09 34 52 | 49278 | 80200.253 | 3.457
2010 12 13 | 09 34 53 | 49300 | 80254.407 | 3.443
2010 12 13 | 09 34 54 | 49327 | 80320.915 | 3.426
2010 12 13 | 09 34 55 | 49359 | 80399.806 | 3.406
2010 12 13 | 09 34 56 | 49389 | 80473.831 | 3.387
2010 12 13 | 09 34 57 | 49397 | 80493.582 | 3.382
2010 12 13 | 09 34 58 | 49307 | 80271.645 | 3.439
2010 12 13 | 09 34 59 | 49152 | 79890.749 | 3.537
2010 12 13 | 09 35 00 | 48979 | 79467.595 | 3.646
2010 12 13 | 09 35 01 | 48823 | 79087.795 | 3.745
2010 12 13 | 09 35 02 | 48693 | 78772.571 | 3.828
2010 12 13 | 09 35 03 | 48584 | 78509.157 | 3.897
2010 12 13 | 09 35 04 | 48536 | 78393.415 | 3.928
2010 12 13 | 09 35 05 | 46063 | 72634.634 | 5.514
2010 12 13 | 09 35 06 | 38813 | 57783.213 | 10.356
2010 12 13 | 09 35 07 | 32553 | 46949.541 | 14.867
2010 12 13 | 09 35 08 | 30212 | 43287.899 | 16.662
2010 12 13 | 09 35 09 | 29784 | 42639.083 | 16.998
2010 12 13 | 09 35 10 | 30017 | 42991.525 | 16.814
2010 12 13 | 09 35 11 | 30453 | 43655.978 | 16.474
2010 12 13 | 09 35 12 | 30870 | 44297.583 | 16.15
2010 12 13 | 09 35 13 | 31243 | 44876.619 | 15.863
2010 12 13 | 09 35 14 | 31568 | 45385.141 | 15.614
2010 12 13 | 09 35 15 | 31851 | 45831.013 | 15.398
2010 12 13 | 09 35 16 | 32100 | 46225.702 | 15.209
2010 12 13 | 09 35 17 | 32343 | 46613.052 | 15.025
2010 12 13 | 09 35 18 | 32571 | 46978.458 | 14.853
2010 12 13 | 09 35 19 | 32772 | 47302.184 | 14.702
2010 12 13 | 09 35 20 | 32948 | 47586.878 | 14.57
2010 12 13 | 09 35 21 | 33108 | 47846.696 | 14.451
2010 12 13 | 09 35 22 | 33253 | 48082.987 | 14.342
2010 12 13 | 09 35 23 | 33388 | 48303.697 | 14.242
2010 12 13 | 09 35 24 | 33515 | 48511.959 | 14.148
2010 12 13 | 09 35 25 | 33634 | 48707.661 | 14.06
2010 12 13 | 09 35 26 | 33747 | 48893.998 | 13.976
2010 12 13 | 09 35 27 | 33852 | 49067.583 | 13.898
2010 12 13 | 09 35 28 | 33950 | 49229.979 | 13.826
2010 12 13 | 09 35 29 | 34047 | 49391.085 | 13.755
2010 12 13 | 09 35 30 | 34139 | 49544.223 | 13.687
2010 12 13 | 09 35 31 | 34226 | 49689.343 | 13.623
2010 12 13 | 09 35 32 | 34313 | 49834.759 | 13.559
2010 12 13 | 09 35 33 | 34394 | 49970.413 | 13.5
2010 12 13 | 09 35 34 | 34474 | 50104.645 | 13.441
2010 12 13 | 09 35 35 | 34547 | 50227.353 | 13.388
2010 12 13 | 09 35 36 | 34620 | 50350.271 | 13.335
2010 12 13 | 09 35 37 | 34689 | 50466.648 | 13.284
2010 12 13 | 09 35 38 | 34756 | 50579.833 | 13.235
2010 12 13 | 09 35 39 | 34823 | 50693.197 | 13.187
2010 12 13 | 09 35 40 | 34884 | 50796.565 | 13.142
2010 12 13 | 09 35 41 | 34946 | 50901.78 | 13.097
2010 12 13 | 09 35 42 | 35005 | 51002.047 | 13.054
2010 12 13 | 09 35 43 | 35064 | 51102.454 | 13.011
2010 12 13 | 09 35 44 | 35119 | 51196.18 | 12.971
2010 12 13 | 09 35 45 | 35175 | 51291.736 | 12.931
2010 12 13 | 09 35 46 | 35228 | 51382.289 | 12.893
2010 12 13 | 09 35 47 | 35278 | 51467.821 | 12.856
2010 12 13 | 09 35 48 | 35329 | 51555.169 | 12.819
2010 12 13 | 09 35 49 | 35378 | 51639.19 | 12.784
2010 12 13 | 09 35 50 | 35427 | 51723.309 | 12.749
2010 12 13 | 09 35 51 | 35473 | 51802.368 | 12.715
2010 12 13 | 09 35 52 | 35518 | 51879.791 | 12.683
2010 12 13 | 09 35 53 | 35563 | 51957.297 | 12.651
2010 12 13 | 09 35 54 | 35607 | 52033.161 | 12.619
2010 12 13 | 09 35 55 | 35646 | 52100.471 | 12.591
2010 12 13 | 09 35 56 | 35686 | 52169.571 | 12.562
2010 12 13 | 09 35 57 | 35727 | 52240.468 | 12.532
2010 12 13 | 09 35 58 | 35768 | 52311.433 | 12.503
2010 12 13 | 09 35 59 | 35803 | 52372.069 | 12.478
2010 12 13 | 09 36 00 | 35843 | 52441.428 | 12.449
2010 12 13 | 09 36 01 | 35880 | 52505.645 | 12.423
2010 12 13 | 09 36 02 | 35917 | 52569.919 | 12.396
2010 12 13 | 09 36 03 | 35952 | 52630.77 | 12.371
2010 12 13 | 09 36 04 | 35988 | 52693.413 | 12.345
2010 12 13 | 09 36 05 | 36022 | 52752.626 | 12.321
2010 12 13 | 09 36 06 | 36054 | 52808.4 | 12.298
2010 12 13 | 09 36 07 | 36088 | 52867.706 | 12.273
2010 12 13 | 09 36 08 | 36122 | 52927.06 | 12.249
2010 12 13 | 09 36 09 | 36153 | 52981.22 | 12.227
2010 12 13 | 09 36 10 | 36184 | 53035.42 | 12.205
2010 12 13 | 09 36 11 | 36216 | 53091.41 | 12.182
2010 12 13 | 09 36 12 | 36245 | 53142.188 | 12.161
2010 12 13 | 09 36 13 | 36275 | 53194.755 | 12.14
2010 12 13 | 09 36 14 | 36304 | 53245.605 | 12.119
2010 12 13 | 09 36 15 | 36333 | 53296.491 | 12.098
2010 12 13 | 09 36 16 | 36361 | 53345.656 | 12.078
2010 12 13 | 09 36 17 | 36388 | 53393.096 | 12.059
2010 12 13 | 09 36 18 | 36417 | 53444.084 | 12.038
2010 12 13 | 09 36 19 | 36445 | 53493.349 | 12.018
2010 12 13 | 09 36 20 | 36471 | 53539.123 | 12
2010 12 13 | 09 36 21 | 36498 | 53586.689 | 11.981
2010 12 13 | 09 36 22 | 36523 | 53630.759 | 11.963
2010 12 13 | 09 36 23 | 36546 | 53671.327 | 11.947
2010 12 13 | 09 36 24 | 36573 | 53718.979 | 11.927
2010 12 13 | 09 36 25 | 36596 | 53759.595 | 11.911
2010 12 13 | 09 36 26 | 36622 | 53805.537 | 11.893
2010 12 13 | 09 36 27 | 36644 | 53844.433 | 11.877
2010 12 13 | 09 36 28 | 36668 | 53886.889 | 11.86
2010 12 13 | 09 36 29 | 36693 | 53931.139 | 11.842
2010 12 13 | 09 36 30 | 36718 | 53975.417 | 11.824
2010 12 13 | 09 36 31 | 36738 | 54010.858 | 11.81
2010 12 13 | 09 36 32 | 36760 | 54049.863 | 11.794
2010 12 13 | 09 36 33 | 36781 | 54087.115 | 11.78
2010 12 13 | 09 36 34 | 36802 | 54124.385 | 11.765
2010 12 13 | 09 36 35 | 36823 | 54161.674 | 11.75
2010 12 13 | 09 36 36 | 36845 | 54200.76 | 11.734
2010 12 13 | 09 36 37 | 36864 | 54234.532 | 11.721
2010 12 13 | 09 36 38 | 36886 | 54273.656 | 11.705
2010 12 13 | 09 36 39 | 36907 | 54311.021 | 11.69
2010 12 13 | 09 36 40 | 36926 | 54344.843 | 11.677
2010 12 13 | 09 36 41 | 36946 | 54380.463 | 11.663
2010 12 13 | 09 36 42 | 36966 | 54416.1 | 11.648
2010 12 13 | 09 36 43 | 36984 | 54448.188 | 11.636
2010 12 13 | 09 36 44 | 37003 | 54482.074 | 11.622
2010 12 13 | 09 36 45 | 37021 | 54514.191 | 11.61
2010 12 13 | 09 36 46 | 37037 | 54542.751 | 11.598
2010 12 13 | 09 36 47 | 37059 | 54582.039 | 11.583
2010 12 13 | 09 36 48 | 37076 | 54612.412 | 11.571
2010 12 13 | 09 36 49 | 37094 | 54644.586 | 11.558
2010 12 13 | 09 36 50 | 37113 | 54678.562 | 11.545
2010 12 13 | 09 36 51 | 37129 | 54707.186 | 11.533
2010 12 13 | 09 36 52 | 37148 | 54741.191 | 11.52
2010 12 13 | 09 36 53 | 37164 | 54769.839 | 11.509
2010 12 13 | 09 36 54 | 37180 | 54798.498 | 11.497
2010 12 13 | 09 36 55 | 37197 | 54828.961 | 11.485
2010 12 13 | 09 36 56 | 37214 | 54859.436 | 11.473
2010 12 13 | 09 36 57 | 37229 | 54886.336 | 11.463
2010 12 13 | 09 36 58 | 37244 | 54913.246 | 11.452
2010 12 13 | 09 36 59 | 37260 | 54941.961 | 11.441
2010 12 13 | 09 37 00 | 37276 | 54970.687 | 11.429
2010 12 13 | 09 37 01 | 37291 | 54997.628 | 11.419
2010 12 13 | 09 37 02 | 37306 | 55024.578 | 11.408
2010 12 13 | 09 37 03 | 37321 | 55051.539 | 11.398
2010 12 13 | 09 37 04 | 37333 | 55073.114 | 11.389
2010 12 13 | 09 37 05 | 37350 | 55103.69 | 11.377
2010 12 13 | 09 37 06 | 37365 | 55130.68 | 11.367
2010 12 13 | 09 37 07 | 37372 | 55143.278 | 11.362
2010 12 13 | 09 37 08 | 37381 | 55159.479 | 11.355
2010 12 13 | 09 37 09 | 37405 | 55202.699 | 11.339
2010 12 13 | 09 37 10 | 37419 | 55227.922 | 11.329
2010 12 13 | 09 37 11 | 37436 | 55258.562 | 11.317
2010 12 13 | 09 37 12 | 37450 | 55283.805 | 11.307
2010 12 13 | 09 37 13 | 37463 | 55307.252 | 11.298
2010 12 13 | 09 37 14 | 37478 | 55334.316 | 11.287
2010 12 13 | 09 37 15 | 37491 | 55357.779 | 11.278
2010 12 13 | 09 37 16 | 37503 | 55379.443 | 11.27
2010 12 13 | 09 37 17 | 37517 | 55404.727 | 11.26
2010 12 13 | 09 37 18 | 37530 | 55428.213 | 11.251
2010 12 13 | 09 37 19 | 37544 | 55453.513 | 11.241
2010 12 13 | 09 37 20 | 37556 | 55475.206 | 11.232
2010 12 13 | 09 37 21 | 37569 | 55498.713 | 11.223
2010 12 13 | 09 37 22 | 37581 | 55520.419 | 11.215
2010 12 13 | 09 37 23 | 37589 | 55534.894 | 11.209
2010 12 13 | 09 37 24 | 37603 | 55560.23 | 11.199
2010 12 13 | 09 37 25 | 37605 | 55563.851 | 11.198
2010 12 13 | 09 37 26 | 37628 | 55605.496 | 11.182
2010 12 13 | 09 37 27 | 37639 | 55625.422 | 11.174
2010 12 13 | 09 37 28 | 37643 | 55632.669 | 11.171
2010 12 13 | 09 37 29 | 37649 | 55643.54 | 11.167
2010 12 13 | 09 37 30 | 37674 | 55688.857 | 11.15
2010 12 13 | 09 37 31 | 37685 | 55708.805 | 11.142
2010 12 13 | 09 37 32 | 37697 | 55730.572 | 11.133
2010 12 13 | 09 37 33 | 37705 | 55745.088 | 11.128
2010 12 13 | 09 37 34 | 37716 | 55765.051 | 11.12
2010 12 13 | 09 37 35 | 37730 | 55790.466 | 11.11
2010 12 13 | 09 37 36 | 37741 | 55810.441 | 11.103
2010 12 13 | 09 37 37 | 37754 | 55834.055 | 11.093
2010 12 13 | 09 37 38 | 37764 | 55852.225 | 11.086
2010 12 13 | 09 37 39 | 37773 | 55868.582 | 11.08
2010 12 13 | 09 37 40 | 37785 | 55890.396 | 11.072
2010 12 13 | 09 37 41 | 37793 | 55904.943 | 11.066
2010 12 13 | 09 37 42 | 37804 | 55924.949 | 11.058
2010 12 13 | 09 37 43 | 37816 | 55946.78 | 11.05
2010 12 13 | 09 37 44 | 37825 | 55963.157 | 11.044
2010 12 13 | 09 37 45 | 37833 | 55977.718 | 11.038
2010 12 13 | 09 37 46 | 37842 | 55994.102 | 11.032
2010 12 13 | 09 37 47 | 37854 | 56015.953 | 11.023
2010 12 13 | 09 37 48 | 37864 | 56034.167 | 11.016
2010 12 13 | 09 37 49 | 37874 | 56052.386 | 11.009
2010 12 13 | 09 37 50 | 37884 | 56070.609 | 11.002
2010 12 13 | 09 37 51 | 37892 | 56085.191 | 10.997
2010 12 13 | 09 37 52 | 37902 | 56103.422 | 10.99
2010 12 13 | 09 37 53 | 37910 | 56118.01 | 10.984
2010 12 13 | 09 37 54 | 37921 | 56138.074 | 10.976
2010 12 13 | 09 37 55 | 37929 | 56152.669 | 10.971
2010 12 13 | 09 37 56 | 37939 | 56170.916 | 10.964
2010 12 13 | 09 37 57 | 37948 | 56187.343 | 10.958
2010 12 13 | 09 37 58 | 37958 | 56205.599 | 10.951
2010 12 13 | 09 37 59 | 37969 | 56225.686 | 10.943
2010 12 13 | 09 38 00 | 37978 | 56242.125 | 10.937
2010 12 13 | 09 38 01 | 37984 | 56253.086 | 10.932
2010 12 13 | 09 38 02 | 37994 | 56271.359 | 10.925
2010 12 13 | 09 38 03 | 38003 | 56287.808 | 10.919
2010 12 13 | 09 38 04 | 38012 | 56304.26 | 10.913
2010 12 13 | 09 38 05 | 38021 | 56320.716 | 10.907
2010 12 13 | 09 38 06 | 38029 | 56335.347 | 10.901
2010 12 13 | 09 38 07 | 38036 | 56348.151 | 10.896
2010 12 13 | 09 38 08 | 38046 | 56366.447 | 10.889
2010 12 13 | 09 38 09 | 38052 | 56377.426 | 10.885
2010 12 13 | 09 38 10 | 38061 | 56393.899 | 10.879
2010 12 13 | 09 38 11 | 38069 | 56408.544 | 10.873
2010 12 13 | 09 38 12 | 38077 | 56423.192 | 10.867
2010 12 13 | 09 38 13 | 38086 | 56439.674 | 10.861
2010 12 13 | 09 38 14 | 38093 | 56452.496 | 10.856
2010 12 13 | 09 38 15 | 38100 | 56465.321 | 10.851
2010 12 13 | 09 38 16 | 38110 | 56483.645 | 10.844
2010 12 13 | 09 38 17 | 38117 | 56496.475 | 10.84
2010 12 13 | 09 38 18 | 38124 | 56509.307 | 10.835
2010 12 13 | 09 38 19 | 38134 | 56527.642 | 10.828
2010 12 13 | 09 38 20 | 38140 | 56538.645 | 10.823
2010 12 13 | 09 38 21 | 38149 | 56555.153 | 10.817
2010 12 13 | 09 38 22 | 38155 | 56566.16 | 10.813
2010 12 13 | 09 38 23 | 38162 | 56579.004 | 10.808
2010 12 13 | 09 38 24 | 38171 | 56595.521 | 10.802
2010 12 13 | 09 38 25 | 38176 | 56604.699 | 10.798
2010 12 13 | 09 38 26 | 38186 | 56623.057 | 10.791
2010 12 13 | 09 38 27 | 38194 | 56637.747 | 10.786
2010 12 13 | 09 38 28 | 38201 | 56650.604 | 10.781
2010 12 13 | 09 38 29 | 38208 | 56663.462 | 10.776
2010 12 13 | 09 38 30 | 38215 | 56676.323 | 10.771
2010 12 13 | 09 38 31 | 38221 | 56687.348 | 10.767
2010 12 13 | 09 38 32 | 38230 | 56703.889 | 10.761
2010 12 13 | 09 38 33 | 38238 | 56718.595 | 10.755
2010 12 13 | 09 38 34 | 38244 | 56729.626 | 10.751
2010 12 13 | 09 38 35 | 38252 | 56744.337 | 10.745
2010 12 13 | 09 38 36 | 38259 | 56757.211 | 10.74
2010 12 13 | 09 38 37 | 38265 | 56768.249 | 10.736
2010 12 13 | 09 38 38 | 38273 | 56782.967 | 10.731
2010 12 13 | 09 38 39 | 38280 | 56795.848 | 10.726
2010 12 13 | 09 38 40 | 38287 | 56808.732 | 10.721
2010 12 13 | 09 38 41 | 38291 | 56816.095 | 10.718
2010 12 13 | 09 38 42 | 38299 | 56830.823 | 10.713
2010 12 13 | 09 38 43 | 38302 | 56836.347 | 10.711
2010 12 13 | 09 38 44 | 38312 | 56854.762 | 10.704
2010 12 13 | 09 38 45 | 38318 | 56865.814 | 10.699
2010 12 13 | 09 38 46 | 38326 | 56880.551 | 10.694
2010 12 13 | 09 38 47 | 38332 | 56891.607 | 10.69
2010 12 13 | 09 38 48 | 38338 | 56902.664 | 10.685
2010 12 13 | 09 38 49 | 38345 | 56915.565 | 10.681
2010 12 13 | 09 38 50 | 38350 | 56924.782 | 10.677
2010 12 13 | 09 38 51 | 38357 | 56937.688 | 10.672
2010 12 13 | 09 38 52 | 38363 | 56948.752 | 10.668
2010 12 13 | 09 38 53 | 38366 | 56954.284 | 10.666
2010 12 13 | 09 38 54 | 38375 | 56970.884 | 10.66
2010 12 13 | 09 38 55 | 38382 | 56983.798 | 10.655
2010 12 13 | 09 38 56 | 38386 | 56991.178 | 10.652
2010 12 13 | 09 38 57 | 38395 | 57007.786 | 10.646
2010 12 13 | 09 38 58 | 38400 | 57017.014 | 10.642
2010 12 13 | 09 38 59 | 38406 | 57028.09 | 10.638
2010 12 13 | 09 39 00 | 38413 | 57041.013 | 10.633
2010 12 13 | 09 39 01 | 38418 | 57050.245 | 10.63
2010 12 13 | 09 39 02 | 38424 | 57061.326 | 10.626
2010 12 13 | 09 39 03 | 38430 | 57072.408 | 10.621
2010 12 13 | 09 39 04 | 38435 | 57081.644 | 10.618
2010 12 13 | 09 39 05 | 38441 | 57092.729 | 10.614
2010 12 13 | 09 39 06 | 38447 | 57103.815 | 10.61
2010 12 13 | 09 39 07 | 38452 | 57113.056 | 10.606
2010 12 13 | 09 39 08 | 38458 | 57124.145 | 10.602
2010 12 13 | 09 39 09 | 38464 | 57135.237 | 10.598
2010 12 13 | 09 39 10 | 38469 | 57144.48 | 10.594
2010 12 13 | 09 39 11 | 38475 | 57155.575 | 10.59
2010 12 13 | 09 39 12 | 38481 | 57166.671 | 10.586
2010 12 13 | 09 39 13 | 38485 | 57174.069 | 10.583
2010 12 13 | 09 39 14 | 38492 | 57187.017 | 10.578
2010 12 13 | 09 39 15 | 38498 | 57198.118 | 10.574
2010 12 13 | 09 39 16 | 38501 | 57203.669 | 10.572
2010 12 13 | 09 39 17 | 38507 | 57214.772 | 10.568
2010 12 13 | 09 39 18 | 38511 | 57222.175 | 10.565
2010 12 13 | 09 39 19 | 38517 | 57233.281 | 10.561
2010 12 13 | 09 39 20 | 38524 | 57246.24 | 10.556
2010 12 13 | 09 39 21 | 38527 | 57251.794 | 10.554
2010 12 13 | 09 39 22 | 38533 | 57262.904 | 10.55
2010 12 13 | 09 39 23 | 38538 | 57272.164 | 10.546
2010 12 13 | 09 39 24 | 38544 | 57283.277 | 10.542
2010 12 13 | 09 39 25 | 38547 | 57288.834 | 10.54
2010 12 13 | 09 39 26 | 38553 | 57299.95 | 10.536
2010 12 13 | 09 39 27 | 38557 | 57307.361 | 10.533
2010 12 13 | 09 39 28 | 38563 | 57318.48 | 10.529
2010 12 13 | 09 39 29 | 38569 | 57329.6 | 10.525
2010 12 13 | 09 39 30 | 38575 | 57340.721 | 10.521
2010 12 13 | 09 39 31 | 38579 | 57348.137 | 10.518
2010 12 13 | 09 39 32 | 38586 | 57361.115 | 10.513
2010 12 13 | 09 39 33 | 38590 | 57368.533 | 10.51
2010 12 13 | 09 39 34 | 38597 | 57381.515 | 10.505
2010 12 13 | 09 39 35 | 38600 | 57387.079 | 10.503
2010 12 13 | 09 39 36 | 38604 | 57394.499 | 10.501
2010 12 13 | 09 39 37 | 38608 | 57401.92 | 10.498
2010 12 13 | 09 39 38 | 38613 | 57411.197 | 10.494
2010 12 13 | 09 39 39 | 38617 | 57418.619 | 10.492
2010 12 13 | 09 39 40 | 38622 | 57427.898 | 10.488
2010 12 13 | 09 39 41 | 38626 | 57435.322 | 10.485
2010 12 13 | 09 39 42 | 38631 | 57444.603 | 10.482
2010 12 13 | 09 39 43 | 38635 | 57452.029 | 10.479
2010 12 13 | 09 39 44 | 38642 | 57465.025 | 10.474
2010 12 13 | 09 39 45 | 38645 | 57470.596 | 10.472
2010 12 13 | 09 39 46 | 38651 | 57481.739 | 10.468
2010 12 13 | 09 39 47 | 38654 | 57487.31 | 10.466
2010 12 13 | 09 39 48 | 38660 | 57498.455 | 10.462
2010 12 13 | 09 39 49 | 38662 | 57502.171 | 10.46
2010 12 13 | 09 39 50 | 38669 | 57515.176 | 10.455
2010 12 13 | 09 39 51 | 38674 | 57524.467 | 10.452
2010 12 13 | 09 39 52 | 38678 | 57531.9 | 10.449
2010 12 13 | 09 39 53 | 38682 | 57539.335 | 10.446
2010 12 13 | 09 39 54 | 38687 | 57548.629 | 10.443
2010 12 13 | 09 39 55 | 38692 | 57557.924 | 10.44
2010 12 13 | 09 39 56 | 38698 | 57569.079 | 10.435
2010 12 13 | 09 39 57 | 38701 | 57574.657 | 10.433
2010 12 13 | 09 39 58 | 38705 | 57582.096 | 10.43
2010 12 13 | 09 39 59 | 38708 | 57587.675 | 10.428
2010 12 13 | 09 40 00 | 38714 | 57598.835 | 10.424
2010 12 13 | 09 40 01 | 38718 | 57606.276 | 10.421
2010 12 13 | 09 40 02 | 38722 | 57613.718 | 10.419
2010 12 13 | 09 40 03 | 38727 | 57623.021 | 10.415
2010 12 13 | 09 40 04 | 38731 | 57630.464 | 10.412
2010 12 13 | 09 40 05 | 38736 | 57639.769 | 10.409
2010 12 13 | 09 40 06 | 38740 | 57647.214 | 10.406
2010 12 13 | 09 40 07 | 38744 | 57654.66 | 10.403
2010 12 13 | 09 40 08 | 38749 | 57663.968 | 10.4
2010 12 13 | 09 40 09 | 38753 | 57671.415 | 10.397
2010 12 13 | 09 40 10 | 38757 | 57678.863 | 10.394
2010 12 13 | 09 40 11 | 38761 | 57686.312 | 10.392
2010 12 13 | 09 40 12 | 38766 | 57695.624 | 10.388
2010 12 13 | 09 40 13 | 38769 | 57701.212 | 10.386
2010 12 13 | 09 40 14 | 38774 | 57710.526 | 10.383
2010 12 13 | 09 40 15 | 38778 | 57717.977 | 10.38
2010 12 13 | 09 40 16 | 38780 | 57721.704 | 10.379
2010 12 13 | 09 40 17 | 38786 | 57732.883 | 10.374
2010 12 13 | 09 40 18 | 38788 | 57736.61 | 10.373
2010 12 13 | 09 40 19 | 38793 | 57745.929 | 10.37
2010 12 13 | 09 40 20 | 38798 | 57755.248 | 10.366
2010 12 13 | 09 40 21 | 38801 | 57760.84 | 10.364
2010 12 13 | 09 40 22 | 38806 | 57770.162 | 10.361
2010 12 13 | 09 40 23 | 38809 | 57775.755 | 10.358
2010 12 13 | 09 40 24 | 38813 | 57783.213 | 10.356
2010 12 13 | 09 40 25 | 38815 | 57786.943 | 10.354
2010 12 13 | 09 40 26 | 38822 | 57799.997 | 10.349
2010 12 13 | 09 40 27 | 38826 | 57807.458 | 10.347
2010 12 13 | 09 40 28 | 38829 | 57813.054 | 10.345
2010 12 13 | 09 40 29 | 38833 | 57820.516 | 10.342
2010 12 13 | 09 40 30 | 38838 | 57829.845 | 10.338
2010 12 13 | 09 40 31 | 38841 | 57835.442 | 10.336
2010 12 13 | 09 40 32 | 38844 | 57841.041 | 10.334
2010 12 13 | 09 40 33 | 38847 | 57846.639 | 10.332
2010 12 13 | 09 40 34 | 38852 | 57855.971 | 10.329
2010 12 13 | 09 40 35 | 38855 | 57861.571 | 10.327
2010 12 13 | 09 40 36 | 38858 | 57867.171 | 10.325
2010 12 13 | 09 40 37 | 38863 | 57876.505 | 10.321
2010 12 13 | 09 40 38 | 38866 | 57882.106 | 10.319
2010 12 13 | 09 40 39 | 38869 | 57887.708 | 10.317
2010 12 13 | 09 40 40 | 38873 | 57895.177 | 10.314
2010 12 13 | 09 40 41 | 38875 | 57898.912 | 10.313
2010 12 13 | 09 40 42 | 38879 | 57906.383 | 10.31
2010 12 13 | 09 40 43 | 38882 | 57911.986 | 10.308
2010 12 13 | 09 40 44 | 38887 | 57921.326 | 10.304
2010 12 13 | 09 40 45 | 38889 | 57925.063 | 10.303
2010 12 13 | 09 40 46 | 38894 | 57934.404 | 10.3
2010 12 13 | 09 40 47 | 38897 | 57940.01 | 10.298
2010 12 13 | 09 40 48 | 38901 | 57947.484 | 10.295
2010 12 13 | 09 40 49 | 38904 | 57953.091 | 10.293
2010 12 13 | 09 40 50 | 38908 | 57960.567 | 10.29
2010 12 13 | 09 40 51 | 38911 | 57966.174 | 10.288
2010 12 13 | 09 40 52 | 38915 | 57973.651 | 10.285
2010 12 13 | 09 40 53 | 38915 | 57973.651 | 10.285
2010 12 13 | 09 40 54 | 38921 | 57984.869 | 10.281
2010 12 13 | 09 40 55 | 38925 | 57992.348 | 10.278
2010 12 13 | 09 40 56 | 38928 | 57997.958 | 10.276
2010 12 13 | 09 40 57 | 38930 | 58001.698 | 10.275
2010 12 13 | 09 40 58 | 38934 | 58009.178 | 10.272
2010 12 13 | 09 40 59 | 38938 | 58016.66 | 10.269
2010 12 13 | 09 41 00 | 38942 | 58024.142 | 10.266
2010 12 13 | 09 41 01 | 38945 | 58029.754 | 10.264
2010 12 13 | 09 41 02 | 38948 | 58035.367 | 10.262
2010 12 13 | 09 41 03 | 38952 | 58042.851 | 10.259
2010 12 13 | 09 41 04 | 38953 | 58044.722 | 10.259
2010 12 13 | 09 41 05 | 38956 | 58050.336 | 10.257
2010 12 13 | 09 41 06 | 38959 | 58055.95 | 10.255
2010 12 13 | 09 41 07 | 38963 | 58063.436 | 10.252
2010 12 13 | 09 41 08 | 38968 | 58072.795 | 10.248
2010 12 13 | 09 41 09 | 38972 | 58080.283 | 10.246
2010 12 13 | 09 41 10 | 38975 | 58085.899 | 10.244
2010 12 13 | 09 41 11 | 38978 | 58091.516 | 10.242
2010 12 13 | 09 41 12 | 38980 | 58095.261 | 10.24
2010 12 13 | 09 41 13 | 38984 | 58102.751 | 10.237
2010 12 13 | 09 41 14 | 38986 | 58106.496 | 10.236
2010 12 13 | 09 41 15 | 38989 | 58112.114 | 10.234
2010 12 13 | 09 41 16 | 38993 | 58119.606 | 10.231
2010 12 13 | 09 41 17 | 38997 | 58127.098 | 10.228
2010 12 13 | 09 41 18 | 38999 | 58130.845 | 10.227
2010 12 13 | 09 41 19 | 39002 | 58136.465 | 10.225
2010 12 13 | 09 41 20 | 39006 | 58143.959 | 10.222
2010 12 13 | 09 41 21 | 39010 | 58151.454 | 10.219
2010 12 13 | 09 41 22 | 39011 | 58153.328 | 10.219
2010 12 13 | 09 41 23 | 39016 | 58162.698 | 10.215
2010 12 13 | 09 41 24 | 39019 | 58168.32 | 10.213
2010 12 13 | 09 41 25 | 39022 | 58173.943 | 10.211
2010 12 13 | 09 41 26 | 39024 | 58177.692 | 10.21
2010 12 13 | 09 41 27 | 39028 | 58185.19 | 10.207
2010 12 13 | 09 41 28 | 39029 | 58187.065 | 10.206
2010 12 13 | 09 41 29 | 39034 | 58196.439 | 10.203
2010 12 13 | 09 41 30 | 39036 | 58200.189 | 10.201
2010 12 13 | 09 41 31 | 39039 | 58205.814 | 10.199
2010 12 13 | 09 41 32 | 39043 | 58213.315 | 10.197
2010 12 13 | 09 41 33 | 39044 | 58215.19 | 10.196
2010 12 13 | 09 41 34 | 39049 | 58224.568 | 10.192
2010 12 13 | 09 41 35 | 39052 | 58230.195 | 10.19
2010 12 13 | 09 41 36 | 39054 | 58233.947 | 10.189
2010 12 13 | 09 41 37 | 39058 | 58241.45 | 10.186
2010 12 13 | 09 41 38 | 39061 | 58247.079 | 10.184
2010 12 13 | 09 41 39 | 39064 | 58252.708 | 10.182
2010 12 13 | 09 41 40 | 39066 | 58256.46 | 10.181
2010 12 13 | 09 41 41 | 39070 | 58263.966 | 10.178
2010 12 13 | 09 41 42 | 39072 | 58267.72 | 10.177
2010 12 13 | 09 41 43 | 39075 | 58273.35 | 10.175
2010 12 13 | 09 41 44 | 39077 | 58277.104 | 10.173
2010 12 13 | 09 41 45 | 39081 | 58284.612 | 10.17
2010 12 13 | 09 41 46 | 39082 | 58286.489 | 10.17
2010 12 13 | 09 41 47 | 39086 | 58293.998 | 10.167
2010 12 13 | 09 41 48 | 39088 | 58297.753 | 10.166
2010 12 13 | 09 41 49 | 39091 | 58303.385 | 10.163
2010 12 13 | 09 41 50 | 39094 | 58309.018 | 10.161
2010 12 13 | 09 41 51 | 39097 | 58314.652 | 10.159
2010 12 13 | 09 41 52 | 39100 | 58320.285 | 10.157
2010 12 13 | 09 41 53 | 39104 | 58327.798 | 10.155
2010 12 13 | 09 41 54 | 39104 | 58327.798 | 10.155
2010 12 13 | 09 41 55 | 39108 | 58335.311 | 10.152
2010 12 13 | 09 41 56 | 39111 | 58340.946 | 10.15
2010 12 13 | 09 41 57 | 39113 | 58344.703 | 10.148
2010 12 13 | 09 41 58 | 39116 | 58350.339 | 10.146
2010 12 13 | 09 41 59 | 39120 | 58357.855 | 10.143
2010 12 13 | 09 42 00 | 39122 | 58361.613 | 10.142
2010 12 13 | 09 42 01 | 39124 | 58365.371 | 10.141
2010 12 13 | 09 42 02 | 39125 | 58367.25 | 10.14
2010 12 13 | 09 42 03 | 39129 | 58374.767 | 10.137
2010 12 13 | 09 42 04 | 39132 | 58380.405 | 10.135
2010 12 13 | 09 42 05 | 39134 | 58384.164 | 10.134
2010 12 13 | 09 42 06 | 39138 | 58391.683 | 10.131
2010 12 13 | 09 42 07 | 39139 | 58393.563 | 10.13
2010 12 13 | 09 42 08 | 39144 | 58402.963 | 10.127
2010 12 13 | 09 42 09 | 39145 | 58404.843 | 10.126
2010 12 13 | 09 42 10 | 39147 | 58408.603 | 10.125
2010 12 13 | 09 42 11 | 39151 | 58416.124 | 10.122
2010 12 13 | 09 42 12 | 39155 | 58423.646 | 10.119
2010 12 13 | 09 42 13 | 39155 | 58423.646 | 10.119
2010 12 13 | 09 42 14 | 39158 | 58429.288 | 10.117
2010 12 13 | 09 42 15 | 39161 | 58434.93 | 10.115
2010 12 13 | 09 42 16 | 39162 | 58436.811 | 10.114
2010 12 13 | 09 42 17 | 39166 | 58444.335 | 10.112
2010 12 13 | 09 42 18 | 39169 | 58449.979 | 10.11
2010 12 13 | 09 42 19 | 39170 | 58451.86 | 10.109
2010 12 13 | 09 42 20 | 39172 | 58455.622 | 10.108
2010 12 13 | 09 42 21 | 39175 | 58461.267 | 10.106
2010 12 13 | 09 42 22 | 39177 | 58465.03 | 10.104
2010 12 13 | 09 42 23 | 39181 | 58472.557 | 10.101
2010 12 13 | 09 42 24 | 39183 | 58476.32 | 10.1
2010 12 13 | 09 42 25 | 39185 | 58480.084 | 10.099
2010 12 13 | 09 42 26 | 39189 | 58487.612 | 10.096
2010 12 13 | 09 42 27 | 39191 | 58491.377 | 10.094
2010 12 13 | 09 42 28 | 39194 | 58497.024 | 10.092
2010 12 13 | 09 42 29 | 39196 | 58500.789 | 10.091
2010 12 13 | 09 42 30 | 39198 | 58504.554 | 10.09
2010 12 13 | 09 42 31 | 39201 | 58510.202 | 10.088
2010 12 13 | 09 42 32 | 39202 | 58512.084 | 10.087
2010 12 13 | 09 42 33 | 39206 | 58519.616 | 10.084
2010 12 13 | 09 42 34 | 39207 | 58521.499 | 10.083
2010 12 13 | 09 42 35 | 39176 | 58463.148 | 10.105
2010 12 13 | 09 42 36 | 38956 | 58050.336 | 10.257
2010 12 13 | 09 42 37 | 38616 | 57416.764 | 10.492
2010 12 13 | 09 42 38 | 38211 | 56668.973 | 10.774
2010 12 13 | 09 42 39 | 37751 | 55828.605 | 11.096
2010 12 13 | 09 42 40 | 37374 | 55146.878 | 11.36
2010 12 13 | 09 42 41 | 37195 | 54825.376 | 11.487
2010 12 13 | 09 42 42 | 37150 | 54744.771 | 11.518
2010 12 13 | 09 42 43 | 37169 | 54778.794 | 11.505
2010 12 13 | 09 42 44 | 37217 | 54864.815 | 11.471
2010 12 13 | 09 42 45 | 37269 | 54958.118 | 11.434
2010 12 13 | 09 42 46 | 37313 | 55037.159 | 11.403
2010 12 13 | 09 42 47 | 37333 | 55073.114 | 11.389
2010 12 13 | 09 42 48 | 37291 | 54997.628 | 11.419
2010 12 13 | 09 42 49 | 37126 | 54701.818 | 11.535
2010 12 13 | 09 42 50 | 36854 | 54216.755 | 11.728
2010 12 13 | 09 42 51 | 36615 | 53793.165 | 11.897
2010 12 13 | 09 42 52 | 36464 | 53526.797 | 12.005
2010 12 13 | 09 42 53 | 36402 | 53417.707 | 12.049
2010 12 13 | 09 42 54 | 36395 | 53405.4 | 12.054
2010 12 13 | 09 42 55 | 36415 | 53440.567 | 12.04
2010 12 13 | 09 42 56 | 36444 | 53491.589 | 12.019
2010 12 13 | 09 42 57 | 36456 | 53512.711 | 12.011
2010 12 13 | 09 42 58 | 36415 | 53440.567 | 12.04
2010 12 13 | 09 42 59 | 36345 | 53317.558 | 12.09
2010 12 13 | 09 43 00 | 36288 | 53217.546 | 12.13
2010 12 13 | 09 43 01 | 36208 | 53077.408 | 12.188
2010 12 13 | 09 43 02 | 36083 | 52858.981 | 12.277
2010 12 13 | 09 43 03 | 35956 | 52637.728 | 12.368
2010 12 13 | 09 43 04 | 35790 | 52349.541 | 12.487
2010 12 13 | 09 43 05 | 35628 | 52069.397 | 12.604
2010 12 13 | 09 43 06 | 35515 | 51874.627 | 12.685
2010 12 13 | 09 43 07 | 35470 | 51797.209 | 12.718
2010 12 13 | 09 43 08 | 35480 | 51814.406 | 12.71
2010 12 13 | 09 43 09 | 35516 | 51876.348 | 12.684
2010 12 13 | 09 43 10 | 35557 | 51946.958 | 12.655
2010 12 13 | 09 43 11 | 35587 | 51998.668 | 12.633
2010 12 13 | 09 43 12 | 35600 | 52021.086 | 12.624
2010 12 13 | 09 43 13 | 35589 | 52002.116 | 12.632
2010 12 13 | 09 43 14 | 35558 | 51948.681 | 12.654
2010 12 13 | 09 43 15 | 35504 | 51855.695 | 12.693
2010 12 13 | 09 43 16 | 35428 | 51725.027 | 12.748
2010 12 13 | 09 43 17 | 35347 | 51586.022 | 12.806
2010 12 13 | 09 43 18 | 35289 | 51486.652 | 12.848
2010 12 13 | 09 43 19 | 35263 | 51442.151 | 12.867
2010 12 13 | 09 43 20 | 35274 | 51460.975 | 12.859
2010 12 13 | 09 43 21 | 35304 | 51512.338 | 12.838
2010 12 13 | 09 43 22 | 35335 | 51565.452 | 12.815
2010 12 13 | 09 43 23 | 35356 | 51601.454 | 12.8
2010 12 13 | 09 43 24 | 35355 | 51599.739 | 12.801
2010 12 13 | 09 43 25 | 35324 | 51546.6 | 12.823
2010 12 13 | 09 43 26 | 35252 | 51423.332 | 12.875
2010 12 13 | 09 43 27 | 35156 | 51259.301 | 12.945
2010 12 13 | 09 43 28 | 35056 | 51088.832 | 13.017
2010 12 13 | 09 43 29 | 34983 | 50964.643 | 13.07
2010 12 13 | 09 43 30 | 34951 | 50910.272 | 13.093
2010 12 13 | 09 43 31 | 34951 | 50910.272 | 13.093
2010 12 13 | 09 43 32 | 34978 | 50956.145 | 13.074
2010 12 13 | 09 43 33 | 35027 | 51039.471 | 13.038
2010 12 13 | 09 43 34 | 35086 | 51139.93 | 12.995
2010 12 13 | 09 43 35 | 35145 | 51240.53 | 12.953
2010 12 13 | 09 43 36 | 35190 | 51317.353 | 12.92
2010 12 13 | 09 43 37 | 35185 | 51308.813 | 12.924
2010 12 13 | 09 43 38 | 35104 | 51170.607 | 12.982
2010 12 13 | 09 43 39 | 34914 | 50847.456 | 13.12
2010 12 13 | 09 43 40 | 34664 | 50424.461 | 13.302
2010 12 13 | 09 43 41 | 34468 | 50094.569 | 13.446
2010 12 13 | 09 43 42 | 34409 | 49995.562 | 13.489
2010 12 13 | 09 43 43 | 34440 | 50047.566 | 13.466
2010 12 13 | 09 43 44 | 34500 | 50148.325 | 13.422
2010 12 13 | 09 43 45 | 34566 | 50259.325 | 13.374
2010 12 13 | 09 43 46 | 34629 | 50365.44 | 13.328
2010 12 13 | 09 43 47 | 34687 | 50463.272 | 13.286
2010 12 13 | 09 43 48 | 34740 | 50552.788 | 13.247
2010 12 13 | 09 43 49 | 34764 | 50593.36 | 13.23
2010 12 13 | 09 43 50 | 34703 | 50490.284 | 13.274
2010 12 13 | 09 43 51 | 34460 | 50081.136 | 13.452
2010 12 13 | 09 43 52 | 34121 | 49514.236 | 13.7
2010 12 13 | 09 43 53 | 33953 | 49234.956 | 13.824
2010 12 13 | 09 43 54 | 33901 | 49148.734 | 13.862
2010 12 13 | 09 43 55 | 33912 | 49166.965 | 13.854
2010 12 13 | 09 43 56 | 33952 | 49233.297 | 13.825
2010 12 13 | 09 43 57 | 34005 | 49321.283 | 13.786
2010 12 13 | 09 43 58 | 34057 | 49407.714 | 13.747
2010 12 13 | 09 43 59 | 34108 | 49492.586 | 13.71
2010 12 13 | 09 44 00 | 34142 | 49549.223 | 13.685
2010 12 13 | 09 44 01 | 34152 | 49565.889 | 13.677
2010 12 13 | 09 44 02 | 34125 | 49520.898 | 13.697
2010 12 13 | 09 44 03 | 34053 | 49401.062 | 13.75
2010 12 13 | 09 44 04 | 33928 | 49193.49 | 13.842
2010 12 13 | 09 44 05 | 33763 | 48920.422 | 13.964
2010 12 13 | 09 44 06 | 33608 | 48664.857 | 14.079
2010 12 13 | 09 44 07 | 33531 | 48538.241 | 14.136
2010 12 13 | 09 44 08 | 33468 | 48434.814 | 14.183
2010 12 13 | 09 44 09 | 33414 | 48346.283 | 14.223
2010 12 13 | 09 44 10 | 33389 | 48305.334 | 14.241
2010 12 13 | 09 44 11 | 33390 | 48306.972 | 14.241
2010 12 13 | 09 44 12 | 33408 | 48336.453 | 14.227
2010 12 13 | 09 44 13 | 33436 | 48382.338 | 14.206
2010 12 13 | 09 44 14 | 33463 | 48426.612 | 14.186
2010 12 13 | 09 44 15 | 33464 | 48428.253 | 14.186
2010 12 13 | 09 44 16 | 33408 | 48336.453 | 14.227
2010 12 13 | 09 44 17 | 33293 | 48148.311 | 14.313
2010 12 13 | 09 44 18 | 33160 | 47931.343 | 14.412
2010 12 13 | 09 44 19 | 33078 | 47797.907 | 14.473
2010 12 13 | 09 44 20 | 33051 | 47754.025 | 14.493
2010 12 13 | 09 44 21 | 33063 | 47773.525 | 14.484
2010 12 13 | 09 44 22 | 33079 | 47799.532 | 14.472
2010 12 13 | 09 44 23 | 33078 | 47797.907 | 14.473
2010 12 13 | 09 44 24 | 33057 | 47763.774 | 14.489
2010 12 13 | 09 44 25 | 33011 | 47689.066 | 14.523
2010 12 13 | 09 44 26 | 32960 | 47606.331 | 14.561
2010 12 13 | 09 44 27 | 32899 | 47507.5 | 14.607
2010 12 13 | 09 44 28 | 32838 | 47408.809 | 14.652
2010 12 13 | 09 44 29 | 32746 | 47260.224 | 14.721
2010 12 13 | 09 44 30 | 32672 | 47140.939 | 14.777
2010 12 13 | 09 44 31 | 32639 | 47087.81 | 14.802
2010 12 13 | 09 44 32 | 32647 | 47100.686 | 14.796
2010 12 13 | 09 44 33 | 32684 | 47160.269 | 14.768
2010 12 13 | 09 44 34 | 32730 | 47234.416 | 14.733
2010 12 13 | 09 44 35 | 32754 | 47273.132 | 14.715
2010 12 13 | 09 44 36 | 32676 | 47147.382 | 14.774
2010 12 13 | 09 44 37 | 32467 | 46811.545 | 14.931
2010 12 13 | 09 44 38 | 32235 | 46440.631 | 15.106
2010 12 13 | 09 44 39 | 32101 | 46227.292 | 15.208
2010 12 13 | 09 44 40 | 32084 | 46200.273 | 15.221
2010 12 13 | 09 44 41 | 32115 | 46249.551 | 15.197
2010 12 13 | 09 44 42 | 32168 | 46333.88 | 15.157
2010 12 13 | 09 44 43 | 32225 | 46424.688 | 15.114
2010 12 13 | 09 44 44 | 32282 | 46515.614 | 15.071
2010 12 13 | 09 44 45 | 32331 | 46593.873 | 15.034
2010 12 13 | 09 44 46 | 32354 | 46630.638 | 15.017
2010 12 13 | 09 44 47 | 32320 | 46576.297 | 15.042
2010 12 13 | 09 44 48 | 32235 | 46440.631 | 15.106
2010 12 13 | 09 44 49 | 32112 | 46244.78 | 15.2
2010 12 13 | 09 44 50 | 31974 | 46025.7 | 15.304
2010 12 13 | 09 44 51 | 31874 | 45867.377 | 15.38
2010 12 13 | 09 44 52 | 31815 | 45774.135 | 15.425
2010 12 13 | 09 44 53 | 31819 | 45780.452 | 15.422
2010 12 13 | 09 44 54 | 31858 | 45842.078 | 15.392
2010 12 13 | 09 44 55 | 31909 | 45922.749 | 15.354
2010 12 13 | 09 44 56 | 31959 | 46001.928 | 15.316
2010 12 13 | 09 44 57 | 32009 | 46081.199 | 15.278
2010 12 13 | 09 44 58 | 32055 | 46154.207 | 15.243
2010 12 13 | 09 44 59 | 32075 | 46185.974 | 15.228
2010 12 13 | 09 45 00 | 31986 | 46044.723 | 15.295
2010 12 13 | 09 45 01 | 31825 | 45789.93 | 15.418
2010 12 13 | 09 45 02 | 31706 | 45602.204 | 15.508
2010 12 13 | 09 45 03 | 31627 | 45477.86 | 15.569
2010 12 13 | 09 45 04 | 31600 | 45435.414 | 15.589
2010 12 13 | 09 45 05 | 31622 | 45469.998 | 15.572
2010 12 13 | 09 45 06 | 31664 | 45536.069 | 15.54
2010 12 13 | 09 45 07 | 31711 | 45610.082 | 15.504
2010 12 13 | 09 45 08 | 31753 | 45676.287 | 15.472
2010 12 13 | 09 45 09 | 31794 | 45740.978 | 15.441
2010 12 13 | 09 45 10 | 31812 | 45769.397 | 15.427
2010 12 13 | 09 45 11 | 31796 | 45744.135 | 15.44
2010 12 13 | 09 45 12 | 31708 | 45605.355 | 15.507
2010 12 13 | 09 45 13 | 31548 | 45353.739 | 15.629
2010 12 13 | 09 45 14 | 31416 | 45146.843 | 15.73
2010 12 13 | 09 45 15 | 31362 | 45062.382 | 15.771
2010 12 13 | 09 45 16 | 31373 | 45079.579 | 15.763
2010 12 13 | 09 45 17 | 31403 | 45126.5 | 15.74
2010 12 13 | 09 45 18 | 31433 | 45173.454 | 15.717
2010 12 13 | 09 45 19 | 31452 | 45203.208 | 15.702
2010 12 13 | 09 45 20 | 31462 | 45218.873 | 15.695
2010 12 13 | 09 45 21 | 31468 | 45228.273 | 15.69
2010 12 13 | 09 45 22 | 31470 | 45231.407 | 15.689
2010 12 13 | 09 45 23 | 31463 | 45220.439 | 15.694
2010 12 13 | 09 45 24 | 31425 | 45160.93 | 15.723
2010 12 13 | 09 45 25 | 31391 | 45107.728 | 15.749
2010 12 13 | 09 45 26 | 31345 | 45035.814 | 15.784
2010 12 13 | 09 45 27 | 31288 | 44946.807 | 15.828
2010 12 13 | 09 45 28 | 31249 | 44885.974 | 15.858
2010 12 13 | 09 45 29 | 31234 | 44862.591 | 15.87
2010 12 13 | 09 45 30 | 31211 | 44826.752 | 15.887
2010 12 13 | 09 45 31 | 31170 | 44762.912 | 15.919
2010 12 13 | 09 45 32 | 31037 | 44556.227 | 16.021
2010 12 13 | 09 45 33 | 30316 | 43446.494 | 16.581
2010 12 13 | 09 45 34 | 29676 | 42476.338 | 17.083
2010 12 13 | 09 45 35 | 31246 | 44881.296 | 15.86
2010 12 13 | 09 45 36 | 32907 | 47520.454 | 14.601
2010 12 13 | 09 45 37 | 34121 | 49514.236 | 13.7
2010 12 13 | 09 45 38 | 34876 | 50783 | 13.148
2010 12 13 | 09 45 39 | 35612 | 52041.787 | 12.615
2010 12 13 | 09 45 40 | 36270 | 53185.991 | 12.143
2010 12 13 | 09 45 41 | 36892 | 54284.329 | 11.701
2010 12 13 | 09 45 42 | 37456 | 55294.626 | 11.303
2010 12 13 | 09 45 43 | 38064 | 56399.39 | 10.877
2010 12 13 | 09 45 44 | 38822 | 57799.997 | 10.349
2010 12 13 | 09 45 45 | 39666 | 59390.759 | 9.768
2010 12 13 | 09 45 46 | 40646 | 61280.512 | 9.099
2010 12 13 | 09 45 47 | 41652 | 63269.814 | 8.42
2010 12 13 | 09 45 48 | 42558 | 65105.822 | 7.814
2010 12 13 | 09 45 49 | 43316 | 66675.406 | 7.311
2010 12 13 | 09 45 50 | 44035 | 68193.326 | 6.836
2010 12 13 | 09 45 51 | 44683 | 69586.309 | 6.411
2010 12 13 | 09 45 52 | 45230 | 70781.064 | 6.055
2010 12 13 | 09 45 53 | 45676 | 71768.298 | 5.765
2010 12 13 | 09 45 54 | 46062 | 72632.384 | 5.515
2010 12 13 | 09 45 55 | 46405 | 73407.857 | 5.293
2010 12 13 | 09 45 56 | 46728 | 74144.785 | 5.085
2010 12 13 | 09 45 57 | 47020 | 74816.629 | 4.897
2010 12 13 | 09 45 58 | 47287 | 75435.7 | 4.726
2010 12 13 | 09 45 59 | 47537 | 76019.512 | 4.565
2010 12 13 | 09 46 00 | 47771 | 76569.641 | 4.416
2010 12 13 | 09 46 01 | 47980 | 77064.034 | 4.282
2010 12 13 | 09 46 02 | 48167 | 77508.837 | 4.163
2010 12 13 | 09 46 03 | 48335 | 77910.436 | 4.056
2010 12 13 | 09 46 04 | 48488 | 78277.828 | 3.958
2010 12 13 | 09 46 05 | 48627 | 78612.976 | 3.87
2010 12 13 | 09 46 06 | 48685 | 78753.21 | 3.833
2010 12 13 | 09 46 07 | 48789 | 79005.24 | 3.767
2010 12 13 | 09 46 08 | 48886 | 79240.974 | 3.705
2010 12 13 | 09 46 09 | 48982 | 79474.915 | 3.645
2010 12 13 | 09 46 10 | 49062 | 79670.352 | 3.594
2010 12 13 | 09 46 11 | 49138 | 79856.428 | 3.546
2010 12 13 | 09 46 12 | 49208 | 80028.17 | 3.501
2010 12 13 | 09 46 13 | 49264 | 80165.809 | 3.466
2010 12 13 | 09 46 14 | 49324 | 80313.523 | 3.428
2010 12 13 | 09 46 15 | 49379 | 80449.149 | 3.393
2010 12 13 | 09 46 16 | 49431 | 80577.573 | 3.36
2010 12 13 | 09 46 17 | 49484 | 80708.662 | 3.327
2010 12 13 | 09 46 18 | 49540 | 80847.387 | 3.291
2010 12 13 | 09 46 19 | 49593 | 80978.885 | 3.258
2010 12 13 | 09 46 20 | 49640 | 81095.663 | 3.228
2010 12 13 | 09 46 21 | 49685 | 81207.618 | 3.199
2010 12 13 | 09 46 22 | 49736 | 81334.676 | 3.167
2010 12 13 | 09 46 23 | 49792 | 81474.403 | 3.132
2010 12 13 | 09 46 24 | 49855 | 81631.865 | 3.092
2010 12 13 | 09 46 25 | 49917 | 81787.105 | 3.053
2010 12 13 | 09 46 26 | 49976 | 81935.091 | 3.016
2010 12 13 | 09 46 27 | 50024 | 82055.671 | 2.985
2010 12 13 | 09 46 28 | 50074 | 82181.452 | 2.954
2010 12 13 | 09 46 29 | 50127 | 82314.977 | 2.921
2010 12 13 | 09 46 30 | 50183 | 82456.282 | 2.885
2010 12 13 | 09 46 31 | 50238 | 82595.286 | 2.851
2010 12 13 | 09 46 32 | 50279 | 82699.051 | 2.825
2010 12 13 | 09 46 33 | 50343 | 82861.27 | 2.784
2010 12 13 | 09 46 34 | 50380 | 82955.19 | 2.761
2010 12 13 | 09 46 35 | 50384 | 82965.349 | 2.759
2010 12 13 | 09 46 36 | 50418 | 83051.753 | 2.737
2010 12 13 | 09 46 37 | 50453 | 83140.786 | 2.715
2010 12 13 | 09 46 38 | 50483 | 83217.172 | 2.696
2010 12 13 | 09 46 39 | 50512 | 83291.075 | 2.678
2010 12 13 | 09 46 40 | 50542 | 83367.591 | 2.659
2010 12 13 | 09 46 41 | 50567 | 83431.406 | 2.644
2010 12 13 | 09 46 42 | 50589 | 83487.6 | 2.63
2010 12 13 | 09 46 43 | 50614 | 83551.502 | 2.614
2010 12 13 | 09 46 44 | 50631 | 83594.981 | 2.603
2010 12 13 | 09 46 45 | 50641 | 83620.568 | 2.597
2010 12 13 | 09 46 46 | 50654 | 83653.841 | 2.589
2010 12 13 | 09 46 47 | 50678 | 83715.301 | 2.574
2010 12 13 | 09 46 48 | 50695 | 83758.861 | 2.563
2010 12 13 | 09 46 49 | 50710 | 83797.314 | 2.554
2010 12 13 | 09 46 50 | 50727 | 83840.915 | 2.543
2010 12 13 | 09 46 51 | 50739 | 83871.705 | 2.535
2010 12 13 | 09 46 52 | 50751 | 83902.506 | 2.528
2010 12 13 | 09 46 53 | 50767 | 83943.59 | 2.518
2010 12 13 | 09 46 54 | 50776 | 83966.708 | 2.512
2010 12 13 | 09 46 55 | 50792 | 84007.822 | 2.502
2010 12 13 | 09 46 56 | 50801 | 84030.957 | 2.496
2010 12 13 | 09 46 57 | 50802 | 84033.528 | 2.496
2010 12 13 | 09 46 58 | 50816 | 84069.529 | 2.487
2010 12 13 | 09 46 59 | 50827 | 84097.826 | 2.48
2010 12 13 | 09 47 00 | 50834 | 84115.838 | 2.476
2010 12 13 | 09 47 01 | 50839 | 84128.705 | 2.473
2010 12 13 | 09 47 02 | 50844 | 84141.575 | 2.469
2010 12 13 | 09 47 03 | 50850 | 84157.021 | 2.466
2010 12 13 | 09 47 04 | 50852 | 84162.17 | 2.464
2010 12 13 | 09 47 05 | 50862 | 84187.921 | 2.458
2010 12 13 | 09 47 06 | 50875 | 84221.408 | 2.45
2010 12 13 | 09 47 07 | 50882 | 84239.445 | 2.446
2010 12 13 | 09 47 08 | 50888 | 84254.908 | 2.442
2010 12 13 | 09 47 09 | 50893 | 84267.796 | 2.439
2010 12 13 | 09 47 10 | 50902 | 84291 | 2.433
2010 12 13 | 09 47 11 | 50905 | 84298.735 | 2.431
2010 12 13 | 09 47 12 | 50912 | 84316.788 | 2.427
2010 12 13 | 09 47 13 | 50918 | 84332.265 | 2.423
2010 12 13 | 09 47 14 | 50927 | 84355.485 | 2.417
2010 12 13 | 09 47 15 | 50936 | 84378.711 | 2.412
2010 12 13 | 09 47 16 | 50937 | 84381.292 | 2.411
2010 12 13 | 09 47 17 | 50943 | 84396.78 | 2.407
2010 12 13 | 09 47 18 | 50951 | 84417.434 | 2.402
2010 12 13 | 09 47 19 | 50956 | 84430.346 | 2.399
2010 12 13 | 09 47 20 | 50959 | 84438.094 | 2.397
2010 12 13 | 09 47 21 | 50960 | 84440.677 | 2.397
2010 12 13 | 09 47 22 | 50968 | 84461.342 | 2.392
2010 12 13 | 09 47 23 | 50974 | 84476.843 | 2.388
2010 12 13 | 09 47 24 | 50977 | 84484.595 | 2.386
2010 12 13 | 09 47 25 | 50971 | 84469.092 | 2.39
2010 12 13 | 09 47 26 | 50974 | 84476.843 | 2.388
2010 12 13 | 09 47 27 | 50977 | 84484.595 | 2.386
2010 12 13 | 09 47 28 | 50982 | 84497.517 | 2.383
2010 12 13 | 09 47 29 | 50987 | 84510.44 | 2.38
2010 12 13 | 09 47 30 | 50991 | 84520.78 | 2.377
2010 12 13 | 09 47 31 | 50994 | 84528.536 | 2.375
2010 12 13 | 09 47 32 | 51003 | 84551.807 | 2.37
2010 12 13 | 09 47 33 | 51003 | 84551.807 | 2.37
2010 12 13 | 09 47 34 | 51012 | 84575.085 | 2.364
2010 12 13 | 09 47 35 | 51015 | 84582.846 | 2.362
2010 12 13 | 09 47 36 | 51020 | 84595.781 | 2.359
2010 12 13 | 09 47 37 | 51026 | 84611.307 | 2.355
2010 12 13 | 09 47 38 | 51030 | 84621.658 | 2.353
2010 12 13 | 09 47 39 | 51031 | 84624.247 | 2.352
2010 12 13 | 09 47 40 | 51031 | 84624.247 | 2.352
2010 12 13 | 09 47 41 | 51034 | 84632.011 | 2.35
2010 12 13 | 09 47 42 | 51034 | 84632.011 | 2.35
2010 12 13 | 09 47 43 | 51045 | 84660.488 | 2.343
2010 12 13 | 09 47 44 | 51054 | 84683.794 | 2.338
2010 12 13 | 09 47 45 | 51059 | 84696.745 | 2.335
2010 12 13 | 09 47 46 | 51066 | 84714.879 | 2.33
2010 12 13 | 09 47 47 | 51072 | 84730.425 | 2.326
2010 12 13 | 09 47 48 | 51072 | 84730.425 | 2.326
2010 12 13 | 09 47 49 | 51077 | 84743.382 | 2.323
2010 12 13 | 09 47 50 | 51078 | 84745.974 | 2.323
2010 12 13 | 09 47 51 | 51080 | 84751.158 | 2.321
2010 12 13 | 09 47 52 | 51079 | 84748.566 | 2.322
2010 12 13 | 09 47 53 | 51083 | 84758.934 | 2.319
2010 12 13 | 09 47 54 | 51083 | 84758.934 | 2.319
2010 12 13 | 09 47 55 | 51084 | 84761.526 | 2.319
2010 12 13 | 09 47 56 | 51088 | 84771.895 | 2.316
2010 12 13 | 09 47 57 | 51090 | 84777.08 | 2.315
2010 12 13 | 09 47 58 | 51094 | 84787.451 | 2.313
2010 12 13 | 09 47 59 | 51093 | 84784.858 | 2.313
2010 12 13 | 09 48 00 | 51093 | 84784.858 | 2.313
2010 12 13 | 09 48 01 | 51093 | 84784.858 | 2.313
2010 12 13 | 09 48 02 | 51091 | 84779.673 | 2.314
2010 12 13 | 09 48 03 | 51092 | 84782.265 | 2.314
2010 12 13 | 09 48 04 | 51093 | 84784.858 | 2.313
2010 12 13 | 09 48 05 | 51098 | 84797.824 | 2.31
2010 12 13 | 09 48 06 | 51097 | 84795.23 | 2.311
2010 12 13 | 09 48 07 | 51100 | 84803.01 | 2.309
2010 12 13 | 09 48 08 | 51103 | 84810.791 | 2.307
2010 12 13 | 09 48 09 | 51103 | 84810.791 | 2.307
2010 12 13 | 09 48 10 | 51102 | 84808.197 | 2.308
2010 12 13 | 09 48 11 | 51102 | 84808.197 | 2.308
2010 12 13 | 09 48 12 | 51104 | 84813.384 | 2.306
2010 12 13 | 09 48 13 | 51108 | 84823.76 | 2.304
2010 12 13 | 09 48 14 | 51106 | 84818.572 | 2.305
2010 12 13 | 09 48 15 | 51111 | 84831.542 | 2.302
2010 12 13 | 09 48 16 | 51112 | 84834.136 | 2.301
2010 12 13 | 09 48 17 | 51113 | 84836.731 | 2.301
2010 12 13 | 09 48 18 | 51117 | 84847.109 | 2.298
2010 12 13 | 09 48 19 | 51117 | 84847.109 | 2.298
2010 12 13 | 09 48 20 | 51116 | 84844.514 | 2.299
2010 12 13 | 09 48 21 | 51120 | 84854.893 | 2.296
2010 12 13 | 09 48 22 | 51119 | 84852.298 | 2.297
2010 12 13 | 09 48 23 | 51122 | 84860.083 | 2.295
2010 12 13 | 09 48 24 | 51120 | 84854.893 | 2.296
2010 12 13 | 09 48 25 | 51122 | 84860.083 | 2.295
2010 12 13 | 09 48 26 | 51124 | 84865.273 | 2.294
2010 12 13 | 09 48 27 | 51126 | 84870.464 | 2.293
2010 12 13 | 09 48 28 | 51121 | 84857.488 | 2.296
2010 12 13 | 09 48 29 | 51128 | 84875.655 | 2.291
2010 12 13 | 09 48 30 | 51128 | 84875.655 | 2.291
2010 12 13 | 09 48 31 | 51132 | 84886.037 | 2.289
2010 12 13 | 09 48 32 | 51133 | 84888.633 | 2.288
2010 12 13 | 09 48 33 | 51136 | 84896.421 | 2.286
2010 12 13 | 09 48 34 | 51134 | 84891.229 | 2.288
2010 12 13 | 09 48 35 | 51134 | 84891.229 | 2.288
2010 12 13 | 09 48 36 | 51135 | 84893.825 | 2.287
2010 12 13 | 09 48 37 | 51135 | 84893.825 | 2.287
2010 12 13 | 09 48 38 | 51134 | 84891.229 | 2.288
2010 12 13 | 09 48 39 | 51136 | 84896.421 | 2.286
2010 12 13 | 09 48 40 | 51136 | 84896.421 | 2.286
2010 12 13 | 09 48 41 | 51136 | 84896.421 | 2.286
2010 12 13 | 09 48 42 | 51136 | 84896.421 | 2.286
2010 12 13 | 09 48 43 | 51134 | 84891.229 | 2.288
2010 12 13 | 09 48 44 | 51138 | 84901.613 | 2.285
2010 12 13 | 09 48 45 | 51141 | 84909.403 | 2.283
2010 12 13 | 09 48 46 | 51137 | 84899.017 | 2.286
2010 12 13 | 09 48 47 | 51135 | 84893.825 | 2.287
2010 12 13 | 09 48 48 | 51140 | 84906.806 | 2.284
2010 12 13 | 09 48 49 | 51142 | 84911.999 | 2.283
2010 12 13 | 09 48 50 | 51140 | 84906.806 | 2.284
2010 12 13 | 09 48 51 | 51140 | 84906.806 | 2.284
2010 12 13 | 09 48 52 | 51137 | 84899.017 | 2.286
2010 12 13 | 09 48 53 | 51134 | 84891.229 | 2.288
2010 12 13 | 09 48 54 | 51134 | 84891.229 | 2.288
2010 12 13 | 09 48 55 | 51132 | 84886.037 | 2.289
2010 12 13 | 09 48 56 | 51134 | 84891.229 | 2.288
2010 12 13 | 09 48 57 | 51134 | 84891.229 | 2.288
2010 12 13 | 09 48 58 | 51135 | 84893.825 | 2.287
2010 12 13 | 09 48 59 | 51137 | 84899.017 | 2.286
2010 12 13 | 09 49 00 | 51137 | 84899.017 | 2.286
2010 12 13 | 09 49 01 | 51140 | 84906.806 | 2.284
2010 12 13 | 09 49 02 | 51141 | 84909.403 | 2.283
2010 12 13 | 09 49 03 | 51138 | 84901.613 | 2.285
2010 12 13 | 09 49 04 | 51138 | 84901.613 | 2.285
2010 12 13 | 09 49 05 | 51135 | 84893.825 | 2.287
2010 12 13 | 09 49 06 | 51133 | 84888.633 | 2.288
2010 12 13 | 09 49 07 | 51136 | 84896.421 | 2.286
2010 12 13 | 09 49 08 | 51137 | 84899.017 | 2.286
2010 12 13 | 09 49 09 | 51137 | 84899.017 | 2.286
2010 12 13 | 09 49 10 | 51137 | 84899.017 | 2.286
2010 12 13 | 09 49 11 | 51137 | 84899.017 | 2.286
2010 12 13 | 09 49 12 | 51137 | 84899.017 | 2.286
2010 12 13 | 09 49 13 | 51138 | 84901.613 | 2.285
2010 12 13 | 09 49 14 | 51139 | 84904.21 | 2.284
2010 12 13 | 09 49 15 | 51139 | 84904.21 | 2.284
2010 12 13 | 09 49 16 | 51136 | 84896.421 | 2.286
2010 12 13 | 09 49 17 | 51135 | 84893.825 | 2.287
2010 12 13 | 09 49 18 | 51135 | 84893.825 | 2.287
2010 12 13 | 09 49 19 | 51137 | 84899.017 | 2.286
2010 12 13 | 09 49 20 | 51139 | 84904.21 | 2.284
2010 12 13 | 09 49 21 | 51140 | 84906.806 | 2.284
2010 12 13 | 09 49 22 | 51140 | 84906.806 | 2.284
2010 12 13 | 09 49 23 | 51144 | 84917.192 | 2.281
2010 12 13 | 09 49 24 | 51146 | 84922.386 | 2.28
2010 12 13 | 09 49 25 | 51145 | 84919.789 | 2.281
2010 12 13 | 09 49 26 | 51144 | 84917.192 | 2.281
2010 12 13 | 09 49 27 | 51143 | 84914.596 | 2.282
2010 12 13 | 09 49 28 | 51132 | 84886.037 | 2.289
2010 12 13 | 09 49 29 | 51135 | 84893.825 | 2.287
2010 12 13 | 09 49 30 | 51139 | 84904.21 | 2.284
2010 12 13 | 09 49 31 | 51144 | 84917.192 | 2.281
2010 12 13 | 09 49 32 | 51145 | 84919.789 | 2.281
2010 12 13 | 09 49 33 | 51142 | 84911.999 | 2.283
2010 12 13 | 09 49 34 | 51142 | 84911.999 | 2.283
2010 12 13 | 09 49 35 | 51142 | 84911.999 | 2.283
2010 12 13 | 09 49 36 | 51140 | 84906.806 | 2.284
2010 12 13 | 09 49 37 | 51137 | 84899.017 | 2.286
2010 12 13 | 09 49 38 | 51142 | 84911.999 | 2.283
2010 12 13 | 09 49 39 | 51140 | 84906.806 | 2.284
2010 12 13 | 09 49 40 | 51139 | 84904.21 | 2.284
2010 12 13 | 09 49 41 | 51146 | 84922.386 | 2.28
2010 12 13 | 09 49 42 | 51145 | 84919.789 | 2.281
2010 12 13 | 09 49 43 | 51146 | 84922.386 | 2.28
2010 12 13 | 09 49 44 | 51149 | 84930.177 | 2.278
2010 12 13 | 09 49 45 | 51152 | 84937.969 | 2.276
2010 12 13 | 09 49 46 | 51145 | 84919.789 | 2.281
2010 12 13 | 09 49 47 | 51143 | 84914.596 | 2.282
2010 12 13 | 09 49 48 | 51148 | 84927.58 | 2.279
2010 12 13 | 09 49 49 | 51147 | 84924.983 | 2.279
2010 12 13 | 09 49 50 | 51147 | 84924.983 | 2.279
2010 12 13 | 09 49 51 | 51147 | 84924.983 | 2.279
2010 12 13 | 09 49 52 | 51148 | 84927.58 | 2.279
2010 12 13 | 09 49 53 | 51147 | 84924.983 | 2.279
2010 12 13 | 09 49 54 | 51146 | 84922.386 | 2.28
2010 12 13 | 09 49 55 | 51144 | 84917.192 | 2.281
2010 12 13 | 09 49 56 | 51142 | 84911.999 | 2.283
2010 12 13 | 09 49 57 | 51143 | 84914.596 | 2.282
2010 12 13 | 09 49 58 | 51143 | 84914.596 | 2.282
2010 12 13 | 09 49 59 | 51131 | 84883.441 | 2.289
2010 12 13 | 09 50 00 | 51133 | 84888.633 | 2.288
2010 12 13 | 09 50 01 | 51137 | 84899.017 | 2.286
2010 12 13 | 09 50 02 | 51139 | 84904.21 | 2.284
2010 12 13 | 09 50 03 | 51140 | 84906.806 | 2.284
2010 12 13 | 09 50 04 | 51142 | 84911.999 | 2.283
2010 12 13 | 09 50 05 | 51143 | 84914.596 | 2.282
2010 12 13 | 09 50 06 | 51141 | 84909.403 | 2.283
2010 12 13 | 09 50 07 | 51142 | 84911.999 | 2.283
2010 12 13 | 09 50 08 | 51134 | 84891.229 | 2.288
2010 12 13 | 09 50 09 | 51135 | 84893.825 | 2.287
2010 12 13 | 09 50 10 | 51137 | 84899.017 | 2.286
2010 12 13 | 09 50 11 | 51138 | 84901.613 | 2.285
2010 12 13 | 09 50 12 | 51136 | 84896.421 | 2.286
2010 12 13 | 09 50 13 | 51140 | 84906.806 | 2.284
2010 12 13 | 09 50 14 | 51137 | 84899.017 | 2.286
2010 12 13 | 09 50 15 | 51136 | 84896.421 | 2.286
2010 12 13 | 09 50 16 | 51135 | 84893.825 | 2.287
2010 12 13 | 09 50 17 | 51135 | 84893.825 | 2.287
2010 12 13 | 09 50 18 | 51135 | 84893.825 | 2.287
2010 12 13 | 09 50 19 | 51133 | 84888.633 | 2.288
2010 12 13 | 09 50 20 | 51132 | 84886.037 | 2.289
2010 12 13 | 09 50 21 | 51132 | 84886.037 | 2.289
2010 12 13 | 09 50 22 | 51130 | 84880.846 | 2.29
2010 12 13 | 09 50 23 | 51131 | 84883.441 | 2.289
2010 12 13 | 09 50 24 | 51130 | 84880.846 | 2.29
2010 12 13 | 09 50 25 | 51127 | 84873.059 | 2.292
2010 12 13 | 09 50 26 | 51127 | 84873.059 | 2.292
2010 12 13 | 09 50 27 | 51129 | 84878.25 | 2.291
2010 12 13 | 09 50 28 | 51131 | 84883.441 | 2.289
2010 12 13 | 09 50 29 | 51128 | 84875.655 | 2.291
2010 12 13 | 09 50 30 | 51128 | 84875.655 | 2.291
2010 12 13 | 09 50 31 | 51131 | 84883.441 | 2.289
2010 12 13 | 09 50 32 | 51130 | 84880.846 | 2.29
2010 12 13 | 09 50 33 | 51130 | 84880.846 | 2.29
2010 12 13 | 09 50 34 | 51130 | 84880.846 | 2.29
2010 12 13 | 09 50 35 | 51126 | 84870.464 | 2.293
2010 12 13 | 09 50 36 | 51127 | 84873.059 | 2.292
2010 12 13 | 09 50 37 | 51129 | 84878.25 | 2.291
2010 12 13 | 09 50 38 | 51127 | 84873.059 | 2.292
2010 12 13 | 09 50 39 | 51125 | 84867.868 | 2.293
2010 12 13 | 09 50 40 | 51126 | 84870.464 | 2.293
2010 12 13 | 09 50 41 | 51125 | 84867.868 | 2.293
2010 12 13 | 09 50 42 | 51124 | 84865.273 | 2.294
2010 12 13 | 09 50 43 | 51121 | 84857.488 | 2.296
2010 12 13 | 09 50 44 | 51117 | 84847.109 | 2.298
2010 12 13 | 09 50 45 | 51120 | 84854.893 | 2.296
2010 12 13 | 09 50 46 | 51118 | 84849.703 | 2.298
2010 12 13 | 09 50 47 | 51118 | 84849.703 | 2.298
2010 12 13 | 09 50 48 | 51116 | 84844.514 | 2.299
2010 12 13 | 09 50 49 | 51118 | 84849.703 | 2.298
2010 12 13 | 09 50 50 | 51117 | 84847.109 | 2.298
2010 12 13 | 09 50 51 | 51114 | 84839.325 | 2.3
2010 12 13 | 09 50 52 | 51113 | 84836.731 | 2.301
2010 12 13 | 09 50 53 | 51111 | 84831.542 | 2.302
2010 12 13 | 09 50 54 | 51113 | 84836.731 | 2.301
2010 12 13 | 09 50 55 | 51109 | 84826.354 | 2.303
2010 12 13 | 09 50 56 | 51109 | 84826.354 | 2.303
2010 12 13 | 09 50 57 | 51108 | 84823.76 | 2.304
2010 12 13 | 09 50 58 | 51107 | 84821.166 | 2.304
2010 12 13 | 09 50 59 | 51105 | 84815.978 | 2.306
2010 12 13 | 09 51 00 | 51102 | 84808.197 | 2.308
2010 12 13 | 09 51 01 | 51101 | 84805.604 | 2.308
2010 12 13 | 09 51 02 | 51099 | 84800.417 | 2.309
2010 12 13 | 09 51 03 | 51097 | 84795.23 | 2.311
2010 12 13 | 09 51 04 | 51096 | 84792.637 | 2.311
2010 12 13 | 09 51 05 | 51094 | 84787.451 | 2.313
2010 12 13 | 09 51 06 | 51092 | 84782.265 | 2.314
2010 12 13 | 09 51 07 | 51087 | 84769.303 | 2.317
2010 12 13 | 09 51 08 | 51087 | 84769.303 | 2.317
2010 12 13 | 09 51 09 | 51087 | 84769.303 | 2.317
2010 12 13 | 09 51 10 | 51085 | 84764.118 | 2.318
2010 12 13 | 09 51 11 | 51083 | 84758.934 | 2.319
2010 12 13 | 09 51 12 | 51082 | 84756.341 | 2.32
2010 12 13 | 09 51 13 | 51082 | 84756.341 | 2.32
2010 12 13 | 09 51 14 | 51079 | 84748.566 | 2.322
2010 12 13 | 09 51 15 | 51079 | 84748.566 | 2.322
2010 12 13 | 09 51 16 | 51075 | 84738.199 | 2.325
2010 12 13 | 09 51 17 | 51073 | 84733.016 | 2.326
2010 12 13 | 09 51 18 | 51069 | 84722.652 | 2.328
2010 12 13 | 09 51 19 | 51068 | 84720.061 | 2.329
2010 12 13 | 09 51 20 | 51070 | 84725.243 | 2.328
2010 12 13 | 09 51 21 | 51069 | 84722.652 | 2.328
2010 12 13 | 09 51 22 | 51066 | 84714.879 | 2.33
2010 12 13 | 09 51 23 | 51065 | 84712.288 | 2.331
2010 12 13 | 09 51 24 | 51064 | 84709.697 | 2.331
2010 12 13 | 09 51 25 | 51059 | 84696.745 | 2.335
2010 12 13 | 09 51 26 | 51061 | 84701.926 | 2.333
2010 12 13 | 09 51 27 | 51059 | 84696.745 | 2.335
2010 12 13 | 09 51 28 | 51057 | 84691.565 | 2.336
2010 12 13 | 09 51 29 | 51056 | 84688.974 | 2.336
2010 12 13 | 09 51 30 | 51057 | 84691.565 | 2.336
2010 12 13 | 09 51 31 | 51056 | 84688.974 | 2.336
2010 12 13 | 09 51 32 | 51054 | 84683.794 | 2.338
2010 12 13 | 09 51 33 | 51051 | 84676.025 | 2.34
2010 12 13 | 09 51 34 | 51046 | 84663.078 | 2.343
2010 12 13 | 09 51 35 | 51045 | 84660.488 | 2.343
2010 12 13 | 09 51 36 | 51044 | 84657.899 | 2.344
2010 12 13 | 09 51 37 | 51046 | 84663.078 | 2.343
2010 12 13 | 09 51 38 | 51040 | 84647.543 | 2.346
2010 12 13 | 09 51 39 | 51038 | 84642.366 | 2.348
2010 12 13 | 09 51 40 | 51037 | 84639.777 | 2.348
2010 12 13 | 09 51 41 | 51037 | 84639.777 | 2.348
2010 12 13 | 09 51 42 | 51037 | 84639.777 | 2.348
2010 12 13 | 09 51 43 | 51037 | 84639.777 | 2.348
2010 12 13 | 09 51 44 | 51036 | 84637.188 | 2.349
2010 12 13 | 09 51 45 | 51026 | 84611.307 | 2.355
2010 12 13 | 09 51 46 | 51026 | 84611.307 | 2.355
2010 12 13 | 09 51 47 | 51024 | 84606.131 | 2.357
2010 12 13 | 09 51 48 | 51027 | 84613.895 | 2.355
2010 12 13 | 09 51 49 | 51032 | 84626.835 | 2.351
2010 12 13 | 09 51 50 | 51029 | 84619.07 | 2.353
2010 12 13 | 09 51 51 | 51019 | 84593.194 | 2.36
2010 12 13 | 09 51 52 | 51020 | 84595.781 | 2.359
2010 12 13 | 09 51 53 | 51019 | 84593.194 | 2.36
2010 12 13 | 09 51 54 | 51016 | 84585.433 | 2.362
2010 12 13 | 09 51 55 | 51014 | 84580.259 | 2.363
2010 12 13 | 09 51 56 | 51009 | 84567.325 | 2.366
2010 12 13 | 09 51 57 | 51007 | 84562.152 | 2.367
2010 12 13 | 09 51 58 | 51006 | 84559.566 | 2.368
2010 12 13 | 09 51 59 | 51003 | 84551.807 | 2.37
2010 12 13 | 09 52 00 | 51002 | 84549.221 | 2.37
2010 12 13 | 09 52 01 | 50999 | 84541.464 | 2.372
2010 12 13 | 09 52 02 | 50995 | 84531.121 | 2.375
2010 12 13 | 09 52 03 | 50995 | 84531.121 | 2.375
2010 12 13 | 09 52 04 | 50993 | 84525.951 | 2.376
2010 12 13 | 09 52 05 | 50993 | 84525.951 | 2.376
2010 12 13 | 09 52 06 | 50992 | 84523.365 | 2.377
2010 12 13 | 09 52 07 | 50988 | 84513.025 | 2.379
2010 12 13 | 09 52 08 | 50989 | 84515.61 | 2.378
2010 12 13 | 09 52 09 | 50986 | 84507.855 | 2.38
2010 12 13 | 09 52 10 | 50987 | 84510.44 | 2.38
2010 12 13 | 09 52 11 | 50986 | 84507.855 | 2.38
2010 12 13 | 09 52 12 | 50984 | 84502.686 | 2.382
2010 12 13 | 09 52 13 | 50982 | 84497.517 | 2.383
2010 12 13 | 09 52 14 | 50984 | 84502.686 | 2.382
2010 12 13 | 09 52 15 | 50979 | 84489.764 | 2.385
2010 12 13 | 09 52 16 | 50978 | 84487.18 | 2.385
2010 12 13 | 09 52 17 | 50978 | 84487.18 | 2.385
2010 12 13 | 09 52 18 | 50978 | 84487.18 | 2.385
2010 12 13 | 09 52 19 | 50975 | 84479.427 | 2.387
2010 12 13 | 09 52 20 | 50975 | 84479.427 | 2.387
2010 12 13 | 09 52 21 | 50974 | 84476.843 | 2.388
2010 12 13 | 09 52 22 | 50973 | 84474.26 | 2.389
2010 12 13 | 09 52 23 | 50970 | 84466.509 | 2.39
2010 12 13 | 09 52 24 | 50970 | 84466.509 | 2.39
2010 12 13 | 09 52 25 | 50969 | 84463.925 | 2.391
2010 12 13 | 09 52 26 | 50968 | 84461.342 | 2.392
2010 12 13 | 09 52 27 | 50967 | 84458.758 | 2.392
2010 12 13 | 09 52 28 | 50965 | 84453.592 | 2.394
2010 12 13 | 09 52 29 | 50966 | 84456.175 | 2.393
2010 12 13 | 09 52 30 | 50963 | 84448.425 | 2.395
2010 12 13 | 09 52 31 | 50960 | 84440.677 | 2.397
2010 12 13 | 09 52 32 | 50962 | 84445.842 | 2.395
2010 12 13 | 09 52 33 | 50961 | 84443.259 | 2.396
2010 12 13 | 09 52 34 | 50961 | 84443.259 | 2.396
2010 12 13 | 09 52 35 | 50960 | 84440.677 | 2.397
2010 12 13 | 09 52 36 | 50958 | 84435.511 | 2.398
2010 12 13 | 09 52 37 | 50955 | 84427.763 | 2.4
2010 12 13 | 09 52 38 | 50953 | 84422.599 | 2.401
2010 12 13 | 09 52 39 | 50952 | 84420.016 | 2.402
2010 12 13 | 09 52 40 | 50943 | 84396.78 | 2.407
2010 12 13 | 09 52 41 | 50951 | 84417.434 | 2.402
2010 12 13 | 09 52 42 | 50949 | 84412.27 | 2.404
2010 12 13 | 09 52 43 | 50945 | 84401.943 | 2.406
2010 12 13 | 09 52 44 | 50947 | 84407.106 | 2.405
2010 12 13 | 09 52 45 | 50944 | 84399.361 | 2.407
2010 12 13 | 09 52 46 | 50945 | 84401.943 | 2.406
2010 12 13 | 09 52 47 | 50942 | 84394.198 | 2.408
2010 12 13 | 09 52 48 | 50941 | 84391.617 | 2.409
2010 12 13 | 09 52 49 | 50939 | 84386.454 | 2.41
2010 12 13 | 09 52 50 | 50940 | 84389.035 | 2.409
2010 12 13 | 09 52 51 | 50941 | 84391.617 | 2.409
2010 12 13 | 09 52 52 | 50934 | 84373.549 | 2.413
2010 12 13 | 09 52 53 | 50935 | 84376.13 | 2.412
2010 12 13 | 09 52 54 | 50927 | 84355.485 | 2.417
2010 12 13 | 09 52 55 | 50928 | 84358.065 | 2.417
2010 12 13 | 09 52 56 | 50923 | 84345.164 | 2.42
2010 12 13 | 09 52 57 | 50921 | 84340.004 | 2.421
2010 12 13 | 09 52 58 | 50919 | 84334.844 | 2.422
2010 12 13 | 09 52 59 | 50916 | 84327.105 | 2.424
2010 12 13 | 09 53 00 | 50909 | 84309.051 | 2.429
2010 12 13 | 09 53 01 | 50907 | 84303.893 | 2.43
2010 12 13 | 09 53 02 | 50910 | 84311.63 | 2.428
2010 12 13 | 09 53 03 | 50907 | 84303.893 | 2.43
2010 12 13 | 09 53 04 | 50900 | 84285.843 | 2.434
2010 12 13 | 09 53 05 | 50900 | 84285.843 | 2.434
2010 12 13 | 09 53 06 | 50894 | 84270.374 | 2.438
2010 12 13 | 09 53 07 | 50892 | 84265.219 | 2.439
2010 12 13 | 09 53 08 | 50889 | 84257.486 | 2.441
2010 12 13 | 09 53 09 | 50882 | 84239.445 | 2.446
2010 12 13 | 09 53 10 | 50879 | 84231.715 | 2.448
2010 12 13 | 09 53 11 | 50880 | 84234.292 | 2.447
2010 12 13 | 09 53 12 | 50875 | 84221.408 | 2.45
2010 12 13 | 09 53 13 | 50871 | 84211.103 | 2.453
2010 12 13 | 09 53 14 | 50870 | 84208.527 | 2.453
2010 12 13 | 09 53 15 | 50867 | 84200.799 | 2.455
2010 12 13 | 09 53 16 | 50868 | 84203.375 | 2.454
2010 12 13 | 09 53 17 | 50864 | 84193.072 | 2.457
2010 12 13 | 09 53 18 | 50864 | 84193.072 | 2.457
2010 12 13 | 09 53 19 | 50847 | 84149.298 | 2.468
2010 12 13 | 09 53 20 | 50840 | 84131.279 | 2.472
2010 12 13 | 09 53 21 | 50837 | 84123.558 | 2.474
2010 12 13 | 09 53 22 | 50839 | 84128.705 | 2.473
2010 12 13 | 09 53 23 | 50835 | 84118.411 | 2.475
2010 12 13 | 09 53 24 | 50832 | 84110.691 | 2.477
2010 12 13 | 09 53 25 | 50831 | 84108.118 | 2.478
2010 12 13 | 09 53 26 | 50832 | 84110.691 | 2.477
2010 12 13 | 09 53 27 | 50828 | 84100.399 | 2.48
2010 12 13 | 09 53 28 | 50825 | 84092.68 | 2.481
2010 12 13 | 09 53 29 | 50821 | 84082.39 | 2.484
2010 12 13 | 09 53 30 | 50820 | 84079.818 | 2.485
2010 12 13 | 09 53 31 | 50813 | 84061.813 | 2.489
2010 12 13 | 09 53 32 | 50816 | 84069.529 | 2.487
2010 12 13 | 09 53 33 | 50816 | 84069.529 | 2.487
2010 12 13 | 09 53 34 | 50815 | 84066.957 | 2.488
2010 12 13 | 09 53 35 | 50806 | 84043.813 | 2.493
2010 12 13 | 09 53 36 | 50804 | 84038.67 | 2.495
2010 12 13 | 09 53 37 | 50807 | 84046.384 | 2.493
2010 12 13 | 09 53 38 | 50802 | 84033.528 | 2.496
2010 12 13 | 09 53 39 | 50805 | 84041.241 | 2.494
2010 12 13 | 09 53 40 | 50801 | 84030.957 | 2.496
2010 12 13 | 09 53 41 | 50802 | 84033.528 | 2.496
2010 12 13 | 09 53 42 | 50801 | 84030.957 | 2.496
2010 12 13 | 09 53 43 | 50797 | 84020.674 | 2.499
2010 12 13 | 09 53 44 | 50794 | 84012.963 | 2.501
2010 12 13 | 09 53 45 | 50795 | 84015.533 | 2.5
2010 12 13 | 09 53 46 | 50792 | 84007.822 | 2.502
2010 12 13 | 09 53 47 | 50787 | 83994.972 | 2.505
2010 12 13 | 09 53 48 | 50786 | 83992.402 | 2.506
2010 12 13 | 09 53 49 | 50781 | 83979.554 | 2.509
2010 12 13 | 09 53 50 | 50779 | 83974.415 | 2.51
2010 12 13 | 09 53 51 | 50776 | 83966.708 | 2.512
2010 12 13 | 09 53 52 | 50775 | 83964.139 | 2.513
2010 12 13 | 09 53 53 | 50772 | 83956.433 | 2.515
2010 12 13 | 09 53 54 | 50772 | 83956.433 | 2.515
2010 12 13 | 09 53 55 | 50771 | 83953.864 | 2.515
2010 12 13 | 09 53 56 | 50768 | 83946.158 | 2.517
2010 12 13 | 09 53 57 | 50765 | 83938.453 | 2.519
2010 12 13 | 09 53 58 | 50760 | 83925.613 | 2.522
2010 12 13 | 09 53 59 | 50758 | 83920.478 | 2.523
2010 12 13 | 09 54 00 | 50757 | 83917.91 | 2.524
2010 12 13 | 09 54 01 | 50750 | 83899.938 | 2.529
2010 12 13 | 09 54 02 | 50751 | 83902.506 | 2.528
2010 12 13 | 09 54 03 | 50748 | 83894.804 | 2.53
2010 12 13 | 09 54 04 | 50746 | 83889.671 | 2.531
2010 12 13 | 09 54 05 | 50743 | 83881.971 | 2.533
2010 12 13 | 09 54 06 | 50741 | 83876.838 | 2.534
2010 12 13 | 09 54 07 | 50738 | 83869.139 | 2.536
2010 12 13 | 09 54 08 | 50736 | 83864.006 | 2.537
2010 12 13 | 09 54 09 | 50734 | 83858.875 | 2.539
2010 12 13 | 09 54 10 | 50732 | 83853.743 | 2.54
2010 12 13 | 09 54 11 | 50730 | 83848.611 | 2.541
2010 12 13 | 09 54 12 | 50728 | 83843.48 | 2.542
2010 12 13 | 09 54 13 | 50727 | 83840.915 | 2.543
2010 12 13 | 09 54 14 | 50726 | 83838.35 | 2.544
2010 12 13 | 09 54 15 | 50721 | 83825.524 | 2.547
2010 12 13 | 09 54 16 | 50720 | 83822.959 | 2.547
2010 12 13 | 09 54 17 | 50719 | 83820.394 | 2.548
2010 12 13 | 09 54 18 | 50717 | 83815.265 | 2.549
2010 12 13 | 09 54 19 | 50712 | 83802.443 | 2.552
2010 12 13 | 09 54 20 | 50709 | 83794.75 | 2.554
2010 12 13 | 09 54 21 | 50707 | 83789.622 | 2.556
2010 12 13 | 09 54 22 | 50704 | 83781.931 | 2.557
2010 12 13 | 09 54 23 | 50699 | 83769.114 | 2.561
2010 12 13 | 09 54 24 | 50703 | 83779.367 | 2.558
2010 12 13 | 09 54 25 | 50696 | 83761.424 | 2.562
2010 12 13 | 09 54 26 | 50695 | 83758.861 | 2.563
2010 12 13 | 09 54 27 | 50691 | 83748.61 | 2.566
2010 12 13 | 09 54 28 | 50689 | 83743.484 | 2.567
2010 12 13 | 09 54 29 | 50684 | 83730.673 | 2.57
2010 12 13 | 09 54 30 | 50677 | 83712.739 | 2.574
2010 12 13 | 09 54 31 | 50675 | 83707.616 | 2.576
2010 12 13 | 09 54 32 | 50667 | 83687.126 | 2.581
2010 12 13 | 09 54 33 | 50667 | 83687.126 | 2.581
2010 12 13 | 09 54 34 | 50662 | 83674.323 | 2.584
2010 12 13 | 09 54 35 | 50658 | 83664.081 | 2.586
2010 12 13 | 09 54 36 | 50658 | 83664.081 | 2.586
2010 12 13 | 09 54 37 | 50650 | 83643.601 | 2.591
2010 12 13 | 09 54 38 | 50649 | 83641.042 | 2.592
2010 12 13 | 09 54 39 | 50649 | 83641.042 | 2.592
2010 12 13 | 09 54 40 | 50648 | 83638.482 | 2.593
2010 12 13 | 09 54 41 | 50640 | 83618.009 | 2.598
2010 12 13 | 09 54 42 | 50638 | 83612.891 | 2.599
2010 12 13 | 09 54 43 | 50635 | 83605.215 | 2.601
2010 12 13 | 09 54 44 | 50630 | 83592.423 | 2.604
2010 12 13 | 09 54 45 | 50625 | 83579.633 | 2.607
2010 12 13 | 09 54 46 | 50625 | 83579.633 | 2.607
2010 12 13 | 09 54 47 | 50624 | 83577.075 | 2.608
2010 12 13 | 09 54 48 | 50621 | 83569.403 | 2.61
2010 12 13 | 09 54 49 | 50617 | 83559.173 | 2.612
2010 12 13 | 09 54 50 | 50614 | 83551.502 | 2.614
2010 12 13 | 09 54 51 | 50613 | 83548.945 | 2.615
2010 12 13 | 09 54 52 | 50611 | 83543.831 | 2.616
2010 12 13 | 09 54 53 | 50605 | 83528.492 | 2.62
2010 12 13 | 09 54 54 | 50602 | 83520.823 | 2.622
2010 12 13 | 09 54 55 | 50590 | 83490.156 | 2.629
2010 12 13 | 09 54 56 | 50591 | 83492.711 | 2.628
2010 12 13 | 09 54 57 | 50586 | 83479.935 | 2.632
2010 12 13 | 09 54 58 | 50583 | 83472.271 | 2.633
2010 12 13 | 09 54 59 | 50578 | 83459.499 | 2.637
2010 12 13 | 09 55 00 | 50579 | 83462.053 | 2.636
2010 12 13 | 09 55 01 | 50573 | 83446.728 | 2.64
2010 12 13 | 09 55 02 | 50571 | 83441.62 | 2.641
2010 12 13 | 09 55 03 | 50564 | 83423.745 | 2.645
2010 12 13 | 09 55 04 | 50560 | 83413.533 | 2.648
2010 12 13 | 09 55 05 | 50551 | 83390.559 | 2.654
2010 12 13 | 09 55 06 | 50547 | 83380.35 | 2.656
2010 12 13 | 09 55 07 | 50544 | 83372.694 | 2.658
2010 12 13 | 09 55 08 | 50539 | 83359.936 | 2.661
2010 12 13 | 09 55 09 | 50532 | 83342.078 | 2.666
2010 12 13 | 09 55 10 | 50530 | 83336.976 | 2.667
2010 12 13 | 09 55 11 | 50524 | 83321.673 | 2.671
2010 12 13 | 09 55 12 | 50525 | 83324.224 | 2.67
2010 12 13 | 09 55 13 | 50516 | 83301.273 | 2.676
2010 12 13 | 09 55 14 | 50500 | 83260.487 | 2.686
2010 12 13 | 09 55 15 | 50500 | 83260.487 | 2.686
2010 12 13 | 09 55 16 | 50497 | 83252.841 | 2.688
2010 12 13 | 09 55 17 | 50490 | 83235.005 | 2.692
2010 12 13 | 09 55 18 | 50487 | 83227.362 | 2.694
2010 12 13 | 09 55 19 | 50483 | 83217.172 | 2.696
2010 12 13 | 09 55 20 | 50482 | 83214.624 | 2.697
2010 12 13 | 09 55 21 | 50475 | 83196.796 | 2.701
2010 12 13 | 09 55 22 | 50470 | 83184.063 | 2.705
2010 12 13 | 09 55 23 | 50468 | 83178.97 | 2.706
2010 12 13 | 09 55 24 | 50464 | 83168.786 | 2.708
2010 12 13 | 09 55 25 | 50457 | 83150.967 | 2.713
2010 12 13 | 09 55 26 | 50452 | 83138.241 | 2.716
2010 12 13 | 09 55 27 | 50447 | 83125.517 | 2.719
2010 12 13 | 09 55 28 | 50444 | 83117.883 | 2.721
2010 12 13 | 09 55 29 | 50434 | 83092.442 | 2.727
2010 12 13 | 09 55 30 | 50429 | 83079.725 | 2.73
2010 12 13 | 09 55 31 | 50427 | 83074.638 | 2.732
2010 12 13 | 09 55 32 | 50425 | 83069.552 | 2.733
2010 12 13 | 09 55 33 | 50417 | 83049.21 | 2.738
2010 12 13 | 09 55 34 | 50413 | 83039.041 | 2.74
2010 12 13 | 09 55 35 | 50410 | 83031.415 | 2.742
2010 12 13 | 09 55 36 | 50407 | 83023.789 | 2.744
2010 12 13 | 09 55 37 | 50400 | 83005.999 | 2.749
2010 12 13 | 09 55 38 | 50394 | 82990.753 | 2.752
2010 12 13 | 09 55 39 | 50392 | 82985.672 | 2.754
2010 12 13 | 09 55 40 | 50385 | 82967.889 | 2.758
2010 12 13 | 09 55 41 | 50376 | 82945.031 | 2.764
2010 12 13 | 09 55 42 | 50368 | 82924.718 | 2.769
2010 12 13 | 09 55 43 | 50362 | 82909.487 | 2.773
2010 12 13 | 09 55 44 | 50348 | 82873.956 | 2.781
2010 12 13 | 09 55 45 | 50336 | 82843.513 | 2.789
2010 12 13 | 09 55 46 | 50331 | 82830.831 | 2.792
2010 12 13 | 09 55 47 | 50325 | 82815.616 | 2.796
2010 12 13 | 09 55 48 | 50322 | 82808.009 | 2.798
2010 12 13 | 09 55 49 | 50312 | 82782.658 | 2.804
2010 12 13 | 09 55 50 | 50304 | 82762.382 | 2.809
2010 12 13 | 09 55 51 | 50295 | 82739.577 | 2.815
2010 12 13 | 09 55 52 | 50286 | 82716.779 | 2.82
2010 12 13 | 09 55 53 | 50276 | 82691.454 | 2.827
2010 12 13 | 09 55 54 | 50268 | 82671.199 | 2.832
2010 12 13 | 09 55 55 | 50261 | 82653.48 | 2.836
2010 12 13 | 09 55 56 | 50255 | 82638.296 | 2.84
2010 12 13 | 09 55 57 | 50246 | 82615.523 | 2.846
2010 12 13 | 09 55 58 | 50241 | 82602.875 | 2.849
2010 12 13 | 09 55 59 | 50237 | 82592.757 | 2.851
2010 12 13 | 09 56 00 | 50230 | 82575.054 | 2.856
2010 12 13 | 09 56 01 | 50222 | 82554.826 | 2.861
2010 12 13 | 09 56 02 | 50211 | 82527.02 | 2.868
2010 12 13 | 09 56 03 | 50206 | 82514.384 | 2.871
2010 12 13 | 09 56 04 | 50197 | 82491.644 | 2.876
2010 12 13 | 09 56 05 | 50186 | 82463.859 | 2.883
2010 12 13 | 09 56 06 | 50178 | 82443.657 | 2.888
2010 12 13 | 09 56 07 | 50168 | 82418.41 | 2.895
2010 12 13 | 09 56 08 | 50162 | 82403.266 | 2.898
2010 12 13 | 09 56 09 | 50153 | 82380.555 | 2.904
2010 12 13 | 09 56 10 | 50148 | 82367.94 | 2.907
2010 12 13 | 09 56 11 | 50142 | 82352.805 | 2.911
2010 12 13 | 09 56 12 | 50139 | 82345.238 | 2.913
2010 12 13 | 09 56 13 | 50137 | 82340.194 | 2.914
2010 12 13 | 09 56 14 | 50132 | 82327.585 | 2.917
2010 12 13 | 09 56 15 | 50127 | 82314.977 | 2.921
2010 12 13 | 09 56 16 | 50121 | 82299.851 | 2.924
2010 12 13 | 09 56 17 | 50117 | 82289.768 | 2.927
2010 12 13 | 09 56 18 | 50115 | 82284.727 | 2.928
2010 12 13 | 09 56 19 | 50109 | 82269.606 | 2.932
2010 12 13 | 09 56 20 | 50105 | 82259.527 | 2.934
2010 12 13 | 09 56 21 | 50101 | 82249.449 | 2.937
2010 12 13 | 09 56 22 | 50094 | 82231.815 | 2.941
2010 12 13 | 09 56 23 | 50090 | 82221.74 | 2.944
2010 12 13 | 09 56 24 | 50079 | 82194.04 | 2.951
2010 12 13 | 09 56 25 | 50073 | 82178.934 | 2.955
2010 12 13 | 09 56 26 | 50069 | 82168.866 | 2.957
2010 12 13 | 09 56 27 | 50065 | 82158.798 | 2.96
2010 12 13 | 09 56 28 | 50059 | 82143.698 | 2.963
2010 12 13 | 09 56 29 | 50055 | 82133.634 | 2.966
2010 12 13 | 09 56 30 | 50052 | 82126.086 | 2.968
2010 12 13 | 09 56 31 | 50044 | 82105.961 | 2.973
2010 12 13 | 09 56 32 | 50042 | 82100.931 | 2.974
2010 12 13 | 09 56 33 | 50037 | 82088.356 | 2.977
2010 12 13 | 09 56 34 | 50031 | 82073.269 | 2.981
2010 12 13 | 09 56 35 | 50022 | 82050.643 | 2.987
2010 12 13 | 09 56 36 | 50012 | 82025.51 | 2.993
2010 12 13 | 09 56 37 | 50005 | 82007.921 | 2.997
2010 12 13 | 09 56 38 | 49997 | 81987.824 | 3.002
2010 12 13 | 09 56 39 | 49985 | 81957.687 | 3.01
2010 12 13 | 09 56 40 | 49983 | 81952.665 | 3.011
2010 12 13 | 09 56 41 | 49974 | 81930.07 | 3.017
2010 12 13 | 09 56 42 | 49969 | 81917.52 | 3.02
2010 12 13 | 09 56 43 | 49959 | 81892.425 | 3.026
2010 12 13 | 09 56 44 | 49951 | 81872.354 | 3.032
2010 12 13 | 09 56 45 | 49945 | 81857.304 | 3.035
2010 12 13 | 09 56 46 | 49940 | 81844.765 | 3.038
2010 12 13 | 09 56 47 | 49932 | 81824.705 | 3.043
2010 12 13 | 09 56 48 | 49926 | 81809.663 | 3.047
2010 12 13 | 09 56 49 | 49917 | 81787.105 | 3.053
2010 12 13 | 09 56 50 | 49909 | 81767.059 | 3.058
2010 12 13 | 09 56 51 | 49896 | 81734.493 | 3.066
2010 12 13 | 09 56 52 | 49891 | 81721.971 | 3.069
2010 12 13 | 09 56 53 | 49884 | 81704.443 | 3.074
2010 12 13 | 09 56 54 | 49870 | 81669.398 | 3.083
2010 12 13 | 09 56 55 | 49861 | 81646.876 | 3.088
2010 12 13 | 09 56 56 | 49856 | 81634.367 | 3.091
2010 12 13 | 09 56 57 | 49853 | 81626.862 | 3.093
2010 12 13 | 09 56 58 | 49843 | 81601.85 | 3.1
2010 12 13 | 09 56 59 | 49844 | 81604.351 | 3.099
2010 12 13 | 09 57 00 | 49836 | 81584.347 | 3.104
2010 12 13 | 09 57 01 | 49827 | 81561.847 | 3.11
2010 12 13 | 09 57 02 | 49824 | 81554.348 | 3.112
2010 12 13 | 09 57 03 | 49814 | 81529.358 | 3.118
2010 12 13 | 09 57 04 | 49803 | 81501.876 | 3.125
2010 12 13 | 09 57 05 | 49798 | 81489.387 | 3.128
2010 12 13 | 09 57 06 | 49788 | 81464.415 | 3.134
2010 12 13 | 09 57 07 | 49781 | 81446.939 | 3.139
2010 12 13 | 09 57 08 | 49777 | 81436.954 | 3.141
2010 12 13 | 09 57 09 | 49772 | 81424.475 | 3.144
2010 12 13 | 09 57 10 | 49769 | 81416.988 | 3.146
2010 12 13 | 09 57 11 | 49762 | 81399.521 | 3.151
2010 12 13 | 09 57 12 | 49758 | 81389.542 | 3.153
2010 12 13 | 09 57 13 | 49754 | 81379.564 | 3.156
2010 12 13 | 09 57 14 | 49750 | 81369.587 | 3.158
2010 12 13 | 09 57 15 | 49746 | 81359.611 | 3.161
2010 12 13 | 09 57 16 | 49744 | 81354.623 | 3.162
2010 12 13 | 09 57 17 | 49740 | 81344.649 | 3.165
2010 12 13 | 09 57 18 | 49737 | 81337.169 | 3.167
2010 12 13 | 09 57 19 | 49737 | 81337.169 | 3.167
2010 12 13 | 09 57 20 | 49731 | 81322.211 | 3.17
2010 12 13 | 09 57 21 | 49728 | 81314.733 | 3.172
2010 12 13 | 09 57 22 | 49723 | 81302.271 | 3.175
2010 12 13 | 09 57 23 | 49718 | 81289.811 | 3.179
2010 12 13 | 09 57 24 | 49712 | 81274.861 | 3.182
2010 12 13 | 09 57 25 | 49706 | 81259.914 | 3.186
2010 12 13 | 09 57 26 | 49702 | 81249.95 | 3.189
2010 12 13 | 09 57 27 | 49697 | 81237.497 | 3.192
2010 12 13 | 09 57 28 | 49690 | 81220.067 | 3.196
2010 12 13 | 09 57 29 | 49686 | 81210.108 | 3.199
2010 12 13 | 09 57 30 | 49680 | 81195.172 | 3.203
2010 12 13 | 09 57 31 | 49675 | 81182.727 | 3.206
2010 12 13 | 09 57 32 | 49669 | 81167.795 | 3.21
2010 12 13 | 09 57 33 | 49666 | 81160.331 | 3.211
2010 12 13 | 09 57 34 | 49658 | 81140.428 | 3.217
2010 12 13 | 09 57 35 | 49654 | 81130.478 | 3.219
2010 12 13 | 09 57 36 | 49651 | 81123.016 | 3.221
2010 12 13 | 09 57 37 | 49650 | 81120.529 | 3.222
2010 12 13 | 09 57 38 | 49645 | 81108.095 | 3.225
2010 12 13 | 09 57 39 | 49640 | 81095.663 | 3.228
2010 12 13 | 09 57 40 | 49640 | 81095.663 | 3.228
2010 12 13 | 09 57 41 | 49634 | 81080.746 | 3.232
2010 12 13 | 09 57 42 | 49631 | 81073.289 | 3.234
2010 12 13 | 09 57 43 | 49627 | 81063.347 | 3.236
2010 12 13 | 09 57 44 | 49623 | 81053.406 | 3.239
2010 12 13 | 09 57 45 | 49619 | 81043.466 | 3.241
2010 12 13 | 09 57 46 | 49609 | 81018.621 | 3.247
2010 12 13 | 09 57 47 | 49604 | 81006.202 | 3.251
2010 12 13 | 09 57 48 | 49606 | 81011.169 | 3.249
2010 12 13 | 09 57 49 | 49600 | 80996.267 | 3.253
2010 12 13 | 09 57 50 | 49591 | 80973.919 | 3.259
2010 12 13 | 09 57 51 | 49585 | 80959.023 | 3.263
2010 12 13 | 09 57 52 | 49587 | 80963.988 | 3.261
2010 12 13 | 09 57 53 | 49583 | 80954.059 | 3.264
2010 12 13 | 09 57 54 | 49580 | 80946.612 | 3.266
2010 12 13 | 09 57 55 | 49575 | 80934.203 | 3.269
2010 12 13 | 09 57 56 | 49571 | 80924.277 | 3.272
2010 12 13 | 09 57 57 | 49568 | 80916.833 | 3.273
2010 12 13 | 09 57 58 | 49563 | 80904.428 | 3.277
2010 12 13 | 09 57 59 | 49555 | 80884.583 | 3.282
2010 12 13 | 09 58 00 | 49554 | 80882.103 | 3.282
2010 12 13 | 09 58 01 | 49549 | 80869.703 | 3.285
2010 12 13 | 09 58 02 | 49547 | 80864.743 | 3.287
2010 12 13 | 09 58 03 | 49542 | 80852.346 | 3.29
2010 12 13 | 09 58 04 | 49535 | 80834.992 | 3.294
2010 12 13 | 09 58 05 | 49530 | 80822.599 | 3.297
2010 12 13 | 09 58 06 | 49527 | 80815.163 | 3.299
2010 12 13 | 09 58 07 | 49522 | 80802.773 | 3.302
2010 12 13 | 09 58 08 | 49518 | 80792.862 | 3.305
2010 12 13 | 09 58 09 | 49513 | 80780.474 | 3.308
2010 12 13 | 09 58 10 | 49507 | 80765.612 | 3.312
2010 12 13 | 09 58 11 | 49503 | 80755.705 | 3.315
2010 12 13 | 09 58 12 | 49493 | 80730.942 | 3.321
2010 12 13 | 09 58 13 | 49491 | 80725.991 | 3.322
2010 12 13 | 09 58 14 | 49494 | 80733.418 | 3.32
2010 12 13 | 09 58 15 | 49490 | 80723.515 | 3.323
2010 12 13 | 09 58 16 | 49483 | 80706.187 | 3.327
2010 12 13 | 09 58 17 | 49477 | 80691.337 | 3.331
2010 12 13 | 09 58 18 | 49471 | 80676.49 | 3.335
2010 12 13 | 09 58 19 | 49465 | 80661.645 | 3.339
2010 12 13 | 09 58 20 | 49461 | 80651.75 | 3.341
2010 12 13 | 09 58 21 | 49458 | 80644.329 | 3.343
2010 12 13 | 09 58 22 | 49451 | 80627.017 | 3.347
2010 12 13 | 09 58 23 | 49451 | 80627.017 | 3.347
2010 12 13 | 09 58 24 | 49448 | 80619.599 | 3.349
2010 12 13 | 09 58 25 | 49444 | 80609.708 | 3.352
2010 12 13 | 09 58 26 | 49436 | 80589.931 | 3.357
2010 12 13 | 09 58 27 | 49430 | 80575.101 | 3.361
2010 12 13 | 09 58 28 | 49426 | 80565.216 | 3.363
2010 12 13 | 09 58 29 | 49419 | 80547.92 | 3.368
2010 12 13 | 09 58 30 | 49414 | 80535.567 | 3.371
2010 12 13 | 09 58 31 | 49404 | 80510.867 | 3.377
2010 12 13 | 09 58 32 | 49400 | 80500.99 | 3.38
2010 12 13 | 09 58 33 | 49389 | 80473.831 | 3.387
2010 12 13 | 09 58 34 | 49382 | 80456.553 | 3.391
2010 12 13 | 09 58 35 | 49375 | 80439.278 | 3.395
2010 12 13 | 09 58 36 | 49371 | 80429.408 | 3.398
2010 12 13 | 09 58 37 | 49364 | 80412.139 | 3.402
2010 12 13 | 09 58 38 | 49361 | 80404.739 | 3.404
2010 12 13 | 09 58 39 | 49355 | 80389.941 | 3.408
2010 12 13 | 09 58 40 | 49351 | 80380.076 | 3.411
2010 12 13 | 09 58 41 | 49343 | 80360.352 | 3.416
2010 12 13 | 09 58 42 | 49336 | 80343.096 | 3.42
2010 12 13 | 09 58 43 | 49329 | 80325.844 | 3.425
2010 12 13 | 09 58 44 | 49323 | 80311.059 | 3.428
2010 12 13 | 09 58 45 | 49315 | 80291.35 | 3.433
2010 12 13 | 09 58 46 | 49309 | 80276.571 | 3.437
2010 12 13 | 09 58 47 | 49300 | 80254.407 | 3.443
2010 12 13 | 09 58 48 | 49294 | 80239.634 | 3.447
2010 12 13 | 09 58 49 | 49284 | 80215.019 | 3.453
2010 12 13 | 09 58 50 | 49279 | 80202.714 | 3.456
2010 12 13 | 09 58 51 | 49273 | 80187.95 | 3.46
2010 12 13 | 09 58 52 | 49265 | 80168.269 | 3.465
2010 12 13 | 09 58 53 | 49255 | 80143.674 | 3.471
2010 12 13 | 09 58 54 | 49251 | 80133.837 | 3.474
2010 12 13 | 09 58 55 | 49243 | 80114.169 | 3.479
2010 12 13 | 09 58 56 | 49239 | 80104.336 | 3.482
2010 12 13 | 09 58 57 | 49228 | 80077.301 | 3.489
2010 12 13 | 09 58 58 | 49222 | 80062.559 | 3.492
2010 12 13 | 09 58 59 | 49218 | 80052.732 | 3.495
2010 12 13 | 09 59 00 | 49213 | 80040.45 | 3.498
2010 12 13 | 09 59 01 | 49203 | 80015.891 | 3.504
2010 12 13 | 09 59 02 | 49197 | 80001.159 | 3.508
2010 12 13 | 09 59 03 | 49190 | 79983.975 | 3.513
2010 12 13 | 09 59 04 | 49188 | 79979.066 | 3.514
2010 12 13 | 09 59 05 | 49180 | 79959.432 | 3.519
2010 12 13 | 09 59 06 | 49175 | 79947.163 | 3.522
2010 12 13 | 09 59 07 | 49170 | 79934.896 | 3.525
2010 12 13 | 09 59 08 | 49153 | 79893.201 | 3.536
2010 12 13 | 09 59 09 | 49151 | 79888.297 | 3.537
2010 12 13 | 09 59 10 | 49145 | 79873.587 | 3.541
2010 12 13 | 09 59 11 | 49140 | 79861.33 | 3.544
2010 12 13 | 09 59 12 | 49135 | 79849.076 | 3.548
2010 12 13 | 09 59 13 | 49131 | 79839.273 | 3.55
2010 12 13 | 09 59 14 | 49126 | 79827.021 | 3.553
2010 12 13 | 09 59 15 | 49122 | 79817.221 | 3.556
2010 12 13 | 09 59 16 | 49113 | 79795.175 | 3.561
2010 12 13 | 09 59 17 | 49103 | 79770.685 | 3.568
2010 12 13 | 09 59 18 | 49091 | 79741.308 | 3.575
2010 12 13 | 09 59 19 | 49087 | 79731.517 | 3.578
2010 12 13 | 09 59 20 | 49075 | 79702.152 | 3.586
2010 12 13 | 09 59 21 | 49066 | 79680.136 | 3.591
2010 12 13 | 09 59 22 | 49058 | 79660.57 | 3.596
2010 12 13 | 09 59 23 | 49054 | 79650.788 | 3.599
2010 12 13 | 09 59 24 | 49047 | 79633.674 | 3.603
2010 12 13 | 09 59 25 | 49040 | 79616.563 | 3.608
2010 12 13 | 09 59 26 | 49034 | 79601.899 | 3.612
2010 12 13 | 09 59 27 | 49027 | 79584.794 | 3.616
2010 12 13 | 09 59 28 | 49019 | 79565.249 | 3.621
2010 12 13 | 09 59 29 | 49010 | 79543.267 | 3.627
2010 12 13 | 09 59 30 | 49001 | 79521.291 | 3.632
2010 12 13 | 09 59 31 | 48993 | 79501.761 | 3.638
2010 12 13 | 09 59 32 | 48987 | 79487.117 | 3.641
2010 12 13 | 09 59 33 | 48980 | 79470.035 | 3.646
2010 12 13 | 09 59 34 | 48974 | 79455.395 | 3.65
2010 12 13 | 09 59 35 | 48967 | 79438.32 | 3.654
2010 12 13 | 09 59 36 | 48962 | 79426.125 | 3.657
2010 12 13 | 09 59 37 | 48954 | 79406.616 | 3.662
2010 12 13 | 09 59 38 | 48950 | 79396.864 | 3.665
2010 12 13 | 09 59 39 | 48943 | 79379.8 | 3.669
2010 12 13 | 09 59 40 | 48935 | 79360.302 | 3.674
2010 12 13 | 09 59 41 | 48930 | 79348.118 | 3.678
2010 12 13 | 09 59 42 | 48922 | 79328.627 | 3.683
2010 12 13 | 09 59 43 | 48915 | 79311.576 | 3.687
2010 12 13 | 09 59 44 | 48906 | 79289.659 | 3.693
2010 12 13 | 09 59 45 | 48904 | 79284.789 | 3.694
2010 12 13 | 09 59 46 | 48896 | 79265.313 | 3.699
2010 12 13 | 09 59 47 | 48888 | 79245.841 | 3.704
2010 12 13 | 09 59 48 | 48879 | 79223.94 | 3.71
2010 12 13 | 09 59 49 | 48870 | 79202.045 | 3.716
2010 12 13 | 09 59 50 | 48865 | 79189.884 | 3.719
2010 12 13 | 09 59 51 | 48857 | 79170.429 | 3.724
2010 12 13 | 09 59 52 | 48847 | 79146.116 | 3.73
2010 12 13 | 09 59 53 | 48840 | 79129.102 | 3.735
2010 12 13 | 09 59 54 | 48834 | 79114.52 | 3.738
2010 12 13 | 09 59 55 | 48826 | 79095.083 | 3.744
2010 12 13 | 09 59 56 | 48817 | 79073.22 | 3.749
2010 12 13 | 09 59 57 | 48808 | 79051.364 | 3.755
2010 12 13 | 09 59 58 | 48802 | 79036.795 | 3.759
2010 12 13 | 09 59 59 | 48793 | 79014.948 | 3.764
2010 12 13 | 10 00 00 | 48780 | 78983.4 | 3.773
2010 12 13 | 10 00 01 | 48771 | 78961.566 | 3.778
2010 12 13 | 10 00 02 | 48762 | 78939.738 | 3.784
2010 12 13 | 10 00 03 | 48753 | 78917.915 | 3.79
2010 12 13 | 10 00 04 | 48731 | 78864.594 | 3.804
2010 12 13 | 10 00 05 | 48721 | 78840.367 | 3.81
2010 12 13 | 10 00 06 | 48714 | 78823.413 | 3.815
2010 12 13 | 10 00 07 | 48703 | 78796.778 | 3.822
2010 12 13 | 10 00 08 | 48691 | 78767.73 | 3.829
2010 12 13 | 10 00 09 | 48683 | 78748.371 | 3.834
2010 12 13 | 10 00 10 | 48673 | 78724.177 | 3.841
2010 12 13 | 10 00 11 | 48661 | 78695.154 | 3.848
2010 12 13 | 10 00 12 | 48653 | 78675.811 | 3.853
2010 12 13 | 10 00 13 | 48641 | 78646.805 | 3.861
2010 12 13 | 10 00 14 | 48636 | 78634.721 | 3.864
2010 12 13 | 10 00 15 | 48623 | 78603.313 | 3.873
2010 12 13 | 10 00 16 | 48615 | 78583.991 | 3.878
2010 12 13 | 10 00 17 | 48616 | 78586.406 | 3.877
2010 12 13 | 10 00 18 | 48610 | 78571.916 | 3.881
2010 12 13 | 10 00 19 | 48598 | 78542.945 | 3.888
2010 12 13 | 10 00 20 | 48588 | 78518.809 | 3.895
2010 12 13 | 10 00 21 | 48580 | 78499.506 | 3.9
2010 12 13 | 10 00 22 | 48573 | 78482.619 | 3.904
2010 12 13 | 10 00 23 | 48560 | 78451.266 | 3.913
2010 12 13 | 10 00 24 | 48549 | 78424.746 | 3.92
2010 12 13 | 10 00 25 | 48540 | 78403.054 | 3.925
2010 12 13 | 10 00 26 | 48529 | 78376.548 | 3.932
2010 12 13 | 10 00 27 | 48520 | 78354.868 | 3.938
2010 12 13 | 10 00 28 | 48513 | 78338.01 | 3.942
2010 12 13 | 10 00 29 | 48505 | 78318.747 | 3.948
2010 12 13 | 10 00 30 | 48496 | 78297.082 | 3.953
2010 12 13 | 10 00 31 | 48487 | 78275.422 | 3.959
2010 12 13 | 10 00 32 | 48481 | 78260.985 | 3.963
2010 12 13 | 10 00 33 | 48474 | 78244.145 | 3.967
2010 12 13 | 10 00 34 | 48466 | 78224.903 | 3.972
2010 12 13 | 10 00 35 | 48455 | 78198.453 | 3.979
2010 12 13 | 10 00 36 | 48444 | 78172.011 | 3.986
2010 12 13 | 10 00 37 | 48435 | 78150.383 | 3.992
2010 12 13 | 10 00 38 | 48417 | 78107.143 | 4.004
2010 12 13 | 10 00 39 | 48405 | 78078.328 | 4.011
2010 12 13 | 10 00 40 | 48396 | 78056.723 | 4.017
2010 12 13 | 10 00 41 | 48386 | 78032.725 | 4.023
2010 12 13 | 10 00 42 | 48371 | 77996.739 | 4.033
2010 12 13 | 10 00 43 | 48362 | 77975.155 | 4.039
2010 12 13 | 10 00 44 | 48347 | 77939.194 | 4.048
2010 12 13 | 10 00 45 | 48330 | 77898.456 | 4.059
2010 12 13 | 10 00 46 | 48320 | 77874.502 | 4.065
2010 12 13 | 10 00 47 | 48307 | 77843.371 | 4.074
2010 12 13 | 10 00 48 | 48294 | 77812.252 | 4.082
2010 12 13 | 10 00 49 | 48282 | 77783.537 | 4.09
2010 12 13 | 10 00 50 | 48268 | 77750.047 | 4.098
2010 12 13 | 10 00 51 | 48252 | 77711.79 | 4.109
2010 12 13 | 10 00 52 | 48239 | 77680.719 | 4.117
2010 12 13 | 10 00 53 | 48224 | 77644.882 | 4.127
2010 12 13 | 10 00 54 | 48206 | 77601.897 | 4.138
2010 12 13 | 10 00 55 | 48188 | 77558.933 | 4.149
2010 12 13 | 10 00 56 | 48171 | 77518.377 | 4.16
2010 12 13 | 10 00 57 | 48153 | 77475.455 | 4.172
2010 12 13 | 10 00 58 | 48134 | 77430.173 | 4.184
2010 12 13 | 10 00 59 | 48117 | 77389.677 | 4.195
2010 12 13 | 10 01 00 | 48095 | 77337.3 | 4.209
2010 12 13 | 10 01 01 | 48073 | 77284.955 | 4.223
2010 12 13 | 10 01 02 | 48044 | 77216.004 | 4.241
2010 12 13 | 10 01 03 | 48026 | 77173.235 | 4.253
2010 12 13 | 10 01 04 | 48009 | 77132.862 | 4.264
2010 12 13 | 10 01 05 | 47984 | 77073.524 | 4.28
2010 12 13 | 10 01 06 | 47961 | 77018.97 | 4.294
2010 12 13 | 10 01 07 | 47946 | 76983.41 | 4.304
2010 12 13 | 10 01 08 | 47927 | 76938.388 | 4.316
2010 12 13 | 10 01 09 | 47905 | 76886.288 | 4.33
2010 12 13 | 10 01 10 | 47885 | 76838.952 | 4.343
2010 12 13 | 10 01 11 | 47866 | 76794.008 | 4.355
2010 12 13 | 10 01 12 | 47847 | 76749.087 | 4.367
2010 12 13 | 10 01 13 | 47823 | 76692.379 | 4.382
2010 12 13 | 10 01 14 | 47804 | 76647.512 | 4.395
2010 12 13 | 10 01 15 | 47786 | 76605.028 | 4.406
2010 12 13 | 10 01 16 | 47763 | 76550.774 | 4.421
2010 12 13 | 10 01 17 | 47745 | 76508.338 | 4.432
2010 12 13 | 10 01 18 | 47730 | 76472.992 | 4.442
2010 12 13 | 10 01 19 | 47716 | 76440.015 | 4.451
2010 12 13 | 10 01 20 | 47699 | 76399.989 | 4.462
2010 12 13 | 10 01 21 | 47685 | 76367.041 | 4.471
2010 12 13 | 10 01 22 | 47669 | 76329.401 | 4.481
2010 12 13 | 10 01 23 | 47652 | 76289.427 | 4.492
2010 12 13 | 10 01 24 | 47637 | 76254.172 | 4.501
2010 12 13 | 10 01 25 | 47620 | 76214.234 | 4.512
2010 12 13 | 10 01 26 | 47603 | 76174.314 | 4.523
2010 12 13 | 10 01 27 | 47586 | 76134.414 | 4.534
2010 12 13 | 10 01 28 | 47570 | 76096.878 | 4.544
2010 12 13 | 10 01 29 | 47552 | 76054.669 | 4.556
2010 12 13 | 10 01 30 | 47539 | 76024.199 | 4.564
2010 12 13 | 10 01 31 | 47526 | 75993.739 | 4.572
2010 12 13 | 10 01 32 | 47509 | 75953.924 | 4.583
2010 12 13 | 10 01 33 | 47490 | 75909.446 | 4.595
2010 12 13 | 10 01 34 | 47477 | 75879.028 | 4.604
2010 12 13 | 10 01 35 | 47462 | 75843.944 | 4.613
2010 12 13 | 10 01 36 | 47443 | 75799.524 | 4.626
2010 12 13 | 10 01 37 | 47419 | 75743.449 | 4.641
2010 12 13 | 10 01 38 | 47409 | 75720.095 | 4.647
2010 12 13 | 10 01 39 | 47392 | 75680.409 | 4.658
2010 12 13 | 10 01 40 | 47370 | 75629.078 | 4.672
2010 12 13 | 10 01 41 | 47355 | 75594.097 | 4.682
2010 12 13 | 10 01 42 | 47332 | 75540.488 | 4.697
2010 12 13 | 10 01 43 | 47319 | 75510.203 | 4.705
2010 12 13 | 10 01 44 | 47304 | 75475.271 | 4.715
2010 12 13 | 10 01 45 | 47283 | 75426.392 | 4.728
2010 12 13 | 10 01 46 | 47251 | 75351.963 | 4.749
2010 12 13 | 10 01 47 | 47234 | 75312.45 | 4.76
2010 12 13 | 10 01 48 | 47210 | 75256.698 | 4.775
2010 12 13 | 10 01 49 | 47190 | 75210.266 | 4.788
2010 12 13 | 10 01 50 | 47171 | 75166.18 | 4.8
2010 12 13 | 10 01 51 | 47155 | 75129.072 | 4.81
2010 12 13 | 10 01 52 | 47135 | 75082.711 | 4.823
2010 12 13 | 10 01 53 | 47115 | 75036.375 | 4.836
2010 12 13 | 10 01 54 | 47098 | 74997.01 | 4.847
2010 12 13 | 10 01 55 | 47080 | 74955.349 | 4.858
2010 12 13 | 10 01 56 | 47060 | 74909.084 | 4.871
2010 12 13 | 10 01 57 | 47041 | 74865.155 | 4.883
2010 12 13 | 10 01 58 | 47023 | 74823.56 | 4.895
2010 12 13 | 10 01 59 | 47003 | 74777.367 | 4.908
2010 12 13 | 10 02 00 | 46979 | 74721.969 | 4.923
2010 12 13 | 10 02 01 | 46958 | 74673.526 | 4.937
2010 12 13 | 10 02 02 | 46936 | 74622.806 | 4.951
2010 12 13 | 10 02 03 | 46915 | 74574.42 | 4.964
2010 12 13 | 10 02 04 | 46888 | 74512.25 | 4.982
2010 12 13 | 10 02 05 | 46865 | 74459.328 | 4.997
2010 12 13 | 10 02 06 | 46842 | 74406.439 | 5.011
2010 12 13 | 10 02 07 | 46824 | 74365.07 | 5.023
2010 12 13 | 10 02 08 | 46800 | 74309.944 | 5.038
2010 12 13 | 10 02 09 | 46780 | 74264.034 | 5.051
2010 12 13 | 10 02 10 | 46762 | 74222.736 | 5.063
2010 12 13 | 10 02 11 | 46741 | 74174.581 | 5.076
2010 12 13 | 10 02 12 | 46719 | 74124.163 | 5.091
2010 12 13 | 10 02 13 | 46695 | 74069.195 | 5.106
2010 12 13 | 10 02 14 | 46673 | 74018.841 | 5.12
2010 12 13 | 10 02 15 | 46638 | 73938.793 | 5.143
2010 12 13 | 10 02 16 | 46611 | 73877.095 | 5.16
2010 12 13 | 10 02 17 | 46581 | 73808.594 | 5.179
2010 12 13 | 10 02 18 | 46564 | 73769.803 | 5.19
2010 12 13 | 10 02 19 | 46536 | 73705.949 | 5.208
2010 12 13 | 10 02 20 | 46506 | 73637.59 | 5.228
2010 12 13 | 10 02 21 | 46481 | 73580.666 | 5.244
2010 12 13 | 10 02 22 | 46456 | 73523.781 | 5.26
2010 12 13 | 10 02 23 | 46429 | 73462.389 | 5.277
2010 12 13 | 10 02 24 | 46400 | 73396.5 | 5.296
2010 12 13 | 10 02 25 | 46375 | 73339.741 | 5.312
2010 12 13 | 10 02 26 | 46348 | 73278.485 | 5.33
2010 12 13 | 10 02 27 | 46320 | 73215.008 | 5.348
2010 12 13 | 10 02 28 | 46294 | 73156.108 | 5.365
2010 12 13 | 10 02 29 | 46272 | 73106.302 | 5.379
2010 12 13 | 10 02 30 | 46250 | 73056.527 | 5.393
2010 12 13 | 10 02 31 | 46221 | 72990.959 | 5.412
2010 12 13 | 10 02 32 | 46192 | 72925.442 | 5.431
2010 12 13 | 10 02 33 | 46168 | 72871.261 | 5.446
2010 12 13 | 10 02 34 | 46141 | 72810.35 | 5.463
2010 12 13 | 10 02 35 | 46115 | 72751.736 | 5.48
2010 12 13 | 10 02 36 | 46085 | 72684.157 | 5.5
2010 12 13 | 10 02 37 | 46058 | 72623.383 | 5.517
2010 12 13 | 10 02 38 | 46032 | 72564.902 | 5.534
2010 12 13 | 10 02 39 | 46004 | 72501.969 | 5.552
2010 12 13 | 10 02 40 | 45975 | 72436.838 | 5.571
2010 12 13 | 10 02 41 | 45950 | 72380.732 | 5.587
2010 12 13 | 10 02 42 | 45922 | 72317.939 | 5.605
2010 12 13 | 10 02 43 | 45889 | 72243.994 | 5.627
2010 12 13 | 10 02 44 | 45858 | 72174.59 | 5.647
2010 12 13 | 10 02 45 | 45829 | 72109.717 | 5.665
2010 12 13 | 10 02 46 | 45800 | 72044.895 | 5.684
2010 12 13 | 10 02 47 | 45770 | 71977.891 | 5.704
2010 12 13 | 10 02 48 | 45735 | 71899.789 | 5.726
2010 12 13 | 10 02 49 | 45699 | 71819.532 | 5.75
2010 12 13 | 10 02 50 | 45667 | 71748.259 | 5.771
2010 12 13 | 10 02 51 | 45634 | 71674.822 | 5.792
2010 12 13 | 10 02 52 | 45595 | 71588.118 | 5.817
2010 12 13 | 10 02 53 | 45557 | 71503.725 | 5.842
2010 12 13 | 10 02 54 | 45519 | 71419.419 | 5.867
2010 12 13 | 10 02 55 | 45480 | 71332.984 | 5.892
2010 12 13 | 10 02 56 | 45436 | 71235.576 | 5.921
2010 12 13 | 10 02 57 | 45394 | 71142.704 | 5.948
2010 12 13 | 10 02 58 | 45354 | 71054.352 | 5.974
2010 12 13 | 10 02 59 | 45319 | 70977.122 | 5.997
2010 12 13 | 10 03 00 | 45279 | 70888.948 | 6.023
2010 12 13 | 10 03 01 | 45232 | 70785.465 | 6.053
2010 12 13 | 10 03 02 | 45182 | 70675.52 | 6.086
2010 12 13 | 10 03 03 | 45137 | 70576.696 | 6.115
2010 12 13 | 10 03 04 | 45090 | 70473.607 | 6.146
2010 12 13 | 10 03 05 | 45038 | 70359.703 | 6.18
2010 12 13 | 10 03 06 | 44984 | 70241.585 | 6.215
2010 12 13 | 10 03 07 | 44935 | 70134.552 | 6.247
2010 12 13 | 10 03 08 | 44885 | 70025.48 | 6.279
2010 12 13 | 10 03 09 | 44831 | 69907.845 | 6.315
2010 12 13 | 10 03 10 | 44773 | 69781.686 | 6.353
2010 12 13 | 10 03 11 | 44713 | 69651.382 | 6.392
2010 12 13 | 10 03 12 | 44657 | 69529.954 | 6.428
2010 12 13 | 10 03 13 | 44592 | 69389.237 | 6.471
2010 12 13 | 10 03 14 | 44527 | 69248.764 | 6.514
2010 12 13 | 10 03 15 | 44463 | 69110.689 | 6.555
2010 12 13 | 10 03 16 | 44399 | 68972.85 | 6.597
2010 12 13 | 10 03 17 | 44334 | 68833.096 | 6.64
2010 12 13 | 10 03 18 | 44263 | 68680.718 | 6.687
2010 12 13 | 10 03 19 | 44196 | 68537.187 | 6.731
2010 12 13 | 10 03 20 | 44132 | 68400.321 | 6.773
2010 12 13 | 10 03 21 | 44068 | 68263.687 | 6.815
2010 12 13 | 10 03 22 | 43999 | 68116.638 | 6.86
2010 12 13 | 10 03 23 | 43929 | 67967.731 | 6.906
2010 12 13 | 10 03 24 | 43857 | 67814.857 | 6.953
2010 12 13 | 10 03 25 | 43780 | 67651.688 | 7.004
2010 12 13 | 10 03 26 | 43690 | 67461.39 | 7.064
2010 12 13 | 10 03 27 | 43612 | 67296.83 | 7.115
2010 12 13 | 10 03 28 | 43530 | 67124.195 | 7.169
2010 12 13 | 10 03 29 | 43444 | 66943.537 | 7.226
2010 12 13 | 10 03 30 | 43358 | 66763.287 | 7.283
2010 12 13 | 10 03 31 | 43275 | 66589.71 | 7.338
2010 12 13 | 10 03 32 | 43194 | 66420.679 | 7.391
2010 12 13 | 10 03 33 | 43105 | 66235.367 | 7.45
2010 12 13 | 10 03 34 | 43007 | 66031.813 | 7.515
2010 12 13 | 10 03 35 | 42916 | 65843.264 | 7.576
2010 12 13 | 10 03 36 | 42827 | 65659.291 | 7.635
2010 12 13 | 10 03 37 | 42734 | 65467.505 | 7.697
2010 12 13 | 10 03 38 | 42634 | 65261.8 | 7.763
2010 12 13 | 10 03 39 | 42540 | 65068.925 | 7.826
2010 12 13 | 10 03 40 | 42445 | 64874.475 | 7.889
2010 12 13 | 10 03 41 | 42348 | 64676.424 | 7.954
2010 12 13 | 10 03 42 | 42248 | 64472.768 | 8.021
2010 12 13 | 10 03 43 | 42159 | 64291.957 | 8.08
2010 12 13 | 10 03 44 | 42060 | 64091.317 | 8.146
2010 12 13 | 10 03 45 | 41960 | 63889.169 | 8.213
2010 12 13 | 10 03 46 | 41858 | 63683.515 | 8.282
2010 12 13 | 10 03 47 | 41768 | 63502.502 | 8.342
2010 12 13 | 10 03 48 | 41672 | 63309.883 | 8.406
2010 12 13 | 10 03 49 | 41568 | 63101.747 | 8.476
2010 12 13 | 10 03 50 | 41460 | 62886.192 | 8.549
2010 12 13 | 10 03 51 | 41369 | 62705.029 | 8.61
2010 12 13 | 10 03 52 | 41266 | 62500.483 | 8.68
2010 12 13 | 10 03 53 | 41153 | 62276.697 | 8.756
2010 12 13 | 10 03 54 | 41033 | 62039.753 | 8.837
2010 12 13 | 10 03 55 | 40929 | 61834.985 | 8.907
2010 12 13 | 10 03 56 | 40833 | 61646.449 | 8.972
2010 12 13 | 10 03 57 | 40739 | 61462.285 | 9.036
2010 12 13 | 10 03 58 | 40634 | 61257.089 | 9.107
2010 12 13 | 10 03 59 | 40535 | 61064.117 | 9.175
2010 12 13 | 10 04 00 | 40440 | 60879.395 | 9.239
2010 12 13 | 10 04 01 | 40335 | 60675.744 | 9.311
2010 12 13 | 10 04 02 | 40226 | 60464.905 | 9.385
2010 12 13 | 10 04 03 | 40119 | 60258.497 | 9.458
2010 12 13 | 10 04 04 | 40013 | 60054.565 | 9.53
2010 12 13 | 10 04 05 | 39906 | 59849.259 | 9.603
2010 12 13 | 10 04 06 | 39790 | 59627.307 | 9.683
2010 12 13 | 10 04 07 | 39680 | 59417.429 | 9.758
2010 12 13 | 10 04 08 | 39574 | 59215.729 | 9.831
2010 12 13 | 10 04 09 | 39471 | 59020.249 | 9.902
2010 12 13 | 10 04 10 | 39359 | 58808.257 | 9.979
2010 12 13 | 10 04 11 | 39253 | 58608.167 | 10.052
2010 12 13 | 10 04 12 | 39151 | 58416.124 | 10.122
2010 12 13 | 10 04 13 | 39041 | 58209.564 | 10.198
2010 12 13 | 10 04 14 | 38930 | 58001.698 | 10.275
2010 12 13 | 10 04 15 | 38821 | 57798.132 | 10.35
2010 12 13 | 10 04 16 | 38711 | 57593.255 | 10.426
2010 12 13 | 10 04 17 | 38598 | 57383.37 | 10.505
2010 12 13 | 10 04 18 | 38480 | 57164.821 | 10.587
2010 12 13 | 10 04 19 | 38378 | 56976.418 | 10.658
2010 12 13 | 10 04 20 | 38277 | 56790.328 | 10.728
2010 12 13 | 10 04 21 | 38171 | 56595.521 | 10.802
2010 12 13 | 10 04 22 | 38065 | 56401.221 | 10.876
2010 12 13 | 10 04 23 | 37969 | 56225.686 | 10.943
2010 12 13 | 10 04 24 | 37870 | 56045.098 | 11.012
2010 12 13 | 10 04 25 | 37767 | 55857.677 | 11.084
2010 12 13 | 10 04 26 | 37665 | 55672.54 | 11.156
2010 12 13 | 10 04 27 | 37564 | 55489.671 | 11.227
2010 12 13 | 10 04 28 | 37462 | 55305.448 | 11.298
2010 12 13 | 10 04 29 | 37354 | 55110.886 | 11.375
2010 12 13 | 10 04 30 | 37248 | 54920.424 | 11.449
2010 12 13 | 10 04 31 | 37147 | 54739.401 | 11.521
2010 12 13 | 10 04 32 | 37034 | 54537.395 | 11.6
2010 12 13 | 10 04 33 | 36916 | 54327.04 | 11.684
2010 12 13 | 10 04 34 | 36792 | 54106.635 | 11.772
2010 12 13 | 10 04 35 | 36673 | 53895.737 | 11.856
2010 12 13 | 10 04 36 | 36547 | 53673.091 | 11.946
2010 12 13 | 10 04 37 | 36421 | 53451.12 | 12.036
2010 12 13 | 10 04 38 | 36299 | 53236.835 | 12.123
2010 12 13 | 10 04 39 | 36182 | 53031.922 | 12.206
2010 12 13 | 10 04 40 | 36065 | 52827.582 | 12.29
2010 12 13 | 10 04 41 | 35932 | 52595.992 | 12.385
2010 12 13 | 10 04 42 | 35796 | 52359.938 | 12.483
2010 12 13 | 10 04 43 | 35661 | 52126.376 | 12.58
2010 12 13 | 10 04 44 | 35530 | 51900.451 | 12.674
2010 12 13 | 10 04 45 | 35393 | 51664.93 | 12.773
2010 12 13 | 10 04 46 | 35265 | 51445.573 | 12.866
2010 12 13 | 10 04 47 | 35138 | 51228.587 | 12.958
2010 12 13 | 10 04 48 | 35005 | 51002.047 | 13.054
2010 12 13 | 10 04 49 | 34867 | 50767.743 | 13.155
2010 12 13 | 10 04 50 | 34742 | 50556.168 | 13.246
2010 12 13 | 10 04 51 | 34627 | 50362.069 | 13.329
2010 12 13 | 10 04 52 | 34503 | 50153.367 | 13.42
2010 12 13 | 10 04 53 | 34376 | 49940.245 | 13.513
2010 12 13 | 10 04 54 | 34263 | 49751.15 | 13.596
2010 12 13 | 10 04 55 | 34144 | 49552.556 | 13.683
2010 12 13 | 10 04 56 | 34029 | 49361.161 | 13.768
2010 12 13 | 10 04 57 | 33910 | 49163.65 | 13.856
2010 12 13 | 10 04 58 | 33787 | 48960.075 | 13.946
2010 12 13 | 10 04 59 | 33668 | 48763.676 | 14.034
2010 12 13 | 10 05 00 | 33559 | 48584.257 | 14.115
2010 12 13 | 10 05 01 | 33437 | 48383.977 | 14.206
2010 12 13 | 10 05 02 | 33312 | 48179.361 | 14.299
2010 12 13 | 10 05 03 | 33190 | 47980.225 | 14.389
2010 12 13 | 10 05 04 | 33068 | 47781.651 | 14.48
2010 12 13 | 10 05 05 | 32939 | 47572.291 | 14.577
2010 12 13 | 10 05 06 | 32808 | 47360.323 | 14.675
2010 12 13 | 10 05 07 | 32677 | 47148.993 | 14.773
2010 12 13 | 10 05 08 | 32547 | 46939.904 | 14.871
2010 12 13 | 10 05 09 | 32409 | 46718.631 | 14.975
2010 12 13 | 10 05 10 | 32266 | 46490.079 | 15.083
2010 12 13 | 10 05 11 | 32122 | 46260.683 | 15.192
2010 12 13 | 10 05 12 | 31977 | 46030.455 | 15.302
2010 12 13 | 10 05 13 | 31815 | 45774.135 | 15.425
2010 12 13 | 10 05 14 | 31652 | 45517.185 | 15.549
2010 12 13 | 10 05 15 | 31496 | 45272.16 | 15.669
2010 12 13 | 10 05 16 | 31343 | 45032.689 | 15.786
2010 12 13 | 10 05 17 | 31183 | 44783.147 | 15.909
2010 12 13 | 10 05 18 | 31016 | 44523.65 | 16.037
2010 12 13 | 10 05 19 | 30869 | 44296.037 | 16.151
2010 12 13 | 10 05 20 | 30718 | 44063.016 | 16.268
2010 12 13 | 10 05 21 | 30554 | 43810.827 | 16.395
2010 12 13 | 10 05 22 | 30379 | 43542.746 | 16.531
2010 12 13 | 10 05 23 | 30225 | 43307.703 | 16.652
2010 12 13 | 10 05 24 | 30088 | 43099.286 | 16.759
2010 12 13 | 10 05 25 | 29948 | 42886.963 | 16.869
2010 12 13 | 10 05 26 | 29812 | 42681.34 | 16.976
2010 12 13 | 10 05 27 | 29671 | 42468.813 | 17.087
2010 12 13 | 10 05 28 | 29530 | 42256.953 | 17.198
2010 12 13 | 10 05 29 | 29397 | 42057.719 | 17.303
2010 12 13 | 10 05 30 | 29279 | 41881.447 | 17.397
2010 12 13 | 10 05 31 | 29154 | 41695.219 | 17.497
2010 12 13 | 10 05 32 | 29025 | 41503.571 | 17.599
2010 12 13 | 10 05 33 | 28895 | 41310.988 | 17.703
2010 12 13 | 10 05 34 | 28770 | 41126.332 | 17.803
2010 12 13 | 10 05 35 | 28645 | 40942.184 | 17.904
2010 12 13 | 10 05 36 | 28517 | 40754.14 | 18.007
2010 12 13 | 10 05 37 | 28393 | 40572.475 | 18.107
2010 12 13 | 10 05 38 | 28276 | 40401.518 | 18.201
2010 12 13 | 10 05 39 | 28165 | 40239.732 | 18.291
2010 12 13 | 10 05 40 | 28045 | 40065.27 | 18.389
2010 12 13 | 10 05 41 | 27925 | 39891.264 | 18.486
2010 12 13 | 10 05 42 | 27792 | 39698.939 | 18.595
2010 12 13 | 10 05 43 | 27665 | 39515.81 | 18.699
2010 12 13 | 10 05 44 | 27530 | 39321.699 | 18.809
2010 12 13 | 10 05 45 | 27393 | 39125.292 | 18.922
2010 12 13 | 10 05 46 | 27254 | 38926.615 | 19.037
2010 12 13 | 10 05 47 | 27129 | 38748.457 | 19.14
2010 12 13 | 10 05 48 | 27006 | 38573.62 | 19.242
2010 12 13 | 10 05 49 | 26877 | 38390.753 | 19.349
2010 12 13 | 10 05 50 | 26741 | 38198.512 | 19.462
2010 12 13 | 10 05 51 | 26611 | 38015.278 | 19.571
2010 12 13 | 10 05 52 | 26476 | 37825.538 | 19.684
2010 12 13 | 10 05 53 | 26345 | 37641.945 | 19.794
2010 12 13 | 10 05 54 | 26210 | 37453.285 | 19.907
2010 12 13 | 10 05 55 | 26081 | 37273.519 | 20.016
2010 12 13 | 10 05 56 | 25959 | 37103.962 | 20.119
2010 12 13 | 10 05 57 | 25838 | 36936.232 | 20.222
2010 12 13 | 10 05 58 | 25711 | 36760.649 | 20.33
2010 12 13 | 10 05 59 | 25592 | 36596.557 | 20.431
2010 12 13 | 10 06 00 | 25486 | 36450.74 | 20.522
2010 12 13 | 10 06 01 | 25375 | 36298.397 | 20.617
2010 12 13 | 10 06 02 | 25255 | 36134.105 | 20.72
2010 12 13 | 10 06 03 | 25134 | 35968.866 | 20.824
2010 12 13 | 10 06 04 | 25020 | 35813.573 | 20.923
2010 12 13 | 10 06 05 | 24910 | 35664.084 | 21.018
2010 12 13 | 10 06 06 | 24802 | 35517.65 | 21.111
2010 12 13 | 10 06 07 | 24690 | 35366.144 | 21.209
2010 12 13 | 10 06 08 | 24587 | 35227.128 | 21.298
2010 12 13 | 10 06 09 | 24495 | 35103.213 | 21.379
2010 12 13 | 10 06 10 | 24397 | 34971.48 | 21.464
2010 12 13 | 10 06 11 | 24304 | 34846.718 | 21.546
2010 12 13 | 10 06 12 | 24217 | 34730.226 | 21.622
2010 12 13 | 10 06 13 | 24129 | 34612.611 | 21.7
2010 12 13 | 10 06 14 | 24040 | 34493.88 | 21.778
2010 12 13 | 10 06 15 | 23952 | 34376.7 | 21.856
2010 12 13 | 10 06 16 | 23877 | 34277 | 21.923
2010 12 13 | 10 06 17 | 23808 | 34185.414 | 21.984
2010 12 13 | 10 06 18 | 23739 | 34093.961 | 22.045
2010 12 13 | 10 06 19 | 23671 | 34003.961 | 22.106
2010 12 13 | 10 06 20 | 23619 | 33935.224 | 22.152
2010 12 13 | 10 06 21 | 23569 | 33869.2 | 22.196
2010 12 13 | 10 06 22 | 23528 | 33815.112 | 22.233
2010 12 13 | 10 06 23 | 23486 | 33759.753 | 22.271
2010 12 13 | 10 06 24 | 23450 | 33712.341 | 22.303
2010 12 13 | 10 06 25 | 23418 | 33670.226 | 22.331
2010 12 13 | 10 06 26 | 23388 | 33630.769 | 22.358
2010 12 13 | 10 06 27 | 23360 | 33593.965 | 22.383
2010 12 13 | 10 06 28 | 23336 | 33562.436 | 22.405
2010 12 13 | 10 06 29 | 23316 | 33536.173 | 22.423
2010 12 13 | 10 06 30 | 23296 | 33509.922 | 22.441
2010 12 13 | 10 06 31 | 23279 | 33487.616 | 22.456
2010 12 13 | 10 06 32 | 23268 | 33473.188 | 22.466
2010 12 13 | 10 06 33 | 23259 | 33461.385 | 22.474
2010 12 13 | 10 06 34 | 23244 | 33441.718 | 22.488
2010 12 13 | 10 06 35 | 23228 | 33420.747 | 22.502
2010 12 13 | 10 06 36 | 23224 | 33415.506 | 22.506
2010 12 13 | 10 06 37 | 23218 | 33407.644 | 22.511
2010 12 13 | 10 06 38 | 23210 | 33397.164 | 22.518
2010 12 13 | 10 06 39 | 23202 | 33386.685 | 22.525
2010 12 13 | 10 06 40 | 23196 | 33378.827 | 22.531
2010 12 13 | 10 06 41 | 23196 | 33378.827 | 22.531
2010 12 13 | 10 06 42 | 23195 | 33377.517 | 22.532
2010 12 13 | 10 06 43 | 23190 | 33370.97 | 22.536
2010 12 13 | 10 06 44 | 23190 | 33370.97 | 22.536
2010 12 13 | 10 06 45 | 23195 | 33377.517 | 22.532
2010 12 13 | 10 06 46 | 23199 | 33382.756 | 22.528
2010 12 13 | 10 06 47 | 23207 | 33393.234 | 22.521
2010 12 13 | 10 06 48 | 23212 | 33399.784 | 22.516
2010 12 13 | 10 06 49 | 23216 | 33405.024 | 22.513
2010 12 13 | 10 06 50 | 23221 | 33411.575 | 22.508
2010 12 13 | 10 06 51 | 23229 | 33422.058 | 22.501
2010 12 13 | 10 06 52 | 23235 | 33429.921 | 22.496
2010 12 13 | 10 06 53 | 23242 | 33439.097 | 22.489
2010 12 13 | 10 06 54 | 23246 | 33444.34 | 22.486
2010 12 13 | 10 06 55 | 23255 | 33456.14 | 22.478
2010 12 13 | 10 06 56 | 23264 | 33467.942 | 22.47
2010 12 13 | 10 06 57 | 23273 | 33479.746 | 22.461
2010 12 13 | 10 06 58 | 23284 | 33494.176 | 22.452
2010 12 13 | 10 06 59 | 23292 | 33504.673 | 22.444
2010 12 13 | 10 07 00 | 23297 | 33511.234 | 22.44
2010 12 13 | 10 07 01 | 23304 | 33520.421 | 22.434
2010 12 13 | 10 07 02 | 23312 | 33530.922 | 22.426
2010 12 13 | 10 07 03 | 23324 | 33546.677 | 22.416
2010 12 13 | 10 07 04 | 23334 | 33559.809 | 22.407
2010 12 13 | 10 07 05 | 23340 | 33567.69 | 22.401
2010 12 13 | 10 07 06 | 23354 | 33586.081 | 22.389
2010 12 13 | 10 07 07 | 23363 | 33597.907 | 22.381
2010 12 13 | 10 07 08 | 23370 | 33607.107 | 22.374
2010 12 13 | 10 07 09 | 23375 | 33613.679 | 22.37
2010 12 13 | 10 07 10 | 23382 | 33622.881 | 22.364
2010 12 13 | 10 07 11 | 23391 | 33634.714 | 22.356
2010 12 13 | 10 07 12 | 23401 | 33647.864 | 22.347
2010 12 13 | 10 07 13 | 23406 | 33654.441 | 22.342
2010 12 13 | 10 07 14 | 23421 | 33674.173 | 22.329
2010 12 13 | 10 07 15 | 23432 | 33688.648 | 22.319
2010 12 13 | 10 07 16 | 23443 | 33703.126 | 22.309
2010 12 13 | 10 07 17 | 23454 | 33717.607 | 22.299
2010 12 13 | 10 07 18 | 23461 | 33726.824 | 22.293
2010 12 13 | 10 07 19 | 23472 | 33741.311 | 22.283
2010 12 13 | 10 07 20 | 23479 | 33750.531 | 22.277
2010 12 13 | 10 07 21 | 23485 | 33758.436 | 22.271
2010 12 13 | 10 07 22 | 23489 | 33763.706 | 22.268
2010 12 13 | 10 07 23 | 23492 | 33767.659 | 22.265
2010 12 13 | 10 07 24 | 23499 | 33776.883 | 22.259
2010 12 13 | 10 07 25 | 23507 | 33787.427 | 22.252
2010 12 13 | 10 07 26 | 23513 | 33795.336 | 22.246
2010 12 13 | 10 07 27 | 23524 | 33809.838 | 22.237
2010 12 13 | 10 07 28 | 23533 | 33821.706 | 22.229
2010 12 13 | 10 07 29 | 23542 | 33833.576 | 22.221
2010 12 13 | 10 07 30 | 23550 | 33844.129 | 22.213
2010 12 13 | 10 07 31 | 23559 | 33856.004 | 22.205
2010 12 13 | 10 07 32 | 23564 | 33862.602 | 22.201
2010 12 13 | 10 07 33 | 23574 | 33875.8 | 22.192
2010 12 13 | 10 07 34 | 23578 | 33881.079 | 22.188
2010 12 13 | 10 07 35 | 23579 | 33882.399 | 22.188
2010 12 13 | 10 07 36 | 23584 | 33889 | 22.183
2010 12 13 | 10 07 37 | 23591 | 33898.242 | 22.177
2010 12 13 | 10 07 38 | 23599 | 33908.806 | 22.17
2010 12 13 | 10 07 39 | 23607 | 33919.372 | 22.163
2010 12 13 | 10 07 40 | 23613 | 33927.297 | 22.157
2010 12 13 | 10 07 41 | 23627 | 33945.794 | 22.145
2010 12 13 | 10 07 42 | 23637 | 33959.009 | 22.136
2010 12 13 | 10 07 43 | 23648 | 33973.549 | 22.126
2010 12 13 | 10 07 44 | 23656 | 33984.125 | 22.119
2010 12 13 | 10 07 45 | 23664 | 33994.703 | 22.112
2010 12 13 | 10 07 46 | 23664 | 33994.703 | 22.112
2010 12 13 | 10 07 47 | 23675 | 34009.251 | 22.102
2010 12 13 | 10 07 48 | 23680 | 34015.865 | 22.098
2010 12 13 | 10 07 49 | 23691 | 34030.418 | 22.088
2010 12 13 | 10 07 50 | 23711 | 34056.886 | 22.07
2010 12 13 | 10 07 51 | 23724 | 34074.097 | 22.058
2010 12 13 | 10 07 52 | 23729 | 34080.717 | 22.054
2010 12 13 | 10 07 53 | 23742 | 34097.934 | 22.042
2010 12 13 | 10 07 54 | 23746 | 34103.233 | 22.039
2010 12 13 | 10 07 55 | 23747 | 34104.557 | 22.038
2010 12 13 | 10 07 56 | 23757 | 34117.805 | 22.029
2010 12 13 | 10 07 57 | 23759 | 34120.455 | 22.027
2010 12 13 | 10 07 58 | 23769 | 34133.707 | 22.018
2010 12 13 | 10 07 59 | 23774 | 34140.334 | 22.014
2010 12 13 | 10 08 00 | 23779 | 34146.961 | 22.009
2010 12 13 | 10 08 01 | 23779 | 34146.961 | 22.009
2010 12 13 | 10 08 02 | 23788 | 34158.893 | 22.002
2010 12 13 | 10 08 03 | 23790 | 34161.544 | 22
2010 12 13 | 10 08 04 | 23798 | 34172.152 | 21.993
2010 12 13 | 10 08 05 | 23802 | 34177.457 | 21.989
2010 12 13 | 10 08 06 | 23812 | 34190.72 | 21.98
2010 12 13 | 10 08 07 | 23817 | 34197.353 | 21.976
2010 12 13 | 10 08 08 | 23823 | 34205.313 | 21.97
2010 12 13 | 10 08 09 | 23822 | 34203.986 | 21.971
2010 12 13 | 10 08 10 | 23832 | 34217.255 | 21.962
2010 12 13 | 10 08 11 | 23836 | 34222.564 | 21.959
2010 12 13 | 10 08 12 | 23841 | 34229.2 | 21.954
2010 12 13 | 10 08 13 | 23847 | 34237.164 | 21.949
2010 12 13 | 10 08 14 | 23856 | 34249.112 | 21.941
2010 12 13 | 10 08 15 | 23858 | 34251.768 | 21.939
2010 12 13 | 10 08 16 | 23871 | 34269.031 | 21.928
2010 12 13 | 10 08 17 | 23875 | 34274.344 | 21.924
2010 12 13 | 10 08 18 | 23884 | 34286.299 | 21.916
2010 12 13 | 10 08 19 | 23893 | 34298.256 | 21.908
2010 12 13 | 10 08 20 | 23899 | 34306.229 | 21.903
2010 12 13 | 10 08 21 | 23908 | 34318.19 | 21.895
2010 12 13 | 10 08 22 | 23917 | 34330.154 | 21.887
2010 12 13 | 10 08 23 | 23923 | 34338.131 | 21.882
2010 12 13 | 10 08 24 | 23936 | 34355.417 | 21.87
2010 12 13 | 10 08 25 | 23946 | 34368.718 | 21.861
2010 12 13 | 10 08 26 | 23954 | 34379.36 | 21.854
2010 12 13 | 10 08 27 | 23960 | 34387.343 | 21.849
2010 12 13 | 10 08 28 | 23969 | 34399.32 | 21.841
2010 12 13 | 10 08 29 | 23978 | 34411.299 | 21.833
2010 12 13 | 10 08 30 | 23986 | 34421.948 | 21.826
2010 12 13 | 10 08 31 | 23985 | 34420.617 | 21.827
2010 12 13 | 10 08 32 | 23998 | 34437.926 | 21.815
2010 12 13 | 10 08 33 | 24009 | 34452.576 | 21.806
2010 12 13 | 10 08 34 | 24017 | 34463.232 | 21.799
2010 12 13 | 10 08 35 | 24020 | 34467.229 | 21.796
2010 12 13 | 10 08 36 | 24030 | 34480.553 | 21.787
2010 12 13 | 10 08 37 | 24036 | 34488.549 | 21.782
2010 12 13 | 10 08 38 | 24036 | 34488.549 | 21.782
2010 12 13 | 10 08 39 | 24033 | 34484.551 | 21.785
2010 12 13 | 10 08 40 | 24045 | 34500.544 | 21.774
2010 12 13 | 10 08 41 | 24052 | 34509.876 | 21.768
2010 12 13 | 10 08 42 | 24058 | 34517.875 | 21.763
2010 12 13 | 10 08 43 | 24062 | 34523.208 | 21.759
2010 12 13 | 10 08 44 | 24070 | 34533.877 | 21.752
2010 12 13 | 10 08 45 | 24075 | 34540.545 | 21.748
2010 12 13 | 10 08 46 | 24079 | 34545.881 | 21.744
2010 12 13 | 10 08 47 | 24075 | 34540.545 | 21.748
2010 12 13 | 10 08 48 | 24082 | 34549.883 | 21.741
2010 12 13 | 10 08 49 | 24077 | 34543.213 | 21.746
2010 12 13 | 10 08 50 | 24084 | 34552.551 | 21.74
2010 12 13 | 10 08 51 | 24090 | 34560.556 | 21.734
2010 12 13 | 10 08 52 | 24096 | 34568.561 | 21.729
2010 12 13 | 10 08 53 | 24100 | 34573.899 | 21.725
2010 12 13 | 10 08 54 | 24093 | 34564.558 | 21.732
2010 12 13 | 10 08 55 | 24088 | 34557.887 | 21.736
2010 12 13 | 10 08 56 | 24086 | 34555.219 | 21.738
2010 12 13 | 10 08 57 | 24085 | 34553.885 | 21.739
2010 12 13 | 10 08 58 | 24093 | 34564.558 | 21.732
2010 12 13 | 10 08 59 | 24096 | 34568.561 | 21.729
2010 12 13 | 10 09 00 | 24100 | 34573.899 | 21.725
2010 12 13 | 10 09 01 | 24100 | 34573.899 | 21.725
2010 12 13 | 10 09 02 | 24100 | 34573.899 | 21.725
2010 12 13 | 10 09 03 | 24090 | 34560.556 | 21.734
2010 12 13 | 10 09 04 | 24089 | 34559.221 | 21.735
2010 12 13 | 10 09 05 | 24089 | 34559.221 | 21.735
2010 12 13 | 10 09 06 | 24089 | 34559.221 | 21.735
2010 12 13 | 10 09 07 | 24094 | 34565.893 | 21.731
2010 12 13 | 10 09 08 | 24095 | 34567.227 | 21.73
2010 12 13 | 10 09 09 | 24100 | 34573.899 | 21.725
2010 12 13 | 10 09 10 | 24102 | 34576.568 | 21.724
2010 12 13 | 10 09 11 | 24099 | 34572.565 | 21.726
2010 12 13 | 10 09 12 | 24094 | 34565.893 | 21.731
2010 12 13 | 10 09 13 | 24090 | 34560.556 | 21.734
2010 12 13 | 10 09 14 | 24082 | 34549.883 | 21.741
2010 12 13 | 10 09 15 | 24074 | 34539.212 | 21.748
2010 12 13 | 10 09 16 | 24067 | 34529.876 | 21.755
2010 12 13 | 10 09 17 | 24062 | 34523.208 | 21.759
2010 12 13 | 10 09 18 | 24069 | 34532.543 | 21.753
2010 12 13 | 10 09 19 | 24065 | 34527.209 | 21.756
2010 12 13 | 10 09 20 | 24066 | 34528.542 | 21.755
2010 12 13 | 10 09 21 | 24068 | 34531.21 | 21.754
2010 12 13 | 10 09 22 | 24067 | 34529.876 | 21.755
2010 12 13 | 10 09 23 | 24074 | 34539.212 | 21.748
2010 12 13 | 10 09 24 | 24076 | 34541.879 | 21.747
2010 12 13 | 10 09 25 | 24075 | 34540.545 | 21.748
2010 12 13 | 10 09 26 | 24070 | 34533.877 | 21.752
2010 12 13 | 10 09 27 | 24063 | 34524.542 | 21.758
2010 12 13 | 10 09 28 | 24061 | 34521.875 | 21.76
2010 12 13 | 10 09 29 | 24065 | 34527.209 | 21.756
2010 12 13 | 10 09 30 | 24065 | 34527.209 | 21.756
2010 12 13 | 10 09 31 | 24063 | 34524.542 | 21.758
2010 12 13 | 10 09 32 | 24066 | 34528.542 | 21.755
2010 12 13 | 10 09 33 | 24075 | 34540.545 | 21.748
2010 12 13 | 10 09 34 | 24082 | 34549.883 | 21.741
2010 12 13 | 10 09 35 | 24090 | 34560.556 | 21.734
2010 12 13 | 10 09 36 | 24097 | 34569.896 | 21.728
2010 12 13 | 10 09 37 | 24108 | 34584.576 | 21.718
2010 12 13 | 10 09 38 | 24115 | 34593.92 | 21.712
2010 12 13 | 10 09 39 | 24132 | 34616.617 | 21.697
2010 12 13 | 10 09 40 | 24141 | 34628.637 | 21.689
2010 12 13 | 10 09 41 | 24150 | 34640.659 | 21.681
2010 12 13 | 10 09 42 | 24160 | 34654.019 | 21.673
2010 12 13 | 10 09 43 | 24170 | 34667.382 | 21.664
2010 12 13 | 10 09 44 | 24176 | 34675.401 | 21.659
2010 12 13 | 10 09 45 | 24180 | 34680.748 | 21.655
2010 12 13 | 10 09 46 | 24180 | 34680.748 | 21.655
2010 12 13 | 10 09 47 | 24180 | 34680.748 | 21.655
2010 12 13 | 10 09 48 | 24176 | 34675.401 | 21.659
2010 12 13 | 10 09 49 | 24171 | 34668.719 | 21.663
2010 12 13 | 10 09 50 | 24159 | 34652.683 | 21.673
2010 12 13 | 10 09 51 | 24153 | 34644.667 | 21.679
2010 12 13 | 10 09 52 | 24139 | 34625.966 | 21.691
2010 12 13 | 10 09 53 | 24128 | 34611.276 | 21.701
2010 12 13 | 10 09 54 | 24112 | 34589.915 | 21.715
2010 12 13 | 10 09 55 | 24096 | 34568.561 | 21.729
2010 12 13 | 10 09 56 | 24082 | 34549.883 | 21.741
2010 12 13 | 10 09 57 | 24068 | 34531.21 | 21.754
2010 12 13 | 10 09 58 | 24055 | 34513.875 | 21.765
2010 12 13 | 10 09 59 | 24040 | 34493.88 | 21.778
2010 12 13 | 10 10 00 | 24026 | 34475.223 | 21.791
2010 12 13 | 10 10 01 | 24016 | 34461.9 | 21.8
2010 12 13 | 10 10 02 | 24001 | 34441.921 | 21.813
2010 12 13 | 10 10 03 | 23987 | 34423.279 | 21.825
2010 12 13 | 10 10 04 | 23971 | 34401.982 | 21.839
2010 12 13 | 10 10 05 | 23965 | 34393.997 | 21.845
2010 12 13 | 10 10 06 | 23950 | 34374.039 | 21.858
2010 12 13 | 10 10 07 | 23938 | 34358.077 | 21.869
2010 12 13 | 10 10 08 | 23923 | 34338.131 | 21.882
2010 12 13 | 10 10 09 | 23906 | 34315.532 | 21.897
2010 12 13 | 10 10 10 | 23888 | 34291.613 | 21.913
2010 12 13 | 10 10 11 | 23872 | 34270.359 | 21.927
2010 12 13 | 10 10 12 | 23856 | 34249.112 | 21.941
2010 12 13 | 10 10 13 | 23842 | 34230.527 | 21.954
2010 12 13 | 10 10 14 | 23825 | 34207.967 | 21.969
2010 12 13 | 10 10 15 | 23808 | 34185.414 | 21.984
2010 12 13 | 10 10 16 | 23792 | 34164.196 | 21.998
2010 12 13 | 10 10 17 | 23788 | 34158.893 | 22.002
2010 12 13 | 10 10 18 | 23779 | 34146.961 | 22.009
2010 12 13 | 10 10 19 | 23770 | 34135.032 | 22.017
2010 12 13 | 10 10 20 | 23751 | 34109.856 | 22.034
2010 12 13 | 10 10 21 | 23743 | 34099.259 | 22.041
2010 12 13 | 10 10 22 | 23726 | 34076.745 | 22.057
2010 12 13 | 10 10 23 | 23718 | 34066.153 | 22.064
2010 12 13 | 10 10 24 | 23708 | 34052.916 | 22.073
2010 12 13 | 10 10 25 | 23699 | 34041.004 | 22.081
2010 12 13 | 10 10 26 | 23692 | 34031.741 | 22.087
2010 12 13 | 10 10 27 | 23683 | 34019.834 | 22.095
2010 12 13 | 10 10 28 | 23668 | 33999.993 | 22.108
2010 12 13 | 10 10 29 | 23658 | 33986.77 | 22.117
2010 12 13 | 10 10 30 | 23646 | 33970.905 | 22.128
2010 12 13 | 10 10 31 | 23642 | 33965.617 | 22.131
2010 12 13 | 10 10 32 | 23637 | 33959.009 | 22.136
2010 12 13 | 10 10 33 | 23632 | 33952.401 | 22.14
2010 12 13 | 10 10 34 | 23628 | 33947.115 | 22.144
2010 12 13 | 10 10 35 | 23623 | 33940.508 | 22.148
2010 12 13 | 10 10 36 | 23618 | 33933.902 | 22.153
2010 12 13 | 10 10 37 | 23610 | 33923.334 | 22.16
2010 12 13 | 10 10 38 | 23599 | 33908.806 | 22.17
2010 12 13 | 10 10 39 | 23586 | 33891.64 | 22.181
2010 12 13 | 10 10 40 | 23577 | 33879.759 | 22.189
2010 12 13 | 10 10 41 | 23567 | 33866.561 | 22.198
2010 12 13 | 10 10 42 | 23567 | 33866.561 | 22.198
2010 12 13 | 10 10 43 | 23565 | 33863.921 | 22.2
2010 12 13 | 10 10 44 | 23563 | 33861.282 | 22.202
2010 12 13 | 10 10 45 | 23559 | 33856.004 | 22.205
2010 12 13 | 10 10 46 | 23561 | 33858.643 | 22.204
2010 12 13 | 10 10 47 | 23560 | 33857.323 | 22.204
2010 12 13 | 10 10 48 | 23560 | 33857.323 | 22.204
2010 12 13 | 10 10 49 | 23556 | 33852.045 | 22.208
2010 12 13 | 10 10 50 | 23549 | 33842.81 | 22.214
2010 12 13 | 10 10 51 | 23545 | 33837.533 | 22.218
2010 12 13 | 10 10 52 | 23544 | 33836.214 | 22.219
2010 12 13 | 10 10 53 | 23548 | 33841.491 | 22.215
2010 12 13 | 10 10 54 | 23553 | 33848.087 | 22.211
2010 12 13 | 10 10 55 | 23555 | 33850.726 | 22.209
2010 12 13 | 10 10 56 | 23556 | 33852.045 | 22.208
2010 12 13 | 10 10 57 | 23554 | 33849.407 | 22.21
2010 12 13 | 10 10 58 | 23548 | 33841.491 | 22.215
2010 12 13 | 10 10 59 | 23523 | 33808.519 | 22.238
2010 12 13 | 10 11 00 | 23512 | 33794.017 | 22.247
2010 12 13 | 10 11 01 | 23510 | 33791.381 | 22.249
2010 12 13 | 10 11 02 | 23511 | 33792.699 | 22.248
2010 12 13 | 10 11 03 | 23519 | 33803.246 | 22.241
2010 12 13 | 10 11 04 | 23509 | 33790.063 | 22.25
2010 12 13 | 10 11 05 | 23503 | 33782.155 | 22.255
2010 12 13 | 10 11 06 | 23495 | 33771.612 | 22.263
2010 12 13 | 10 11 07 | 23488 | 33762.388 | 22.269
2010 12 13 | 10 11 08 | 23474 | 33743.945 | 22.281
2010 12 13 | 10 11 09 | 23454 | 33717.607 | 22.299
2010 12 13 | 10 11 10 | 23434 | 33691.28 | 22.317
2010 12 13 | 10 11 11 | 23409 | 33658.387 | 22.339
2010 12 13 | 10 11 12 | 23400 | 33646.549 | 22.348
2010 12 13 | 10 11 13 | 23382 | 33622.881 | 22.364
2010 12 13 | 10 11 14 | 23357 | 33590.023 | 22.386
2010 12 13 | 10 11 15 | 23322 | 33544.051 | 22.417
2010 12 13 | 10 11 16 | 23282 | 33491.552 | 22.453
2010 12 13 | 10 11 17 | 23248 | 33446.962 | 22.484
2010 12 13 | 10 11 18 | 23221 | 33411.575 | 22.508
2010 12 13 | 10 11 19 | 23197 | 33380.136 | 22.53
2010 12 13 | 10 11 20 | 23177 | 33353.949 | 22.548
2010 12 13 | 10 11 21 | 23159 | 33330.39 | 22.564
2010 12 13 | 10 11 22 | 23144 | 33310.765 | 22.578
2010 12 13 | 10 11 23 | 23128 | 33289.837 | 22.592
2010 12 13 | 10 11 24 | 23120 | 33279.376 | 22.599
2010 12 13 | 10 11 25 | 23111 | 33267.61 | 22.607
2010 12 13 | 10 11 26 | 23104 | 33258.459 | 22.614
2010 12 13 | 10 11 27 | 23094 | 33245.39 | 22.623
2010 12 13 | 10 11 28 | 23088 | 33237.549 | 22.628
2010 12 13 | 10 11 29 | 23083 | 33231.016 | 22.633
2010 12 13 | 10 11 30 | 23078 | 33224.484 | 22.637
2010 12 13 | 10 11 31 | 23075 | 33220.565 | 22.64
2010 12 13 | 10 11 32 | 23071 | 33215.34 | 22.643
2010 12 13 | 10 11 33 | 23067 | 33210.115 | 22.647
2010 12 13 | 10 11 34 | 23059 | 33199.668 | 22.654
2010 12 13 | 10 11 35 | 23058 | 33198.362 | 22.655
2010 12 13 | 10 11 36 | 23056 | 33195.75 | 22.657
2010 12 13 | 10 11 37 | 23025 | 33155.283 | 22.685
2010 12 13 | 10 11 38 | 23029 | 33160.503 | 22.681
2010 12 13 | 10 11 39 | 23028 | 33159.198 | 22.682
2010 12 13 | 10 11 40 | 23033 | 33165.724 | 22.678
2010 12 13 | 10 11 41 | 23029 | 33160.503 | 22.681
2010 12 13 | 10 11 42 | 23022 | 33151.369 | 22.688
2010 12 13 | 10 11 43 | 23017 | 33144.845 | 22.692
2010 12 13 | 10 11 44 | 23007 | 33131.799 | 22.701
2010 12 13 | 10 11 45 | 23005 | 33129.19 | 22.703
2010 12 13 | 10 11 46 | 23006 | 33130.494 | 22.702
2010 12 13 | 10 11 47 | 23004 | 33127.885 | 22.704
2010 12 13 | 10 11 48 | 23007 | 33131.799 | 22.701
2010 12 13 | 10 11 49 | 23007 | 33131.799 | 22.701
2010 12 13 | 10 11 50 | 23008 | 33133.103 | 22.7
2010 12 13 | 10 11 51 | 23006 | 33130.494 | 22.702
2010 12 13 | 10 11 52 | 23009 | 33134.408 | 22.699
2010 12 13 | 10 11 53 | 23012 | 33138.321 | 22.697
2010 12 13 | 10 11 54 | 23017 | 33144.845 | 22.692
2010 12 13 | 10 11 55 | 23020 | 33148.759 | 22.689
2010 12 13 | 10 11 56 | 23026 | 33156.588 | 22.684
2010 12 13 | 10 11 57 | 23027 | 33157.893 | 22.683
2010 12 13 | 10 11 58 | 23033 | 33165.724 | 22.678
2010 12 13 | 10 11 59 | 23039 | 33173.555 | 22.672
2010 12 13 | 10 12 00 | 23044 | 33180.082 | 22.668
2010 12 13 | 10 12 01 | 23046 | 33182.693 | 22.666
2010 12 13 | 10 12 02 | 23050 | 33187.916 | 22.662
2010 12 13 | 10 12 03 | 23048 | 33185.305 | 22.664
2010 12 13 | 10 12 04 | 23051 | 33189.221 | 22.661
2010 12 13 | 10 12 05 | 23054 | 33193.138 | 22.659
2010 12 13 | 10 12 06 | 23057 | 33197.056 | 22.656
2010 12 13 | 10 12 07 | 23063 | 33204.891 | 22.651
2010 12 13 | 10 12 08 | 23067 | 33210.115 | 22.647
2010 12 13 | 10 12 09 | 23066 | 33208.809 | 22.648
2010 12 13 | 10 12 10 | 23069 | 33212.728 | 22.645
2010 12 13 | 10 12 11 | 23072 | 33216.646 | 22.643
2010 12 13 | 10 12 12 | 23078 | 33224.484 | 22.637
2010 12 13 | 10 12 13 | 23085 | 33233.629 | 22.631
2010 12 13 | 10 12 14 | 23096 | 33248.003 | 22.621
2010 12 13 | 10 12 15 | 23104 | 33258.459 | 22.614
2010 12 13 | 10 12 16 | 23114 | 33271.532 | 22.605
2010 12 13 | 10 12 17 | 23123 | 33283.299 | 22.596
2010 12 13 | 10 12 18 | 23134 | 33297.684 | 22.587
2010 12 13 | 10 12 19 | 23129 | 33291.145 | 22.591
2010 12 13 | 10 12 20 | 23137 | 33301.608 | 22.584
2010 12 13 | 10 12 21 | 23139 | 33304.224 | 22.582
2010 12 13 | 10 12 22 | 23150 | 33318.614 | 22.572
2010 12 13 | 10 12 23 | 23159 | 33330.39 | 22.564
2010 12 13 | 10 12 24 | 23163 | 33335.625 | 22.56
2010 12 13 | 10 12 25 | 23167 | 33340.86 | 22.557
2010 12 13 | 10 12 26 | 23162 | 33334.316 | 22.561
2010 12 13 | 10 12 27 | 23146 | 33313.381 | 22.576
2010 12 13 | 10 12 28 | 23141 | 33306.84 | 22.58
2010 12 13 | 10 12 29 | 23135 | 33298.992 | 22.586
2010 12 13 | 10 12 30 | 23108 | 33263.688 | 22.61
2010 12 13 | 10 12 31 | 23164 | 33336.934 | 22.56
2010 12 13 | 10 12 32 | 23139 | 33304.224 | 22.582
2010 12 13 | 10 12 33 | 23156 | 33326.465 | 22.567
2010 12 13 | 10 12 34 | 23183 | 33361.804 | 22.542
2010 12 13 | 10 12 35 | 23221 | 33411.575 | 22.508
2010 12 13 | 10 12 36 | 23222 | 33412.885 | 22.507
2010 12 13 | 10 12 37 | 23223 | 33414.195 | 22.506
2010 12 13 | 10 12 38 | 23229 | 33422.058 | 22.501
2010 12 13 | 10 12 39 | 23242 | 33439.097 | 22.489
2010 12 13 | 10 12 40 | 23244 | 33441.718 | 22.488
2010 12 13 | 10 12 41 | 23246 | 33444.34 | 22.486
2010 12 13 | 10 12 42 | 23251 | 33450.895 | 22.481
2010 12 13 | 10 12 43 | 23254 | 33454.829 | 22.479
2010 12 13 | 10 12 44 | 23257 | 33458.762 | 22.476
2010 12 13 | 10 12 45 | 23269 | 33474.499 | 22.465
2010 12 13 | 10 12 46 | 23292 | 33504.673 | 22.444
2010 12 13 | 10 12 47 | 23280 | 33488.928 | 22.455
2010 12 13 | 10 12 48 | 23290 | 33502.048 | 22.446
2010 12 13 | 10 12 49 | 23299 | 33513.859 | 22.438
2010 12 13 | 10 12 50 | 23298 | 33512.546 | 22.439
2010 12 13 | 10 12 51 | 23309 | 33526.984 | 22.429
2010 12 13 | 10 12 52 | 23322 | 33544.051 | 22.417
2010 12 13 | 10 12 53 | 23372 | 33609.736 | 22.373
2010 12 13 | 10 12 54 | 23380 | 33620.252 | 22.365
2010 12 13 | 10 12 55 | 23400 | 33646.549 | 22.348
2010 12 13 | 10 12 56 | 23409 | 33658.387 | 22.339
2010 12 13 | 10 12 57 | 23416 | 33667.595 | 22.333
2010 12 13 | 10 12 58 | 23428 | 33683.384 | 22.322
2010 12 13 | 10 12 59 | 23436 | 33693.912 | 22.315
2010 12 13 | 10 13 00 | 23442 | 33701.81 | 22.31
2010 12 13 | 10 13 01 | 23450 | 33712.341 | 22.303
2010 12 13 | 10 13 02 | 23468 | 33736.043 | 22.287
2010 12 13 | 10 13 03 | 23481 | 33753.166 | 22.275
2010 12 13 | 10 13 04 | 23492 | 33767.659 | 22.265
2010 12 13 | 10 13 05 | 23502 | 33780.837 | 22.256
2010 12 13 | 10 13 06 | 23489 | 33763.706 | 22.268
2010 12 13 | 10 13 07 | 23509 | 33790.063 | 22.25
2010 12 13 | 10 13 08 | 23520 | 33804.564 | 22.24
2010 12 13 | 10 13 09 | 23530 | 33817.75 | 22.231
2010 12 13 | 10 13 10 | 23516 | 33799.291 | 22.244
2010 12 13 | 10 13 11 | 23552 | 33846.768 | 22.212
2010 12 13 | 10 13 12 | 23565 | 33863.921 | 22.2
2010 12 13 | 10 13 13 | 23576 | 33878.439 | 22.19
2010 12 13 | 10 13 14 | 23595 | 33903.524 | 22.173
2010 12 13 | 10 13 15 | 23616 | 33931.26 | 22.155
2010 12 13 | 10 13 16 | 23641 | 33964.296 | 22.132
2010 12 13 | 10 13 17 | 23660 | 33989.414 | 22.115
2010 12 13 | 10 13 18 | 23680 | 34015.865 | 22.098
2010 12 13 | 10 13 19 | 23698 | 34039.681 | 22.081
2010 12 13 | 10 13 20 | 23709 | 34054.239 | 22.072
2010 12 13 | 10 13 21 | 23717 | 34064.829 | 22.065
2010 12 13 | 10 13 22 | 23724 | 34074.097 | 22.058
2010 12 13 | 10 13 23 | 23734 | 34087.339 | 22.049
2010 12 13 | 10 13 24 | 23750 | 34108.531 | 22.035
2010 12 13 | 10 13 25 | 23769 | 34133.707 | 22.018
2010 12 13 | 10 13 26 | 23758 | 34119.13 | 22.028
2010 12 13 | 10 13 27 | 23775 | 34141.659 | 22.013
2010 12 13 | 10 13 28 | 23849 | 34239.819 | 21.947
2010 12 13 | 10 13 29 | 23902 | 34310.216 | 21.9
2010 12 13 | 10 13 30 | 23950 | 34374.039 | 21.858
2010 12 13 | 10 13 31 | 23979 | 34412.63 | 21.832
2010 12 13 | 10 13 32 | 23998 | 34437.926 | 21.815
2010 12 13 | 10 13 33 | 24037 | 34489.881 | 21.781
2010 12 13 | 10 13 34 | 23730 | 34082.042 | 22.053
2010 12 13 | 10 13 35 | 24091 | 34561.89 | 21.733
2010 12 13 | 10 13 36 | 24106 | 34581.907 | 21.72
2010 12 13 | 10 13 37 | 24108 | 34584.576 | 21.718
2010 12 13 | 10 13 38 | 24122 | 34603.265 | 21.706
2010 12 13 | 10 13 39 | 24200 | 34707.488 | 21.637
2010 12 13 | 10 13 40 | 24213 | 34724.875 | 21.626
2010 12 13 | 10 13 41 | 24236 | 34755.649 | 21.606
2010 12 13 | 10 13 42 | 24239 | 34759.664 | 21.603
2010 12 13 | 10 13 43 | 24245 | 34767.695 | 21.598
2010 12 13 | 10 13 44 | 24248 | 34771.711 | 21.595
2010 12 13 | 10 13 45 | 24252 | 34777.065 | 21.592
2010 12 13 | 10 13 46 | 24254 | 34779.743 | 21.59
2010 12 13 | 10 13 47 | 24222 | 34736.916 | 21.618
2010 12 13 | 10 13 48 | 24233 | 34751.634 | 21.608
2010 12 13 | 10 13 49 | 24181 | 34682.085 | 21.654
2010 12 13 | 10 13 50 | 24195 | 34700.802 | 21.642
2010 12 13 | 10 13 51 | 24189 | 34692.78 | 21.647
2010 12 13 | 10 13 52 | 24183 | 34684.758 | 21.652
2010 12 13 | 10 13 53 | 24186 | 34688.769 | 21.65
2010 12 13 | 10 13 54 | 24204 | 34712.838 | 21.634
2010 12 13 | 10 13 55 | 24214 | 34726.213 | 21.625
2010 12 13 | 10 13 56 | 24215 | 34727.551 | 21.624
2010 12 13 | 10 13 57 | 24210 | 34720.863 | 21.629
2010 12 13 | 10 13 58 | 24215 | 34727.551 | 21.624
2010 12 13 | 10 13 59 | 24218 | 34731.564 | 21.622
2010 12 13 | 10 14 00 | 24237 | 34756.987 | 21.605
2010 12 13 | 10 14 01 | 24229 | 34746.282 | 21.612
2010 12 13 | 10 14 02 | 24229 | 34746.282 | 21.612
2010 12 13 | 10 14 03 | 24230 | 34747.62 | 21.611
2010 12 13 | 10 14 04 | 24223 | 34738.253 | 21.617
2010 12 13 | 10 14 05 | 24259 | 34786.437 | 21.586
2010 12 13 | 10 14 06 | 24269 | 34799.828 | 21.577
2010 12 13 | 10 14 07 | 24266 | 34795.811 | 21.579
2010 12 13 | 10 14 08 | 24213 | 34724.875 | 21.626
2010 12 13 | 10 14 09 | 24186 | 34688.769 | 21.65
2010 12 13 | 10 14 10 | 24171 | 34668.719 | 21.663
2010 12 13 | 10 14 11 | 24157 | 34650.011 | 21.675
2010 12 13 | 10 14 12 | 24180 | 34680.748 | 21.655
2010 12 13 | 10 14 13 | 24199 | 34706.151 | 21.638
2010 12 13 | 10 14 14 | 24194 | 34699.465 | 21.643
2010 12 13 | 10 14 15 | 24288 | 34825.279 | 21.56
2010 12 13 | 10 14 16 | 24284 | 34819.92 | 21.564
2010 12 13 | 10 14 17 | 24270 | 34801.168 | 21.576
2010 12 13 | 10 14 18 | 24266 | 34795.811 | 21.579
2010 12 13 | 10 14 19 | 24267 | 34797.15 | 21.578
2010 12 13 | 10 14 20 | 24235 | 34754.311 | 21.607
2010 12 13 | 10 14 21 | 24243 | 34765.018 | 21.6
2010 12 13 | 10 14 22 | 24235 | 34754.311 | 21.607
2010 12 13 | 10 14 23 | 24240 | 34761.002 | 21.602
2010 12 13 | 10 14 24 | 24261 | 34789.115 | 21.584
2010 12 13 | 10 14 25 | 24244 | 34766.356 | 21.599
2010 12 13 | 10 14 26 | 24254 | 34779.743 | 21.59
2010 12 13 | 10 14 27 | 24268 | 34798.489 | 21.578
2010 12 13 | 10 14 28 | 24253 | 34778.404 | 21.591
2010 12 13 | 10 14 29 | 24235 | 34754.311 | 21.607
2010 12 13 | 10 14 30 | 24247 | 34770.372 | 21.596
2010 12 13 | 10 14 31 | 24256 | 34782.421 | 21.588
2010 12 13 | 10 14 32 | 24254 | 34779.743 | 21.59
2010 12 13 | 10 14 33 | 24258 | 34785.098 | 21.586
2010 12 13 | 10 14 34 | 24261 | 34789.115 | 21.584
2010 12 13 | 10 14 35 | 24257 | 34783.76 | 21.587
2010 12 13 | 10 14 36 | 24246 | 34769.033 | 21.597
2010 12 13 | 10 14 37 | 24246 | 34769.033 | 21.597
2010 12 13 | 10 14 38 | 24231 | 34748.958 | 21.61
2010 12 13 | 10 14 39 | 24208 | 34718.188 | 21.63
2010 12 13 | 10 14 40 | 24195 | 34700.802 | 21.642
2010 12 13 | 10 14 41 | 24200 | 34707.488 | 21.637
2010 12 13 | 10 14 42 | 24202 | 34710.163 | 21.636
2010 12 13 | 10 14 43 | 24197 | 34703.477 | 21.64
2010 12 13 | 10 14 44 | 24189 | 34692.78 | 21.647
2010 12 13 | 10 14 45 | 24213 | 34724.875 | 21.626
2010 12 13 | 10 14 46 | 24135 | 34620.623 | 21.695
2010 12 13 | 10 14 47 | 24189 | 34692.78 | 21.647
2010 12 13 | 10 14 48 | 24181 | 34682.085 | 21.654
2010 12 13 | 10 14 49 | 24161 | 34655.355 | 21.672
2010 12 13 | 10 14 50 | 24195 | 34700.802 | 21.642
2010 12 13 | 10 14 51 | 24197 | 34703.477 | 21.64
2010 12 13 | 10 14 52 | 24184 | 34686.095 | 21.651
2010 12 13 | 10 14 53 | 24173 | 34671.392 | 21.661
2010 12 13 | 10 14 54 | 24170 | 34667.382 | 21.664
2010 12 13 | 10 14 55 | 24137 | 34623.294 | 21.693
2010 12 13 | 10 14 56 | 24223 | 34738.253 | 21.617
2010 12 13 | 10 14 57 | 24229 | 34746.282 | 21.612
2010 12 13 | 10 14 58 | 24230 | 34747.62 | 21.611
2010 12 13 | 10 14 59 | 24246 | 34769.033 | 21.597
2010 12 13 | 10 15 00 | 24250 | 34774.388 | 21.593
2010 12 13 | 10 15 01 | 24242 | 34763.679 | 21.6
2010 12 13 | 10 15 02 | 24181 | 34682.085 | 21.654
2010 12 13 | 10 15 03 | 24234 | 34752.972 | 21.607
2010 12 13 | 10 15 04 | 24232 | 34750.296 | 21.609
2010 12 13 | 10 15 05 | 24234 | 34752.972 | 21.607
2010 12 13 | 10 15 06 | 24229 | 34746.282 | 21.612
2010 12 13 | 10 15 07 | 24211 | 34722.2 | 21.628
2010 12 13 | 10 15 08 | 24229 | 34746.282 | 21.612
2010 12 13 | 10 15 09 | 24206 | 34715.513 | 21.632
2010 12 13 | 10 15 10 | 24181 | 34682.085 | 21.654
2010 12 13 | 10 15 11 | 24160 | 34654.019 | 21.673
2010 12 13 | 10 15 12 | 24174 | 34672.728 | 21.66
2010 12 13 | 10 15 13 | 24247 | 34770.372 | 21.596
2010 12 13 | 10 15 14 | 24247 | 34770.372 | 21.596
2010 12 13 | 10 15 15 | 24245 | 34767.695 | 21.598
2010 12 13 | 10 15 16 | 24243 | 34765.018 | 21.6
2010 12 13 | 10 15 17 | 24238 | 34758.326 | 21.604
2010 12 13 | 10 15 18 | 24241 | 34762.341 | 21.601
2010 12 13 | 10 15 19 | 24230 | 34747.62 | 21.611
2010 12 13 | 10 15 20 | 24237 | 34756.987 | 21.605
2010 12 13 | 10 15 21 | 24235 | 34754.311 | 21.607
2010 12 13 | 10 15 22 | 24233 | 34751.634 | 21.608
2010 12 13 | 10 15 23 | 24234 | 34752.972 | 21.607
2010 12 13 | 10 15 24 | 24232 | 34750.296 | 21.609
2010 12 13 | 10 15 25 | 24214 | 34726.213 | 21.625
2010 12 13 | 10 15 26 | 24215 | 34727.551 | 21.624
2010 12 13 | 10 15 27 | 24223 | 34738.253 | 21.617
2010 12 13 | 10 15 28 | 24219 | 34732.902 | 21.621
2010 12 13 | 10 15 29 | 24091 | 34561.89 | 21.733
2010 12 13 | 10 15 30 | 24224 | 34739.591 | 21.616
2010 12 13 | 10 15 31 | 24236 | 34755.649 | 21.606
2010 12 13 | 10 15 32 | 24235 | 34754.311 | 21.607
2010 12 13 | 10 15 33 | 24226 | 34742.267 | 21.615
2010 12 13 | 10 15 34 | 24215 | 34727.551 | 21.624
2010 12 13 | 10 15 35 | 24208 | 34718.188 | 21.63
2010 12 13 | 10 15 36 | 24207 | 34716.85 | 21.631
2010 12 13 | 10 15 37 | 24202 | 34710.163 | 21.636
2010 12 13 | 10 15 38 | 24162 | 34656.691 | 21.671
2010 12 13 | 10 15 39 | 24149 | 34639.323 | 21.682
2010 12 13 | 10 15 40 | 24149 | 34639.323 | 21.682
2010 12 13 | 10 15 41 | 24146 | 34635.315 | 21.685
2010 12 13 | 10 15 42 | 24162 | 34656.691 | 21.671
2010 12 13 | 10 15 43 | 24159 | 34652.683 | 21.673
2010 12 13 | 10 15 44 | 24195 | 34700.802 | 21.642
2010 12 13 | 10 15 45 | 24202 | 34710.163 | 21.636
2010 12 13 | 10 15 46 | 24187 | 34690.106 | 21.649
2010 12 13 | 10 15 47 | 24219 | 34732.902 | 21.621
2010 12 13 | 10 15 48 | 24208 | 34718.188 | 21.63
2010 12 13 | 10 15 49 | 24204 | 34712.838 | 21.634
2010 12 13 | 10 15 50 | 24196 | 34702.139 | 21.641
2010 12 13 | 10 15 51 | 24198 | 34704.814 | 21.639
2010 12 13 | 10 15 52 | 24187 | 34690.106 | 21.649
2010 12 13 | 10 15 53 | 24181 | 34682.085 | 21.654
2010 12 13 | 10 15 54 | 24197 | 34703.477 | 21.64
2010 12 13 | 10 15 55 | 24196 | 34702.139 | 21.641
2010 12 13 | 10 15 56 | 24180 | 34680.748 | 21.655
2010 12 13 | 10 15 57 | 24178 | 34678.075 | 21.657
2010 12 13 | 10 15 58 | 24195 | 34700.802 | 21.642
2010 12 13 | 10 15 59 | 24199 | 34706.151 | 21.638
2010 12 13 | 10 16 00 | 24191 | 34695.454 | 21.645
2010 12 13 | 10 16 01 | 24180 | 34680.748 | 21.655
2010 12 13 | 10 16 02 | 24210 | 34720.863 | 21.629
2010 12 13 | 10 16 03 | 24182 | 34683.422 | 21.653
2010 12 13 | 10 16 04 | 24161 | 34655.355 | 21.672
2010 12 13 | 10 16 05 | 24150 | 34640.659 | 21.681
2010 12 13 | 10 16 06 | 24184 | 34686.095 | 21.651
2010 12 13 | 10 16 07 | 24192 | 34696.791 | 21.644
2010 12 13 | 10 16 08 | 24188 | 34691.443 | 21.648
2010 12 13 | 10 16 09 | 24186 | 34688.769 | 21.65
2010 12 13 | 10 16 10 | 24182 | 34683.422 | 21.653
2010 12 13 | 10 16 11 | 24193 | 34698.128 | 21.644
2010 12 13 | 10 16 12 | 24188 | 34691.443 | 21.648
2010 12 13 | 10 16 13 | 24178 | 34678.075 | 21.657
2010 12 13 | 10 16 14 | 24194 | 34699.465 | 21.643
2010 12 13 | 10 16 15 | 24098 | 34571.23 | 21.727
2010 12 13 | 10 16 16 | 24179 | 34679.411 | 21.656
2010 12 13 | 10 16 17 | 24183 | 34684.758 | 21.652
2010 12 13 | 10 16 18 | 24199 | 34706.151 | 21.638
2010 12 13 | 10 16 19 | 24186 | 34688.769 | 21.65
2010 12 13 | 10 16 20 | 24185 | 34687.432 | 21.651
2010 12 13 | 10 16 21 | 24182 | 34683.422 | 21.653
2010 12 13 | 10 16 22 | 24175 | 34674.065 | 21.659
2010 12 13 | 10 16 23 | 24171 | 34668.719 | 21.663
2010 12 13 | 10 16 24 | 24165 | 34660.7 | 21.668
2010 12 13 | 10 16 25 | 24159 | 34652.683 | 21.673
2010 12 13 | 10 16 26 | 24165 | 34660.7 | 21.668
2010 12 13 | 10 16 27 | 24166 | 34662.037 | 21.667
2010 12 13 | 10 16 28 | 24179 | 34679.411 | 21.656
2010 12 13 | 10 16 29 | 24174 | 34672.728 | 21.66
2010 12 13 | 10 16 30 | 24165 | 34660.7 | 21.668
2010 12 13 | 10 16 31 | 24169 | 34666.046 | 21.665
2010 12 13 | 10 16 32 | 24181 | 34682.085 | 21.654
2010 12 13 | 10 16 33 | 24182 | 34683.422 | 21.653
2010 12 13 | 10 16 34 | 24181 | 34682.085 | 21.654
2010 12 13 | 10 16 35 | 24177 | 34676.738 | 21.658
2010 12 13 | 10 16 36 | 24139 | 34625.966 | 21.691
2010 12 13 | 10 16 37 | 24133 | 34617.953 | 21.696
2010 12 13 | 10 16 38 | 24150 | 34640.659 | 21.681
2010 12 13 | 10 16 39 | 24152 | 34643.331 | 21.68
2010 12 13 | 10 16 40 | 24160 | 34654.019 | 21.673
2010 12 13 | 10 16 41 | 24173 | 34671.392 | 21.661
2010 12 13 | 10 16 42 | 24170 | 34667.382 | 21.664
2010 12 13 | 10 16 43 | 24169 | 34666.046 | 21.665
2010 12 13 | 10 16 44 | 24168 | 34664.709 | 21.666
2010 12 13 | 10 16 45 | 24166 | 34662.037 | 21.667
2010 12 13 | 10 16 46 | 24163 | 34658.028 | 21.67
2010 12 13 | 10 16 47 | 24168 | 34664.709 | 21.666
2010 12 13 | 10 16 48 | 24160 | 34654.019 | 21.673
2010 12 13 | 10 16 49 | 24076 | 34541.879 | 21.747
2010 12 13 | 10 16 50 | 24185 | 34687.432 | 21.651
2010 12 13 | 10 16 51 | 24185 | 34687.432 | 21.651
2010 12 13 | 10 16 52 | 24184 | 34686.095 | 21.651
2010 12 13 | 10 16 53 | 24181 | 34682.085 | 21.654
2010 12 13 | 10 16 54 | 24157 | 34650.011 | 21.675
2010 12 13 | 10 16 55 | 24153 | 34644.667 | 21.679
2010 12 13 | 10 16 56 | 24165 | 34660.7 | 21.668
2010 12 13 | 10 16 57 | 24174 | 34672.728 | 21.66
2010 12 13 | 10 16 58 | 24171 | 34668.719 | 21.663
2010 12 13 | 10 16 59 | 24166 | 34662.037 | 21.667
2010 12 13 | 10 17 00 | 24171 | 34668.719 | 21.663
2010 12 13 | 10 17 01 | 24170 | 34667.382 | 21.664
2010 12 13 | 10 17 02 | 24165 | 34660.7 | 21.668
2010 12 13 | 10 17 03 | 24166 | 34662.037 | 21.667
2010 12 13 | 10 17 04 | 24169 | 34666.046 | 21.665
2010 12 13 | 10 17 05 | 24170 | 34667.382 | 21.664
2010 12 13 | 10 17 06 | 24151 | 34641.995 | 21.681
2010 12 13 | 10 17 07 | 24158 | 34651.347 | 21.674
2010 12 13 | 10 17 08 | 24160 | 34654.019 | 21.673
2010 12 13 | 10 17 09 | 24174 | 34672.728 | 21.66
2010 12 13 | 10 17 10 | 24178 | 34678.075 | 21.657
2010 12 13 | 10 17 11 | 24169 | 34666.046 | 21.665
2010 12 13 | 10 17 12 | 24161 | 34655.355 | 21.672
2010 12 13 | 10 17 13 | 24143 | 34631.308 | 21.688
2010 12 13 | 10 17 14 | 24124 | 34605.935 | 21.704
2010 12 13 | 10 17 15 | 24053 | 34511.209 | 21.767
2010 12 13 | 10 17 16 | 24165 | 34660.7 | 21.668
2010 12 13 | 10 17 17 | 24158 | 34651.347 | 21.674
2010 12 13 | 10 17 18 | 24157 | 34650.011 | 21.675
2010 12 13 | 10 17 19 | 24157 | 34650.011 | 21.675
2010 12 13 | 10 17 20 | 24155 | 34647.339 | 21.677
2010 12 13 | 10 17 21 | 24153 | 34644.667 | 21.679
2010 12 13 | 10 17 22 | 24151 | 34641.995 | 21.681
2010 12 13 | 10 17 23 | 24151 | 34641.995 | 21.681
2010 12 13 | 10 17 24 | 24149 | 34639.323 | 21.682
2010 12 13 | 10 17 25 | 24147 | 34636.651 | 21.684
2010 12 13 | 10 17 26 | 24145 | 34633.98 | 21.686
2010 12 13 | 10 17 27 | 24143 | 34631.308 | 21.688
2010 12 13 | 10 17 28 | 24142 | 34629.972 | 21.688
2010 12 13 | 10 17 29 | 24145 | 34633.98 | 21.686
2010 12 13 | 10 17 30 | 24144 | 34632.644 | 21.687
2010 12 13 | 10 17 31 | 24157 | 34650.011 | 21.675
2010 12 13 | 10 17 32 | 24171 | 34668.719 | 21.663
2010 12 13 | 10 17 33 | 24186 | 34688.769 | 21.65
2010 12 13 | 10 17 34 | 24201 | 34708.826 | 21.637
2010 12 13 | 10 17 35 | 24221 | 34735.578 | 21.619
2010 12 13 | 10 17 36 | 24241 | 34762.341 | 21.601
2010 12 13 | 10 17 37 | 24268 | 34798.489 | 21.578
2010 12 13 | 10 17 38 | 24300 | 34841.358 | 21.55
2010 12 13 | 10 17 39 | 24333 | 34885.596 | 21.521
2010 12 13 | 10 17 40 | 24351 | 34909.74 | 21.505
2010 12 13 | 10 17 41 | 24364 | 34927.182 | 21.493
2010 12 13 | 10 17 42 | 24369 | 34933.892 | 21.489
2010 12 13 | 10 17 43 | 24377 | 34944.629 | 21.482
2010 12 13 | 10 17 44 | 24383 | 34952.683 | 21.477
2010 12 13 | 10 17 45 | 24390 | 34962.081 | 21.471
2010 12 13 | 10 17 46 | 24396 | 34970.137 | 21.465
2010 12 13 | 10 17 47 | 24401 | 34976.851 | 21.461
2010 12 13 | 10 17 48 | 24405 | 34982.223 | 21.457
2010 12 13 | 10 17 49 | 24408 | 34986.253 | 21.455
2010 12 13 | 10 17 50 | 24412 | 34991.626 | 21.451
2010 12 13 | 10 17 51 | 24415 | 34995.655 | 21.449
2010 12 13 | 10 17 52 | 24418 | 34999.686 | 21.446
2010 12 13 | 10 17 53 | 24423 | 35006.403 | 21.442
2010 12 13 | 10 17 54 | 24426 | 35010.434 | 21.439
2010 12 13 | 10 17 55 | 24428 | 35013.121 | 21.437
2010 12 13 | 10 17 56 | 24428 | 35013.121 | 21.437
2010 12 13 | 10 17 57 | 24430 | 35015.809 | 21.436
2010 12 13 | 10 17 58 | 24430 | 35015.809 | 21.436
2010 12 13 | 10 17 59 | 24432 | 35018.496 | 21.434
2010 12 13 | 10 18 00 | 24433 | 35019.84 | 21.433
2010 12 13 | 10 18 01 | 24433 | 35019.84 | 21.433
2010 12 13 | 10 18 02 | 24433 | 35019.84 | 21.433
2010 12 13 | 10 18 03 | 24430 | 35015.809 | 21.436
2010 12 13 | 10 18 04 | 24425 | 35009.09 | 21.44
2010 12 13 | 10 18 05 | 24422 | 35005.06 | 21.443
2010 12 13 | 10 18 06 | 24418 | 34999.686 | 21.446
2010 12 13 | 10 18 07 | 24413 | 34992.969 | 21.45
2010 12 13 | 10 18 08 | 24407 | 34984.91 | 21.456
2010 12 13 | 10 18 09 | 24403 | 34979.537 | 21.459
2010 12 13 | 10 18 10 | 24398 | 34972.823 | 21.464
2010 12 13 | 10 18 11 | 24393 | 34966.109 | 21.468
2010 12 13 | 10 18 12 | 24388 | 34959.396 | 21.472
2010 12 13 | 10 18 13 | 24380 | 34948.656 | 21.479
2010 12 13 | 10 18 14 | 24374 | 34940.602 | 21.485
2010 12 13 | 10 18 15 | 24367 | 34931.208 | 21.491
2010 12 13 | 10 18 16 | 24361 | 34923.156 | 21.496
2010 12 13 | 10 18 17 | 24354 | 34913.764 | 21.502
2010 12 13 | 10 18 18 | 24350 | 34908.398 | 21.506
2010 12 13 | 10 18 19 | 24344 | 34900.349 | 21.511
2010 12 13 | 10 18 20 | 24340 | 34894.984 | 21.514
2010 12 13 | 10 18 21 | 24336 | 34889.62 | 21.518
2010 12 13 | 10 18 22 | 24334 | 34886.938 | 21.52
2010 12 13 | 10 18 23 | 24330 | 34881.574 | 21.523
2010 12 13 | 10 18 24 | 24327 | 34877.551 | 21.526
2010 12 13 | 10 18 25 | 24323 | 34872.188 | 21.529
2010 12 13 | 10 18 26 | 24320 | 34868.165 | 21.532
2010 12 13 | 10 18 27 | 24318 | 34865.484 | 21.534
2010 12 13 | 10 18 28 | 24316 | 34862.803 | 21.535
2010 12 13 | 10 18 29 | 24313 | 34858.782 | 21.538
2010 12 13 | 10 18 30 | 24311 | 34856.101 | 21.54
2010 12 13 | 10 18 31 | 24310 | 34854.76 | 21.541
2010 12 13 | 10 18 32 | 24306 | 34849.399 | 21.544
2010 12 13 | 10 18 33 | 24304 | 34846.718 | 21.546
2010 12 13 | 10 18 34 | 24302 | 34844.038 | 21.548
2010 12 13 | 10 18 35 | 24299 | 34840.018 | 21.55
2010 12 13 | 10 18 36 | 24297 | 34837.338 | 21.552
2010 12 13 | 10 18 37 | 24297 | 34837.338 | 21.552
2010 12 13 | 10 18 38 | 24296 | 34835.998 | 21.553
2010 12 13 | 10 18 39 | 24294 | 34833.318 | 21.555
2010 12 13 | 10 18 40 | 24294 | 34833.318 | 21.555
2010 12 13 | 10 18 41 | 24292 | 34830.638 | 21.557
2010 12 13 | 10 18 42 | 24288 | 34825.279 | 21.56
2010 12 13 | 10 18 43 | 24286 | 34822.599 | 21.562
2010 12 13 | 10 18 44 | 24285 | 34821.26 | 21.563
2010 12 13 | 10 18 45 | 24284 | 34819.92 | 21.564
2010 12 13 | 10 18 46 | 24281 | 34815.901 | 21.566
2010 12 13 | 10 18 47 | 24280 | 34814.561 | 21.567
2010 12 13 | 10 18 48 | 24277 | 34810.543 | 21.57
2010 12 13 | 10 18 49 | 24275 | 34807.864 | 21.571
2010 12 13 | 10 18 50 | 24275 | 34807.864 | 21.571
2010 12 13 | 10 18 51 | 24273 | 34805.185 | 21.573
2010 12 13 | 10 18 52 | 24271 | 34802.507 | 21.575
2010 12 13 | 10 18 53 | 24269 | 34799.828 | 21.577
2010 12 13 | 10 18 54 | 24268 | 34798.489 | 21.578
2010 12 13 | 10 18 55 | 24269 | 34799.828 | 21.577
2010 12 13 | 10 18 56 | 24266 | 34795.811 | 21.579
2010 12 13 | 10 18 57 | 24266 | 34795.811 | 21.579
2010 12 13 | 10 18 58 | 24264 | 34793.132 | 21.581
2010 12 13 | 10 18 59 | 24263 | 34791.793 | 21.582
2010 12 13 | 10 19 00 | 24262 | 34790.454 | 21.583
2010 12 13 | 10 19 01 | 24261 | 34789.115 | 21.584
2010 12 13 | 10 19 02 | 24260 | 34787.776 | 21.585
2010 12 13 | 10 19 03 | 24259 | 34786.437 | 21.586
2010 12 13 | 10 19 04 | 24257 | 34783.76 | 21.587
2010 12 13 | 10 19 05 | 24256 | 34782.421 | 21.588
2010 12 13 | 10 19 06 | 24255 | 34781.082 | 21.589
2010 12 13 | 10 19 07 | 24255 | 34781.082 | 21.589
2010 12 13 | 10 19 08 | 24254 | 34779.743 | 21.59
2010 12 13 | 10 19 09 | 24254 | 34779.743 | 21.59
2010 12 13 | 10 19 10 | 24253 | 34778.404 | 21.591
2010 12 13 | 10 19 11 | 24254 | 34779.743 | 21.59
2010 12 13 | 10 19 12 | 24253 | 34778.404 | 21.591
2010 12 13 | 10 19 13 | 24253 | 34778.404 | 21.591
2010 12 13 | 10 19 14 | 24253 | 34778.404 | 21.591
2010 12 13 | 10 19 15 | 24253 | 34778.404 | 21.591
2010 12 13 | 10 19 16 | 24253 | 34778.404 | 21.591
2010 12 13 | 10 19 17 | 24253 | 34778.404 | 21.591
2010 12 13 | 10 19 18 | 24253 | 34778.404 | 21.591
2010 12 13 | 10 19 19 | 24253 | 34778.404 | 21.591
2010 12 13 | 10 19 20 | 24254 | 34779.743 | 21.59
2010 12 13 | 10 19 21 | 24254 | 34779.743 | 21.59
2010 12 13 | 10 19 22 | 24254 | 34779.743 | 21.59
2010 12 13 | 10 19 23 | 24254 | 34779.743 | 21.59
2010 12 13 | 10 19 24 | 24254 | 34779.743 | 21.59
2010 12 13 | 10 19 25 | 24256 | 34782.421 | 21.588
2010 12 13 | 10 19 26 | 24256 | 34782.421 | 21.588
2010 12 13 | 10 19 27 | 24257 | 34783.76 | 21.587
2010 12 13 | 10 19 28 | 24259 | 34786.437 | 21.586
2010 12 13 | 10 19 29 | 24257 | 34783.76 | 21.587
2010 12 13 | 10 19 30 | 24259 | 34786.437 | 21.586
2010 12 13 | 10 19 31 | 24259 | 34786.437 | 21.586
2010 12 13 | 10 19 32 | 24259 | 34786.437 | 21.586
2010 12 13 | 10 19 33 | 24259 | 34786.437 | 21.586
2010 12 13 | 10 19 34 | 24259 | 34786.437 | 21.586
2010 12 13 | 10 19 35 | 24260 | 34787.776 | 21.585
2010 12 13 | 10 19 36 | 24261 | 34789.115 | 21.584
2010 12 13 | 10 19 37 | 24262 | 34790.454 | 21.583
2010 12 13 | 10 19 38 | 24262 | 34790.454 | 21.583
2010 12 13 | 10 19 39 | 24263 | 34791.793 | 21.582
2010 12 13 | 10 19 40 | 24263 | 34791.793 | 21.582
2010 12 13 | 10 19 41 | 24265 | 34794.472 | 21.58
2010 12 13 | 10 19 42 | 24265 | 34794.472 | 21.58
2010 12 13 | 10 19 43 | 24266 | 34795.811 | 21.579
2010 12 13 | 10 19 44 | 24266 | 34795.811 | 21.579
2010 12 13 | 10 19 45 | 24267 | 34797.15 | 21.578
2010 12 13 | 10 19 46 | 24268 | 34798.489 | 21.578
2010 12 13 | 10 19 47 | 24269 | 34799.828 | 21.577
2010 12 13 | 10 19 48 | 24269 | 34799.828 | 21.577
2010 12 13 | 10 19 49 | 24271 | 34802.507 | 21.575
2010 12 13 | 10 19 50 | 24271 | 34802.507 | 21.575
2010 12 13 | 10 19 51 | 24272 | 34803.846 | 21.574
2010 12 13 | 10 19 52 | 24274 | 34806.525 | 21.572
2010 12 13 | 10 19 53 | 24274 | 34806.525 | 21.572
2010 12 13 | 10 19 54 | 24276 | 34809.204 | 21.571
2010 12 13 | 10 19 55 | 24277 | 34810.543 | 21.57
2010 12 13 | 10 19 56 | 24278 | 34811.882 | 21.569
2010 12 13 | 10 19 57 | 24279 | 34813.222 | 21.568
2010 12 13 | 10 19 58 | 24281 | 34815.901 | 21.566
2010 12 13 | 10 19 59 | 24281 | 34815.901 | 21.566
2010 12 13 | 10 20 00 | 24282 | 34817.241 | 21.565
2010 12 13 | 10 20 01 | 24283 | 34818.58 | 21.564
2010 12 13 | 10 20 02 | 24283 | 34818.58 | 21.564
2010 12 13 | 10 20 03 | 24285 | 34821.26 | 21.563
2010 12 13 | 10 20 04 | 24287 | 34823.939 | 21.561
2010 12 13 | 10 20 05 | 24290 | 34827.958 | 21.558
2010 12 13 | 10 20 06 | 24291 | 34829.298 | 21.557
2010 12 13 | 10 20 07 | 24292 | 34830.638 | 21.557
2010 12 13 | 10 20 08 | 24294 | 34833.318 | 21.555
2010 12 13 | 10 20 09 | 24296 | 34835.998 | 21.553
2010 12 13 | 10 20 10 | 24296 | 34835.998 | 21.553
2010 12 13 | 10 20 11 | 24298 | 34838.678 | 21.551
2010 12 13 | 10 20 12 | 24299 | 34840.018 | 21.55
2010 12 13 | 10 20 13 | 24301 | 34842.698 | 21.549
2010 12 13 | 10 20 14 | 24303 | 34845.378 | 21.547
2010 12 13 | 10 20 15 | 24305 | 34848.059 | 21.545
2010 12 13 | 10 20 16 | 24307 | 34850.739 | 21.543
2010 12 13 | 10 20 17 | 24308 | 34852.08 | 21.542
2010 12 13 | 10 20 18 | 24310 | 34854.76 | 21.541
2010 12 13 | 10 20 19 | 24313 | 34858.782 | 21.538
2010 12 13 | 10 20 20 | 24312 | 34857.441 | 21.539
2010 12 13 | 10 20 21 | 24315 | 34861.463 | 21.536
2010 12 13 | 10 20 22 | 24316 | 34862.803 | 21.535
2010 12 13 | 10 20 23 | 24318 | 34865.484 | 21.534
2010 12 13 | 10 20 24 | 24320 | 34868.165 | 21.532
2010 12 13 | 10 20 25 | 24322 | 34870.847 | 21.53
2010 12 13 | 10 20 26 | 24324 | 34873.528 | 21.528
2010 12 13 | 10 20 27 | 24325 | 34874.869 | 21.528
2010 12 13 | 10 20 28 | 24327 | 34877.551 | 21.526
2010 12 13 | 10 20 29 | 24329 | 34880.233 | 21.524
2010 12 13 | 10 20 30 | 24332 | 34884.255 | 21.521
2010 12 13 | 10 20 31 | 24335 | 34888.279 | 21.519
2010 12 13 | 10 20 32 | 24336 | 34889.62 | 21.518
2010 12 13 | 10 20 33 | 24338 | 34892.302 | 21.516
2010 12 13 | 10 20 34 | 24341 | 34896.326 | 21.514
2010 12 13 | 10 20 35 | 24344 | 34900.349 | 21.511
2010 12 13 | 10 20 36 | 24344 | 34900.349 | 21.511
2010 12 13 | 10 20 37 | 24346 | 34903.032 | 21.509
2010 12 13 | 10 20 38 | 24347 | 34904.374 | 21.508
2010 12 13 | 10 20 39 | 24350 | 34908.398 | 21.506
2010 12 13 | 10 20 40 | 24351 | 34909.74 | 21.505
2010 12 13 | 10 20 41 | 24354 | 34913.764 | 21.502
2010 12 13 | 10 20 42 | 24356 | 34916.448 | 21.5
2010 12 13 | 10 20 43 | 24357 | 34917.789 | 21.5
2010 12 13 | 10 20 44 | 24360 | 34921.814 | 21.497
2010 12 13 | 10 20 45 | 24362 | 34924.498 | 21.495
2010 12 13 | 10 20 46 | 24364 | 34927.182 | 21.493
2010 12 13 | 10 20 47 | 24366 | 34929.866 | 21.492
2010 12 13 | 10 20 48 | 24368 | 34932.55 | 21.49
2010 12 13 | 10 20 49 | 24371 | 34936.576 | 21.487
2010 12 13 | 10 20 50 | 24373 | 34939.26 | 21.485
2010 12 13 | 10 20 51 | 24377 | 34944.629 | 21.482
2010 12 13 | 10 20 52 | 24378 | 34945.971 | 21.481
2010 12 13 | 10 20 53 | 24381 | 34949.998 | 21.478
2010 12 13 | 10 20 54 | 24383 | 34952.683 | 21.477
2010 12 13 | 10 20 55 | 24385 | 34955.368 | 21.475
2010 12 13 | 10 20 56 | 24387 | 34958.053 | 21.473
2010 12 13 | 10 20 57 | 24390 | 34962.081 | 21.471
2010 12 13 | 10 20 58 | 24391 | 34963.423 | 21.47
2010 12 13 | 10 20 59 | 24394 | 34967.452 | 21.467
2010 12 13 | 10 21 00 | 24396 | 34970.137 | 21.465
2010 12 13 | 10 21 01 | 24396 | 34970.137 | 21.465
2010 12 13 | 10 21 02 | 24399 | 34974.166 | 21.463
2010 12 13 | 10 21 03 | 24401 | 34976.851 | 21.461
2010 12 13 | 10 21 04 | 24403 | 34979.537 | 21.459
2010 12 13 | 10 21 05 | 24407 | 34984.91 | 21.456
2010 12 13 | 10 21 06 | 24408 | 34986.253 | 21.455
2010 12 13 | 10 21 07 | 24411 | 34990.282 | 21.452
2010 12 13 | 10 21 08 | 24415 | 34995.655 | 21.449
2010 12 13 | 10 21 09 | 24418 | 34999.686 | 21.446
2010 12 13 | 10 21 10 | 24420 | 35002.373 | 21.444
2010 12 13 | 10 21 11 | 24422 | 35005.06 | 21.443
2010 12 13 | 10 21 12 | 24425 | 35009.09 | 21.44
2010 12 13 | 10 21 13 | 24427 | 35011.778 | 21.438
2010 12 13 | 10 21 14 | 24430 | 35015.809 | 21.436
2010 12 13 | 10 21 15 | 24432 | 35018.496 | 21.434
2010 12 13 | 10 21 16 | 24435 | 35022.528 | 21.431
2010 12 13 | 10 21 17 | 24437 | 35025.216 | 21.429
2010 12 13 | 10 21 18 | 24440 | 35029.248 | 21.427
2010 12 13 | 10 21 19 | 24443 | 35033.28 | 21.424
2010 12 13 | 10 21 20 | 24443 | 35033.28 | 21.424
2010 12 13 | 10 21 21 | 24447 | 35038.657 | 21.421
2010 12 13 | 10 21 22 | 24450 | 35042.69 | 21.418
2010 12 13 | 10 21 23 | 24452 | 35045.378 | 21.416
2010 12 13 | 10 21 24 | 24452 | 35045.378 | 21.416
2010 12 13 | 10 21 25 | 24456 | 35050.756 | 21.413
2010 12 13 | 10 21 26 | 24458 | 35053.445 | 21.411
2010 12 13 | 10 21 27 | 24460 | 35056.134 | 21.409
2010 12 13 | 10 21 28 | 24463 | 35060.168 | 21.407
2010 12 13 | 10 21 29 | 24466 | 35064.202 | 21.404
2010 12 13 | 10 21 30 | 24467 | 35065.547 | 21.403
2010 12 13 | 10 21 31 | 24469 | 35068.237 | 21.401
2010 12 13 | 10 21 32 | 24471 | 35070.927 | 21.4
2010 12 13 | 10 21 33 | 24474 | 35074.962 | 21.397
2010 12 13 | 10 21 34 | 24475 | 35076.307 | 21.396
2010 12 13 | 10 21 35 | 24479 | 35081.687 | 21.393
2010 12 13 | 10 21 36 | 24481 | 35084.377 | 21.391
2010 12 13 | 10 21 37 | 24483 | 35087.068 | 21.389
2010 12 13 | 10 21 38 | 24486 | 35091.104 | 21.387
2010 12 13 | 10 21 39 | 24488 | 35093.794 | 21.385
2010 12 13 | 10 21 40 | 24491 | 35097.831 | 21.382
2010 12 13 | 10 21 41 | 24494 | 35101.867 | 21.38
2010 12 13 | 10 21 42 | 24498 | 35107.25 | 21.376
2010 12 13 | 10 21 43 | 24501 | 35111.287 | 21.373
2010 12 13 | 10 21 44 | 24501 | 35111.287 | 21.373
2010 12 13 | 10 21 45 | 24505 | 35116.67 | 21.37
2010 12 13 | 10 21 46 | 24505 | 35116.67 | 21.37
2010 12 13 | 10 21 47 | 24509 | 35122.054 | 21.366
2010 12 13 | 10 21 48 | 24511 | 35124.746 | 21.365
2010 12 13 | 10 21 49 | 24514 | 35128.784 | 21.362
2010 12 13 | 10 21 50 | 24515 | 35130.131 | 21.361
2010 12 13 | 10 21 51 | 24518 | 35134.169 | 21.359
2010 12 13 | 10 21 52 | 24522 | 35139.554 | 21.355
2010 12 13 | 10 21 53 | 24524 | 35142.247 | 21.353
2010 12 13 | 10 21 54 | 24526 | 35144.94 | 21.352
2010 12 13 | 10 21 55 | 24530 | 35150.326 | 21.348
2010 12 13 | 10 21 56 | 24532 | 35153.02 | 21.346
2010 12 13 | 10 21 57 | 24530 | 35150.326 | 21.348
2010 12 13 | 10 21 58 | 24533 | 35154.366 | 21.346
2010 12 13 | 10 21 59 | 24535 | 35157.06 | 21.344
2010 12 13 | 10 22 00 | 24540 | 35163.794 | 21.339
2010 12 13 | 10 22 01 | 24542 | 35166.487 | 21.338
2010 12 13 | 10 22 02 | 24543 | 35167.834 | 21.337
2010 12 13 | 10 22 03 | 24546 | 35171.875 | 21.334
2010 12 13 | 10 22 04 | 24550 | 35177.264 | 21.331
2010 12 13 | 10 22 05 | 24554 | 35182.653 | 21.327
2010 12 13 | 10 22 06 | 24558 | 35188.042 | 21.324
2010 12 13 | 10 22 07 | 24559 | 35189.389 | 21.323
2010 12 13 | 10 22 08 | 24561 | 35192.084 | 21.321
2010 12 13 | 10 22 09 | 24564 | 35196.127 | 21.318
2010 12 13 | 10 22 10 | 24567 | 35200.17 | 21.316
2010 12 13 | 10 22 11 | 24570 | 35204.213 | 21.313
2010 12 13 | 10 22 12 | 24572 | 35206.908 | 21.311
2010 12 13 | 10 22 13 | 24576 | 35212.299 | 21.308
2010 12 13 | 10 22 14 | 24580 | 35217.691 | 21.305
2010 12 13 | 10 22 15 | 24581 | 35219.039 | 21.304
2010 12 13 | 10 22 16 | 24583 | 35221.735 | 21.302
2010 12 13 | 10 22 17 | 24586 | 35225.78 | 21.299
2010 12 13 | 10 22 18 | 24588 | 35228.476 | 21.298
2010 12 13 | 10 22 19 | 24592 | 35233.869 | 21.294
2010 12 13 | 10 22 20 | 24594 | 35236.566 | 21.292
2010 12 13 | 10 22 21 | 24596 | 35239.263 | 21.291
2010 12 13 | 10 22 22 | 24597 | 35240.611 | 21.29
2010 12 13 | 10 22 23 | 24601 | 35246.006 | 21.286
2010 12 13 | 10 22 24 | 24604 | 35250.052 | 21.284
2010 12 13 | 10 22 25 | 24606 | 35252.749 | 21.282
2010 12 13 | 10 22 26 | 24609 | 35256.795 | 21.279
2010 12 13 | 10 22 27 | 24613 | 35262.191 | 21.276
2010 12 13 | 10 22 28 | 24613 | 35262.191 | 21.276
2010 12 13 | 10 22 29 | 24616 | 35266.238 | 21.273
2010 12 13 | 10 22 30 | 24619 | 35270.285 | 21.271
2010 12 13 | 10 22 31 | 24621 | 35272.983 | 21.269
2010 12 13 | 10 22 32 | 24624 | 35277.031 | 21.266
2010 12 13 | 10 22 33 | 24626 | 35279.73 | 21.264
2010 12 13 | 10 22 34 | 24630 | 35285.127 | 21.261
2010 12 13 | 10 22 35 | 24631 | 35286.477 | 21.26
2010 12 13 | 10 22 36 | 24633 | 35289.175 | 21.258
2010 12 13 | 10 22 37 | 24637 | 35294.574 | 21.255
2010 12 13 | 10 22 38 | 24638 | 35295.923 | 21.254
2010 12 13 | 10 22 39 | 24642 | 35301.322 | 21.25
2010 12 13 | 10 22 40 | 24644 | 35304.022 | 21.249
2010 12 13 | 10 22 41 | 24648 | 35309.421 | 21.245
2010 12 13 | 10 22 42 | 24651 | 35313.471 | 21.243
2010 12 13 | 10 22 43 | 24652 | 35314.821 | 21.242
2010 12 13 | 10 22 44 | 24655 | 35318.872 | 21.239
2010 12 13 | 10 22 45 | 24658 | 35322.922 | 21.237
2010 12 13 | 10 22 46 | 24658 | 35322.922 | 21.237
2010 12 13 | 10 22 47 | 24663 | 35329.674 | 21.232
2010 12 13 | 10 22 48 | 24665 | 35332.374 | 21.23
2010 12 13 | 10 22 49 | 24667 | 35335.075 | 21.229
2010 12 13 | 10 22 50 | 24670 | 35339.127 | 21.226
2010 12 13 | 10 22 51 | 24672 | 35341.828 | 21.224
2010 12 13 | 10 22 52 | 24676 | 35347.231 | 21.221
2010 12 13 | 10 22 53 | 24678 | 35349.932 | 21.219
2010 12 13 | 10 22 54 | 24682 | 35355.336 | 21.216
2010 12 13 | 10 22 55 | 24684 | 35358.038 | 21.214
2010 12 13 | 10 22 56 | 24687 | 35362.091 | 21.211
2010 12 13 | 10 22 57 | 24689 | 35364.793 | 21.21
2010 12 13 | 10 22 58 | 24690 | 35366.144 | 21.209
2010 12 13 | 10 22 59 | 24693 | 35370.197 | 21.206
2010 12 13 | 10 23 00 | 24693 | 35370.197 | 21.206
2010 12 13 | 10 23 01 | 24696 | 35374.251 | 21.203
2010 12 13 | 10 23 02 | 24699 | 35378.305 | 21.201
2010 12 13 | 10 23 03 | 24702 | 35382.36 | 21.198
2010 12 13 | 10 23 04 | 24704 | 35385.063 | 21.196
2010 12 13 | 10 23 05 | 24707 | 35389.117 | 21.194
2010 12 13 | 10 23 06 | 24707 | 35389.117 | 21.194
2010 12 13 | 10 23 07 | 24712 | 35395.876 | 21.19
2010 12 13 | 10 23 08 | 24713 | 35397.227 | 21.189
2010 12 13 | 10 23 09 | 24717 | 35402.635 | 21.185
2010 12 13 | 10 23 10 | 24719 | 35405.339 | 21.183
2010 12 13 | 10 23 11 | 24723 | 35410.747 | 21.18
2010 12 13 | 10 23 12 | 24724 | 35412.099 | 21.179
2010 12 13 | 10 23 13 | 24728 | 35417.507 | 21.176
2010 12 13 | 10 23 14 | 24731 | 35421.564 | 21.173
2010 12 13 | 10 23 15 | 24734 | 35425.621 | 21.17
2010 12 13 | 10 23 16 | 24737 | 35429.679 | 21.168
2010 12 13 | 10 23 17 | 24741 | 35435.089 | 21.164
2010 12 13 | 10 23 18 | 24745 | 35440.499 | 21.161
2010 12 13 | 10 23 19 | 24747 | 35443.205 | 21.159
2010 12 13 | 10 23 20 | 24748 | 35444.558 | 21.158
2010 12 13 | 10 23 21 | 24752 | 35449.969 | 21.155
2010 12 13 | 10 23 22 | 24754 | 35452.675 | 21.153
2010 12 13 | 10 23 23 | 24757 | 35456.734 | 21.15
2010 12 13 | 10 23 24 | 24758 | 35458.087 | 21.15
2010 12 13 | 10 23 25 | 24761 | 35462.146 | 21.147
2010 12 13 | 10 23 26 | 24763 | 35464.853 | 21.145
2010 12 13 | 10 23 27 | 24765 | 35467.559 | 21.143
2010 12 13 | 10 23 28 | 24767 | 35470.266 | 21.142
2010 12 13 | 10 23 29 | 24769 | 35472.972 | 21.14
2010 12 13 | 10 23 30 | 24771 | 35475.679 | 21.138
2010 12 13 | 10 23 31 | 24775 | 35481.093 | 21.135
2010 12 13 | 10 23 32 | 24776 | 35482.447 | 21.134
2010 12 13 | 10 23 33 | 24779 | 35486.508 | 21.131
2010 12 13 | 10 23 34 | 24780 | 35487.861 | 21.13
2010 12 13 | 10 23 35 | 24784 | 35493.276 | 21.127
2010 12 13 | 10 23 36 | 24788 | 35498.692 | 21.123
2010 12 13 | 10 23 37 | 24792 | 35504.108 | 21.12
2010 12 13 | 10 23 38 | 24793 | 35505.462 | 21.119
2010 12 13 | 10 23 39 | 24797 | 35510.878 | 21.116
2010 12 13 | 10 23 40 | 24799 | 35513.587 | 21.114
2010 12 13 | 10 23 41 | 24801 | 35516.295 | 21.112
2010 12 13 | 10 23 42 | 24804 | 35520.358 | 21.11
2010 12 13 | 10 23 43 | 24805 | 35521.713 | 21.109
2010 12 13 | 10 23 44 | 24809 | 35527.131 | 21.105
2010 12 13 | 10 23 45 | 24811 | 35529.84 | 21.104
2010 12 13 | 10 23 46 | 24813 | 35532.549 | 21.102
2010 12 13 | 10 23 47 | 24816 | 35536.613 | 21.099
2010 12 13 | 10 23 48 | 24818 | 35539.322 | 21.097
2010 12 13 | 10 23 49 | 24820 | 35542.032 | 21.096
2010 12 13 | 10 23 50 | 24824 | 35547.452 | 21.092
2010 12 13 | 10 23 51 | 24827 | 35551.517 | 21.09
2010 12 13 | 10 23 52 | 24828 | 35552.872 | 21.089
2010 12 13 | 10 23 53 | 24831 | 35556.937 | 21.086
2010 12 13 | 10 23 54 | 24833 | 35559.647 | 21.084
2010 12 13 | 10 23 55 | 24837 | 35565.068 | 21.081
2010 12 13 | 10 23 56 | 24839 | 35567.779 | 21.079
2010 12 13 | 10 23 57 | 24839 | 35567.779 | 21.079
2010 12 13 | 10 23 58 | 24843 | 35573.201 | 21.076
2010 12 13 | 10 23 59 | 24844 | 35574.556 | 21.075
2010 12 13 | 10 24 00 | 24847 | 35578.623 | 21.072
2010 12 13 | 10 24 01 | 24849 | 35581.334 | 21.071
2010 12 13 | 10 24 02 | 24850 | 35582.69 | 21.07
2010 12 13 | 10 24 03 | 24854 | 35588.113 | 21.066
2010 12 13 | 10 24 04 | 24857 | 35592.181 | 21.064
2010 12 13 | 10 24 05 | 24859 | 35594.893 | 21.062
2010 12 13 | 10 24 06 | 24861 | 35597.605 | 21.06
2010 12 13 | 10 24 07 | 24864 | 35601.673 | 21.058
2010 12 13 | 10 24 08 | 24866 | 35604.385 | 21.056
2010 12 13 | 10 24 09 | 24868 | 35607.097 | 21.054
2010 12 13 | 10 24 10 | 24870 | 35609.81 | 21.052
2010 12 13 | 10 24 11 | 24872 | 35612.522 | 21.051
2010 12 13 | 10 24 12 | 24875 | 35616.592 | 21.048
2010 12 13 | 10 24 13 | 24877 | 35619.304 | 21.046
2010 12 13 | 10 24 14 | 24880 | 35623.374 | 21.044
2010 12 13 | 10 24 15 | 24884 | 35628.8 | 21.04
2010 12 13 | 10 24 16 | 24886 | 35631.514 | 21.038
2010 12 13 | 10 24 17 | 24888 | 35634.227 | 21.037
2010 12 13 | 10 24 18 | 24890 | 35636.941 | 21.035
2010 12 13 | 10 24 19 | 24894 | 35642.369 | 21.032
2010 12 13 | 10 24 20 | 24897 | 35646.44 | 21.029
2010 12 13 | 10 24 21 | 24901 | 35651.868 | 21.025
2010 12 13 | 10 24 22 | 24901 | 35651.868 | 21.025
2010 12 13 | 10 24 23 | 24903 | 35654.582 | 21.024
2010 12 13 | 10 24 24 | 24907 | 35660.012 | 21.02
2010 12 13 | 10 24 25 | 24908 | 35661.369 | 21.019
2010 12 13 | 10 24 26 | 24912 | 35666.799 | 21.016
2010 12 13 | 10 24 27 | 24915 | 35670.871 | 21.013
2010 12 13 | 10 24 28 | 24917 | 35673.586 | 21.012
2010 12 13 | 10 24 29 | 24920 | 35677.659 | 21.009
2010 12 13 | 10 24 30 | 24919 | 35676.302 | 21.01
2010 12 13 | 10 24 31 | 24924 | 35683.09 | 21.006
2010 12 13 | 10 24 32 | 24928 | 35688.522 | 21.002
2010 12 13 | 10 24 33 | 24930 | 35691.238 | 21
2010 12 13 | 10 24 34 | 24931 | 35692.596 | 21
2010 12 13 | 10 24 35 | 24936 | 35699.386 | 20.995
2010 12 13 | 10 24 36 | 24938 | 35702.103 | 20.993
2010 12 13 | 10 24 37 | 24941 | 35706.177 | 20.991
2010 12 13 | 10 24 38 | 24942 | 35707.536 | 20.99
2010 12 13 | 10 24 39 | 24946 | 35712.969 | 20.987
2010 12 13 | 10 24 40 | 24948 | 35715.686 | 20.985
2010 12 13 | 10 24 41 | 24951 | 35719.762 | 20.982
2010 12 13 | 10 24 42 | 24954 | 35723.838 | 20.98
2010 12 13 | 10 24 43 | 24956 | 35726.555 | 20.978
2010 12 13 | 10 24 44 | 24958 | 35729.273 | 20.976
2010 12 13 | 10 24 45 | 24961 | 35733.349 | 20.974
2010 12 13 | 10 24 46 | 24962 | 35734.708 | 20.973
2010 12 13 | 10 24 47 | 24964 | 35737.426 | 20.971
2010 12 13 | 10 24 48 | 24967 | 35741.503 | 20.968
2010 12 13 | 10 24 49 | 24971 | 35746.939 | 20.965
2010 12 13 | 10 24 50 | 24975 | 35752.376 | 20.961
2010 12 13 | 10 24 51 | 24977 | 35755.095 | 20.96
2010 12 13 | 10 24 52 | 24980 | 35759.173 | 20.957
2010 12 13 | 10 24 53 | 24982 | 35761.892 | 20.955
2010 12 13 | 10 24 54 | 24985 | 35765.971 | 20.953
2010 12 13 | 10 24 55 | 24986 | 35767.33 | 20.952
2010 12 13 | 10 24 56 | 24989 | 35771.409 | 20.949
2010 12 13 | 10 24 57 | 24992 | 35775.488 | 20.947
2010 12 13 | 10 24 58 | 24994 | 35778.208 | 20.945
2010 12 13 | 10 24 59 | 24997 | 35782.288 | 20.942
2010 12 13 | 10 25 00 | 24999 | 35785.007 | 20.941
2010 12 13 | 10 25 01 | 25003 | 35790.448 | 20.937
2010 12 13 | 10 25 02 | 25004 | 35791.808 | 20.936
2010 12 13 | 10 25 03 | 25006 | 35794.528 | 20.935
2010 12 13 | 10 25 04 | 25009 | 35798.609 | 20.932
2010 12 13 | 10 25 05 | 25012 | 35802.69 | 20.929
2010 12 13 | 10 25 06 | 25013 | 35804.05 | 20.929
2010 12 13 | 10 25 07 | 25015 | 35806.771 | 20.927
2010 12 13 | 10 25 08 | 25017 | 35809.492 | 20.925
2010 12 13 | 10 25 09 | 25019 | 35812.213 | 20.923
2010 12 13 | 10 25 10 | 25021 | 35814.934 | 20.922
2010 12 13 | 10 25 11 | 25024 | 35819.016 | 20.919
2010 12 13 | 10 25 12 | 25028 | 35824.459 | 20.916
2010 12 13 | 10 25 13 | 25031 | 35828.541 | 20.913
2010 12 13 | 10 25 14 | 25032 | 35829.902 | 20.912
2010 12 13 | 10 25 15 | 25036 | 35835.346 | 20.909
2010 12 13 | 10 25 16 | 25039 | 35839.429 | 20.906
2010 12 13 | 10 25 17 | 25041 | 35842.152 | 20.904
2010 12 13 | 10 25 18 | 25042 | 35843.513 | 20.904
2010 12 13 | 10 25 19 | 25046 | 35848.958 | 20.9
2010 12 13 | 10 25 20 | 25047 | 35850.319 | 20.899
2010 12 13 | 10 25 21 | 25051 | 35855.765 | 20.896
2010 12 13 | 10 25 22 | 25051 | 35855.765 | 20.896
2010 12 13 | 10 25 23 | 25054 | 35859.849 | 20.893
2010 12 13 | 10 25 24 | 25056 | 35862.573 | 20.891
2010 12 13 | 10 25 25 | 25059 | 35866.658 | 20.889
2010 12 13 | 10 25 26 | 25061 | 35869.381 | 20.887
2010 12 13 | 10 25 27 | 25064 | 35873.466 | 20.885
2010 12 13 | 10 25 28 | 25064 | 35873.466 | 20.885
2010 12 13 | 10 25 29 | 25067 | 35877.552 | 20.882
2010 12 13 | 10 25 30 | 25071 | 35883 | 20.878
2010 12 13 | 10 25 31 | 25073 | 35885.724 | 20.877
2010 12 13 | 10 25 32 | 25077 | 35891.173 | 20.873
2010 12 13 | 10 25 33 | 25077 | 35891.173 | 20.873
2010 12 13 | 10 25 34 | 25080 | 35895.26 | 20.871
2010 12 13 | 10 25 35 | 25083 | 35899.347 | 20.868
2010 12 13 | 10 25 36 | 25083 | 35899.347 | 20.868
2010 12 13 | 10 25 37 | 25086 | 35903.434 | 20.866
2010 12 13 | 10 25 38 | 25089 | 35907.521 | 20.863
2010 12 13 | 10 25 39 | 25090 | 35908.884 | 20.862
2010 12 13 | 10 25 40 | 25093 | 35912.972 | 20.86
2010 12 13 | 10 25 41 | 25097 | 35918.423 | 20.856
2010 12 13 | 10 25 42 | 25101 | 35923.874 | 20.853
2010 12 13 | 10 25 43 | 25102 | 35925.237 | 20.852
2010 12 13 | 10 25 44 | 25105 | 35929.326 | 20.849
2010 12 13 | 10 25 45 | 25107 | 35932.052 | 20.847
2010 12 13 | 10 25 46 | 25108 | 35933.415 | 20.847
2010 12 13 | 10 25 47 | 25110 | 35936.142 | 20.845
2010 12 13 | 10 25 48 | 25113 | 35940.231 | 20.842
2010 12 13 | 10 25 49 | 25117 | 35945.685 | 20.839
2010 12 13 | 10 25 50 | 25119 | 35948.411 | 20.837
2010 12 13 | 10 25 51 | 25121 | 35951.138 | 20.835
2010 12 13 | 10 25 52 | 25122 | 35952.502 | 20.834
2010 12 13 | 10 25 53 | 25124 | 35955.229 | 20.833
2010 12 13 | 10 25 54 | 25127 | 35959.32 | 20.83
2010 12 13 | 10 25 55 | 25131 | 35964.775 | 20.827
2010 12 13 | 10 25 56 | 25133 | 35967.502 | 20.825
2010 12 13 | 10 25 57 | 25136 | 35971.594 | 20.822
2010 12 13 | 10 25 58 | 25138 | 35974.322 | 20.821
2010 12 13 | 10 25 59 | 25138 | 35974.322 | 20.821
2010 12 13 | 10 26 00 | 25142 | 35979.778 | 20.817
2010 12 13 | 10 26 01 | 25144 | 35982.506 | 20.816
2010 12 13 | 10 26 02 | 25147 | 35986.599 | 20.813
2010 12 13 | 10 26 03 | 25150 | 35990.691 | 20.81
2010 12 13 | 10 26 04 | 25152 | 35993.42 | 20.809
2010 12 13 | 10 26 05 | 25155 | 35997.513 | 20.806
2010 12 13 | 10 26 06 | 25157 | 36000.242 | 20.804
2010 12 13 | 10 26 07 | 25159 | 36002.972 | 20.803
2010 12 13 | 10 26 08 | 25161 | 36005.701 | 20.801
2010 12 13 | 10 26 09 | 25163 | 36008.43 | 20.799
2010 12 13 | 10 26 10 | 25166 | 36012.524 | 20.797
2010 12 13 | 10 26 11 | 25168 | 36015.254 | 20.795
2010 12 13 | 10 26 12 | 25169 | 36016.619 | 20.794
2010 12 13 | 10 26 13 | 25172 | 36020.714 | 20.791
2010 12 13 | 10 26 14 | 25175 | 36024.809 | 20.789
2010 12 13 | 10 26 15 | 25176 | 36026.174 | 20.788
2010 12 13 | 10 26 16 | 25179 | 36030.269 | 20.785
2010 12 13 | 10 26 17 | 25180 | 36031.634 | 20.785
2010 12 13 | 10 26 18 | 25182 | 36034.365 | 20.783
2010 12 13 | 10 26 19 | 25184 | 36037.095 | 20.781
2010 12 13 | 10 26 20 | 25188 | 36042.557 | 20.778
2010 12 13 | 10 26 21 | 25188 | 36042.557 | 20.778
2010 12 13 | 10 26 22 | 25190 | 36045.288 | 20.776
2010 12 13 | 10 26 23 | 25192 | 36048.019 | 20.774
2010 12 13 | 10 26 24 | 25195 | 36052.115 | 20.772
2010 12 13 | 10 26 25 | 25198 | 36056.212 | 20.769
2010 12 13 | 10 26 26 | 25200 | 36058.944 | 20.767
2010 12 13 | 10 26 27 | 25204 | 36064.407 | 20.764
2010 12 13 | 10 26 28 | 25204 | 36064.407 | 20.764
2010 12 13 | 10 26 29 | 25207 | 36068.505 | 20.761
2010 12 13 | 10 26 30 | 25208 | 36069.871 | 20.76
2010 12 13 | 10 26 31 | 25210 | 36072.603 | 20.759
2010 12 13 | 10 26 32 | 25211 | 36073.969 | 20.758
2010 12 13 | 10 26 33 | 25214 | 36078.067 | 20.755
2010 12 13 | 10 26 34 | 25217 | 36082.166 | 20.753
2010 12 13 | 10 26 35 | 25220 | 36086.265 | 20.75
2010 12 13 | 10 26 36 | 25221 | 36087.631 | 20.749
2010 12 13 | 10 26 37 | 25226 | 36094.464 | 20.745
2010 12 13 | 10 26 38 | 25228 | 36097.197 | 20.743
2010 12 13 | 10 26 39 | 25230 | 36099.93 | 20.742
2010 12 13 | 10 26 40 | 25232 | 36102.663 | 20.74
2010 12 13 | 10 26 41 | 25234 | 36105.397 | 20.738
2010 12 13 | 10 26 42 | 25236 | 36108.13 | 20.736
2010 12 13 | 10 26 43 | 25238 | 36110.864 | 20.735
2010 12 13 | 10 26 44 | 25240 | 36113.598 | 20.733
2010 12 13 | 10 26 45 | 25244 | 36119.066 | 20.729
2010 12 13 | 10 26 46 | 25245 | 36120.433 | 20.729
2010 12 13 | 10 26 47 | 25247 | 36123.167 | 20.727
2010 12 13 | 10 26 48 | 25248 | 36124.534 | 20.726
2010 12 13 | 10 26 49 | 25252 | 36130.003 | 20.723
2010 12 13 | 10 26 50 | 25253 | 36131.37 | 20.722
2010 12 13 | 10 26 51 | 25256 | 36135.472 | 20.719
2010 12 13 | 10 26 52 | 25257 | 36136.84 | 20.718
2010 12 13 | 10 26 53 | 25260 | 36140.942 | 20.716
2010 12 13 | 10 26 54 | 25263 | 36145.045 | 20.713
2010 12 13 | 10 26 55 | 25266 | 36149.148 | 20.711
2010 12 13 | 10 26 56 | 25267 | 36150.515 | 20.71
2010 12 13 | 10 26 57 | 25270 | 36154.619 | 20.707
2010 12 13 | 10 26 58 | 25274 | 36160.09 | 20.704
2010 12 13 | 10 26 59 | 25275 | 36161.458 | 20.703
2010 12 13 | 10 27 00 | 25279 | 36166.93 | 20.699
2010 12 13 | 10 27 01 | 25281 | 36169.666 | 20.698
2010 12 13 | 10 27 02 | 25283 | 36172.402 | 20.696
2010 12 13 | 10 27 03 | 25285 | 36175.139 | 20.694
2010 12 13 | 10 27 04 | 25288 | 36179.244 | 20.692
2010 12 13 | 10 27 05 | 25291 | 36183.349 | 20.689
2010 12 13 | 10 27 06 | 25294 | 36187.454 | 20.686
2010 12 13 | 10 27 07 | 25296 | 36190.191 | 20.685
2010 12 13 | 10 27 08 | 25299 | 36194.297 | 20.682
2010 12 13 | 10 27 09 | 25301 | 36197.034 | 20.68
2010 12 13 | 10 27 10 | 25304 | 36201.14 | 20.678
2010 12 13 | 10 27 11 | 25306 | 36203.878 | 20.676
2010 12 13 | 10 27 12 | 25308 | 36206.616 | 20.674
2010 12 13 | 10 27 13 | 25310 | 36209.354 | 20.673
2010 12 13 | 10 27 14 | 25312 | 36212.092 | 20.671
2010 12 13 | 10 27 15 | 25314 | 36214.83 | 20.669
2010 12 13 | 10 27 16 | 25318 | 36220.306 | 20.666
2010 12 13 | 10 27 17 | 25320 | 36223.045 | 20.664
2010 12 13 | 10 27 18 | 25322 | 36225.783 | 20.662
2010 12 13 | 10 27 19 | 25324 | 36228.522 | 20.661
2010 12 13 | 10 27 20 | 25326 | 36231.261 | 20.659
2010 12 13 | 10 27 21 | 25329 | 36235.369 | 20.656
2010 12 13 | 10 27 22 | 25331 | 36238.108 | 20.655
2010 12 13 | 10 27 23 | 25332 | 36239.478 | 20.654
2010 12 13 | 10 27 24 | 25334 | 36242.217 | 20.652
2010 12 13 | 10 27 25 | 25336 | 36244.956 | 20.65
2010 12 13 | 10 27 26 | 25339 | 36249.065 | 20.648
2010 12 13 | 10 27 27 | 25342 | 36253.175 | 20.645
2010 12 13 | 10 27 28 | 25343 | 36254.545 | 20.644
2010 12 13 | 10 27 29 | 25345 | 36257.285 | 20.643
2010 12 13 | 10 27 30 | 25348 | 36261.395 | 20.64
2010 12 13 | 10 27 31 | 25349 | 36262.765 | 20.639
2010 12 13 | 10 27 32 | 25352 | 36266.875 | 20.637
2010 12 13 | 10 27 33 | 25354 | 36269.616 | 20.635
2010 12 13 | 10 27 34 | 25357 | 36273.727 | 20.632
2010 12 13 | 10 27 35 | 25358 | 36275.097 | 20.632
2010 12 13 | 10 27 36 | 25360 | 36277.838 | 20.63
2010 12 13 | 10 27 37 | 25363 | 36281.949 | 20.627
2010 12 13 | 10 27 38 | 25366 | 36286.061 | 20.625
2010 12 13 | 10 27 39 | 25367 | 36287.431 | 20.624
2010 12 13 | 10 27 40 | 25366 | 36286.061 | 20.625
2010 12 13 | 10 27 41 | 25368 | 36288.802 | 20.623
2010 12 13 | 10 27 42 | 25371 | 36292.914 | 20.62
2010 12 13 | 10 27 43 | 25377 | 36301.139 | 20.615
2010 12 13 | 10 27 44 | 25377 | 36301.139 | 20.615
2010 12 13 | 10 27 45 | 25380 | 36305.252 | 20.613
2010 12 13 | 10 27 46 | 25382 | 36307.994 | 20.611
2010 12 13 | 10 27 47 | 25384 | 36310.736 | 20.609
2010 12 13 | 10 27 48 | 25387 | 36314.849 | 20.607
2010 12 13 | 10 27 49 | 25389 | 36317.592 | 20.605
2010 12 13 | 10 27 50 | 25392 | 36321.706 | 20.602
2010 12 13 | 10 27 51 | 25395 | 36325.82 | 20.6
2010 12 13 | 10 27 52 | 25397 | 36328.563 | 20.598
2010 12 13 | 10 27 53 | 25398 | 36329.934 | 20.597
2010 12 13 | 10 27 54 | 25398 | 36329.934 | 20.597
2010 12 13 | 10 27 55 | 25401 | 36334.049 | 20.595
2010 12 13 | 10 27 56 | 25403 | 36336.792 | 20.593
2010 12 13 | 10 27 57 | 25406 | 36340.907 | 20.59
2010 12 13 | 10 27 58 | 25408 | 36343.651 | 20.589
2010 12 13 | 10 27 59 | 25410 | 36346.394 | 20.587
2010 12 13 | 10 28 00 | 25413 | 36350.51 | 20.584
2010 12 13 | 10 28 01 | 25415 | 36353.254 | 20.583
2010 12 13 | 10 28 02 | 25418 | 36357.37 | 20.58
2010 12 13 | 10 28 03 | 25421 | 36361.487 | 20.578
2010 12 13 | 10 28 04 | 25422 | 36362.859 | 20.577
2010 12 13 | 10 28 05 | 25424 | 36365.603 | 20.575
2010 12 13 | 10 28 06 | 25426 | 36368.348 | 20.573
2010 12 13 | 10 28 07 | 25429 | 36372.465 | 20.571
2010 12 13 | 10 28 08 | 25431 | 36375.21 | 20.569
2010 12 13 | 10 28 09 | 25430 | 36373.838 | 20.57
2010 12 13 | 10 28 10 | 25435 | 36380.7 | 20.566
2010 12 13 | 10 28 11 | 25437 | 36383.445 | 20.564
2010 12 13 | 10 28 12 | 25441 | 36388.936 | 20.56
2010 12 13 | 10 28 13 | 25444 | 36393.055 | 20.558
2010 12 13 | 10 28 14 | 25446 | 36395.8 | 20.556
2010 12 13 | 10 28 15 | 25448 | 36398.546 | 20.554
2010 12 13 | 10 28 16 | 25450 | 36401.292 | 20.553
2010 12 13 | 10 28 17 | 25453 | 36405.412 | 20.55
2010 12 13 | 10 28 18 | 25456 | 36409.531 | 20.548
2010 12 13 | 10 28 19 | 25458 | 36412.278 | 20.546
2010 12 13 | 10 28 20 | 25460 | 36415.024 | 20.544
2010 12 13 | 10 28 21 | 25462 | 36417.771 | 20.542
2010 12 13 | 10 28 22 | 25465 | 36421.891 | 20.54
2010 12 13 | 10 28 23 | 25466 | 36423.265 | 20.539
2010 12 13 | 10 28 24 | 25470 | 36428.759 | 20.536
2010 12 13 | 10 28 25 | 25472 | 36431.506 | 20.534
2010 12 13 | 10 28 26 | 25475 | 36435.627 | 20.531
2010 12 13 | 10 28 27 | 25476 | 36437.001 | 20.53
2010 12 13 | 10 28 28 | 25479 | 36441.122 | 20.528
2010 12 13 | 10 28 29 | 25482 | 36445.244 | 20.525
2010 12 13 | 10 28 30 | 25485 | 36449.366 | 20.523
2010 12 13 | 10 28 31 | 25488 | 36453.489 | 20.52
2010 12 13 | 10 28 32 | 25490 | 36456.237 | 20.518
2010 12 13 | 10 28 33 | 25492 | 36458.985 | 20.517
2010 12 13 | 10 28 34 | 25495 | 36463.108 | 20.514
2010 12 13 | 10 28 35 | 25496 | 36464.483 | 20.513
2010 12 13 | 10 28 36 | 25499 | 36468.606 | 20.511
2010 12 13 | 10 28 37 | 25501 | 36471.355 | 20.509
2010 12 13 | 10 28 38 | 25505 | 36476.853 | 20.506
2010 12 13 | 10 28 39 | 25506 | 36478.228 | 20.505
2010 12 13 | 10 28 40 | 25510 | 36483.727 | 20.501
2010 12 13 | 10 28 41 | 25513 | 36487.851 | 20.499
2010 12 13 | 10 28 42 | 25514 | 36489.226 | 20.498
2010 12 13 | 10 28 43 | 25516 | 36491.976 | 20.496
2010 12 13 | 10 28 44 | 25519 | 36496.101 | 20.494
2010 12 13 | 10 28 45 | 25520 | 36497.476 | 20.493
2010 12 13 | 10 28 46 | 25524 | 36502.976 | 20.489
2010 12 13 | 10 28 47 | 25526 | 36505.727 | 20.488
2010 12 13 | 10 28 48 | 25528 | 36508.477 | 20.486
2010 12 13 | 10 28 49 | 25532 | 36513.979 | 20.483
2010 12 13 | 10 28 50 | 25534 | 36516.73 | 20.481
2010 12 13 | 10 28 51 | 25537 | 36520.856 | 20.478
2010 12 13 | 10 28 52 | 25540 | 36524.983 | 20.476
2010 12 13 | 10 28 53 | 25542 | 36527.735 | 20.474
2010 12 13 | 10 28 54 | 25543 | 36529.11 | 20.473
2010 12 13 | 10 28 55 | 25547 | 36534.614 | 20.47
2010 12 13 | 10 28 56 | 25549 | 36537.365 | 20.468
2010 12 13 | 10 28 57 | 25551 | 36540.117 | 20.466
2010 12 13 | 10 28 58 | 25555 | 36545.621 | 20.463
2010 12 13 | 10 28 59 | 25557 | 36548.374 | 20.461
2010 12 13 | 10 29 00 | 25560 | 36552.502 | 20.459
2010 12 13 | 10 29 01 | 25561 | 36553.879 | 20.458
2010 12 13 | 10 29 02 | 25563 | 36556.631 | 20.456
2010 12 13 | 10 29 03 | 25566 | 36560.76 | 20.454
2010 12 13 | 10 29 04 | 25568 | 36563.513 | 20.452
2010 12 13 | 10 29 05 | 25571 | 36567.643 | 20.449
2010 12 13 | 10 29 06 | 25574 | 36571.773 | 20.447
2010 12 13 | 10 29 07 | 25575 | 36573.149 | 20.446
2010 12 13 | 10 29 08 | 25578 | 36577.279 | 20.443
2010 12 13 | 10 29 09 | 25581 | 36581.41 | 20.441
2010 12 13 | 10 29 10 | 25584 | 36585.541 | 20.438
2010 12 13 | 10 29 11 | 25586 | 36588.294 | 20.436
2010 12 13 | 10 29 12 | 25590 | 36593.803 | 20.433
2010 12 13 | 10 29 13 | 25591 | 36595.18 | 20.432
2010 12 13 | 10 29 14 | 25592 | 36596.557 | 20.431
2010 12 13 | 10 29 15 | 25595 | 36600.689 | 20.429
2010 12 13 | 10 29 16 | 25597 | 36603.443 | 20.427
2010 12 13 | 10 29 17 | 25600 | 36607.575 | 20.425
2010 12 13 | 10 29 18 | 25602 | 36610.33 | 20.423
2010 12 13 | 10 29 19 | 25605 | 36614.463 | 20.42
2010 12 13 | 10 29 20 | 25608 | 36618.596 | 20.418
2010 12 13 | 10 29 21 | 25610 | 36621.351 | 20.416
2010 12 13 | 10 29 22 | 25613 | 36625.484 | 20.413
2010 12 13 | 10 29 23 | 25614 | 36626.862 | 20.413
2010 12 13 | 10 29 24 | 25617 | 36630.996 | 20.41
2010 12 13 | 10 29 25 | 25620 | 36635.13 | 20.407
2010 12 13 | 10 29 26 | 25622 | 36637.886 | 20.406
2010 12 13 | 10 29 27 | 25625 | 36642.02 | 20.403
2010 12 13 | 10 29 28 | 25627 | 36644.776 | 20.401
2010 12 13 | 10 29 29 | 25628 | 36646.154 | 20.401
2010 12 13 | 10 29 30 | 25630 | 36648.911 | 20.399
2010 12 13 | 10 29 31 | 25634 | 36654.424 | 20.395
2010 12 13 | 10 29 32 | 25635 | 36655.803 | 20.395
2010 12 13 | 10 29 33 | 25638 | 36659.938 | 20.392
2010 12 13 | 10 29 34 | 25641 | 36664.074 | 20.39
2010 12 13 | 10 29 35 | 25644 | 36668.21 | 20.387
2010 12 13 | 10 29 36 | 25646 | 36670.967 | 20.385
2010 12 13 | 10 29 37 | 25649 | 36675.104 | 20.383
2010 12 13 | 10 29 38 | 25652 | 36679.241 | 20.38
2010 12 13 | 10 29 39 | 25653 | 36680.62 | 20.379
2010 12 13 | 10 29 40 | 25656 | 36684.757 | 20.377
2010 12 13 | 10 29 41 | 25659 | 36688.894 | 20.374
2010 12 13 | 10 29 42 | 25662 | 36693.031 | 20.372
2010 12 13 | 10 29 43 | 25664 | 36695.79 | 20.37
2010 12 13 | 10 29 44 | 25667 | 36699.928 | 20.367
2010 12 13 | 10 29 45 | 25669 | 36702.687 | 20.366
2010 12 13 | 10 29 46 | 25670 | 36704.066 | 20.365
2010 12 13 | 10 29 47 | 25673 | 36708.205 | 20.362
2010 12 13 | 10 29 48 | 25675 | 36710.964 | 20.361
2010 12 13 | 10 29 49 | 25676 | 36712.344 | 20.36
2010 12 13 | 10 29 50 | 25680 | 36717.862 | 20.356
2010 12 13 | 10 29 51 | 25682 | 36720.622 | 20.355
2010 12 13 | 10 29 52 | 25684 | 36723.382 | 20.353
2010 12 13 | 10 29 53 | 25686 | 36726.141 | 20.351
2010 12 13 | 10 29 54 | 25688 | 36728.901 | 20.349
2010 12 13 | 10 29 55 | 25691 | 36733.042 | 20.347
2010 12 13 | 10 29 56 | 25692 | 36734.422 | 20.346
2010 12 13 | 10 29 57 | 25695 | 36738.562 | 20.344
2010 12 13 | 10 29 58 | 25697 | 36741.323 | 20.342
2010 12 13 | 10 29 59 | 25700 | 36745.463 | 20.339
2010 12 13 | 10 30 00 | 25701 | 36746.844 | 20.338
2010 12 13 | 10 30 01 | 25704 | 36750.985 | 20.336
2010 12 13 | 10 30 02 | 25706 | 36753.746 | 20.334
2010 12 13 | 10 30 03 | 25708 | 36756.507 | 20.332
2010 12 13 | 10 30 04 | 25711 | 36760.649 | 20.33
2010 12 13 | 10 30 05 | 25714 | 36764.791 | 20.327
2010 12 13 | 10 30 06 | 25717 | 36768.934 | 20.325
2010 12 13 | 10 30 07 | 25718 | 36770.315 | 20.324
2010 12 13 | 10 30 08 | 25721 | 36774.457 | 20.321
2010 12 13 | 10 30 09 | 25724 | 36778.6 | 20.319
2010 12 13 | 10 30 10 | 25726 | 36781.362 | 20.317
2010 12 13 | 10 30 11 | 25728 | 36784.125 | 20.315
2010 12 13 | 10 30 12 | 25730 | 36786.887 | 20.314
2010 12 13 | 10 30 13 | 25733 | 36791.031 | 20.311
2010 12 13 | 10 30 14 | 25735 | 36793.794 | 20.309
2010 12 13 | 10 30 15 | 25737 | 36796.557 | 20.308
2010 12 13 | 10 30 16 | 25740 | 36800.701 | 20.305
2010 12 13 | 10 30 17 | 25741 | 36802.082 | 20.304
2010 12 13 | 10 30 18 | 25744 | 36806.227 | 20.302
2010 12 13 | 10 30 19 | 25746 | 36808.991 | 20.3
2010 12 13 | 10 30 20 | 25748 | 36811.754 | 20.298
2010 12 13 | 10 30 21 | 25751 | 36815.9 | 20.296
2010 12 13 | 10 30 22 | 25752 | 36817.281 | 20.295
2010 12 13 | 10 30 23 | 25755 | 36821.427 | 20.292
2010 12 13 | 10 30 24 | 25757 | 36824.191 | 20.291
2010 12 13 | 10 30 25 | 25760 | 36828.337 | 20.288
2010 12 13 | 10 30 26 | 25762 | 36831.102 | 20.286
2010 12 13 | 10 30 27 | 25763 | 36832.484 | 20.286
2010 12 13 | 10 30 28 | 25766 | 36836.631 | 20.283
2010 12 13 | 10 30 29 | 25768 | 36839.395 | 20.281
2010 12 13 | 10 30 30 | 25770 | 36842.16 | 20.28
2010 12 13 | 10 30 31 | 25772 | 36844.925 | 20.278
2010 12 13 | 10 30 32 | 25775 | 36849.072 | 20.275
2010 12 13 | 10 30 33 | 25776 | 36850.455 | 20.275
2010 12 13 | 10 30 34 | 25779 | 36854.603 | 20.272
2010 12 13 | 10 30 35 | 25780 | 36855.986 | 20.271
2010 12 13 | 10 30 36 | 25783 | 36860.134 | 20.269
2010 12 13 | 10 30 37 | 25785 | 36862.899 | 20.267
2010 12 13 | 10 30 38 | 25786 | 36864.282 | 20.266
2010 12 13 | 10 30 39 | 25788 | 36867.048 | 20.264
2010 12 13 | 10 30 40 | 25792 | 36872.58 | 20.261
2010 12 13 | 10 30 41 | 25793 | 36873.963 | 20.26
2010 12 13 | 10 30 42 | 25796 | 36878.113 | 20.258
2010 12 13 | 10 30 43 | 25797 | 36879.496 | 20.257
2010 12 13 | 10 30 44 | 25799 | 36882.262 | 20.255
2010 12 13 | 10 30 45 | 25802 | 36886.412 | 20.252
2010 12 13 | 10 30 46 | 25804 | 36889.179 | 20.251
2010 12 13 | 10 30 47 | 25806 | 36891.946 | 20.249
2010 12 13 | 10 30 48 | 25810 | 36897.48 | 20.246
2010 12 13 | 10 30 49 | 25811 | 36898.863 | 20.245
2010 12 13 | 10 30 50 | 25813 | 36901.631 | 20.243
2010 12 13 | 10 30 51 | 25815 | 36904.398 | 20.241
2010 12 13 | 10 30 52 | 25816 | 36905.782 | 20.241
2010 12 13 | 10 30 53 | 25820 | 36911.317 | 20.237
2010 12 13 | 10 30 54 | 25821 | 36912.701 | 20.236
2010 12 13 | 10 30 55 | 25823 | 36915.469 | 20.235
2010 12 13 | 10 30 56 | 25826 | 36919.621 | 20.232
2010 12 13 | 10 30 57 | 25829 | 36923.773 | 20.23
2010 12 13 | 10 30 58 | 25831 | 36926.542 | 20.228
2010 12 13 | 10 30 59 | 25832 | 36927.926 | 20.227
2010 12 13 | 10 31 00 | 25834 | 36930.694 | 20.225
2010 12 13 | 10 31 01 | 25837 | 36934.848 | 20.223
2010 12 13 | 10 31 02 | 25840 | 36939.001 | 20.22
2010 12 13 | 10 31 03 | 25841 | 36940.385 | 20.219
2010 12 13 | 10 31 04 | 25843 | 36943.154 | 20.218
2010 12 13 | 10 31 05 | 25845 | 36945.924 | 20.216
2010 12 13 | 10 31 06 | 25846 | 36947.308 | 20.215
2010 12 13 | 10 31 07 | 25849 | 36951.462 | 20.213
2010 12 13 | 10 31 08 | 25851 | 36954.232 | 20.211
2010 12 13 | 10 31 09 | 25853 | 36957.001 | 20.209
2010 12 13 | 10 31 10 | 25856 | 36961.156 | 20.207
2010 12 13 | 10 31 11 | 25858 | 36963.926 | 20.205
2010 12 13 | 10 31 12 | 25859 | 36965.311 | 20.204
2010 12 13 | 10 31 13 | 25862 | 36969.466 | 20.202
2010 12 13 | 10 31 14 | 25864 | 36972.237 | 20.2
2010 12 13 | 10 31 15 | 25864 | 36972.237 | 20.2
2010 12 13 | 10 31 16 | 25866 | 36975.007 | 20.198
2010 12 13 | 10 31 17 | 25870 | 36980.548 | 20.195
2010 12 13 | 10 31 18 | 25871 | 36981.934 | 20.194
2010 12 13 | 10 31 19 | 25873 | 36984.705 | 20.192
2010 12 13 | 10 31 20 | 25876 | 36988.861 | 20.19
2010 12 13 | 10 31 21 | 25877 | 36990.247 | 20.189
2010 12 13 | 10 31 22 | 25879 | 36993.018 | 20.187
2010 12 13 | 10 31 23 | 25880 | 36994.403 | 20.186
2010 12 13 | 10 31 24 | 25884 | 36999.946 | 20.183
2010 12 13 | 10 31 25 | 25887 | 37004.104 | 20.18
2010 12 13 | 10 31 26 | 25888 | 37005.49 | 20.179
2010 12 13 | 10 31 27 | 25890 | 37008.261 | 20.178
2010 12 13 | 10 31 28 | 25890 | 37008.261 | 20.178
2010 12 13 | 10 31 29 | 25893 | 37012.419 | 20.175
2010 12 13 | 10 31 30 | 25894 | 37013.805 | 20.174
2010 12 13 | 10 31 31 | 25899 | 37020.736 | 20.17
2010 12 13 | 10 31 32 | 25900 | 37022.122 | 20.169
2010 12 13 | 10 31 33 | 25901 | 37023.509 | 20.168
2010 12 13 | 10 31 34 | 25905 | 37029.054 | 20.165
2010 12 13 | 10 31 35 | 25907 | 37031.827 | 20.163
2010 12 13 | 10 31 36 | 25909 | 37034.6 | 20.162
2010 12 13 | 10 31 37 | 25910 | 37035.986 | 20.161
2010 12 13 | 10 31 38 | 25912 | 37038.759 | 20.159
2010 12 13 | 10 31 39 | 25913 | 37040.146 | 20.158
2010 12 13 | 10 31 40 | 25916 | 37044.306 | 20.156
2010 12 13 | 10 31 41 | 25918 | 37047.08 | 20.154
2010 12 13 | 10 31 42 | 25921 | 37051.24 | 20.151
2010 12 13 | 10 31 43 | 25922 | 37052.627 | 20.151
2010 12 13 | 10 31 44 | 25924 | 37055.401 | 20.149
2010 12 13 | 10 31 45 | 25925 | 37056.788 | 20.148
2010 12 13 | 10 31 46 | 25927 | 37059.562 | 20.146
2010 12 13 | 10 31 47 | 25929 | 37062.336 | 20.145
2010 12 13 | 10 31 48 | 25931 | 37065.11 | 20.143
2010 12 13 | 10 31 49 | 25932 | 37066.497 | 20.142
2010 12 13 | 10 31 50 | 25935 | 37070.659 | 20.14
2010 12 13 | 10 31 51 | 25938 | 37074.821 | 20.137
2010 12 13 | 10 31 52 | 25937 | 37073.434 | 20.138
2010 12 13 | 10 31 53 | 25939 | 37076.209 | 20.136
2010 12 13 | 10 31 54 | 25941 | 37078.983 | 20.135
2010 12 13 | 10 31 55 | 25944 | 37083.146 | 20.132
2010 12 13 | 10 31 56 | 25946 | 37085.921 | 20.13
2010 12 13 | 10 31 57 | 25947 | 37087.309 | 20.129
2010 12 13 | 10 31 58 | 25950 | 37091.472 | 20.127
2010 12 13 | 10 31 59 | 25950 | 37091.472 | 20.127
2010 12 13 | 10 32 00 | 25953 | 37095.635 | 20.124
2010 12 13 | 10 32 01 | 25954 | 37097.023 | 20.124
2010 12 13 | 10 32 02 | 25955 | 37098.411 | 20.123
2010 12 13 | 10 32 03 | 25958 | 37102.574 | 20.12
2010 12 13 | 10 32 04 | 25961 | 37106.738 | 20.118
2010 12 13 | 10 32 05 | 25962 | 37108.127 | 20.117
2010 12 13 | 10 32 06 | 25964 | 37110.903 | 20.115
2010 12 13 | 10 32 07 | 25967 | 37115.067 | 20.113
2010 12 13 | 10 32 08 | 25967 | 37115.067 | 20.113
2010 12 13 | 10 32 09 | 25970 | 37119.232 | 20.11
2010 12 13 | 10 32 10 | 25970 | 37119.232 | 20.11
2010 12 13 | 10 32 11 | 25974 | 37124.786 | 20.107
2010 12 13 | 10 32 12 | 25974 | 37124.786 | 20.107
2010 12 13 | 10 32 13 | 25977 | 37128.951 | 20.104
2010 12 13 | 10 32 14 | 25978 | 37130.34 | 20.103
2010 12 13 | 10 32 15 | 25981 | 37134.505 | 20.101
2010 12 13 | 10 32 16 | 25982 | 37135.894 | 20.1
2010 12 13 | 10 32 17 | 25983 | 37137.283 | 20.099
2010 12 13 | 10 32 18 | 25985 | 37140.06 | 20.097
2010 12 13 | 10 32 19 | 25988 | 37144.227 | 20.095
2010 12 13 | 10 32 20 | 25990 | 37147.004 | 20.093
2010 12 13 | 10 32 21 | 25991 | 37148.393 | 20.092
2010 12 13 | 10 32 22 | 25992 | 37149.782 | 20.091
2010 12 13 | 10 32 23 | 25992 | 37149.782 | 20.091
2010 12 13 | 10 32 24 | 25995 | 37153.949 | 20.089
2010 12 13 | 10 32 25 | 25998 | 37158.117 | 20.086
2010 12 13 | 10 32 26 | 25999 | 37159.506 | 20.085
2010 12 13 | 10 32 27 | 25999 | 37159.506 | 20.085
2010 12 13 | 10 32 28 | 26001 | 37162.284 | 20.084
2010 12 13 | 10 32 29 | 26004 | 37166.452 | 20.081
2010 12 13 | 10 32 30 | 26006 | 37169.231 | 20.079
2010 12 13 | 10 32 31 | 26007 | 37170.62 | 20.079
2010 12 13 | 10 32 32 | 26008 | 37172.01 | 20.078
2010 12 13 | 10 32 33 | 26010 | 37174.789 | 20.076
2010 12 13 | 10 32 34 | 26011 | 37176.178 | 20.075
2010 12 13 | 10 32 35 | 26013 | 37178.957 | 20.074
2010 12 13 | 10 32 36 | 26015 | 37181.737 | 20.072
2010 12 13 | 10 32 37 | 26016 | 37183.126 | 20.071
2010 12 13 | 10 32 38 | 26019 | 37187.295 | 20.068
2010 12 13 | 10 32 39 | 26019 | 37187.295 | 20.068
2010 12 13 | 10 32 40 | 26021 | 37190.075 | 20.067
2010 12 13 | 10 32 41 | 26023 | 37192.855 | 20.065
2010 12 13 | 10 32 42 | 26024 | 37194.245 | 20.064
2010 12 13 | 10 32 43 | 26026 | 37197.025 | 20.063
2010 12 13 | 10 32 44 | 26028 | 37199.805 | 20.061
2010 12 13 | 10 32 45 | 26031 | 37203.975 | 20.058
2010 12 13 | 10 32 46 | 26031 | 37203.975 | 20.058
2010 12 13 | 10 32 47 | 26033 | 37206.755 | 20.057
2010 12 13 | 10 32 48 | 26034 | 37208.145 | 20.056
2010 12 13 | 10 32 49 | 26038 | 37213.707 | 20.052
2010 12 13 | 10 32 50 | 26041 | 37217.878 | 20.05
2010 12 13 | 10 32 51 | 26040 | 37216.487 | 20.051
2010 12 13 | 10 32 52 | 26043 | 37220.659 | 20.048
2010 12 13 | 10 32 53 | 26044 | 37222.049 | 20.047
2010 12 13 | 10 32 54 | 26047 | 37226.221 | 20.045
2010 12 13 | 10 32 55 | 26049 | 37229.002 | 20.043
2010 12 13 | 10 32 56 | 26050 | 37230.393 | 20.042
2010 12 13 | 10 32 57 | 26049 | 37229.002 | 20.043
2010 12 13 | 10 32 58 | 26051 | 37231.783 | 20.041
2010 12 13 | 10 32 59 | 26055 | 37237.347 | 20.038
2010 12 13 | 10 33 00 | 26056 | 37238.737 | 20.037
2010 12 13 | 10 33 01 | 26058 | 37241.519 | 20.036
2010 12 13 | 10 33 02 | 26059 | 37242.91 | 20.035
2010 12 13 | 10 33 03 | 26061 | 37245.692 | 20.033
2010 12 13 | 10 33 04 | 26063 | 37248.474 | 20.031
2010 12 13 | 10 33 05 | 26064 | 37249.865 | 20.03
2010 12 13 | 10 33 06 | 26066 | 37252.648 | 20.029
2010 12 13 | 10 33 07 | 26067 | 37254.039 | 20.028
2010 12 13 | 10 33 08 | 26069 | 37256.821 | 20.026
2010 12 13 | 10 33 09 | 26070 | 37258.213 | 20.025
2010 12 13 | 10 33 10 | 26073 | 37262.387 | 20.023
2010 12 13 | 10 33 11 | 26074 | 37263.778 | 20.022
2010 12 13 | 10 33 12 | 26076 | 37266.561 | 20.02
2010 12 13 | 10 33 13 | 26077 | 37267.952 | 20.019
2010 12 13 | 10 33 14 | 26079 | 37270.735 | 20.018
2010 12 13 | 10 33 15 | 26080 | 37272.127 | 20.017
2010 12 13 | 10 33 16 | 26081 | 37273.519 | 20.016
2010 12 13 | 10 33 17 | 26082 | 37274.91 | 20.015
2010 12 13 | 10 33 18 | 26085 | 37279.085 | 20.013
2010 12 13 | 10 33 19 | 26086 | 37280.477 | 20.012
2010 12 13 | 10 33 20 | 26086 | 37280.477 | 20.012
2010 12 13 | 10 33 21 | 26088 | 37283.261 | 20.01
2010 12 13 | 10 33 22 | 26089 | 37284.652 | 20.009
2010 12 13 | 10 33 23 | 26093 | 37290.22 | 20.006
2010 12 13 | 10 33 24 | 26092 | 37288.828 | 20.007
2010 12 13 | 10 33 25 | 26094 | 37291.612 | 20.005
2010 12 13 | 10 33 26 | 26096 | 37294.396 | 20.003
2010 12 13 | 10 33 27 | 26098 | 37297.18 | 20.002
2010 12 13 | 10 33 28 | 26099 | 37298.572 | 20.001
2010 12 13 | 10 33 29 | 26102 | 37302.749 | 19.998
2010 12 13 | 10 33 30 | 26103 | 37304.141 | 19.997
2010 12 13 | 10 33 31 | 26104 | 37305.534 | 19.997
2010 12 13 | 10 33 32 | 26105 | 37306.926 | 19.996
2010 12 13 | 10 33 33 | 26107 | 37309.711 | 19.994
2010 12 13 | 10 33 34 | 26110 | 37313.888 | 19.992
2010 12 13 | 10 33 35 | 26112 | 37316.673 | 19.99
2010 12 13 | 10 33 36 | 26112 | 37316.673 | 19.99
2010 12 13 | 10 33 37 | 26115 | 37320.851 | 19.987
2010 12 13 | 10 33 38 | 26115 | 37320.851 | 19.987
2010 12 13 | 10 33 39 | 26118 | 37325.029 | 19.985
2010 12 13 | 10 33 40 | 26118 | 37325.029 | 19.985
2010 12 13 | 10 33 41 | 26121 | 37329.207 | 19.982
2010 12 13 | 10 33 42 | 26122 | 37330.6 | 19.981
2010 12 13 | 10 33 43 | 26122 | 37330.6 | 19.981
2010 12 13 | 10 33 44 | 26123 | 37331.993 | 19.981
2010 12 13 | 10 33 45 | 26125 | 37334.778 | 19.979
2010 12 13 | 10 33 46 | 26127 | 37337.564 | 19.977
2010 12 13 | 10 33 47 | 26129 | 37340.35 | 19.976
2010 12 13 | 10 33 48 | 26129 | 37340.35 | 19.976
2010 12 13 | 10 33 49 | 26132 | 37344.53 | 19.973
2010 12 13 | 10 33 50 | 26134 | 37347.316 | 19.971
2010 12 13 | 10 33 51 | 26134 | 37347.316 | 19.971
2010 12 13 | 10 33 52 | 26135 | 37348.709 | 19.97
2010 12 13 | 10 33 53 | 26137 | 37351.496 | 19.969
2010 12 13 | 10 33 54 | 26140 | 37355.676 | 19.966
2010 12 13 | 10 33 55 | 26141 | 37357.069 | 19.965
2010 12 13 | 10 33 56 | 26142 | 37358.463 | 19.965
2010 12 13 | 10 33 57 | 26145 | 37362.643 | 19.962
2010 12 13 | 10 33 58 | 26145 | 37362.643 | 19.962
2010 12 13 | 10 33 59 | 26148 | 37366.824 | 19.96
2010 12 13 | 10 34 00 | 26149 | 37368.217 | 19.959
2010 12 13 | 10 34 01 | 26151 | 37371.005 | 19.957
2010 12 13 | 10 34 02 | 26152 | 37372.398 | 19.956
2010 12 13 | 10 34 03 | 26154 | 37375.186 | 19.954
2010 12 13 | 10 34 04 | 26155 | 37376.58 | 19.954
2010 12 13 | 10 34 05 | 26157 | 37379.367 | 19.952
2010 12 13 | 10 34 06 | 26158 | 37380.761 | 19.951
2010 12 13 | 10 34 07 | 26159 | 37382.155 | 19.95
2010 12 13 | 10 34 08 | 26161 | 37384.943 | 19.949
2010 12 13 | 10 34 09 | 26163 | 37387.731 | 19.947
2010 12 13 | 10 34 10 | 26164 | 37389.125 | 19.946
2010 12 13 | 10 34 11 | 26165 | 37390.519 | 19.945
2010 12 13 | 10 34 12 | 26168 | 37394.702 | 19.943
2010 12 13 | 10 34 13 | 26169 | 37396.096 | 19.942
2010 12 13 | 10 34 14 | 26171 | 37398.885 | 19.94
2010 12 13 | 10 34 15 | 26172 | 37400.279 | 19.939
2010 12 13 | 10 34 16 | 26172 | 37400.279 | 19.939
2010 12 13 | 10 34 17 | 26173 | 37401.673 | 19.938
2010 12 13 | 10 34 18 | 26176 | 37405.856 | 19.936
2010 12 13 | 10 34 19 | 26177 | 37407.251 | 19.935
2010 12 13 | 10 34 20 | 26177 | 37407.251 | 19.935
2010 12 13 | 10 34 21 | 26180 | 37411.435 | 19.933
2010 12 13 | 10 34 22 | 26181 | 37412.829 | 19.932
2010 12 13 | 10 34 23 | 26183 | 37415.618 | 19.93
2010 12 13 | 10 34 24 | 26183 | 37415.618 | 19.93
2010 12 13 | 10 34 25 | 26186 | 37419.802 | 19.927
2010 12 13 | 10 34 26 | 26187 | 37421.197 | 19.927
2010 12 13 | 10 34 27 | 26189 | 37423.987 | 19.925
2010 12 13 | 10 34 28 | 26189 | 37423.987 | 19.925
2010 12 13 | 10 34 29 | 26191 | 37426.777 | 19.923
2010 12 13 | 10 34 30 | 26191 | 37426.777 | 19.923
2010 12 13 | 10 34 31 | 26195 | 37432.356 | 19.92
2010 12 13 | 10 34 32 | 26196 | 37433.751 | 19.919
2010 12 13 | 10 34 33 | 26195 | 37432.356 | 19.92
2010 12 13 | 10 34 34 | 26197 | 37435.146 | 19.918
2010 12 13 | 10 34 35 | 26198 | 37436.542 | 19.917
2010 12 13 | 10 34 36 | 26197 | 37435.146 | 19.918
2010 12 13 | 10 34 37 | 26200 | 37439.332 | 19.916
2010 12 13 | 10 34 38 | 26204 | 37444.913 | 19.912
2010 12 13 | 10 34 39 | 26206 | 37447.703 | 19.911
2010 12 13 | 10 34 40 | 26205 | 37446.308 | 19.911
2010 12 13 | 10 34 41 | 26207 | 37449.099 | 19.91
2010 12 13 | 10 34 42 | 26208 | 37450.494 | 19.909
2010 12 13 | 10 34 43 | 26211 | 37454.68 | 19.906
2010 12 13 | 10 34 44 | 26212 | 37456.076 | 19.906
2010 12 13 | 10 34 45 | 26214 | 37458.867 | 19.904
2010 12 13 | 10 34 46 | 26214 | 37458.867 | 19.904
2010 12 13 | 10 34 47 | 26216 | 37461.658 | 19.902
2010 12 13 | 10 34 48 | 26218 | 37464.45 | 19.9
2010 12 13 | 10 34 49 | 26218 | 37464.45 | 19.9
2010 12 13 | 10 34 50 | 26219 | 37465.845 | 19.9
2010 12 13 | 10 34 51 | 26221 | 37468.637 | 19.898
2010 12 13 | 10 34 52 | 26222 | 37470.033 | 19.897
2010 12 13 | 10 34 53 | 26225 | 37474.22 | 19.895
2010 12 13 | 10 34 54 | 26226 | 37475.616 | 19.894
2010 12 13 | 10 34 55 | 26226 | 37475.616 | 19.894
2010 12 13 | 10 34 56 | 26227 | 37477.012 | 19.893
2010 12 13 | 10 34 57 | 26229 | 37479.804 | 19.891
2010 12 13 | 10 34 58 | 26231 | 37482.596 | 19.89
2010 12 13 | 10 34 59 | 26232 | 37483.992 | 19.889
2010 12 13 | 10 35 00 | 26233 | 37485.389 | 19.888
2010 12 13 | 10 35 01 | 26233 | 37485.389 | 19.888
2010 12 13 | 10 35 02 | 26236 | 37489.577 | 19.885
2010 12 13 | 10 35 03 | 26237 | 37490.973 | 19.884
2010 12 13 | 10 35 04 | 26239 | 37493.766 | 19.883
2010 12 13 | 10 35 05 | 26240 | 37495.162 | 19.882
2010 12 13 | 10 35 06 | 26242 | 37497.955 | 19.88
2010 12 13 | 10 35 07 | 26239 | 37493.766 | 19.883
2010 12 13 | 10 35 08 | 26241 | 37496.559 | 19.881
2010 12 13 | 10 35 09 | 26243 | 37499.352 | 19.879
2010 12 13 | 10 35 10 | 26246 | 37503.541 | 19.877
2010 12 13 | 10 35 11 | 26246 | 37503.541 | 19.877
2010 12 13 | 10 35 12 | 26248 | 37506.334 | 19.875
2010 12 13 | 10 35 13 | 26249 | 37507.731 | 19.874
2010 12 13 | 10 35 14 | 26251 | 37510.524 | 19.873
2010 12 13 | 10 35 15 | 26253 | 37513.317 | 19.871
2010 12 13 | 10 35 16 | 26253 | 37513.317 | 19.871
2010 12 13 | 10 35 17 | 26256 | 37517.508 | 19.868
2010 12 13 | 10 35 18 | 26256 | 37517.508 | 19.868
2010 12 13 | 10 35 19 | 26257 | 37518.905 | 19.868
2010 12 13 | 10 35 20 | 26258 | 37520.302 | 19.867
2010 12 13 | 10 35 21 | 26260 | 37523.095 | 19.865
2010 12 13 | 10 35 22 | 26262 | 37525.889 | 19.863
2010 12 13 | 10 35 23 | 26263 | 37527.286 | 19.863
2010 12 13 | 10 35 24 | 26263 | 37527.286 | 19.863
2010 12 13 | 10 35 25 | 26265 | 37530.081 | 19.861
2010 12 13 | 10 35 26 | 26265 | 37530.081 | 19.861
2010 12 13 | 10 35 27 | 26266 | 37531.478 | 19.86
2010 12 13 | 10 35 28 | 26269 | 37535.669 | 19.858
2010 12 13 | 10 35 29 | 26270 | 37537.067 | 19.857
2010 12 13 | 10 35 30 | 26272 | 37539.861 | 19.855
2010 12 13 | 10 35 31 | 26273 | 37541.258 | 19.854
2010 12 13 | 10 35 32 | 26273 | 37541.258 | 19.854
2010 12 13 | 10 35 33 | 26274 | 37542.656 | 19.853
2010 12 13 | 10 35 34 | 26276 | 37545.451 | 19.852
2010 12 13 | 10 35 35 | 26276 | 37545.451 | 19.852
2010 12 13 | 10 35 36 | 26279 | 37549.643 | 19.849
2010 12 13 | 10 35 37 | 26281 | 37552.438 | 19.847
2010 12 13 | 10 35 38 | 26283 | 37555.233 | 19.846
2010 12 13 | 10 35 39 | 26284 | 37556.631 | 19.845
2010 12 13 | 10 35 40 | 26286 | 37559.426 | 19.843
2010 12 13 | 10 35 41 | 26286 | 37559.426 | 19.843
2010 12 13 | 10 35 42 | 26287 | 37560.824 | 19.842
2010 12 13 | 10 35 43 | 26289 | 37563.62 | 19.841
2010 12 13 | 10 35 44 | 26290 | 37565.018 | 19.84
2010 12 13 | 10 35 45 | 26291 | 37566.416 | 19.839
2010 12 13 | 10 35 46 | 26293 | 37569.211 | 19.837
2010 12 13 | 10 35 47 | 26294 | 37570.609 | 19.836
2010 12 13 | 10 35 48 | 26294 | 37570.609 | 19.836
2010 12 13 | 10 35 49 | 26296 | 37573.405 | 19.835
2010 12 13 | 10 35 50 | 26298 | 37576.201 | 19.833
2010 12 13 | 10 35 51 | 26299 | 37577.6 | 19.832
2010 12 13 | 10 35 52 | 26299 | 37577.6 | 19.832
2010 12 13 | 10 35 53 | 26300 | 37578.998 | 19.831
2010 12 13 | 10 35 54 | 26302 | 37581.794 | 19.83
2010 12 13 | 10 35 55 | 26300 | 37578.998 | 19.831
2010 12 13 | 10 35 56 | 26300 | 37578.998 | 19.831
2010 12 13 | 10 35 57 | 26303 | 37583.192 | 19.829
2010 12 13 | 10 35 58 | 26305 | 37585.989 | 19.827
2010 12 13 | 10 35 59 | 26305 | 37585.989 | 19.827
2010 12 13 | 10 36 00 | 26305 | 37585.989 | 19.827
2010 12 13 | 10 36 01 | 26307 | 37588.786 | 19.826
2010 12 13 | 10 36 02 | 26309 | 37591.582 | 19.824
2010 12 13 | 10 36 03 | 26310 | 37592.981 | 19.823
2010 12 13 | 10 36 04 | 26310 | 37592.981 | 19.823
2010 12 13 | 10 36 05 | 26311 | 37594.379 | 19.822
2010 12 13 | 10 36 06 | 26313 | 37597.176 | 19.821
2010 12 13 | 10 36 07 | 26314 | 37598.575 | 19.82
2010 12 13 | 10 36 08 | 26314 | 37598.575 | 19.82
2010 12 13 | 10 36 09 | 26316 | 37601.372 | 19.818
2010 12 13 | 10 36 10 | 26320 | 37606.967 | 19.815
2010 12 13 | 10 36 11 | 26322 | 37609.764 | 19.813
2010 12 13 | 10 36 12 | 26322 | 37609.764 | 19.813
2010 12 13 | 10 36 13 | 26322 | 37609.764 | 19.813
2010 12 13 | 10 36 14 | 26323 | 37611.163 | 19.812
2010 12 13 | 10 36 15 | 26324 | 37612.562 | 19.811
2010 12 13 | 10 36 16 | 26325 | 37613.961 | 19.81
2010 12 13 | 10 36 17 | 26328 | 37618.158 | 19.808
2010 12 13 | 10 36 18 | 26331 | 37622.355 | 19.805
2010 12 13 | 10 36 19 | 26331 | 37622.355 | 19.805
2010 12 13 | 10 36 20 | 26331 | 37622.355 | 19.805
2010 12 13 | 10 36 21 | 26333 | 37625.153 | 19.804
2010 12 13 | 10 36 22 | 26333 | 37625.153 | 19.804
2010 12 13 | 10 36 23 | 26337 | 37630.75 | 19.8
2010 12 13 | 10 36 24 | 26337 | 37630.75 | 19.8
2010 12 13 | 10 36 25 | 26339 | 37633.549 | 19.799
2010 12 13 | 10 36 26 | 26340 | 37634.948 | 19.798
2010 12 13 | 10 36 27 | 26342 | 37637.747 | 19.796
2010 12 13 | 10 36 28 | 26344 | 37640.546 | 19.794
2010 12 13 | 10 36 29 | 26344 | 37640.546 | 19.794
2010 12 13 | 10 36 30 | 26346 | 37643.345 | 19.793
2010 12 13 | 10 36 31 | 26346 | 37643.345 | 19.793
2010 12 13 | 10 36 32 | 26348 | 37646.144 | 19.791
2010 12 13 | 10 36 33 | 26350 | 37648.943 | 19.789
2010 12 13 | 10 36 34 | 26351 | 37650.343 | 19.789
2010 12 13 | 10 36 35 | 26351 | 37650.343 | 19.789
2010 12 13 | 10 36 36 | 26352 | 37651.742 | 19.788
2010 12 13 | 10 36 37 | 26354 | 37654.542 | 19.786
2010 12 13 | 10 36 38 | 26355 | 37655.942 | 19.785
2010 12 13 | 10 36 39 | 26356 | 37657.341 | 19.784
2010 12 13 | 10 36 40 | 26357 | 37658.741 | 19.784
2010 12 13 | 10 36 41 | 26358 | 37660.141 | 19.783
2010 12 13 | 10 36 42 | 26358 | 37660.141 | 19.783
2010 12 13 | 10 36 43 | 26360 | 37662.941 | 19.781
2010 12 13 | 10 36 44 | 26362 | 37665.741 | 19.779
2010 12 13 | 10 36 45 | 26363 | 37667.141 | 19.778
2010 12 13 | 10 36 46 | 26364 | 37668.541 | 19.778
2010 12 13 | 10 36 47 | 26364 | 37668.541 | 19.778
2010 12 13 | 10 36 48 | 26367 | 37672.741 | 19.775
2010 12 13 | 10 36 49 | 26368 | 37674.142 | 19.774
2010 12 13 | 10 36 50 | 26369 | 37675.542 | 19.773
2010 12 13 | 10 36 51 | 26371 | 37678.342 | 19.772
2010 12 13 | 10 36 52 | 26372 | 37679.743 | 19.771
2010 12 13 | 10 36 53 | 26372 | 37679.743 | 19.771
2010 12 13 | 10 36 54 | 26374 | 37682.543 | 19.769
2010 12 13 | 10 36 55 | 26376 | 37685.344 | 19.768
2010 12 13 | 10 36 56 | 26376 | 37685.344 | 19.768
2010 12 13 | 10 36 57 | 26376 | 37685.344 | 19.768
2010 12 13 | 10 36 58 | 26378 | 37688.145 | 19.766
2010 12 13 | 10 36 59 | 26379 | 37689.546 | 19.765
2010 12 13 | 10 37 00 | 26381 | 37692.347 | 19.763
2010 12 13 | 10 37 01 | 26382 | 37693.747 | 19.763
2010 12 13 | 10 37 02 | 26382 | 37693.747 | 19.763
2010 12 13 | 10 37 03 | 26383 | 37695.148 | 19.762
2010 12 13 | 10 37 04 | 26385 | 37697.949 | 19.76
2010 12 13 | 10 37 05 | 26386 | 37699.35 | 19.759
2010 12 13 | 10 37 06 | 26387 | 37700.751 | 19.758
2010 12 13 | 10 37 07 | 26388 | 37702.152 | 19.757
2010 12 13 | 10 37 08 | 26389 | 37703.552 | 19.757
2010 12 13 | 10 37 09 | 26389 | 37703.552 | 19.757
2010 12 13 | 10 37 10 | 26390 | 37704.953 | 19.756
2010 12 13 | 10 37 11 | 26391 | 37706.354 | 19.755
2010 12 13 | 10 37 12 | 26392 | 37707.755 | 19.754
2010 12 13 | 10 37 13 | 26393 | 37709.156 | 19.753
2010 12 13 | 10 37 14 | 26393 | 37709.156 | 19.753
2010 12 13 | 10 37 15 | 26395 | 37711.958 | 19.752
2010 12 13 | 10 37 16 | 26396 | 37713.359 | 19.751
2010 12 13 | 10 37 17 | 26397 | 37714.76 | 19.75
2010 12 13 | 10 37 18 | 26398 | 37716.161 | 19.749
2010 12 13 | 10 37 19 | 26399 | 37717.562 | 19.748
2010 12 13 | 10 37 20 | 26401 | 37720.364 | 19.747
2010 12 13 | 10 37 21 | 26402 | 37721.766 | 19.746
2010 12 13 | 10 37 22 | 26402 | 37721.766 | 19.746
2010 12 13 | 10 37 23 | 26404 | 37724.568 | 19.744
2010 12 13 | 10 37 24 | 26404 | 37724.568 | 19.744
2010 12 13 | 10 37 25 | 26406 | 37727.371 | 19.742
2010 12 13 | 10 37 26 | 26407 | 37728.772 | 19.742
2010 12 13 | 10 37 27 | 26408 | 37730.173 | 19.741
2010 12 13 | 10 37 28 | 26409 | 37731.575 | 19.74
2010 12 13 | 10 37 29 | 26410 | 37732.976 | 19.739
2010 12 13 | 10 37 30 | 26412 | 37735.779 | 19.737
2010 12 13 | 10 37 31 | 26412 | 37735.779 | 19.737
2010 12 13 | 10 37 32 | 26413 | 37737.181 | 19.737
2010 12 13 | 10 37 33 | 26414 | 37738.582 | 19.736
2010 12 13 | 10 37 34 | 26416 | 37741.386 | 19.734
2010 12 13 | 10 37 35 | 26417 | 37742.787 | 19.733
2010 12 13 | 10 37 36 | 26418 | 37744.189 | 19.732
2010 12 13 | 10 37 37 | 26418 | 37744.189 | 19.732
2010 12 13 | 10 37 38 | 26418 | 37744.189 | 19.732
2010 12 13 | 10 37 39 | 26420 | 37746.992 | 19.731
2010 12 13 | 10 37 40 | 26422 | 37749.796 | 19.729
2010 12 13 | 10 37 41 | 26423 | 37751.198 | 19.728
2010 12 13 | 10 37 42 | 26424 | 37752.6 | 19.727
2010 12 13 | 10 37 43 | 26424 | 37752.6 | 19.727
2010 12 13 | 10 37 44 | 26426 | 37755.404 | 19.726
2010 12 13 | 10 37 45 | 26428 | 37758.207 | 19.724
2010 12 13 | 10 37 46 | 26428 | 37758.207 | 19.724
2010 12 13 | 10 37 47 | 26429 | 37759.609 | 19.723
2010 12 13 | 10 37 48 | 26430 | 37761.012 | 19.722
2010 12 13 | 10 37 49 | 26431 | 37762.414 | 19.721
2010 12 13 | 10 37 50 | 26432 | 37763.816 | 19.721
2010 12 13 | 10 37 51 | 26433 | 37765.218 | 19.72
2010 12 13 | 10 37 52 | 26435 | 37768.022 | 19.718
2010 12 13 | 10 37 53 | 26436 | 37769.424 | 19.717
2010 12 13 | 10 37 54 | 26437 | 37770.827 | 19.716
2010 12 13 | 10 37 55 | 26438 | 37772.229 | 19.716
2010 12 13 | 10 37 56 | 26439 | 37773.631 | 19.715
2010 12 13 | 10 37 57 | 26440 | 37775.034 | 19.714
2010 12 13 | 10 37 58 | 26442 | 37777.838 | 19.712
2010 12 13 | 10 37 59 | 26442 | 37777.838 | 19.712
2010 12 13 | 10 38 00 | 26443 | 37779.241 | 19.711
2010 12 13 | 10 38 01 | 26444 | 37780.643 | 19.711
2010 12 13 | 10 38 02 | 26445 | 37782.046 | 19.71
2010 12 13 | 10 38 03 | 26446 | 37783.448 | 19.709
2010 12 13 | 10 38 04 | 26447 | 37784.851 | 19.708
2010 12 13 | 10 38 05 | 26447 | 37784.851 | 19.708
2010 12 13 | 10 38 06 | 26449 | 37787.656 | 19.706
2010 12 13 | 10 38 07 | 26449 | 37787.656 | 19.706
2010 12 13 | 10 38 08 | 26449 | 37787.656 | 19.706
2010 12 13 | 10 38 09 | 26452 | 37791.864 | 19.704
2010 12 13 | 10 38 10 | 26453 | 37793.267 | 19.703
2010 12 13 | 10 38 11 | 26453 | 37793.267 | 19.703
2010 12 13 | 10 38 12 | 26454 | 37794.67 | 19.702
2010 12 13 | 10 38 13 | 26456 | 37797.475 | 19.7
2010 12 13 | 10 38 14 | 26457 | 37798.878 | 19.7
2010 12 13 | 10 38 15 | 26455 | 37796.072 | 19.701
2010 12 13 | 10 38 16 | 26458 | 37800.281 | 19.699
2010 12 13 | 10 38 17 | 26459 | 37801.684 | 19.698
2010 12 13 | 10 38 18 | 26460 | 37803.087 | 19.697
2010 12 13 | 10 38 19 | 26460 | 37803.087 | 19.697
2010 12 13 | 10 38 20 | 26461 | 37804.49 | 19.696
2010 12 13 | 10 38 21 | 26462 | 37805.893 | 19.695
2010 12 13 | 10 38 22 | 26464 | 37808.699 | 19.694
2010 12 13 | 10 38 23 | 26464 | 37808.699 | 19.694
2010 12 13 | 10 38 24 | 26461 | 37804.49 | 19.696
2010 12 13 | 10 38 25 | 26463 | 37807.296 | 19.695
2010 12 13 | 10 38 26 | 26465 | 37810.102 | 19.693
2010 12 13 | 10 38 27 | 26465 | 37810.102 | 19.693
2010 12 13 | 10 38 28 | 26466 | 37811.505 | 19.692
2010 12 13 | 10 38 29 | 26469 | 37815.715 | 19.69
2010 12 13 | 10 38 30 | 26469 | 37815.715 | 19.69
2010 12 13 | 10 38 31 | 26470 | 37817.118 | 19.689
2010 12 13 | 10 38 32 | 26473 | 37821.328 | 19.686
2010 12 13 | 10 38 33 | 26474 | 37822.731 | 19.685
2010 12 13 | 10 38 34 | 26475 | 37824.135 | 19.685
2010 12 13 | 10 38 35 | 26476 | 37825.538 | 19.684
2010 12 13 | 10 38 36 | 26477 | 37826.942 | 19.683
2010 12 13 | 10 38 37 | 26478 | 37828.345 | 19.682
2010 12 13 | 10 38 38 | 26478 | 37828.345 | 19.682
2010 12 13 | 10 38 39 | 26480 | 37831.152 | 19.68
2010 12 13 | 10 38 40 | 26480 | 37831.152 | 19.68
2010 12 13 | 10 38 41 | 26481 | 37832.556 | 19.679
2010 12 13 | 10 38 42 | 26481 | 37832.556 | 19.679
2010 12 13 | 10 38 43 | 26483 | 37835.363 | 19.678
2010 12 13 | 10 38 44 | 26484 | 37836.767 | 19.677
2010 12 13 | 10 38 45 | 26485 | 37838.17 | 19.676
2010 12 13 | 10 38 46 | 26486 | 37839.574 | 19.675
2010 12 13 | 10 38 47 | 26486 | 37839.574 | 19.675
2010 12 13 | 10 38 48 | 26488 | 37842.382 | 19.674
2010 12 13 | 10 38 49 | 26488 | 37842.382 | 19.674
2010 12 13 | 10 38 50 | 26488 | 37842.382 | 19.674
2010 12 13 | 10 38 51 | 26489 | 37843.785 | 19.673
2010 12 13 | 10 38 52 | 26489 | 37843.785 | 19.673
2010 12 13 | 10 38 53 | 26490 | 37845.189 | 19.672
2010 12 13 | 10 38 54 | 26491 | 37846.593 | 19.671
2010 12 13 | 10 38 55 | 26493 | 37849.401 | 19.669
2010 12 13 | 10 38 56 | 26494 | 37850.805 | 19.669
2010 12 13 | 10 38 57 | 26496 | 37853.613 | 19.667
2010 12 13 | 10 38 58 | 26497 | 37855.017 | 19.666
2010 12 13 | 10 38 59 | 26497 | 37855.017 | 19.666
2010 12 13 | 10 39 00 | 26498 | 37856.421 | 19.665
2010 12 13 | 10 39 01 | 26500 | 37859.229 | 19.664
2010 12 13 | 10 39 02 | 26500 | 37859.229 | 19.664
2010 12 13 | 10 39 03 | 26501 | 37860.634 | 19.663
2010 12 13 | 10 39 04 | 26501 | 37860.634 | 19.663
2010 12 13 | 10 39 05 | 26502 | 37862.038 | 19.662
2010 12 13 | 10 39 06 | 26503 | 37863.442 | 19.661
2010 12 13 | 10 39 07 | 26504 | 37864.846 | 19.66
2010 12 13 | 10 39 08 | 26504 | 37864.846 | 19.66
2010 12 13 | 10 39 09 | 26505 | 37866.251 | 19.659
2010 12 13 | 10 39 10 | 26505 | 37866.251 | 19.659
2010 12 13 | 10 39 11 | 26505 | 37866.251 | 19.659
2010 12 13 | 10 39 12 | 26505 | 37866.251 | 19.659
2010 12 13 | 10 39 13 | 26506 | 37867.655 | 19.659
2010 12 13 | 10 39 14 | 26506 | 37867.655 | 19.659
2010 12 13 | 10 39 15 | 26506 | 37867.655 | 19.659
2010 12 13 | 10 39 16 | 26507 | 37869.059 | 19.658
2010 12 13 | 10 39 17 | 26508 | 37870.464 | 19.657
2010 12 13 | 10 39 18 | 26509 | 37871.868 | 19.656
2010 12 13 | 10 39 19 | 26510 | 37873.273 | 19.655
2010 12 13 | 10 39 20 | 26512 | 37876.082 | 19.654
2010 12 13 | 10 39 21 | 26512 | 37876.082 | 19.654
2010 12 13 | 10 39 22 | 26513 | 37877.486 | 19.653
2010 12 13 | 10 39 23 | 26513 | 37877.486 | 19.653
2010 12 13 | 10 39 24 | 26513 | 37877.486 | 19.653
2010 12 13 | 10 39 25 | 26513 | 37877.486 | 19.653
2010 12 13 | 10 39 26 | 26516 | 37881.7 | 19.65
2010 12 13 | 10 39 27 | 26516 | 37881.7 | 19.65
2010 12 13 | 10 39 28 | 26518 | 37884.509 | 19.648
2010 12 13 | 10 39 29 | 26519 | 37885.914 | 19.648
2010 12 13 | 10 39 30 | 26520 | 37887.319 | 19.647
2010 12 13 | 10 39 31 | 26521 | 37888.724 | 19.646
2010 12 13 | 10 39 32 | 26522 | 37890.128 | 19.645
2010 12 13 | 10 39 33 | 26522 | 37890.128 | 19.645
2010 12 13 | 10 39 34 | 26523 | 37891.533 | 19.644
2010 12 13 | 10 39 35 | 26524 | 37892.938 | 19.643
2010 12 13 | 10 39 36 | 26524 | 37892.938 | 19.643
2010 12 13 | 10 39 37 | 26525 | 37894.343 | 19.643
2010 12 13 | 10 39 38 | 26526 | 37895.748 | 19.642
2010 12 13 | 10 39 39 | 26527 | 37897.153 | 19.641
2010 12 13 | 10 39 40 | 26527 | 37897.153 | 19.641
2010 12 13 | 10 39 41 | 26529 | 37899.963 | 19.639
2010 12 13 | 10 39 42 | 26529 | 37899.963 | 19.639
2010 12 13 | 10 39 43 | 26530 | 37901.368 | 19.638
2010 12 13 | 10 39 44 | 26531 | 37902.773 | 19.638
2010 12 13 | 10 39 45 | 26532 | 37904.178 | 19.637
2010 12 13 | 10 39 46 | 26532 | 37904.178 | 19.637
2010 12 13 | 10 39 47 | 26533 | 37905.583 | 19.636
2010 12 13 | 10 39 48 | 26533 | 37905.583 | 19.636
2010 12 13 | 10 39 49 | 26533 | 37905.583 | 19.636
2010 12 13 | 10 39 50 | 26535 | 37908.394 | 19.634
2010 12 13 | 10 39 51 | 26536 | 37909.799 | 19.633
2010 12 13 | 10 39 52 | 26537 | 37911.204 | 19.633
2010 12 13 | 10 39 53 | 26537 | 37911.204 | 19.633
2010 12 13 | 10 39 54 | 26540 | 37915.42 | 19.63
2010 12 13 | 10 39 55 | 26540 | 37915.42 | 19.63
2010 12 13 | 10 39 56 | 26541 | 37916.826 | 19.629
2010 12 13 | 10 39 57 | 26541 | 37916.826 | 19.629
2010 12 13 | 10 39 58 | 26543 | 37919.637 | 19.628
2010 12 13 | 10 39 59 | 26543 | 37919.637 | 19.628
2010 12 13 | 10 40 00 | 26544 | 37921.042 | 19.627
2010 12 13 | 10 40 01 | 26545 | 37922.448 | 19.626
2010 12 13 | 10 40 02 | 26544 | 37921.042 | 19.627
2010 12 13 | 10 40 03 | 26545 | 37922.448 | 19.626
2010 12 13 | 10 40 04 | 26548 | 37926.664 | 19.623
2010 12 13 | 10 40 05 | 26547 | 37925.259 | 19.624
2010 12 13 | 10 40 06 | 26549 | 37928.07 | 19.623
2010 12 13 | 10 40 07 | 26551 | 37930.881 | 19.621
2010 12 13 | 10 40 08 | 26550 | 37929.476 | 19.622
2010 12 13 | 10 40 09 | 26552 | 37932.287 | 19.62
2010 12 13 | 10 40 10 | 26554 | 37935.098 | 19.618
2010 12 13 | 10 40 11 | 26554 | 37935.098 | 19.618
2010 12 13 | 10 40 12 | 26555 | 37936.504 | 19.618
2010 12 13 | 10 40 13 | 26555 | 37936.504 | 19.618
2010 12 13 | 10 40 14 | 26556 | 37937.91 | 19.617
2010 12 13 | 10 40 15 | 26557 | 37939.316 | 19.616
2010 12 13 | 10 40 16 | 26558 | 37940.722 | 19.615
2010 12 13 | 10 40 17 | 26559 | 37942.128 | 19.614
2010 12 13 | 10 40 18 | 26559 | 37942.128 | 19.614
2010 12 13 | 10 40 19 | 26560 | 37943.534 | 19.613
2010 12 13 | 10 40 20 | 26561 | 37944.94 | 19.612
2010 12 13 | 10 40 21 | 26561 | 37944.94 | 19.612
2010 12 13 | 10 40 22 | 26562 | 37946.346 | 19.612
2010 12 13 | 10 40 23 | 26564 | 37949.158 | 19.61
2010 12 13 | 10 40 24 | 26565 | 37950.564 | 19.609
2010 12 13 | 10 40 25 | 26565 | 37950.564 | 19.609
2010 12 13 | 10 40 26 | 26566 | 37951.97 | 19.608
2010 12 13 | 10 40 27 | 26567 | 37953.376 | 19.607
2010 12 13 | 10 40 28 | 26568 | 37954.783 | 19.607
2010 12 13 | 10 40 29 | 26569 | 37956.189 | 19.606
2010 12 13 | 10 40 30 | 26569 | 37956.189 | 19.606
2010 12 13 | 10 40 31 | 26571 | 37959.001 | 19.604
2010 12 13 | 10 40 32 | 26569 | 37956.189 | 19.606
2010 12 13 | 10 40 33 | 26570 | 37957.595 | 19.605
2010 12 13 | 10 40 34 | 26571 | 37959.001 | 19.604
2010 12 13 | 10 40 35 | 26573 | 37961.814 | 19.602
2010 12 13 | 10 40 36 | 26575 | 37964.627 | 19.601
2010 12 13 | 10 40 37 | 26576 | 37966.033 | 19.6
2010 12 13 | 10 40 38 | 26576 | 37966.033 | 19.6
2010 12 13 | 10 40 39 | 26578 | 37968.846 | 19.598
2010 12 13 | 10 40 40 | 26578 | 37968.846 | 19.598
2010 12 13 | 10 40 41 | 26577 | 37967.44 | 19.599
2010 12 13 | 10 40 42 | 26579 | 37970.253 | 19.597
2010 12 13 | 10 40 43 | 26580 | 37971.659 | 19.597
2010 12 13 | 10 40 44 | 26581 | 37973.066 | 19.596
2010 12 13 | 10 40 45 | 26582 | 37974.473 | 19.595
2010 12 13 | 10 40 46 | 26583 | 37975.879 | 19.594
2010 12 13 | 10 40 47 | 26584 | 37977.286 | 19.593
2010 12 13 | 10 40 48 | 26582 | 37974.473 | 19.595
2010 12 13 | 10 40 49 | 26584 | 37977.286 | 19.593
2010 12 13 | 10 40 50 | 26585 | 37978.693 | 19.592
2010 12 13 | 10 40 51 | 26586 | 37980.1 | 19.592
2010 12 13 | 10 40 52 | 26586 | 37980.1 | 19.592
2010 12 13 | 10 40 53 | 26588 | 37982.913 | 19.59
2010 12 13 | 10 40 54 | 26588 | 37982.913 | 19.59
2010 12 13 | 10 40 55 | 26589 | 37984.32 | 19.589
2010 12 13 | 10 40 56 | 26591 | 37987.134 | 19.587
2010 12 13 | 10 40 57 | 26590 | 37985.727 | 19.588
2010 12 13 | 10 40 58 | 26592 | 37988.541 | 19.587
2010 12 13 | 10 40 59 | 26593 | 37989.948 | 19.586
2010 12 13 | 10 41 00 | 26594 | 37991.355 | 19.585
2010 12 13 | 10 41 01 | 26594 | 37991.355 | 19.585
2010 12 13 | 10 41 02 | 26593 | 37989.948 | 19.586
2010 12 13 | 10 41 03 | 26594 | 37991.355 | 19.585
2010 12 13 | 10 41 04 | 26596 | 37994.169 | 19.583
2010 12 13 | 10 41 05 | 26596 | 37994.169 | 19.583
2010 12 13 | 10 41 06 | 26597 | 37995.576 | 19.582
2010 12 13 | 10 41 07 | 26598 | 37996.983 | 19.582
2010 12 13 | 10 41 08 | 26598 | 37996.983 | 19.582
2010 12 13 | 10 41 09 | 26599 | 37998.39 | 19.581
2010 12 13 | 10 41 10 | 26599 | 37998.39 | 19.581
2010 12 13 | 10 41 11 | 26600 | 37999.797 | 19.58
2010 12 13 | 10 41 12 | 26600 | 37999.797 | 19.58
2010 12 13 | 10 41 13 | 26599 | 37998.39 | 19.581
2010 12 13 | 10 41 14 | 26602 | 38002.612 | 19.578
2010 12 13 | 10 41 15 | 26602 | 38002.612 | 19.578
2010 12 13 | 10 41 16 | 26603 | 38004.019 | 19.577
2010 12 13 | 10 41 17 | 26605 | 38006.833 | 19.576
2010 12 13 | 10 41 18 | 26605 | 38006.833 | 19.576
2010 12 13 | 10 41 19 | 26606 | 38008.241 | 19.575
2010 12 13 | 10 41 20 | 26607 | 38009.648 | 19.574
2010 12 13 | 10 41 21 | 26607 | 38009.648 | 19.574
2010 12 13 | 10 41 22 | 26608 | 38011.056 | 19.573
2010 12 13 | 10 41 23 | 26608 | 38011.056 | 19.573
2010 12 13 | 10 41 24 | 26608 | 38011.056 | 19.573
2010 12 13 | 10 41 25 | 26610 | 38013.871 | 19.572
2010 12 13 | 10 41 26 | 26610 | 38013.871 | 19.572
2010 12 13 | 10 41 27 | 26612 | 38016.686 | 19.57
2010 12 13 | 10 41 28 | 26610 | 38013.871 | 19.572
2010 12 13 | 10 41 29 | 26612 | 38016.686 | 19.57
2010 12 13 | 10 41 30 | 26614 | 38019.501 | 19.568
2010 12 13 | 10 41 31 | 26614 | 38019.501 | 19.568
2010 12 13 | 10 41 32 | 26613 | 38018.093 | 19.569
2010 12 13 | 10 41 33 | 26614 | 38019.501 | 19.568
2010 12 13 | 10 41 34 | 26616 | 38022.316 | 19.567
2010 12 13 | 10 41 35 | 26616 | 38022.316 | 19.567
2010 12 13 | 10 41 36 | 26618 | 38025.131 | 19.565
2010 12 13 | 10 41 37 | 26619 | 38026.539 | 19.564
2010 12 13 | 10 41 38 | 26621 | 38029.355 | 19.562
2010 12 13 | 10 41 39 | 26620 | 38027.947 | 19.563
2010 12 13 | 10 41 40 | 26622 | 38030.763 | 19.561
2010 12 13 | 10 41 41 | 26622 | 38030.763 | 19.561
2010 12 13 | 10 41 42 | 26622 | 38030.763 | 19.561
2010 12 13 | 10 41 43 | 26623 | 38032.171 | 19.561
2010 12 13 | 10 41 44 | 26625 | 38034.986 | 19.559
2010 12 13 | 10 41 45 | 26623 | 38032.171 | 19.561
2010 12 13 | 10 41 46 | 26625 | 38034.986 | 19.559
2010 12 13 | 10 41 47 | 26625 | 38034.986 | 19.559
2010 12 13 | 10 41 48 | 26628 | 38039.21 | 19.556
2010 12 13 | 10 41 49 | 26627 | 38037.802 | 19.557
2010 12 13 | 10 41 50 | 26628 | 38039.21 | 19.556
2010 12 13 | 10 41 51 | 26630 | 38042.026 | 19.555
2010 12 13 | 10 41 52 | 26630 | 38042.026 | 19.555
2010 12 13 | 10 41 53 | 26630 | 38042.026 | 19.555
2010 12 13 | 10 41 54 | 26631 | 38043.435 | 19.554
2010 12 13 | 10 41 55 | 26632 | 38044.843 | 19.553
2010 12 13 | 10 41 56 | 26632 | 38044.843 | 19.553
2010 12 13 | 10 41 57 | 26633 | 38046.251 | 19.552
2010 12 13 | 10 41 58 | 26633 | 38046.251 | 19.552
2010 12 13 | 10 41 59 | 26633 | 38046.251 | 19.552
2010 12 13 | 10 42 00 | 26633 | 38046.251 | 19.552
2010 12 13 | 10 42 01 | 26632 | 38044.843 | 19.553
2010 12 13 | 10 42 02 | 26634 | 38047.659 | 19.551
2010 12 13 | 10 42 03 | 26634 | 38047.659 | 19.551
2010 12 13 | 10 42 04 | 26636 | 38050.476 | 19.55
2010 12 13 | 10 42 05 | 26637 | 38051.884 | 19.549
2010 12 13 | 10 42 06 | 26637 | 38051.884 | 19.549
2010 12 13 | 10 42 07 | 26638 | 38053.292 | 19.548
2010 12 13 | 10 42 08 | 26639 | 38054.701 | 19.547
2010 12 13 | 10 42 09 | 26639 | 38054.701 | 19.547
2010 12 13 | 10 42 10 | 26640 | 38056.109 | 19.546
2010 12 13 | 10 42 11 | 26640 | 38056.109 | 19.546
2010 12 13 | 10 42 12 | 26640 | 38056.109 | 19.546
2010 12 13 | 10 42 13 | 26641 | 38057.517 | 19.546
2010 12 13 | 10 42 14 | 26641 | 38057.517 | 19.546
2010 12 13 | 10 42 15 | 26643 | 38060.334 | 19.544
2010 12 13 | 10 42 16 | 26644 | 38061.743 | 19.543
2010 12 13 | 10 42 17 | 26644 | 38061.743 | 19.543
2010 12 13 | 10 42 18 | 26643 | 38060.334 | 19.544
2010 12 13 | 10 42 19 | 26643 | 38060.334 | 19.544
2010 12 13 | 10 42 20 | 26645 | 38063.151 | 19.542
2010 12 13 | 10 42 21 | 26648 | 38067.377 | 19.54
2010 12 13 | 10 42 22 | 26647 | 38065.968 | 19.541
2010 12 13 | 10 42 23 | 26647 | 38065.968 | 19.541
2010 12 13 | 10 42 24 | 26649 | 38068.786 | 19.539
2010 12 13 | 10 42 25 | 26650 | 38070.194 | 19.538
2010 12 13 | 10 42 26 | 26650 | 38070.194 | 19.538
2010 12 13 | 10 42 27 | 26651 | 38071.603 | 19.537
2010 12 13 | 10 42 28 | 26652 | 38073.012 | 19.536
2010 12 13 | 10 42 29 | 26653 | 38074.421 | 19.536
2010 12 13 | 10 42 30 | 26653 | 38074.421 | 19.536
2010 12 13 | 10 42 31 | 26654 | 38075.829 | 19.535
2010 12 13 | 10 42 32 | 26654 | 38075.829 | 19.535
2010 12 13 | 10 42 33 | 26655 | 38077.238 | 19.534
2010 12 13 | 10 42 34 | 26655 | 38077.238 | 19.534
2010 12 13 | 10 42 35 | 26655 | 38077.238 | 19.534
2010 12 13 | 10 42 36 | 26657 | 38080.056 | 19.532
2010 12 13 | 10 42 37 | 26657 | 38080.056 | 19.532
2010 12 13 | 10 42 38 | 26657 | 38080.056 | 19.532
2010 12 13 | 10 42 39 | 26658 | 38081.465 | 19.531
2010 12 13 | 10 42 40 | 26659 | 38082.874 | 19.531
2010 12 13 | 10 42 41 | 26660 | 38084.283 | 19.53
2010 12 13 | 10 42 42 | 26660 | 38084.283 | 19.53
2010 12 13 | 10 42 43 | 26661 | 38085.692 | 19.529
2010 12 13 | 10 42 44 | 26661 | 38085.692 | 19.529
2010 12 13 | 10 42 45 | 26661 | 38085.692 | 19.529
2010 12 13 | 10 42 46 | 26663 | 38088.51 | 19.527
2010 12 13 | 10 42 47 | 26664 | 38089.919 | 19.526
2010 12 13 | 10 42 48 | 26664 | 38089.919 | 19.526
2010 12 13 | 10 42 49 | 26664 | 38089.919 | 19.526
2010 12 13 | 10 42 50 | 26664 | 38089.919 | 19.526
2010 12 13 | 10 42 51 | 26665 | 38091.328 | 19.526
2010 12 13 | 10 42 52 | 26666 | 38092.738 | 19.525
2010 12 13 | 10 42 53 | 26667 | 38094.147 | 19.524
2010 12 13 | 10 42 54 | 26667 | 38094.147 | 19.524
2010 12 13 | 10 42 55 | 26668 | 38095.556 | 19.523
2010 12 13 | 10 42 56 | 26670 | 38098.375 | 19.521
2010 12 13 | 10 42 57 | 26671 | 38099.784 | 19.521
2010 12 13 | 10 42 58 | 26671 | 38099.784 | 19.521
2010 12 13 | 10 42 59 | 26672 | 38101.193 | 19.52
2010 12 13 | 10 43 00 | 26671 | 38099.784 | 19.521
2010 12 13 | 10 43 01 | 26669 | 38096.965 | 19.522
2010 12 13 | 10 43 02 | 26672 | 38101.193 | 19.52
2010 12 13 | 10 43 03 | 26673 | 38102.603 | 19.519
2010 12 13 | 10 43 04 | 26673 | 38102.603 | 19.519
2010 12 13 | 10 43 05 | 26675 | 38105.421 | 19.517
2010 12 13 | 10 43 06 | 26675 | 38105.421 | 19.517
2010 12 13 | 10 43 07 | 26676 | 38106.831 | 19.516
2010 12 13 | 10 43 08 | 26677 | 38108.24 | 19.516
2010 12 13 | 10 43 09 | 26675 | 38105.421 | 19.517
2010 12 13 | 10 43 10 | 26676 | 38106.831 | 19.516
2010 12 13 | 10 43 11 | 26677 | 38108.24 | 19.516
2010 12 13 | 10 43 12 | 26678 | 38109.65 | 19.515
2010 12 13 | 10 43 13 | 26680 | 38112.469 | 19.513
2010 12 13 | 10 43 14 | 26681 | 38113.879 | 19.512
2010 12 13 | 10 43 15 | 26680 | 38112.469 | 19.513
2010 12 13 | 10 43 16 | 26681 | 38113.879 | 19.512
2010 12 13 | 10 43 17 | 26682 | 38115.288 | 19.511
2010 12 13 | 10 43 18 | 26683 | 38116.698 | 19.511
2010 12 13 | 10 43 19 | 26684 | 38118.108 | 19.51
2010 12 13 | 10 43 20 | 26685 | 38119.518 | 19.509
2010 12 13 | 10 43 21 | 26686 | 38120.927 | 19.508
2010 12 13 | 10 43 22 | 26686 | 38120.927 | 19.508
2010 12 13 | 10 43 23 | 26686 | 38120.927 | 19.508
2010 12 13 | 10 43 24 | 26688 | 38123.747 | 19.506
2010 12 13 | 10 43 25 | 26688 | 38123.747 | 19.506
2010 12 13 | 10 43 26 | 26689 | 38125.157 | 19.506
2010 12 13 | 10 43 27 | 26691 | 38127.977 | 19.504
2010 12 13 | 10 43 28 | 26690 | 38126.567 | 19.505
2010 12 13 | 10 43 29 | 26690 | 38126.567 | 19.505
2010 12 13 | 10 43 30 | 26691 | 38127.977 | 19.504
2010 12 13 | 10 43 31 | 26693 | 38130.797 | 19.502
2010 12 13 | 10 43 32 | 26693 | 38130.797 | 19.502
2010 12 13 | 10 43 33 | 26693 | 38130.797 | 19.502
2010 12 13 | 10 43 34 | 26695 | 38133.617 | 19.501
2010 12 13 | 10 43 35 | 26695 | 38133.617 | 19.501
2010 12 13 | 10 43 36 | 26695 | 38133.617 | 19.501
2010 12 13 | 10 43 37 | 26696 | 38135.027 | 19.5
2010 12 13 | 10 43 38 | 26697 | 38136.437 | 19.499
2010 12 13 | 10 43 39 | 26698 | 38137.847 | 19.498
2010 12 13 | 10 43 40 | 26698 | 38137.847 | 19.498
2010 12 13 | 10 43 41 | 26698 | 38137.847 | 19.498
2010 12 13 | 10 43 42 | 26700 | 38140.667 | 19.496
2010 12 13 | 10 43 43 | 26700 | 38140.667 | 19.496
2010 12 13 | 10 43 44 | 26701 | 38142.078 | 19.496
2010 12 13 | 10 43 45 | 26700 | 38140.667 | 19.496
2010 12 13 | 10 43 46 | 26701 | 38142.078 | 19.496
2010 12 13 | 10 43 47 | 26700 | 38140.667 | 19.496
2010 12 13 | 10 43 48 | 26703 | 38144.898 | 19.494
2010 12 13 | 10 43 49 | 26702 | 38143.488 | 19.495
2010 12 13 | 10 43 50 | 26705 | 38147.719 | 19.492
2010 12 13 | 10 43 51 | 26706 | 38149.129 | 19.491
2010 12 13 | 10 43 52 | 26707 | 38150.54 | 19.491
2010 12 13 | 10 43 53 | 26706 | 38149.129 | 19.491
2010 12 13 | 10 43 54 | 26707 | 38150.54 | 19.491
2010 12 13 | 10 43 55 | 26708 | 38151.95 | 19.49
2010 12 13 | 10 43 56 | 26708 | 38151.95 | 19.49
2010 12 13 | 10 43 57 | 26709 | 38153.361 | 19.489
2010 12 13 | 10 43 58 | 26709 | 38153.361 | 19.489
2010 12 13 | 10 43 59 | 26710 | 38154.771 | 19.488
2010 12 13 | 10 44 00 | 26710 | 38154.771 | 19.488
2010 12 13 | 10 44 01 | 26711 | 38156.182 | 19.487
2010 12 13 | 10 44 02 | 26712 | 38157.592 | 19.486
2010 12 13 | 10 44 03 | 26712 | 38157.592 | 19.486
2010 12 13 | 10 44 04 | 26713 | 38159.003 | 19.486
2010 12 13 | 10 44 05 | 26713 | 38159.003 | 19.486
2010 12 13 | 10 44 06 | 26712 | 38157.592 | 19.486
2010 12 13 | 10 44 07 | 26713 | 38159.003 | 19.486
2010 12 13 | 10 44 08 | 26714 | 38160.414 | 19.485
2010 12 13 | 10 44 09 | 26715 | 38161.824 | 19.484
2010 12 13 | 10 44 10 | 26715 | 38161.824 | 19.484
2010 12 13 | 10 44 11 | 26716 | 38163.235 | 19.483
2010 12 13 | 10 44 12 | 26718 | 38166.056 | 19.481
2010 12 13 | 10 44 13 | 26719 | 38167.467 | 19.481
2010 12 13 | 10 44 14 | 26718 | 38166.056 | 19.481
2010 12 13 | 10 44 15 | 26720 | 38168.878 | 19.48
2010 12 13 | 10 44 16 | 26721 | 38170.289 | 19.479
2010 12 13 | 10 44 17 | 26720 | 38168.878 | 19.48
2010 12 13 | 10 44 18 | 26721 | 38170.289 | 19.479
2010 12 13 | 10 44 19 | 26721 | 38170.289 | 19.479
2010 12 13 | 10 44 20 | 26722 | 38171.7 | 19.478
2010 12 13 | 10 44 21 | 26722 | 38171.7 | 19.478
2010 12 13 | 10 44 22 | 26721 | 38170.289 | 19.479
2010 12 13 | 10 44 23 | 26724 | 38174.521 | 19.476
2010 12 13 | 10 44 24 | 26725 | 38175.932 | 19.476
2010 12 13 | 10 44 25 | 26725 | 38175.932 | 19.476
2010 12 13 | 10 44 26 | 26726 | 38177.343 | 19.475
2010 12 13 | 10 44 27 | 26727 | 38178.754 | 19.474
2010 12 13 | 10 44 28 | 26727 | 38178.754 | 19.474
2010 12 13 | 10 44 29 | 26729 | 38181.577 | 19.472
2010 12 13 | 10 44 30 | 26730 | 38182.988 | 19.471
2010 12 13 | 10 44 31 | 26730 | 38182.988 | 19.471
2010 12 13 | 10 44 32 | 26730 | 38182.988 | 19.471
2010 12 13 | 10 44 33 | 26731 | 38184.399 | 19.47
2010 12 13 | 10 44 34 | 26731 | 38184.399 | 19.47
2010 12 13 | 10 44 35 | 26732 | 38185.81 | 19.47
2010 12 13 | 10 44 36 | 26732 | 38185.81 | 19.47
2010 12 13 | 10 44 37 | 26733 | 38187.221 | 19.469
2010 12 13 | 10 44 38 | 26735 | 38190.044 | 19.467
2010 12 13 | 10 44 39 | 26735 | 38190.044 | 19.467
2010 12 13 | 10 44 40 | 26735 | 38190.044 | 19.467
2010 12 13 | 10 44 41 | 26735 | 38190.044 | 19.467
2010 12 13 | 10 44 42 | 26737 | 38192.866 | 19.465
2010 12 13 | 10 44 43 | 26737 | 38192.866 | 19.465
2010 12 13 | 10 44 44 | 26739 | 38195.689 | 19.464
2010 12 13 | 10 44 45 | 26738 | 38194.278 | 19.465
2010 12 13 | 10 44 46 | 26739 | 38195.689 | 19.464
2010 12 13 | 10 44 47 | 26739 | 38195.689 | 19.464
2010 12 13 | 10 44 48 | 26740 | 38197.101 | 19.463
2010 12 13 | 10 44 49 | 26741 | 38198.512 | 19.462
2010 12 13 | 10 44 50 | 26742 | 38199.923 | 19.461
2010 12 13 | 10 44 51 | 26742 | 38199.923 | 19.461
2010 12 13 | 10 44 52 | 26742 | 38199.923 | 19.461
2010 12 13 | 10 44 53 | 26743 | 38201.335 | 19.46
2010 12 13 | 10 44 54 | 26744 | 38202.746 | 19.46
2010 12 13 | 10 44 55 | 26744 | 38202.746 | 19.46
2010 12 13 | 10 44 56 | 26744 | 38202.746 | 19.46
2010 12 13 | 10 44 57 | 26745 | 38204.158 | 19.459
2010 12 13 | 10 44 58 | 26745 | 38204.158 | 19.459
2010 12 13 | 10 44 59 | 26748 | 38208.393 | 19.456
2010 12 13 | 10 45 00 | 26748 | 38208.393 | 19.456
2010 12 13 | 10 45 01 | 26749 | 38209.805 | 19.455
2010 12 13 | 10 45 02 | 26749 | 38209.805 | 19.455
2010 12 13 | 10 45 03 | 26749 | 38209.805 | 19.455
2010 12 13 | 10 45 04 | 26750 | 38211.216 | 19.455
2010 12 13 | 10 45 05 | 26750 | 38211.216 | 19.455
2010 12 13 | 10 45 06 | 26751 | 38212.628 | 19.454
2010 12 13 | 10 45 07 | 26751 | 38212.628 | 19.454
2010 12 13 | 10 45 08 | 26751 | 38212.628 | 19.454
2010 12 13 | 10 45 09 | 26752 | 38214.04 | 19.453
2010 12 13 | 10 45 10 | 26754 | 38216.864 | 19.451
2010 12 13 | 10 45 11 | 26756 | 38219.687 | 19.45
2010 12 13 | 10 45 12 | 26757 | 38221.099 | 19.449
2010 12 13 | 10 45 13 | 26758 | 38222.511 | 19.448
2010 12 13 | 10 45 14 | 26760 | 38225.335 | 19.446
2010 12 13 | 10 45 15 | 26760 | 38225.335 | 19.446
2010 12 13 | 10 45 16 | 26762 | 38228.159 | 19.445
2010 12 13 | 10 45 17 | 26764 | 38230.984 | 19.443
2010 12 13 | 10 45 18 | 26765 | 38232.396 | 19.442
2010 12 13 | 10 45 19 | 26767 | 38235.22 | 19.44
2010 12 13 | 10 45 20 | 26768 | 38236.633 | 19.44
2010 12 13 | 10 45 21 | 26768 | 38236.633 | 19.44
2010 12 13 | 10 45 22 | 26770 | 38239.457 | 19.438
2010 12 13 | 10 45 23 | 26772 | 38242.282 | 19.436
2010 12 13 | 10 45 24 | 26773 | 38243.694 | 19.435
2010 12 13 | 10 45 25 | 26775 | 38246.519 | 19.434
2010 12 13 | 10 45 26 | 26777 | 38249.344 | 19.432
2010 12 13 | 10 45 27 | 26779 | 38252.17 | 19.43
2010 12 13 | 10 45 28 | 26783 | 38257.82 | 19.427
2010 12 13 | 10 45 29 | 26789 | 38266.297 | 19.422
2010 12 13 | 10 45 30 | 26794 | 38273.362 | 19.418
2010 12 13 | 10 45 31 | 26803 | 38286.081 | 19.411
2010 12 13 | 10 45 32 | 26810 | 38295.975 | 19.405
2010 12 13 | 10 45 33 | 26819 | 38308.699 | 19.397
2010 12 13 | 10 45 34 | 26833 | 38328.495 | 19.386
2010 12 13 | 10 45 35 | 26850 | 38352.542 | 19.371
2010 12 13 | 10 45 36 | 26863 | 38370.937 | 19.361
2010 12 13 | 10 45 37 | 26872 | 38383.675 | 19.353
2010 12 13 | 10 45 38 | 26878 | 38392.168 | 19.348
2010 12 13 | 10 45 39 | 26889 | 38407.742 | 19.339
2010 12 13 | 10 45 40 | 26898 | 38420.487 | 19.331
2010 12 13 | 10 45 41 | 26910 | 38437.484 | 19.322
2010 12 13 | 10 45 42 | 26916 | 38445.984 | 19.317
2010 12 13 | 10 45 43 | 26925 | 38458.737 | 19.309
2010 12 13 | 10 45 44 | 26937 | 38475.744 | 19.299
2010 12 13 | 10 45 45 | 26949 | 38492.755 | 19.289
2010 12 13 | 10 45 46 | 26960 | 38508.353 | 19.28
2010 12 13 | 10 45 47 | 26971 | 38523.955 | 19.271
2010 12 13 | 10 45 48 | 26981 | 38538.141 | 19.263
2010 12 13 | 10 45 49 | 26987 | 38546.654 | 19.258
2010 12 13 | 10 45 50 | 26993 | 38555.169 | 19.253
2010 12 13 | 10 45 51 | 27000 | 38565.103 | 19.247
2010 12 13 | 10 45 52 | 27008 | 38576.459 | 19.24
2010 12 13 | 10 45 53 | 27012 | 38582.138 | 19.237
2010 12 13 | 10 45 54 | 27018 | 38590.657 | 19.232
2010 12 13 | 10 45 55 | 27024 | 38599.177 | 19.227
2010 12 13 | 10 45 56 | 27030 | 38607.698 | 19.222
2010 12 13 | 10 45 57 | 27042 | 38624.744 | 19.212
2010 12 13 | 10 45 58 | 27051 | 38637.531 | 19.205
2010 12 13 | 10 45 59 | 27058 | 38647.478 | 19.199
2010 12 13 | 10 46 00 | 27066 | 38658.849 | 19.192
2010 12 13 | 10 46 01 | 27075 | 38671.642 | 19.185
2010 12 13 | 10 46 02 | 27083 | 38683.017 | 19.178
2010 12 13 | 10 46 03 | 27097 | 38702.927 | 19.166
2010 12 13 | 10 46 04 | 27107 | 38717.152 | 19.158
2010 12 13 | 10 46 05 | 27114 | 38727.111 | 19.152
2010 12 13 | 10 46 06 | 27120 | 38735.649 | 19.147
2010 12 13 | 10 46 07 | 27129 | 38748.457 | 19.14
2010 12 13 | 10 46 08 | 27138 | 38761.269 | 19.132
2010 12 13 | 10 46 09 | 27138 | 38761.269 | 19.132
2010 12 13 | 10 46 10 | 27141 | 38765.54 | 19.13
2010 12 13 | 10 46 11 | 27146 | 38772.659 | 19.126
2010 12 13 | 10 46 12 | 27148 | 38775.506 | 19.124
2010 12 13 | 10 46 13 | 27152 | 38781.202 | 19.121
2010 12 13 | 10 46 14 | 27157 | 38788.323 | 19.117
2010 12 13 | 10 46 15 | 27162 | 38795.444 | 19.113
2010 12 13 | 10 46 16 | 27166 | 38801.142 | 19.109
2010 12 13 | 10 46 17 | 27171 | 38808.265 | 19.105
2010 12 13 | 10 46 18 | 27169 | 38805.415 | 19.107
2010 12 13 | 10 46 19 | 27166 | 38801.142 | 19.109
2010 12 13 | 10 46 20 | 27168 | 38803.991 | 19.108
2010 12 13 | 10 46 21 | 27173 | 38811.114 | 19.104
2010 12 13 | 10 46 22 | 27175 | 38813.963 | 19.102
2010 12 13 | 10 46 23 | 27175 | 38813.963 | 19.102
2010 12 13 | 10 46 24 | 27177 | 38816.813 | 19.1
2010 12 13 | 10 46 25 | 27171 | 38808.265 | 19.105
2010 12 13 | 10 46 26 | 27172 | 38809.689 | 19.104
2010 12 13 | 10 46 27 | 27175 | 38813.963 | 19.102
2010 12 13 | 10 46 28 | 27177 | 38816.813 | 19.1
2010 12 13 | 10 46 29 | 27180 | 38821.087 | 19.098
2010 12 13 | 10 46 30 | 27184 | 38826.787 | 19.094
2010 12 13 | 10 46 31 | 27189 | 38833.913 | 19.09
2010 12 13 | 10 46 32 | 27196 | 38843.89 | 19.085
2010 12 13 | 10 46 33 | 27201 | 38851.017 | 19.08
2010 12 13 | 10 46 34 | 27206 | 38858.145 | 19.076
2010 12 13 | 10 46 35 | 27209 | 38862.423 | 19.074
2010 12 13 | 10 46 36 | 27213 | 38868.126 | 19.07
2010 12 13 | 10 46 37 | 27217 | 38873.83 | 19.067
2010 12 13 | 10 46 38 | 27226 | 38886.666 | 19.06
2010 12 13 | 10 46 39 | 27231 | 38893.798 | 19.056
2010 12 13 | 10 46 40 | 27235 | 38899.504 | 19.052
2010 12 13 | 10 46 41 | 27240 | 38906.637 | 19.048
2010 12 13 | 10 46 42 | 27245 | 38913.771 | 19.044
2010 12 13 | 10 46 43 | 27250 | 38920.906 | 19.04
2010 12 13 | 10 46 44 | 27252 | 38923.76 | 19.038
2010 12 13 | 10 46 45 | 27258 | 38932.324 | 19.033
2010 12 13 | 10 46 46 | 27261 | 38936.606 | 19.031
2010 12 13 | 10 46 47 | 27266 | 38943.743 | 19.027
2010 12 13 | 10 46 48 | 27273 | 38953.737 | 19.021
2010 12 13 | 10 46 49 | 27281 | 38965.16 | 19.014
2010 12 13 | 10 46 50 | 27291 | 38979.442 | 19.006
2010 12 13 | 10 46 51 | 27300 | 38992.298 | 18.999
2010 12 13 | 10 46 52 | 27312 | 39009.443 | 18.989
2010 12 13 | 10 46 53 | 27321 | 39022.306 | 18.981
2010 12 13 | 10 46 54 | 27332 | 39038.029 | 18.972
2010 12 13 | 10 46 55 | 27341 | 39050.897 | 18.965
2010 12 13 | 10 46 56 | 27356 | 39072.349 | 18.953
2010 12 13 | 10 46 57 | 27353 | 39068.058 | 18.955
2010 12 13 | 10 46 58 | 27314 | 39012.301 | 18.987
2010 12 13 | 10 46 59 | 27265 | 38942.316 | 19.028
2010 12 13 | 10 47 00 | 27251 | 38922.333 | 19.039
2010 12 13 | 10 47 01 | 27258 | 38932.324 | 19.033
2010 12 13 | 10 47 02 | 27268 | 38946.598 | 19.025
2010 12 13 | 10 47 03 | 27282 | 38966.588 | 19.014
2010 12 13 | 10 47 04 | 27291 | 38979.442 | 19.006
2010 12 13 | 10 47 05 | 27301 | 38993.727 | 18.998
2010 12 13 | 10 47 06 | 27311 | 39008.014 | 18.99
2010 12 13 | 10 47 07 | 27321 | 39022.306 | 18.981
2010 12 13 | 10 47 08 | 27330 | 39035.17 | 18.974
2010 12 13 | 10 47 09 | 27336 | 39043.748 | 18.969
2010 12 13 | 10 47 10 | 27343 | 39053.757 | 18.963
2010 12 13 | 10 47 11 | 27350 | 39063.767 | 18.957
2010 12 13 | 10 47 12 | 27357 | 39073.779 | 18.952
2010 12 13 | 10 47 13 | 27365 | 39085.223 | 18.945
2010 12 13 | 10 47 14 | 27373 | 39096.669 | 18.939
2010 12 13 | 10 47 15 | 27379 | 39105.255 | 18.934
2010 12 13 | 10 47 16 | 27346 | 39058.047 | 18.961
2010 12 13 | 10 47 17 | 27301 | 38993.727 | 18.998
2010 12 13 | 10 47 18 | 27282 | 38966.588 | 19.014
2010 12 13 | 10 47 19 | 27285 | 38970.872 | 19.011
2010 12 13 | 10 47 20 | 27298 | 38989.441 | 19
2010 12 13 | 10 47 21 | 27314 | 39012.301 | 18.987
2010 12 13 | 10 47 22 | 27327 | 39030.882 | 18.976
2010 12 13 | 10 47 23 | 27338 | 39046.607 | 18.967
2010 12 13 | 10 47 24 | 27346 | 39058.047 | 18.961
2010 12 13 | 10 47 25 | 27356 | 39072.349 | 18.953
2010 12 13 | 10 47 26 | 27370 | 39092.376 | 18.941
2010 12 13 | 10 47 27 | 27380 | 39106.686 | 18.933
2010 12 13 | 10 47 28 | 27393 | 39125.292 | 18.922
2010 12 13 | 10 47 29 | 27403 | 39139.609 | 18.914
2010 12 13 | 10 47 30 | 27414 | 39155.361 | 18.905
2010 12 13 | 10 47 31 | 27421 | 39165.386 | 18.899
2010 12 13 | 10 47 32 | 27431 | 39179.712 | 18.891
2010 12 13 | 10 47 33 | 27440 | 39192.607 | 18.883
2010 12 13 | 10 47 34 | 27449 | 39205.505 | 18.876
2010 12 13 | 10 47 35 | 27457 | 39216.972 | 18.869
2010 12 13 | 10 47 36 | 27467 | 39231.308 | 18.861
2010 12 13 | 10 47 37 | 27478 | 39247.081 | 18.852
2010 12 13 | 10 47 38 | 27485 | 39257.121 | 18.846
2010 12 13 | 10 47 39 | 27494 | 39270.032 | 18.839
2010 12 13 | 10 47 40 | 27504 | 39284.379 | 18.831
2010 12 13 | 10 47 41 | 27511 | 39294.425 | 18.825
2010 12 13 | 10 47 42 | 27525 | 39314.52 | 18.814
2010 12 13 | 10 47 43 | 27531 | 39323.134 | 18.809
2010 12 13 | 10 47 44 | 27538 | 39333.186 | 18.803
2010 12 13 | 10 47 45 | 27545 | 39343.238 | 18.797
2010 12 13 | 10 47 46 | 27554 | 39356.166 | 18.79
2010 12 13 | 10 47 47 | 27562 | 39367.659 | 18.783
2010 12 13 | 10 47 48 | 27568 | 39376.28 | 18.778
2010 12 13 | 10 47 49 | 27575 | 39386.339 | 18.773
2010 12 13 | 10 47 50 | 27586 | 39402.15 | 18.764
2010 12 13 | 10 47 51 | 27595 | 39415.088 | 18.756
2010 12 13 | 10 47 52 | 27602 | 39425.154 | 18.75
2010 12 13 | 10 47 53 | 27612 | 39439.535 | 18.742
2010 12 13 | 10 47 54 | 27618 | 39448.166 | 18.737
2010 12 13 | 10 47 55 | 27626 | 39459.675 | 18.731
2010 12 13 | 10 47 56 | 27636 | 39474.064 | 18.723
2010 12 13 | 10 47 57 | 27644 | 39485.577 | 18.716
2010 12 13 | 10 47 58 | 27657 | 39504.291 | 18.705
2010 12 13 | 10 47 59 | 27665 | 39515.81 | 18.699
2010 12 13 | 10 48 00 | 27672 | 39525.89 | 18.693
2010 12 13 | 10 48 01 | 27680 | 39537.413 | 18.687
2010 12 13 | 10 48 02 | 27687 | 39547.497 | 18.681
2010 12 13 | 10 48 03 | 27694 | 39557.582 | 18.675
2010 12 13 | 10 48 04 | 27704 | 39571.993 | 18.667
2010 12 13 | 10 48 05 | 27715 | 39587.848 | 18.658
2010 12 13 | 10 48 06 | 27725 | 39602.265 | 18.65
2010 12 13 | 10 48 07 | 27736 | 39618.127 | 18.641
2010 12 13 | 10 48 08 | 27744 | 39629.665 | 18.634
2010 12 13 | 10 48 09 | 27751 | 39639.763 | 18.628
2010 12 13 | 10 48 10 | 27762 | 39655.635 | 18.619
2010 12 13 | 10 48 11 | 27771 | 39668.623 | 18.612
2010 12 13 | 10 48 12 | 27778 | 39678.727 | 18.606
2010 12 13 | 10 48 13 | 27785 | 39688.832 | 18.601
2010 12 13 | 10 48 14 | 27790 | 39696.051 | 18.597
2010 12 13 | 10 48 15 | 27795 | 39703.271 | 18.593
2010 12 13 | 10 48 16 | 27803 | 39714.825 | 18.586
2010 12 13 | 10 48 17 | 27811 | 39726.38 | 18.579
2010 12 13 | 10 48 18 | 27820 | 39739.382 | 18.572
2010 12 13 | 10 48 19 | 27829 | 39752.387 | 18.565
2010 12 13 | 10 48 20 | 27832 | 39756.723 | 18.562
2010 12 13 | 10 48 21 | 27841 | 39769.731 | 18.555
2010 12 13 | 10 48 22 | 27848 | 39779.85 | 18.549
2010 12 13 | 10 48 23 | 27854 | 39788.525 | 18.544
2010 12 13 | 10 48 24 | 27858 | 39794.309 | 18.541
2010 12 13 | 10 48 25 | 27868 | 39808.771 | 18.533
2010 12 13 | 10 48 26 | 27876 | 39820.343 | 18.526
2010 12 13 | 10 48 27 | 27882 | 39829.023 | 18.522
2010 12 13 | 10 48 28 | 27883 | 39830.47 | 18.521
2010 12 13 | 10 48 29 | 27891 | 39842.045 | 18.514
2010 12 13 | 10 48 30 | 27896 | 39849.281 | 18.51
2010 12 13 | 10 48 31 | 27901 | 39856.518 | 18.506
2010 12 13 | 10 48 32 | 27911 | 39870.993 | 18.498
2010 12 13 | 10 48 33 | 27918 | 39881.128 | 18.492
2010 12 13 | 10 48 34 | 27924 | 39889.816 | 18.487
2010 12 13 | 10 48 35 | 27930 | 39898.505 | 18.482
2010 12 13 | 10 48 36 | 27924 | 39889.816 | 18.487
2010 12 13 | 10 48 37 | 27928 | 39895.609 | 18.484
2010 12 13 | 10 48 38 | 27940 | 39912.99 | 18.474
2010 12 13 | 10 48 39 | 27949 | 39926.029 | 18.467
2010 12 13 | 10 48 40 | 27959 | 39940.52 | 18.459
2010 12 13 | 10 48 41 | 27968 | 39953.564 | 18.451
2010 12 13 | 10 48 42 | 27974 | 39962.261 | 18.447
2010 12 13 | 10 48 43 | 27982 | 39973.86 | 18.44
2010 12 13 | 10 48 44 | 27986 | 39979.66 | 18.437
2010 12 13 | 10 48 45 | 27991 | 39986.911 | 18.433
2010 12 13 | 10 48 46 | 27995 | 39992.712 | 18.429
2010 12 13 | 10 48 47 | 27999 | 39998.514 | 18.426
2010 12 13 | 10 48 48 | 28003 | 40004.316 | 18.423
2010 12 13 | 10 48 49 | 28007 | 40010.119 | 18.42
2010 12 13 | 10 48 50 | 28012 | 40017.373 | 18.416
2010 12 13 | 10 48 51 | 28017 | 40024.628 | 18.412
2010 12 13 | 10 48 52 | 28026 | 40037.689 | 18.404
2010 12 13 | 10 48 53 | 28031 | 40044.946 | 18.4
2010 12 13 | 10 48 54 | 28038 | 40055.107 | 18.394
2010 12 13 | 10 48 55 | 28044 | 40063.818 | 18.39
2010 12 13 | 10 48 56 | 28050 | 40072.53 | 18.385
2010 12 13 | 10 48 57 | 28054 | 40078.339 | 18.381
2010 12 13 | 10 48 58 | 28058 | 40084.148 | 18.378
2010 12 13 | 10 48 59 | 28061 | 40088.505 | 18.376
2010 12 13 | 10 49 00 | 28064 | 40092.863 | 18.373
2010 12 13 | 10 49 01 | 28069 | 40100.126 | 18.369
2010 12 13 | 10 49 02 | 28075 | 40108.843 | 18.364
2010 12 13 | 10 49 03 | 28081 | 40117.561 | 18.36
2010 12 13 | 10 49 04 | 28086 | 40124.826 | 18.355
2010 12 13 | 10 49 05 | 28092 | 40133.546 | 18.351
2010 12 13 | 10 49 06 | 28098 | 40142.268 | 18.346
2010 12 13 | 10 49 07 | 28101 | 40146.629 | 18.343
2010 12 13 | 10 49 08 | 28108 | 40156.806 | 18.338
2010 12 13 | 10 49 09 | 28109 | 40158.26 | 18.337
2010 12 13 | 10 49 10 | 28114 | 40165.53 | 18.333
2010 12 13 | 10 49 11 | 28119 | 40172.801 | 18.329
2010 12 13 | 10 49 12 | 28125 | 40181.527 | 18.324
2010 12 13 | 10 49 13 | 28126 | 40182.982 | 18.323
2010 12 13 | 10 49 14 | 28135 | 40196.074 | 18.316
2010 12 13 | 10 49 15 | 28138 | 40200.438 | 18.313
2010 12 13 | 10 49 16 | 28141 | 40204.803 | 18.311
2010 12 13 | 10 49 17 | 28144 | 40209.168 | 18.308
2010 12 13 | 10 49 18 | 28149 | 40216.444 | 18.304
2010 12 13 | 10 49 19 | 28152 | 40220.81 | 18.302
2010 12 13 | 10 49 20 | 28156 | 40226.632 | 18.299
2010 12 13 | 10 49 21 | 28160 | 40232.454 | 18.295
2010 12 13 | 10 49 22 | 28163 | 40236.821 | 18.293
2010 12 13 | 10 49 23 | 28167 | 40242.644 | 18.29
2010 12 13 | 10 49 24 | 28171 | 40248.467 | 18.287
2010 12 13 | 10 49 25 | 28166 | 40241.188 | 18.291
2010 12 13 | 10 49 26 | 28167 | 40242.644 | 18.29
2010 12 13 | 10 49 27 | 28168 | 40244.1 | 18.289
2010 12 13 | 10 49 28 | 28171 | 40248.467 | 18.287
2010 12 13 | 10 49 29 | 28173 | 40251.379 | 18.285
2010 12 13 | 10 49 30 | 28178 | 40258.66 | 18.281
2010 12 13 | 10 49 31 | 28180 | 40261.572 | 18.279
2010 12 13 | 10 49 32 | 28187 | 40271.767 | 18.274
2010 12 13 | 10 49 33 | 28190 | 40276.136 | 18.271
2010 12 13 | 10 49 34 | 28189 | 40274.68 | 18.272
2010 12 13 | 10 49 35 | 28189 | 40274.68 | 18.272
2010 12 13 | 10 49 36 | 28189 | 40274.68 | 18.272
2010 12 13 | 10 49 37 | 28192 | 40279.049 | 18.269
2010 12 13 | 10 49 38 | 28196 | 40284.876 | 18.266
2010 12 13 | 10 49 39 | 28201 | 40292.16 | 18.262
2010 12 13 | 10 49 40 | 28205 | 40297.988 | 18.259
2010 12 13 | 10 49 41 | 28201 | 40292.16 | 18.262
2010 12 13 | 10 49 42 | 28147 | 40213.534 | 18.306
2010 12 13 | 10 49 43 | 27998 | 39997.063 | 18.427
2010 12 13 | 10 49 44 | 27895 | 39847.834 | 18.511
2010 12 13 | 10 49 45 | 27868 | 39808.771 | 18.533
2010 12 13 | 10 49 46 | 27873 | 39816.003 | 18.529
2010 12 13 | 10 49 47 | 27888 | 39837.704 | 18.517
2010 12 13 | 10 49 48 | 27906 | 39863.755 | 18.502
2010 12 13 | 10 49 49 | 27924 | 39889.816 | 18.487
2010 12 13 | 10 49 50 | 27936 | 39907.196 | 18.478
2010 12 13 | 10 49 51 | 27927 | 39894.161 | 18.485
2010 12 13 | 10 49 52 | 27841 | 39769.731 | 18.555
2010 12 13 | 10 49 53 | 27773 | 39671.51 | 18.61
2010 12 13 | 10 49 54 | 27729 | 39608.032 | 18.646
2010 12 13 | 10 49 55 | 27723 | 39599.381 | 18.651
2010 12 13 | 10 49 56 | 27728 | 39606.59 | 18.647
2010 12 13 | 10 49 57 | 27669 | 39521.57 | 18.696
2010 12 13 | 10 49 58 | 27598 | 39419.402 | 18.754
2010 12 13 | 10 49 59 | 27570 | 39379.154 | 18.777
2010 12 13 | 10 50 00 | 27575 | 39386.339 | 18.773
2010 12 13 | 10 50 01 | 27593 | 39412.213 | 18.758
2010 12 13 | 10 50 02 | 27587 | 39403.587 | 18.763
2010 12 13 | 10 50 03 | 27581 | 39394.963 | 18.768
2010 12 13 | 10 50 04 | 27588 | 39405.025 | 18.762
2010 12 13 | 10 50 05 | 27592 | 39410.775 | 18.759
2010 12 13 | 10 50 06 | 27571 | 39380.591 | 18.776
2010 12 13 | 10 50 07 | 27568 | 39376.28 | 18.778
2010 12 13 | 10 50 08 | 27576 | 39387.776 | 18.772
2010 12 13 | 10 50 09 | 27564 | 39370.532 | 18.782
2010 12 13 | 10 50 10 | 27568 | 39376.28 | 18.778
2010 12 13 | 10 50 11 | 27575 | 39386.339 | 18.773
2010 12 13 | 10 50 12 | 27587 | 39403.587 | 18.763
2010 12 13 | 10 50 13 | 27592 | 39410.775 | 18.759
2010 12 13 | 10 50 14 | 27600 | 39422.278 | 18.752
2010 12 13 | 10 50 15 | 27597 | 39417.964 | 18.755
2010 12 13 | 10 50 16 | 27573 | 39383.465 | 18.774
2010 12 13 | 10 50 17 | 27579 | 39392.088 | 18.769
2010 12 13 | 10 50 18 | 27587 | 39403.587 | 18.763
2010 12 13 | 10 50 19 | 27592 | 39410.775 | 18.759
2010 12 13 | 10 50 20 | 27602 | 39425.154 | 18.75
2010 12 13 | 10 50 21 | 27603 | 39426.592 | 18.75
2010 12 13 | 10 50 22 | 27610 | 39436.659 | 18.744
2010 12 13 | 10 50 23 | 27615 | 39443.85 | 18.74
2010 12 13 | 10 50 24 | 27622 | 39453.92 | 18.734
2010 12 13 | 10 50 25 | 27628 | 39462.552 | 18.729
2010 12 13 | 10 50 26 | 27634 | 39471.186 | 18.724
2010 12 13 | 10 50 27 | 27641 | 39481.26 | 18.718
2010 12 13 | 10 50 28 | 27645 | 39487.017 | 18.715
2010 12 13 | 10 50 29 | 27649 | 39492.774 | 18.712
2010 12 13 | 10 50 30 | 27652 | 39497.093 | 18.709
2010 12 13 | 10 50 31 | 27657 | 39504.291 | 18.705
2010 12 13 | 10 50 32 | 27660 | 39508.61 | 18.703
2010 12 13 | 10 50 33 | 27664 | 39514.37 | 18.7
2010 12 13 | 10 50 34 | 27663 | 39512.93 | 18.7
2010 12 13 | 10 50 35 | 27667 | 39518.69 | 18.697
2010 12 13 | 10 50 36 | 27670 | 39523.01 | 18.695
2010 12 13 | 10 50 37 | 27674 | 39528.771 | 18.691
2010 12 13 | 10 50 38 | 27676 | 39531.651 | 18.69
2010 12 13 | 10 50 39 | 27674 | 39528.771 | 18.691
2010 12 13 | 10 50 40 | 27675 | 39530.211 | 18.691
2010 12 13 | 10 50 41 | 27678 | 39534.532 | 18.688
2010 12 13 | 10 50 42 | 27678 | 39534.532 | 18.688
2010 12 13 | 10 50 43 | 27678 | 39534.532 | 18.688
2010 12 13 | 10 50 44 | 27679 | 39535.973 | 18.687
2010 12 13 | 10 50 45 | 27679 | 39535.973 | 18.687
2010 12 13 | 10 50 46 | 27678 | 39534.532 | 18.688
2010 12 13 | 10 50 47 | 27677 | 39533.092 | 18.689
2010 12 13 | 10 50 48 | 27676 | 39531.651 | 18.69
2010 12 13 | 10 50 49 | 27673 | 39527.331 | 18.692
2010 12 13 | 10 50 50 | 27668 | 39520.13 | 18.696
2010 12 13 | 10 50 51 | 27669 | 39521.57 | 18.696
2010 12 13 | 10 50 52 | 27666 | 39517.25 | 18.698
2010 12 13 | 10 50 53 | 27664 | 39514.37 | 18.7
2010 12 13 | 10 50 54 | 27659 | 39507.171 | 18.704
2010 12 13 | 10 50 55 | 27658 | 39505.731 | 18.705
2010 12 13 | 10 50 56 | 27654 | 39499.972 | 18.708
2010 12 13 | 10 50 57 | 27646 | 39488.456 | 18.714
2010 12 13 | 10 50 58 | 27642 | 39482.699 | 18.718
2010 12 13 | 10 50 59 | 27637 | 39475.503 | 18.722
2010 12 13 | 10 51 00 | 27629 | 39463.991 | 18.728
2010 12 13 | 10 51 01 | 27624 | 39456.797 | 18.732
2010 12 13 | 10 51 02 | 27614 | 39442.412 | 18.741
2010 12 13 | 10 51 03 | 27608 | 39433.782 | 18.746
2010 12 13 | 10 51 04 | 27598 | 39419.402 | 18.754
2010 12 13 | 10 51 05 | 27589 | 39406.462 | 18.761
2010 12 13 | 10 51 06 | 27579 | 39392.088 | 18.769
2010 12 13 | 10 51 07 | 27572 | 39382.028 | 18.775
2010 12 13 | 10 51 08 | 27562 | 39367.659 | 18.783
2010 12 13 | 10 51 09 | 27552 | 39353.293 | 18.791
2010 12 13 | 10 51 10 | 27544 | 39341.802 | 18.798
2010 12 13 | 10 51 11 | 27537 | 39331.75 | 18.804
2010 12 13 | 10 51 12 | 27532 | 39324.57 | 18.808
2010 12 13 | 10 51 13 | 27522 | 39310.214 | 18.816
2010 12 13 | 10 51 14 | 27518 | 39304.472 | 18.819
2010 12 13 | 10 51 15 | 27512 | 39295.86 | 18.824
2010 12 13 | 10 51 16 | 27507 | 39288.684 | 18.828
2010 12 13 | 10 51 17 | 27504 | 39284.379 | 18.831
2010 12 13 | 10 51 18 | 27502 | 39281.51 | 18.832
2010 12 13 | 10 51 19 | 27496 | 39272.901 | 18.837
2010 12 13 | 10 51 20 | 27487 | 39259.99 | 18.845
2010 12 13 | 10 51 21 | 27468 | 39232.742 | 18.86
2010 12 13 | 10 51 22 | 27442 | 39195.473 | 18.882
2010 12 13 | 10 51 23 | 27415 | 39156.793 | 18.904
2010 12 13 | 10 51 24 | 27388 | 39118.135 | 18.926
2010 12 13 | 10 51 25 | 27361 | 39079.501 | 18.948
2010 12 13 | 10 51 26 | 27338 | 39046.607 | 18.967
2010 12 13 | 10 51 27 | 27314 | 39012.301 | 18.987
2010 12 13 | 10 51 28 | 27296 | 38986.584 | 19.002
2010 12 13 | 10 51 29 | 27282 | 38966.588 | 19.014
2010 12 13 | 10 51 30 | 27271 | 38950.881 | 19.023
2010 12 13 | 10 51 31 | 27263 | 38939.461 | 19.029
2010 12 13 | 10 51 32 | 27257 | 38930.896 | 19.034
2010 12 13 | 10 51 33 | 27254 | 38926.615 | 19.037
2010 12 13 | 10 51 34 | 27252 | 38923.76 | 19.038
2010 12 13 | 10 51 35 | 27251 | 38922.333 | 19.039
2010 12 13 | 10 51 36 | 27249 | 38919.479 | 19.041
2010 12 13 | 10 51 37 | 27248 | 38918.052 | 19.042
2010 12 13 | 10 51 38 | 27248 | 38918.052 | 19.042
2010 12 13 | 10 51 39 | 27247 | 38916.625 | 19.042
2010 12 13 | 10 51 40 | 27249 | 38919.479 | 19.041
2010 12 13 | 10 51 41 | 27252 | 38923.76 | 19.038
2010 12 13 | 10 51 42 | 27259 | 38933.751 | 19.033
2010 12 13 | 10 51 43 | 27264 | 38940.888 | 19.028
2010 12 13 | 10 51 44 | 27268 | 38946.598 | 19.025
2010 12 13 | 10 51 45 | 27273 | 38953.737 | 19.021
2010 12 13 | 10 51 46 | 27274 | 38955.165 | 19.02
2010 12 13 | 10 51 47 | 27279 | 38962.304 | 19.016
2010 12 13 | 10 51 48 | 27285 | 38970.872 | 19.011
2010 12 13 | 10 51 49 | 27290 | 38978.013 | 19.007
2010 12 13 | 10 51 50 | 27295 | 38985.155 | 19.003
2010 12 13 | 10 51 51 | 27300 | 38992.298 | 18.999
2010 12 13 | 10 51 52 | 27304 | 38998.013 | 18.995
2010 12 13 | 10 51 53 | 27310 | 39006.586 | 18.99
2010 12 13 | 10 51 54 | 27314 | 39012.301 | 18.987
2010 12 13 | 10 51 55 | 27319 | 39019.447 | 18.983
2010 12 13 | 10 51 56 | 27324 | 39026.593 | 18.979
2010 12 13 | 10 51 57 | 27329 | 39033.741 | 18.975
2010 12 13 | 10 51 58 | 27336 | 39043.748 | 18.969
2010 12 13 | 10 51 59 | 27340 | 39049.467 | 18.966
2010 12 13 | 10 52 00 | 27342 | 39052.327 | 18.964
2010 12 13 | 10 52 01 | 27347 | 39059.477 | 18.96
2010 12 13 | 10 52 02 | 27354 | 39069.488 | 18.954
2010 12 13 | 10 52 03 | 27366 | 39086.654 | 18.944
2010 12 13 | 10 52 04 | 27373 | 39096.669 | 18.939
2010 12 13 | 10 52 05 | 27383 | 39110.979 | 18.93
2010 12 13 | 10 52 06 | 27396 | 39129.587 | 18.92
2010 12 13 | 10 52 07 | 27404 | 39141.041 | 18.913
2010 12 13 | 10 52 08 | 27410 | 39149.632 | 18.908
2010 12 13 | 10 52 09 | 27417 | 39159.657 | 18.902
2010 12 13 | 10 52 10 | 27423 | 39168.251 | 18.897
2010 12 13 | 10 52 11 | 27430 | 39178.279 | 18.892
2010 12 13 | 10 52 12 | 27435 | 39185.443 | 18.888
2010 12 13 | 10 52 13 | 27438 | 39189.741 | 18.885
2010 12 13 | 10 52 14 | 27440 | 39192.607 | 18.883
2010 12 13 | 10 52 15 | 27445 | 39199.772 | 18.879
2010 12 13 | 10 52 16 | 27450 | 39206.938 | 18.875
2010 12 13 | 10 52 17 | 27456 | 39215.538 | 18.87
2010 12 13 | 10 52 18 | 27457 | 39216.972 | 18.869
2010 12 13 | 10 52 19 | 27464 | 39227.007 | 18.864
2010 12 13 | 10 52 20 | 27466 | 39229.874 | 18.862
2010 12 13 | 10 52 21 | 27467 | 39231.308 | 18.861
2010 12 13 | 10 52 22 | 27471 | 39237.043 | 18.858
2010 12 13 | 10 52 23 | 27471 | 39237.043 | 18.858
2010 12 13 | 10 52 24 | 27474 | 39241.345 | 18.855
2010 12 13 | 10 52 25 | 27477 | 39245.647 | 18.853
2010 12 13 | 10 52 26 | 27481 | 39251.384 | 18.85
2010 12 13 | 10 52 27 | 27486 | 39258.556 | 18.846
2010 12 13 | 10 52 28 | 27491 | 39265.728 | 18.842
2010 12 13 | 10 52 29 | 27496 | 39272.901 | 18.837
2010 12 13 | 10 52 30 | 27498 | 39275.77 | 18.836
2010 12 13 | 10 52 31 | 27505 | 39285.814 | 18.83
2010 12 13 | 10 52 32 | 27506 | 39287.249 | 18.829
2010 12 13 | 10 52 33 | 27511 | 39294.425 | 18.825
2010 12 13 | 10 52 34 | 27510 | 39292.99 | 18.826
2010 12 13 | 10 52 35 | 27513 | 39297.295 | 18.823
2010 12 13 | 10 52 36 | 27517 | 39303.036 | 18.82
2010 12 13 | 10 52 37 | 27523 | 39311.649 | 18.815
2010 12 13 | 10 52 38 | 27528 | 39318.827 | 18.811
2010 12 13 | 10 52 39 | 27530 | 39321.699 | 18.809
2010 12 13 | 10 52 40 | 27534 | 39327.442 | 18.806
2010 12 13 | 10 52 41 | 27536 | 39330.314 | 18.805
2010 12 13 | 10 52 42 | 27541 | 39337.494 | 18.8
2010 12 13 | 10 52 43 | 27543 | 39340.366 | 18.799
2010 12 13 | 10 52 44 | 27546 | 39344.675 | 18.796
2010 12 13 | 10 52 45 | 27549 | 39348.983 | 18.794
2010 12 13 | 10 52 46 | 27552 | 39353.293 | 18.791
2010 12 13 | 10 52 47 | 27555 | 39357.602 | 18.789
2010 12 13 | 10 52 48 | 27558 | 39361.912 | 18.787
2010 12 13 | 10 52 49 | 27560 | 39364.785 | 18.785
2010 12 13 | 10 52 50 | 27563 | 39369.095 | 18.782
2010 12 13 | 10 52 51 | 27566 | 39373.406 | 18.78
2010 12 13 | 10 52 52 | 27567 | 39374.843 | 18.779
2010 12 13 | 10 52 53 | 27567 | 39374.843 | 18.779
2010 12 13 | 10 52 54 | 27568 | 39376.28 | 18.778
2010 12 13 | 10 52 55 | 27569 | 39377.717 | 18.777
2010 12 13 | 10 52 56 | 27570 | 39379.154 | 18.777
2010 12 13 | 10 52 57 | 27573 | 39383.465 | 18.774
2010 12 13 | 10 52 58 | 27575 | 39386.339 | 18.773
2010 12 13 | 10 52 59 | 27578 | 39390.651 | 18.77
2010 12 13 | 10 53 00 | 27581 | 39394.963 | 18.768
2010 12 13 | 10 53 01 | 27585 | 39400.712 | 18.764
2010 12 13 | 10 53 02 | 27591 | 39409.338 | 18.759
2010 12 13 | 10 53 03 | 27594 | 39413.651 | 18.757
2010 12 13 | 10 53 04 | 27601 | 39423.716 | 18.751
2010 12 13 | 10 53 05 | 27605 | 39429.468 | 18.748
2010 12 13 | 10 53 06 | 27608 | 39433.782 | 18.746
2010 12 13 | 10 53 07 | 27609 | 39435.22 | 18.745
2010 12 13 | 10 53 08 | 27616 | 39445.289 | 18.739
2010 12 13 | 10 53 09 | 27617 | 39446.727 | 18.738
2010 12 13 | 10 53 10 | 27619 | 39449.604 | 18.736
2010 12 13 | 10 53 11 | 27619 | 39449.604 | 18.736
2010 12 13 | 10 53 12 | 27622 | 39453.92 | 18.734
2010 12 13 | 10 53 13 | 27624 | 39456.797 | 18.732
2010 12 13 | 10 53 14 | 27626 | 39459.675 | 18.731
2010 12 13 | 10 53 15 | 27625 | 39458.236 | 18.732
2010 12 13 | 10 53 16 | 27628 | 39462.552 | 18.729
2010 12 13 | 10 53 17 | 27629 | 39463.991 | 18.728
2010 12 13 | 10 53 18 | 27631 | 39466.869 | 18.727
2010 12 13 | 10 53 19 | 27634 | 39471.186 | 18.724
2010 12 13 | 10 53 20 | 27635 | 39472.625 | 18.723
2010 12 13 | 10 53 21 | 27637 | 39475.503 | 18.722
2010 12 13 | 10 53 22 | 27638 | 39476.942 | 18.721
2010 12 13 | 10 53 23 | 27631 | 39466.869 | 18.727
2010 12 13 | 10 53 24 | 27641 | 39481.26 | 18.718
2010 12 13 | 10 53 25 | 27644 | 39485.577 | 18.716
2010 12 13 | 10 53 26 | 27643 | 39484.138 | 18.717
2010 12 13 | 10 53 27 | 27644 | 39485.577 | 18.716
2010 12 13 | 10 53 28 | 27648 | 39491.335 | 18.713
2010 12 13 | 10 53 29 | 27651 | 39495.653 | 18.71
2010 12 13 | 10 53 30 | 27656 | 39502.851 | 18.706
2010 12 13 | 10 53 31 | 27660 | 39508.61 | 18.703
2010 12 13 | 10 53 32 | 27666 | 39517.25 | 18.698
2010 12 13 | 10 53 33 | 27670 | 39523.01 | 18.695
2010 12 13 | 10 53 34 | 27673 | 39527.331 | 18.692
2010 12 13 | 10 53 35 | 27679 | 39535.973 | 18.687
2010 12 13 | 10 53 36 | 27682 | 39540.294 | 18.685
2010 12 13 | 10 53 37 | 27685 | 39544.616 | 18.682
2010 12 13 | 10 53 38 | 27689 | 39550.378 | 18.679
2010 12 13 | 10 53 39 | 27694 | 39557.582 | 18.675
2010 12 13 | 10 53 40 | 27700 | 39566.228 | 18.67
2010 12 13 | 10 53 41 | 27704 | 39571.993 | 18.667
2010 12 13 | 10 53 42 | 27707 | 39576.316 | 18.664
2010 12 13 | 10 53 43 | 27710 | 39580.64 | 18.662
2010 12 13 | 10 53 44 | 27713 | 39584.965 | 18.66
2010 12 13 | 10 53 45 | 27716 | 39589.289 | 18.657
2010 12 13 | 10 53 46 | 27718 | 39592.172 | 18.655
2010 12 13 | 10 53 47 | 27717 | 39590.731 | 18.656
2010 12 13 | 10 53 48 | 27722 | 39597.939 | 18.652
2010 12 13 | 10 53 49 | 27727 | 39605.148 | 18.648
2010 12 13 | 10 53 50 | 27733 | 39613.8 | 18.643
2010 12 13 | 10 53 51 | 27742 | 39626.781 | 18.636
2010 12 13 | 10 53 52 | 27748 | 39635.436 | 18.631
2010 12 13 | 10 53 53 | 27754 | 39644.092 | 18.626
2010 12 13 | 10 53 54 | 27758 | 39649.863 | 18.623
2010 12 13 | 10 53 55 | 27766 | 39661.407 | 18.616
2010 12 13 | 10 53 56 | 27772 | 39670.066 | 18.611
2010 12 13 | 10 53 57 | 27779 | 39680.17 | 18.606
2010 12 13 | 10 53 58 | 27787 | 39691.72 | 18.599
2010 12 13 | 10 53 59 | 27795 | 39703.271 | 18.593
2010 12 13 | 10 54 00 | 27801 | 39711.936 | 18.588
2010 12 13 | 10 54 01 | 27807 | 39720.602 | 18.583
2010 12 13 | 10 54 02 | 27810 | 39724.936 | 18.58
2010 12 13 | 10 54 03 | 27767 | 39662.85 | 18.615
2010 12 13 | 10 54 04 | 27722 | 39597.939 | 18.652
2010 12 13 | 10 54 05 | 27698 | 39563.346 | 18.672
2010 12 13 | 10 54 06 | 27685 | 39544.616 | 18.682
2010 12 13 | 10 54 07 | 27673 | 39527.331 | 18.692
2010 12 13 | 10 54 08 | 27595 | 39415.088 | 18.756
2010 12 13 | 10 54 09 | 27499 | 39277.205 | 18.835
2010 12 13 | 10 54 10 | 27443 | 39196.906 | 18.881
2010 12 13 | 10 54 11 | 27416 | 39158.225 | 18.903
2010 12 13 | 10 54 12 | 27399 | 39133.882 | 18.917
2010 12 13 | 10 54 13 | 27387 | 39116.704 | 18.927
2010 12 13 | 10 54 14 | 27379 | 39105.255 | 18.934
2010 12 13 | 10 54 15 | 27373 | 39096.669 | 18.939
2010 12 13 | 10 54 16 | 27366 | 39086.654 | 18.944
2010 12 13 | 10 54 17 | 27361 | 39079.501 | 18.948
2010 12 13 | 10 54 18 | 27356 | 39072.349 | 18.953
2010 12 13 | 10 54 19 | 27351 | 39065.197 | 18.957
2010 12 13 | 10 54 20 | 27346 | 39058.047 | 18.961
2010 12 13 | 10 54 21 | 27343 | 39053.757 | 18.963
2010 12 13 | 10 54 22 | 27343 | 39053.757 | 18.963
2010 12 13 | 10 54 23 | 27344 | 39055.187 | 18.962
2010 12 13 | 10 54 24 | 27346 | 39058.047 | 18.961
2010 12 13 | 10 54 25 | 27348 | 39060.907 | 18.959
2010 12 13 | 10 54 26 | 27349 | 39062.337 | 18.958
2010 12 13 | 10 54 27 | 27349 | 39062.337 | 18.958
2010 12 13 | 10 54 28 | 27349 | 39062.337 | 18.958
2010 12 13 | 10 54 29 | 27351 | 39065.197 | 18.957
2010 12 13 | 10 54 30 | 27355 | 39070.918 | 18.953
2010 12 13 | 10 54 31 | 27360 | 39078.07 | 18.949
2010 12 13 | 10 54 32 | 27368 | 39089.515 | 18.943
2010 12 13 | 10 54 33 | 27372 | 39095.238 | 18.939
2010 12 13 | 10 54 34 | 27375 | 39099.531 | 18.937
2010 12 13 | 10 54 35 | 27381 | 39108.117 | 18.932
2010 12 13 | 10 54 36 | 27385 | 39113.842 | 18.929
2010 12 13 | 10 54 37 | 27390 | 39120.998 | 18.925
2010 12 13 | 10 54 38 | 27393 | 39125.292 | 18.922
2010 12 13 | 10 54 39 | 27391 | 39122.43 | 18.924
2010 12 13 | 10 54 40 | 27391 | 39122.43 | 18.924
2010 12 13 | 10 54 41 | 27394 | 39126.724 | 18.921
2010 12 13 | 10 54 42 | 27392 | 39123.861 | 18.923
2010 12 13 | 10 54 43 | 27392 | 39123.861 | 18.923
2010 12 13 | 10 54 44 | 27393 | 39125.292 | 18.922
2010 12 13 | 10 54 45 | 27394 | 39126.724 | 18.921
2010 12 13 | 10 54 46 | 27399 | 39133.882 | 18.917
2010 12 13 | 10 54 47 | 27405 | 39142.473 | 18.912
2010 12 13 | 10 54 48 | 27413 | 39153.929 | 18.906
2010 12 13 | 10 54 49 | 27421 | 39165.386 | 18.899
2010 12 13 | 10 54 50 | 27426 | 39172.549 | 18.895
2010 12 13 | 10 54 51 | 27433 | 39182.577 | 18.889
2010 12 13 | 10 54 52 | 27437 | 39188.308 | 18.886
2010 12 13 | 10 54 53 | 27440 | 39192.607 | 18.883
2010 12 13 | 10 54 54 | 27448 | 39204.071 | 18.877
2010 12 13 | 10 54 55 | 27428 | 39175.414 | 18.893
2010 12 13 | 10 54 56 | 27409 | 39148.2 | 18.909
2010 12 13 | 10 54 57 | 27412 | 39152.496 | 18.906
2010 12 13 | 10 54 58 | 27422 | 39166.819 | 18.898
2010 12 13 | 10 54 59 | 27432 | 39181.144 | 18.89
2010 12 13 | 10 55 00 | 27444 | 39198.339 | 18.88
2010 12 13 | 10 55 01 | 27456 | 39215.538 | 18.87
2010 12 13 | 10 55 02 | 27466 | 39229.874 | 18.862
2010 12 13 | 10 55 03 | 27476 | 39244.213 | 18.854
2010 12 13 | 10 55 04 | 27487 | 39259.99 | 18.845
2010 12 13 | 10 55 05 | 27495 | 39271.466 | 18.838
2010 12 13 | 10 55 06 | 27503 | 39282.945 | 18.832
2010 12 13 | 10 55 07 | 27512 | 39295.86 | 18.824
2010 12 13 | 10 55 08 | 27518 | 39304.472 | 18.819
2010 12 13 | 10 55 09 | 27526 | 39315.956 | 18.813
2010 12 13 | 10 55 10 | 27531 | 39323.134 | 18.809
2010 12 13 | 10 55 11 | 27536 | 39330.314 | 18.805
2010 12 13 | 10 55 12 | 27540 | 39336.058 | 18.801
2010 12 13 | 10 55 13 | 27548 | 39347.547 | 18.795
2010 12 13 | 10 55 14 | 27550 | 39350.42 | 18.793
2010 12 13 | 10 55 15 | 27555 | 39357.602 | 18.789
2010 12 13 | 10 55 16 | 27558 | 39361.912 | 18.787
2010 12 13 | 10 55 17 | 27561 | 39366.222 | 18.784
2010 12 13 | 10 55 18 | 27565 | 39371.969 | 18.781
2010 12 13 | 10 55 19 | 27566 | 39373.406 | 18.78
2010 12 13 | 10 55 20 | 27569 | 39377.717 | 18.777
2010 12 13 | 10 55 21 | 27572 | 39382.028 | 18.775
2010 12 13 | 10 55 22 | 27573 | 39383.465 | 18.774
2010 12 13 | 10 55 23 | 27576 | 39387.776 | 18.772
2010 12 13 | 10 55 24 | 27577 | 39389.213 | 18.771
2010 12 13 | 10 55 25 | 27582 | 39396.4 | 18.767
2010 12 13 | 10 55 26 | 27586 | 39402.15 | 18.764
2010 12 13 | 10 55 27 | 27588 | 39405.025 | 18.762
2010 12 13 | 10 55 28 | 27588 | 39405.025 | 18.762
2010 12 13 | 10 55 29 | 27592 | 39410.775 | 18.759
2010 12 13 | 10 55 30 | 27592 | 39410.775 | 18.759
2010 12 13 | 10 55 31 | 27591 | 39409.338 | 18.759
2010 12 13 | 10 55 32 | 27592 | 39410.775 | 18.759
2010 12 13 | 10 55 33 | 27592 | 39410.775 | 18.759
2010 12 13 | 10 55 34 | 27593 | 39412.213 | 18.758
2010 12 13 | 10 55 35 | 27592 | 39410.775 | 18.759
2010 12 13 | 10 55 36 | 27595 | 39415.088 | 18.756
2010 12 13 | 10 55 37 | 27594 | 39413.651 | 18.757
2010 12 13 | 10 55 38 | 27596 | 39416.526 | 18.755
2010 12 13 | 10 55 39 | 27595 | 39415.088 | 18.756
2010 12 13 | 10 55 40 | 27597 | 39417.964 | 18.755
2010 12 13 | 10 55 41 | 27599 | 39420.84 | 18.753
2010 12 13 | 10 55 42 | 27600 | 39422.278 | 18.752
2010 12 13 | 10 55 43 | 27603 | 39426.592 | 18.75
2010 12 13 | 10 55 44 | 27604 | 39428.03 | 18.749
2010 12 13 | 10 55 45 | 27604 | 39428.03 | 18.749
2010 12 13 | 10 55 46 | 27603 | 39426.592 | 18.75
2010 12 13 | 10 55 47 | 27602 | 39425.154 | 18.75
2010 12 13 | 10 55 48 | 27601 | 39423.716 | 18.751
2010 12 13 | 10 55 49 | 27597 | 39417.964 | 18.755
2010 12 13 | 10 55 50 | 27596 | 39416.526 | 18.755
2010 12 13 | 10 55 51 | 27595 | 39415.088 | 18.756
2010 12 13 | 10 55 52 | 27593 | 39412.213 | 18.758
2010 12 13 | 10 55 53 | 27594 | 39413.651 | 18.757
2010 12 13 | 10 55 54 | 27591 | 39409.338 | 18.759
2010 12 13 | 10 55 55 | 27592 | 39410.775 | 18.759
2010 12 13 | 10 55 56 | 27590 | 39407.9 | 18.76
2010 12 13 | 10 55 57 | 27586 | 39402.15 | 18.764
2010 12 13 | 10 55 58 | 27586 | 39402.15 | 18.764
2010 12 13 | 10 55 59 | 27585 | 39400.712 | 18.764
2010 12 13 | 10 56 00 | 27582 | 39396.4 | 18.767
2010 12 13 | 10 56 01 | 27578 | 39390.651 | 18.77
2010 12 13 | 10 56 02 | 27577 | 39389.213 | 18.771
2010 12 13 | 10 56 03 | 27576 | 39387.776 | 18.772
2010 12 13 | 10 56 04 | 27574 | 39384.902 | 18.773
2010 12 13 | 10 56 05 | 27568 | 39376.28 | 18.778
2010 12 13 | 10 56 06 | 27569 | 39377.717 | 18.777
2010 12 13 | 10 56 07 | 27565 | 39371.969 | 18.781
2010 12 13 | 10 56 08 | 27562 | 39367.659 | 18.783
2010 12 13 | 10 56 09 | 27556 | 39359.039 | 18.788
2010 12 13 | 10 56 10 | 27552 | 39353.293 | 18.791
2010 12 13 | 10 56 11 | 27550 | 39350.42 | 18.793
2010 12 13 | 10 56 12 | 27548 | 39347.547 | 18.795
2010 12 13 | 10 56 13 | 27547 | 39346.111 | 18.796
2010 12 13 | 10 56 14 | 27542 | 39338.93 | 18.8
2010 12 13 | 10 56 15 | 27539 | 39334.622 | 18.802
2010 12 13 | 10 56 16 | 27537 | 39331.75 | 18.804
2010 12 13 | 10 56 17 | 27534 | 39327.442 | 18.806
2010 12 13 | 10 56 18 | 27531 | 39323.134 | 18.809
2010 12 13 | 10 56 19 | 27528 | 39318.827 | 18.811
2010 12 13 | 10 56 20 | 27523 | 39311.649 | 18.815
2010 12 13 | 10 56 21 | 27521 | 39308.778 | 18.817
2010 12 13 | 10 56 22 | 27516 | 39301.601 | 18.821
2010 12 13 | 10 56 23 | 27514 | 39298.73 | 18.823
2010 12 13 | 10 56 24 | 27511 | 39294.425 | 18.825
2010 12 13 | 10 56 25 | 27508 | 39290.12 | 18.828
2010 12 13 | 10 56 26 | 27504 | 39284.379 | 18.831
2010 12 13 | 10 56 27 | 27501 | 39280.075 | 18.833
2010 12 13 | 10 56 28 | 27497 | 39274.336 | 18.837
2010 12 13 | 10 56 29 | 27494 | 39270.032 | 18.839
2010 12 13 | 10 56 30 | 27487 | 39259.99 | 18.845
2010 12 13 | 10 56 31 | 27484 | 39255.687 | 18.847
2010 12 13 | 10 56 32 | 27480 | 39249.95 | 18.851
2010 12 13 | 10 56 33 | 27475 | 39242.779 | 18.855
2010 12 13 | 10 56 34 | 27470 | 39235.609 | 18.859
2010 12 13 | 10 56 35 | 27466 | 39229.874 | 18.862
2010 12 13 | 10 56 36 | 27461 | 39222.706 | 18.866
2010 12 13 | 10 56 37 | 27460 | 39221.272 | 18.867
2010 12 13 | 10 56 38 | 27457 | 39216.972 | 18.869
2010 12 13 | 10 56 39 | 27452 | 39209.805 | 18.874
2010 12 13 | 10 56 40 | 27449 | 39205.505 | 18.876
2010 12 13 | 10 56 41 | 27446 | 39201.205 | 18.878
2010 12 13 | 10 56 42 | 27442 | 39195.473 | 18.882
2010 12 13 | 10 56 43 | 27438 | 39189.741 | 18.885
2010 12 13 | 10 56 44 | 27434 | 39184.01 | 18.888
2010 12 13 | 10 56 45 | 27430 | 39178.279 | 18.892
2010 12 13 | 10 56 46 | 27426 | 39172.549 | 18.895
2010 12 13 | 10 56 47 | 27422 | 39166.819 | 18.898
2010 12 13 | 10 56 48 | 27417 | 39159.657 | 18.902
2010 12 13 | 10 56 49 | 27414 | 39155.361 | 18.905
2010 12 13 | 10 56 50 | 27410 | 39149.632 | 18.908
2010 12 13 | 10 56 51 | 27407 | 39145.336 | 18.911
2010 12 13 | 10 56 52 | 27403 | 39139.609 | 18.914
2010 12 13 | 10 56 53 | 27399 | 39133.882 | 18.917
2010 12 13 | 10 56 54 | 27396 | 39129.587 | 18.92
2010 12 13 | 10 56 55 | 27392 | 39123.861 | 18.923
2010 12 13 | 10 56 56 | 27388 | 39118.135 | 18.926
2010 12 13 | 10 56 57 | 27384 | 39112.41 | 18.929
2010 12 13 | 10 56 58 | 27380 | 39106.686 | 18.933
2010 12 13 | 10 56 59 | 27376 | 39100.962 | 18.936
2010 12 13 | 10 57 00 | 27373 | 39096.669 | 18.939
2010 12 13 | 10 57 01 | 27371 | 39093.807 | 18.94
2010 12 13 | 10 57 02 | 27363 | 39082.362 | 18.947
2010 12 13 | 10 57 03 | 27363 | 39082.362 | 18.947
2010 12 13 | 10 57 04 | 27358 | 39075.209 | 18.951
2010 12 13 | 10 57 05 | 27355 | 39070.918 | 18.953
2010 12 13 | 10 57 06 | 27350 | 39063.767 | 18.957
2010 12 13 | 10 57 07 | 27346 | 39058.047 | 18.961
2010 12 13 | 10 57 08 | 27341 | 39050.897 | 18.965
2010 12 13 | 10 57 09 | 27337 | 39045.178 | 18.968
2010 12 13 | 10 57 10 | 27333 | 39039.459 | 18.972
2010 12 13 | 10 57 11 | 27327 | 39030.882 | 18.976
2010 12 13 | 10 57 12 | 27325 | 39028.023 | 18.978
2010 12 13 | 10 57 13 | 27320 | 39020.876 | 18.982
2010 12 13 | 10 57 14 | 27317 | 39016.589 | 18.985
2010 12 13 | 10 57 15 | 27313 | 39010.872 | 18.988
2010 12 13 | 10 57 16 | 27308 | 39003.728 | 18.992
2010 12 13 | 10 57 17 | 27305 | 38999.441 | 18.995
2010 12 13 | 10 57 18 | 27302 | 38995.155 | 18.997
2010 12 13 | 10 57 19 | 27299 | 38990.869 | 19
2010 12 13 | 10 57 20 | 27293 | 38982.298 | 19.004
2010 12 13 | 10 57 21 | 27290 | 38978.013 | 19.007
2010 12 13 | 10 57 22 | 27286 | 38972.3 | 19.01
2010 12 13 | 10 57 23 | 27281 | 38965.16 | 19.014
2010 12 13 | 10 57 24 | 27276 | 38958.02 | 19.018
2010 12 13 | 10 57 25 | 27272 | 38952.309 | 19.022
2010 12 13 | 10 57 26 | 27268 | 38946.598 | 19.025
2010 12 13 | 10 57 27 | 27264 | 38940.888 | 19.028
2010 12 13 | 10 57 28 | 27257 | 38930.896 | 19.034
2010 12 13 | 10 57 29 | 27256 | 38929.469 | 19.035
2010 12 13 | 10 57 30 | 27249 | 38919.479 | 19.041
2010 12 13 | 10 57 31 | 27247 | 38916.625 | 19.042
2010 12 13 | 10 57 32 | 27243 | 38910.917 | 19.046
2010 12 13 | 10 57 33 | 27237 | 38902.357 | 19.051
2010 12 13 | 10 57 34 | 27234 | 38898.077 | 19.053
2010 12 13 | 10 57 35 | 27228 | 38889.518 | 19.058
2010 12 13 | 10 57 36 | 27224 | 38883.813 | 19.061
2010 12 13 | 10 57 37 | 27219 | 38876.682 | 19.066
2010 12 13 | 10 57 38 | 27216 | 38872.404 | 19.068
2010 12 13 | 10 57 39 | 27212 | 38866.7 | 19.071
2010 12 13 | 10 57 40 | 27210 | 38863.848 | 19.073
2010 12 13 | 10 57 41 | 27206 | 38858.145 | 19.076
2010 12 13 | 10 57 42 | 27200 | 38849.592 | 19.081
2010 12 13 | 10 57 43 | 27197 | 38845.315 | 19.084
2010 12 13 | 10 57 44 | 27193 | 38839.614 | 19.087
2010 12 13 | 10 57 45 | 27190 | 38835.338 | 19.09
2010 12 13 | 10 57 46 | 27186 | 38829.637 | 19.093
2010 12 13 | 10 57 47 | 27183 | 38825.362 | 19.095
2010 12 13 | 10 57 48 | 27179 | 38819.663 | 19.099
2010 12 13 | 10 57 49 | 27175 | 38813.963 | 19.102
2010 12 13 | 10 57 50 | 27170 | 38806.84 | 19.106
2010 12 13 | 10 57 51 | 27165 | 38799.717 | 19.11
2010 12 13 | 10 57 52 | 27163 | 38796.869 | 19.112
2010 12 13 | 10 57 53 | 27158 | 38789.747 | 19.116
2010 12 13 | 10 57 54 | 27155 | 38785.474 | 19.118
2010 12 13 | 10 57 55 | 27151 | 38779.778 | 19.122
2010 12 13 | 10 57 56 | 27147 | 38774.082 | 19.125
2010 12 13 | 10 57 57 | 27144 | 38769.811 | 19.128
2010 12 13 | 10 57 58 | 27137 | 38759.845 | 19.133
2010 12 13 | 10 57 59 | 27134 | 38755.574 | 19.136
2010 12 13 | 10 58 00 | 27131 | 38751.304 | 19.138
2010 12 13 | 10 58 01 | 27128 | 38747.034 | 19.141
2010 12 13 | 10 58 02 | 27123 | 38739.918 | 19.145
2010 12 13 | 10 58 03 | 27119 | 38734.226 | 19.148
2010 12 13 | 10 58 04 | 27116 | 38729.957 | 19.151
2010 12 13 | 10 58 05 | 27113 | 38725.688 | 19.153
2010 12 13 | 10 58 06 | 27109 | 38719.997 | 19.156
2010 12 13 | 10 58 07 | 27106 | 38715.729 | 19.159
2010 12 13 | 10 58 08 | 27101 | 38708.616 | 19.163
2010 12 13 | 10 58 09 | 27098 | 38704.349 | 19.166
2010 12 13 | 10 58 10 | 27094 | 38698.66 | 19.169
2010 12 13 | 10 58 11 | 27093 | 38697.237 | 19.17
2010 12 13 | 10 58 12 | 27086 | 38687.283 | 19.176
2010 12 13 | 10 58 13 | 27086 | 38687.283 | 19.176
2010 12 13 | 10 58 14 | 27081 | 38680.173 | 19.18
2010 12 13 | 10 58 15 | 27080 | 38678.751 | 19.18
2010 12 13 | 10 58 16 | 27076 | 38673.064 | 19.184
2010 12 13 | 10 58 17 | 27073 | 38668.799 | 19.186
2010 12 13 | 10 58 18 | 27071 | 38665.956 | 19.188
2010 12 13 | 10 58 19 | 27068 | 38661.691 | 19.19
2010 12 13 | 10 58 20 | 27065 | 38657.427 | 19.193
2010 12 13 | 10 58 21 | 27062 | 38653.163 | 19.195
2010 12 13 | 10 58 22 | 27058 | 38647.478 | 19.199
2010 12 13 | 10 58 23 | 27056 | 38644.636 | 19.2
2010 12 13 | 10 58 24 | 27052 | 38638.952 | 19.204
2010 12 13 | 10 58 25 | 27049 | 38634.689 | 19.206
2010 12 13 | 10 58 26 | 27047 | 38631.848 | 19.208
2010 12 13 | 10 58 27 | 27042 | 38624.744 | 19.212
2010 12 13 | 10 58 28 | 27039 | 38620.482 | 19.214
2010 12 13 | 10 58 29 | 27038 | 38619.062 | 19.215
2010 12 13 | 10 58 30 | 27032 | 38610.539 | 19.22
2010 12 13 | 10 58 31 | 27030 | 38607.698 | 19.222
2010 12 13 | 10 58 32 | 27027 | 38603.438 | 19.224
2010 12 13 | 10 58 33 | 27023 | 38597.757 | 19.228
2010 12 13 | 10 58 34 | 27021 | 38594.917 | 19.229
2010 12 13 | 10 58 35 | 27016 | 38587.817 | 19.234
2010 12 13 | 10 58 36 | 27014 | 38584.978 | 19.235
2010 12 13 | 10 58 37 | 27013 | 38583.558 | 19.236
2010 12 13 | 10 58 38 | 27010 | 38579.299 | 19.238
2010 12 13 | 10 58 39 | 27009 | 38577.879 | 19.239
2010 12 13 | 10 58 40 | 27007 | 38575.04 | 19.241
2010 12 13 | 10 58 41 | 27007 | 38575.04 | 19.241
2010 12 13 | 10 58 42 | 27006 | 38573.62 | 19.242
2010 12 13 | 10 58 43 | 27002 | 38567.942 | 19.245
2010 12 13 | 10 58 44 | 26997 | 38560.845 | 19.249
2010 12 13 | 10 58 45 | 26997 | 38560.845 | 19.249
2010 12 13 | 10 58 46 | 26996 | 38559.426 | 19.25
2010 12 13 | 10 58 47 | 26991 | 38552.33 | 19.254
2010 12 13 | 10 58 48 | 26988 | 38548.073 | 19.257
2010 12 13 | 10 58 49 | 26989 | 38549.492 | 19.256
2010 12 13 | 10 58 50 | 26986 | 38545.235 | 19.258
2010 12 13 | 10 58 51 | 26986 | 38545.235 | 19.258
2010 12 13 | 10 58 52 | 26983 | 38540.979 | 19.261
2010 12 13 | 10 58 53 | 26982 | 38539.56 | 19.262
2010 12 13 | 10 58 54 | 26977 | 38532.466 | 19.266
2010 12 13 | 10 58 55 | 26975 | 38529.629 | 19.268
2010 12 13 | 10 58 56 | 26974 | 38528.21 | 19.268
2010 12 13 | 10 58 57 | 26973 | 38526.792 | 19.269
2010 12 13 | 10 58 58 | 26971 | 38523.955 | 19.271
2010 12 13 | 10 58 59 | 26970 | 38522.536 | 19.272
2010 12 13 | 10 59 00 | 26967 | 38518.281 | 19.274
2010 12 13 | 10 59 01 | 26946 | 38488.502 | 19.292
2010 12 13 | 10 59 02 | 26915 | 38444.568 | 19.317
2010 12 13 | 10 59 03 | 26961 | 38509.771 | 19.279
2010 12 13 | 10 59 04 | 26957 | 38504.099 | 19.282
2010 12 13 | 10 59 05 | 26954 | 38499.845 | 19.285
Shoot piston