## Sheet1
C0018B MWD Survey Report
(Def Survey)
Report Date: |  | December 26, 2012 - 06:02 PM |  |  |  | Survey / DLS Computation: |  | Minimum Curvature / Lubinski
Client: |  | JAMSTEC |  |  |  | Vertical Section Azimuth: |  | 0.000 ° (Grid North)
Field: |  | Nankai Kumano |  |  |  | Vertical Section Origin: |  | 0.000 m, 0.000 m
Structure / Slot: |  | C0018B / New Slot |  |  |  | TVD Reference Datum: |  | RKB
Well: |  | C0018B |  |  |  | TVD Reference Elevation: |  | 28.500 m above MSL
Borehole: |  | C0018B |  |  |  | Seabed / Ground Elevation: |  | 3084.000 m below MSL
UWI / API#: |  | Unknown / Unknown |  |  |  | Magnetic Declination: |  | -6.681 °
Survey Name: |  | C0018B MWD |  |  |  | Total Gravity Field Strength: |  | 1000.4906 mgn (9.8 based)
Survey Date: |  | December 26, 2012 |  |  |  | Total Magnetic Field Strength: |  | 45868.574 nT
Tort / AHD / DDI / ERD Ratio: |  | 3.526 ° / 3.845 m / 1.648 / 0.001 |  |  |  | Magnetic Dip Angle: |  | 46.617 °
Coordinate Reference System: |  | UTM Zone 53 - WGS84, Meters |  |  |  | Declination Date: |  | December 26, 2012
Location Lat / Long: |  | N 33° 9' 25.91400", E 136° 40' 52.95600" |  |  |  | Magnetic Declination Model: |  | BGGM 2012
Location Grid N/E Y/X: |  | N 3669972.718 m, E 656797.193 m |  |  |  | North Reference: |  | Grid North
CRS Grid Convergence Angle: |  | 0.9198 ° |  |  |  | Grid Convergence Used: |  | 0.9198 °
Grid Scale Factor: |  | 0.9999 |  |  |  | Total Corr Mag North->Grid North: |  | -7.6012 °
[6 empty] | Local Coord Referenced To: |  | Structure Reference Point
Comments | MD (m) | Incl (°) | Azim Grid (°) | TVD (m) | VSEC (m) | NS (m) | EW (m) | Closure (m) | Closure Azimuth (°) | DLS (°/30m) | TF (°)
Tie-In | 0 | 0 | 0 | 0 | 0 | 0 | 0 | 0 | 0 | N/A | 0M
Mud Line | 3113 | 0 | 0 | 3113 | 0 | 0 | 0 | 0 | 0 | 0 | 336.91M
| 3118.67 | 0.63 | 336.91 | 3118.6699 | 0.028675 | 0.028675 | -0.012225 | 0.031172 | 336.91 | 3.3333 | 281.92M
| 3158.72 | 1.6 | 281.92 | 3158.7127 | 0.34672 | 0.34672 | -0.64568 | 0.73288 | 298.2351 | 1.005 | 279.03M
| 3197.12 | 1.38 | 279.03 | 3197.0997 | 0.53002 | 0.53002 | -1.6269 | 1.711 | 288.0451 | 0.18157 | 280.72M
| 3234.92 | 0.88 | 280.72 | 3234.8922 | 0.65546 | 0.65546 | -2.3616 | 2.4509 | 285.5117 | 0.39766 | 279.81M
| 3273.35 | 0.63 | 279.81 | 3273.3189 | 0.74635 | 0.74635 | -2.8598 | 2.9556 | 284.6269 | 0.19538 | 288.97M
| 3311.73 | 0.39 | 288.97 | 3311.6973 | 0.82476 | 0.82476 | -3.1912 | 3.2961 | 284.4908 | 0.19754 | 291.47M
| 3349.23 | 0.31 | 291.47 | 3349.1966 | 0.90338 | 0.90338 | -3.4063 | 3.5241 | 284.8533 | 0.065141 | 281.45M
| 3387.87 | 0.18 | 281.45 | 3387.8363 | 0.95369 | 0.95369 | -3.5631 | 3.6885 | 284.9844 | 0.10589 | 249.9M
| 3426.23 | 0.12 | 249.9 | 3426.1961 | 0.95184 | 0.95184 | -3.6599 | 3.7816 | 284.5783 | 0.07815
Survey Type: |  | Def Survey
Survey Error Model: |  | ISCWSA Rev 0 *** 3-D 95.000% Confidence 2.7955 sigma
Survey Program:
Description |  | MD From (m) | MD To (m) | EOU Freq (m) |  | Hole Size (in) | Casing Diameter (in) | Survey Tool Type |  | Borehole / Survey
|  | 0 | 3112.5 | Act Stns |  | 30 | 30 | SLB_MWD-STD-Depth Only |  | C0018B / C0018B MWD
|  | 3112.5 | 3426.23 | Act Stns |  | 30 | 30 | SLB_MWD-STD |  | C0018B / C0018B MWD