## Sheet1
C0019C Well Survey Report
(Def Survey)
Report Date: |  | May 09, 2012 - 02:18 PM |  |  |  | Survey / DLS Computation: |  | Minimum Curvature / Lubinski
Client: |  | JAMSTEC |  |  |  | Vertical Section Azimuth: |  | 0.000 ° (Grid North)
Field: |  | Japan Trench- Miyagi Offshore |  |  |  | Vertical Section Origin: |  | 0.000 m, 0.000 m
Structure / Slot: |  | Japan Trench |  |  |  | TVD Reference Datum: |  | RKB
Well: |  | C0019C |  |  |  | TVD Reference Elevation: |  | 28.500 m above MSL
Borehole: |  | C0019C |  |  |  | Seabed / Ground Elevation: |  | 6900.00 m below MSL
UWI / API#: |  | Unknown / Unknown |  |  |  | Magnetic Declination: |  | -7.1970 °
Survey Name: |  | C0019C Well Survey |  |  |  | Total Field Strength: |  | 46519.28 nT
Survey Date: |  | 2012-05-09 |  |  |  | Magnetic Dip Angle: |  | 51.40 °
Tort / AHD / DDI / ERD Ratio: | [5 empty] | Declination Date: |  | 2012-05-01
Coordinate Reference System: |  | UTM84-54N |  |  |  | Magnetic Declination Model: |  | BGGM 2011
Location Lat / Long: |  | N 37° 56' 18.198", E 143° 54' 47.250" |  |  |  | North Reference: |  | Grid North
Location Grid N/E Y/X: |  | N 4202982.31 m, E 756005.59 m |  |  |  | Grid Convergence Used: |  | 1.7920 °
CRS Grid Convergence Angle: |  | 1.7920 ° |  |  |  | Total Corr Mag North->Grid North: |  | -8.9890 °
[6 empty] | Local Coord Referenced To: |  | Well Head
Comments | MD (m) | Incl (°) | Azim Grid (°) | TVD (m) | VSEC (m) | NS (m) | EW (m) | Closure (m) | Closure Azimuth (°) | DLS (°/30m)
Tie-In | 0 | 0 | 0 | 0 | 0 | 0 | 0 | 0 | 90 | N/A
Mud line | 6928.5 | 0 | 0 | 6928.5 | 0 | 0 | 0 | 0 | 90 | 0
| 6976.63 | 0.53 | 160.57 | 6976.63 | -0.21 | -0.21 | 0.07 | 0.22 | 160.57 | 0.33
| 7015 | 0.5 | 158.76 | 7015 | -0.53 | -0.53 | 0.19 | 0.57 | 160.04 | 0.02
Survey Type: |  | Def Survey
Survey Error Model: |  | ISCWSA Rev 0 *** 3-D 95.000% Confidence 2.7955 sigma