## Report
Wellpath Geographic Report
Report Generated: | 2014-01-07 15:32 | [6 empty] | Geodetic Projection: | WGS 1984 Universal Transverse Mercator |  | Zone 53N (132 E to 138 E)
Operator: | JAMSTEC | [6 empty] | North Reference : | Grid
Field | JAMSTEC | [6 empty] | Horizontal Ref. Point | 0
Site: | C0002 | Well | 0 | 0 |  |  |  | Vertical Ref. Point : | RKB
Slot : | 0 | [6 empty] | RKB to MSL | 28.5
Well: | C0002F | [6 empty] | MSL to Mudline | 1939
Wellbore: | C0002P | [6 empty] | Vertical Section Azimuth | 62.67
Wellpath | C0002P | [6 empty] | Vertical Section Origin N/S | 0
Wellbore Last Revised : | 2013-12-18 | [6 empty] | Vertical Section Origin E/W | 0
Design (Plan/Actual) | C0002P
Calculation Method : | Minimum Curvature
[8 empty] | UTM | UTM
| Local N/S | Local E/W | [5 empty] | Northings | Eastings | Latitude | Longitude
| m | m | [5 empty] | m | m | DD:MM:SS | DD:MM:SS
Slot Location | 0 | 0 | [5 empty] | 3685834.62 | 652382.39 | 33° 18' 3.042 N | 136° 38' 12.174 E
Site Reference Pt. | [7 empty] | 3685834.62 | 652382.39 | 33° 18' 3.042 N | 136° 38' 12.174 E
Positions are calculated based on Grid North
|  |  |  | TVD | TVD
MD | Inc | Azi (Grid) | Azi (Quad) | Subsea | RKB | N/S | E/W | Northings | Eastings | Latitude | Longitude | DLS | Toolface | Build Rate | Turn Rate | V.Sec | Comments
m | ° | ° | ° | m | m | m | m | m | m | DD:MM:SS | DD:MM:SS | °/30m |  | °/30m | °/30m | m
2827.8 | 0 | 0 | N 0.00 E | 2799.3 | 2827.8 | 0 | 0 | 3685834.618 | 652382.392 | 33° 18' 3.042 N | 136° 38' 12.174 E | 0 | 0 | 0 | 0 | 0
2861.97 | 1.43 | 169.41 | S 10.59 E | 2833.47 | 2861.97 | -0.42 | 0.08 | 3685834.199 | 652382.47 | 33° 18' 3.028 N | 136° 38' 12.177 E | 1.26 | 169.41 | 1.26 | 0 | -0.12
2890.59 | 3.4 | 159.39 | S 20.61 E | 2862.06 | 2890.56 | -1.56 | 0.44 | 3685833.053 | 652382.835 | 33° 18' 2.991 N | 136° 38' 12.190 E | 2.1 | -17.13 | 2.06 | -10.5 | -0.33
2928.74 | 5.12 | 140.76 | S 39.24 E | 2900.1 | 2928.6 | -3.94 | 1.92 | 3685830.676 | 652384.31 | 33° 18' 2.913 N | 136° 38' 12.246 E | 1.72 | -48.36 | 1.35 | -14.65 | -0.11
2966.9 | 5.18 | 106.59 | S 73.41 E | 2938.12 | 2966.62 | -5.75 | 4.65 | 3685828.865 | 652387.039 | 33° 18' 2.853 N | 136° 38' 12.350 E | 2.38 | -105.93 | 0.05 | -26.86 | 1.49
3010.81 | 5.07 | 76.58 | N 76.58 E | 2981.86 | 3010.36 | -5.87 | 8.43 | 3685828.749 | 652390.826 | 33° 18' 2.847 N | 136° 38' 12.496 E | 1.81 | -107.24 | -0.08 | -20.5 | 4.8
3043.63 | 5.11 | 51.56 | N 51.56 E | 3014.56 | 3043.06 | -4.62 | 10.99 | 3685829.994 | 652393.382 | 33° 18' 2.886 N | 136° 38' 12.596 E | 2.01 | -101.45 | 0.04 | -22.87 | 7.64
3084.17 | 5.36 | 38.78 | N 38.78 E | 3054.93 | 3083.43 | -2.02 | 13.59 | 3685832.593 | 652395.982 | 33° 18' 2.969 N | 136° 38' 12.698 E | 0.88 | -84.31 | 0.19 | -9.46 | 11.14
3123.58 | 4.98 | 25.39 | N 25.39 E | 3094.18 | 3122.68 | 0.96 | 15.48 | 3685835.573 | 652397.869 | 33° 18' 3.065 N | 136° 38' 12.773 E | 0.96 | -114.07 | -0.29 | -10.19 | 14.19
3162.08 | 4.18 | 4.38 | N 4.38 E | 3132.56 | 3161.06 | 3.86 | 16.3 | 3685838.482 | 652398.692 | 33° 18' 3.159 N | 136° 38' 12.806 E | 1.44 | -125.72 | -0.62 | -16.37 | 16.25
3199.71 | 2 | 1.06 | N 1.06 E | 3170.13 | 3198.63 | 5.89 | 16.42 | 3685840.507 | 652398.809 | 33° 18' 3.225 N | 136° 38' 12.812 E | 1.74 | -176.96 | -1.74 | -2.65 | 17.29
3238.19 | 0.31 | 209.19 | S 29.19 W | 3208.61 | 3237.11 | 6.47 | 16.38 | 3685841.087 | 652398.771 | 33° 18' 3.244 N | 136° 38' 12.811 E | 1.78 | -176.32 | -1.32 | -118.4 | 17.52
3276.89 | 0.44 | 239.16 | S 59.16 W | 3247.3 | 3275.8 | 6.3 | 16.2 | 3685840.92 | 652398.592 | 33° 18' 3.238 N | 136° 38' 12.804 E | 0.18 | 72.06 | 0.1 | 23.23 | 17.28
3314.85 | 0.41 | 269.76 | S 89.76 W | 3285.26 | 3313.76 | 6.23 | 15.94 | 3685840.844 | 652398.331 | 33° 18' 3.236 N | 136° 38' 12.794 E | 0.18 | 112.65 | -0.02 | 24.18 | 17.02
3353.04 | 0.12 | 310.15 | N 49.85 W | 3323.45 | 3351.95 | 6.25 | 15.77 | 3685840.869 | 652398.164 | 33° 18' 3.237 N | 136° 38' 12.787 E | 0.26 | 166.28 | -0.23 | 31.73 | 16.88
3391.26 | 0.5 | 336.21 | N 23.79 W | 3361.67 | 3390.17 | 6.43 | 15.67 | 3685841.048 | 652398.066 | 33° 18' 3.243 N | 136° 38' 12.784 E | 0.31 | 33.72 | 0.3 | 20.46 | 16.88
3429.14 | 0.5 | 334.26 | N 25.74 W | 3399.55 | 3428.05 | 6.73 | 15.54 | 3685841.348 | 652397.928 | 33° 18' 3.253 N | 136° 38' 12.779 E | 0.01 | -90.97 | 0 | -1.54 | 16.89
3468.36 | 0.62 | 352.84 | N 7.16 W | 3438.77 | 3467.27 | 7.09 | 15.43 | 3685841.713 | 652397.827 | 33° 18' 3.264 N | 136° 38' 12.775 E | 0.17 | 66.06 | 0.09 | 14.21 | 16.97
3505.57 | 0.31 | 333.27 | N 26.73 W | 3475.98 | 3504.48 | 7.38 | 15.36 | 3685842.002 | 652397.757 | 33° 18' 3.274 N | 136° 38' 12.772 E | 0.28 | -162.43 | -0.25 | -15.78 | 17.04
3544.48 | 0.19 | 98.24 | S 81.76 E | 3514.89 | 3543.39 | 7.47 | 15.38 | 3685842.087 | 652397.773 | 33° 18' 3.277 N | 136° 38' 12.773 E | 0.34 | 159.61 | -0.09 | 96.35 | 17.09
3581.98 | 0.25 | 209.19 | S 29.19 W | 3552.39 | 3580.89 | 7.39 | 15.4 | 3685842.007 | 652397.795 | 33° 18' 3.274 N | 136° 38' 12.774 E | 0.29 | 140.12 | 0.05 | 88.76 | 17.08
3620.06 | 0.31 | 210.19 | S 30.19 W | 3590.47 | 3618.97 | 7.23 | 15.31 | 3685841.845 | 652397.702 | 33° 18' 3.269 N | 136° 38' 12.770 E | 0.05 | 5.16 | 0.05 | 0.79 | 16.92
3657.98 | 0.84 | 245.28 | S 65.28 W | 3628.38 | 3656.88 | 7.02 | 15.01 | 3685841.64 | 652397.398 | 33° 18' 3.262 N | 136° 38' 12.758 E | 0.48 | 51.99 | 0.42 | 27.76 | 16.56
3691.66 | 0.36 | 224.61 | S 44.61 W | 3662.06 | 3690.56 | 6.84 | 14.71 | 3685841.462 | 652397.1 | 33° 18' 3.257 N | 136° 38' 12.747 E | 0.46 | -165.83 | -0.43 | -18.41 | 16.21
3729.63 | 0.25 | 132 | S 48.00 E | 3700.03 | 3728.53 | 6.7 | 14.69 | 3685841.321 | 652397.078 | 33° 18' 3.252 N | 136° 38' 12.746 E | 0.35 | -146.08 | -0.09 | -73.17 | 16.12
3767.9 | 0.44 | 166.6 | S 13.40 E | 3738.3 | 3766.8 | 6.5 | 14.78 | 3685841.123 | 652397.174 | 33° 18' 3.246 N | 136° 38' 12.749 E | 0.21 | 65.82 | 0.15 | 27.12 | 16.12
3887.57 | 0.31 | 300.87 | N 59.13 W | 3857.97 | 3886.47 | 6.22 | 14.61 | 3685840.842 | 652397.002 | 33° 18' 3.237 N | 136° 38' 12.742 E | 0.17 | 161.32 | -0.03 | 33.66 | 15.84
3904 | 0.22 | 301.45 | N 58.55 W | 3874.4 | 3902.9 | 6.26 | 14.54 | 3685840.881 | 652396.937 | 33° 18' 3.238 N | 136° 38' 12.740 E | 0.16 | 178.49 | -0.16 | 1.06 | 15.8
3996.76 | 2.38 | 94.61 | S 85.39 E | 3967.14 | 3995.64 | 6.2 | 16.31 | 3685840.821 | 652398.702 | 33° 18' 3.235 N | 136° 38' 12.808 E | 0.84 | 155.41 | 0.7 | 49.53 | 17.34
4010.46 | 1.46 | 75.41 | N 75.41 E | 3980.83 | 4009.33 | 6.22 | 16.76 | 3685840.842 | 652399.154 | 33° 18' 3.236 N | 136° 38' 12.826 E | 2.43 | -154.38 | -2.01 | -42.04 | 17.75
4039.63 | 3.59 | 105.91 | S 74.09 E | 4009.97 | 4038.47 | 6.07 | 18 | 3685840.685 | 652400.393 | 33° 18' 3.230 N | 136° 38' 12.873 E | 2.52 | 48.11 | 2.19 | 31.37 | 18.78
4074.32 | 3.88 | 104.24 | S 75.76 E | 4044.59 | 4073.09 | 5.48 | 20.18 | 3685840.099 | 652402.575 | 33° 18' 3.210 N | 136° 38' 12.957 E | 0.27 | -21.4 | 0.25 | -1.44 | 20.45
4114.77 | 2.47 | 97.13 | S 82.87 E | 4084.97 | 4113.47 | 5.04 | 22.37 | 3685839.654 | 652404.766 | 33° 18' 3.194 N | 136° 38' 13.042 E | 1.08 | -167.93 | -1.05 | -5.27 | 22.19
4153.75 | 2.93 | 97.28 | S 82.72 E | 4123.91 | 4152.41 | 4.81 | 24.2 | 3685839.424 | 652406.588 | 33° 18' 3.186 N | 136° 38' 13.112 E | 0.35 | 0.95 | 0.35 | 0.12 | 23.7
4190.77 | 2.85 | 92.4 | S 87.60 E | 4160.88 | 4189.38 | 4.65 | 26.05 | 3685839.265 | 652408.446 | 33° 18' 3.180 N | 136° 38' 13.184 E | 0.21 | -110.44 | -0.06 | -3.95 | 25.28
4228.71 | 2.82 | 92.05 | S 87.95 E | 4198.78 | 4227.28 | 4.57 | 27.93 | 3685839.192 | 652410.321 | 33° 18' 3.176 N | 136° 38' 13.256 E | 0.03 | -150.19 | -0.02 | -0.28 | 26.91
4267.62 | 2.72 | 91.98 | S 88.02 E | 4237.64 | 4266.14 | 4.51 | 29.81 | 3685839.126 | 652412.2 | 33° 18' 3.173 N | 136° 38' 13.329 E | 0.08 | -178.1 | -0.08 | -0.05 | 28.55
4305.53 | 2.53 | 93.65 | S 86.35 E | 4275.51 | 4304.01 | 4.42 | 31.54 | 3685839.042 | 652413.934 | 33° 18' 3.170 N | 136° 38' 13.396 E | 0.16 | 158.91 | -0.15 | 1.32 | 30.05
4343.84 | 2.36 | 93.75 | S 86.25 E | 4313.79 | 4342.29 | 4.32 | 33.17 | 3685838.936 | 652415.565 | 33° 18' 3.165 N | 136° 38' 13.459 E | 0.13 | 178.61 | -0.13 | 0.08 | 31.45
4382.2 | 2.25 | 92.32 | S 87.68 E | 4352.11 | 4380.61 | 4.24 | 34.71 | 3685838.854 | 652417.106 | 33° 18' 3.162 N | 136° 38' 13.518 E | 0.1 | -153.11 | -0.09 | -1.12 | 32.78
4416.74 | 1.97 | 92.61 | S 87.39 E | 4386.63 | 4415.13 | 4.18 | 35.98 | 3685838.8 | 652418.376 | 33° 18' 3.159 N | 136° 38' 13.567 E | 0.24 | 177.96 | -0.24 | 0.25 | 33.89
4458.16 | 2.1 | 92.74 | S 87.26 E | 4428.03 | 4456.53 | 4.11 | 37.45 | 3685838.731 | 652419.845 | 33° 18' 3.156 N | 136° 38' 13.624 E | 0.09 | 2.1 | 0.09 | 0.09 | 35.16
4494.78 | 2.1 | 91.96 | S 88.04 E | 4464.62 | 4493.12 | 4.06 | 38.79 | 3685838.676 | 652421.186 | 33° 18' 3.154 N | 136° 38' 13.676 E | 0.02 | -90.39 | 0 | -0.64 | 36.33
4535.18 | 1.97 | 89.62 | N 89.62 E | 4505 | 4533.5 | 4.04 | 40.23 | 3685838.655 | 652422.62 | 33° 18' 3.153 N | 136° 38' 13.731 E | 0.11 | -148.58 | -0.1 | -1.74 | 37.59
4572.71 | 1.83 | 90.94 | S 89.06 E | 4542.5 | 4571 | 4.03 | 41.47 | 3685838.65 | 652423.864 | 33° 18' 3.152 N | 136° 38' 13.779 E | 0.12 | 163.3 | -0.11 | 1.06 | 38.69
4610.77 | 1.73 | 90.61 | S 89.39 E | 4580.55 | 4609.05 | 4.02 | 42.65 | 3685838.634 | 652425.047 | 33° 18' 3.151 N | 136° 38' 13.825 E | 0.08 | -174.31 | -0.08 | -0.26 | 39.74
4649.22 | 1.82 | 89.8 | N 89.80 E | 4618.98 | 4647.48 | 4.01 | 43.85 | 3685838.63 | 652426.238 | 33° 18' 3.150 N | 136° 38' 13.871 E | 0.07 | -15.98 | 0.07 | -0.63 | 40.79
4686.7 | 1.7 | 90.44 | S 89.56 E | 4656.44 | 4684.94 | 4.01 | 45 | 3685838.627 | 652427.389 | 33° 18' 3.149 N | 136° 38' 13.916 E | 0.1 | 171.02 | -0.1 | 0.51 | 41.81
4724.76 | 1.62 | 93.01 | S 86.99 E | 4694.48 | 4722.98 | 3.98 | 46.1 | 3685838.595 | 652428.49 | 33° 18' 3.148 N | 136° 38' 13.958 E | 0.09 | 138.34 | -0.06 | 2.03 | 42.78
4762.96 | 1.72 | 95.87 | S 84.13 E | 4732.67 | 4761.17 | 3.89 | 47.21 | 3685838.508 | 652429.6 | 33° 18' 3.144 N | 136° 38' 14.001 E | 0.1 | 41.25 | 0.08 | 2.25 | 43.72
4801.26 | 1.71 | 92.7 | S 87.30 E | 4770.95 | 4799.45 | 3.8 | 48.35 | 3685838.422 | 652430.742 | 33° 18' 3.141 N | 136° 38' 14.045 E | 0.07 | -97.6 | -0.01 | -2.48 | 44.7
4838.54 | 1.67 | 90.73 | S 89.27 E | 4808.21 | 4836.71 | 3.77 | 49.45 | 3685838.389 | 652431.841 | 33° 18' 3.139 N | 136° 38' 14.088 E | 0.06 | -125.53 | -0.03 | -1.59 | 45.66
4913.64 | 1.53 | 90.52 | S 89.48 E | 4883.29 | 4911.79 | 3.75 | 51.55 | 3685838.366 | 652433.938 | 33° 18' 3.137 N | 136° 38' 14.169 E | 0.06 | -177.71 | -0.06 | -0.08 | 47.51
4949.73 | 1.4 | 87.84 | N 87.84 E | 4919.36 | 4947.86 | 3.76 | 52.47 | 3685838.378 | 652434.86 | 33° 18' 3.137 N | 136° 38' 14.204 E | 0.12 | -153.54 | -0.11 | -2.23 | 48.34
4990.29 | 1.74 | 80.1 | N 80.10 E | 4959.91 | 4988.41 | 3.88 | 53.57 | 3685838.503 | 652435.962 | 33° 18' 3.141 N | 136° 38' 14.247 E | 0.3 | -35.86 | 0.25 | -5.72 | 49.37
5026 | 1.74 | 80.1 | N 80.10 E | 4995.6 | 5024.1 | 4.07 | 54.64 | 3685838.689 | 652437.03 | 33° 18' 3.146 N | 136° 38' 14.288 E | 0 | 0 | 0 | 0 | 50.41

## Data
2014-01-07 15:32
m
°/30m
JAMSTEC | WGS 1984 Universal Transverse Mercator | Zone 53N (132 E to 138 E)
JAMSTEC | Grid
C0002 | Well
C0002F | RKB
28.5
C0002P | 1939
2013-12-18 | 62.67
C0002P | 0 | 0
Minimum Curvature
0 | 0 | 3685834.62 | 652382.39 | 33° 18' 3.042 N | 136° 38' 12.174 E
3685834.62 | 652382.39 | 33° 18' 3.042 N | 136° 38' 12.174 E
0.9
2827.8 | 0 | 0 | N 0.00 E | 2799.3 | 2827.8 | 0 | 0 | 3685834.618 | 652382.392 | 33° 18' 3.042 N | 136° 38' 12.174 E | 0 | 0 | 0 | 0 | 0
2861.97 | 1.43 | 169.41 | S 10.59 E | 2833.47 | 2861.97 | -0.42 | 0.08 | 3685834.199 | 652382.47 | 33° 18' 3.028 N | 136° 38' 12.177 E | 1.26 | 169.41 | 1.26 | 0 | -0.12
2890.59 | 3.4 | 159.39 | S 20.61 E | 2862.06 | 2890.56 | -1.56 | 0.44 | 3685833.053 | 652382.835 | 33° 18' 2.991 N | 136° 38' 12.190 E | 2.1 | -17.13 | 2.06 | -10.5 | -0.33
2928.74 | 5.12 | 140.76 | S 39.24 E | 2900.1 | 2928.6 | -3.94 | 1.92 | 3685830.676 | 652384.31 | 33° 18' 2.913 N | 136° 38' 12.246 E | 1.72 | -48.36 | 1.35 | -14.65 | -0.11
2966.9 | 5.18 | 106.59 | S 73.41 E | 2938.12 | 2966.62 | -5.75 | 4.65 | 3685828.865 | 652387.039 | 33° 18' 2.853 N | 136° 38' 12.350 E | 2.38 | -105.93 | 0.05 | -26.86 | 1.49
3010.81 | 5.07 | 76.58 | N 76.58 E | 2981.86 | 3010.36 | -5.87 | 8.43 | 3685828.749 | 652390.826 | 33° 18' 2.847 N | 136° 38' 12.496 E | 1.81 | -107.24 | -0.08 | -20.5 | 4.8
3043.63 | 5.11 | 51.56 | N 51.56 E | 3014.56 | 3043.06 | -4.62 | 10.99 | 3685829.994 | 652393.382 | 33° 18' 2.886 N | 136° 38' 12.596 E | 2.01 | -101.45 | 0.04 | -22.87 | 7.64
3084.17 | 5.36 | 38.78 | N 38.78 E | 3054.93 | 3083.43 | -2.02 | 13.59 | 3685832.593 | 652395.982 | 33° 18' 2.969 N | 136° 38' 12.698 E | 0.88 | -84.31 | 0.19 | -9.46 | 11.14
3123.58 | 4.98 | 25.39 | N 25.39 E | 3094.18 | 3122.68 | 0.96 | 15.48 | 3685835.573 | 652397.869 | 33° 18' 3.065 N | 136° 38' 12.773 E | 0.96 | -114.07 | -0.29 | -10.19 | 14.19
3162.08 | 4.18 | 4.38 | N 4.38 E | 3132.56 | 3161.06 | 3.86 | 16.3 | 3685838.482 | 652398.692 | 33° 18' 3.159 N | 136° 38' 12.806 E | 1.44 | -125.72 | -0.62 | -16.37 | 16.25
3199.71 | 2 | 1.06 | N 1.06 E | 3170.13 | 3198.63 | 5.89 | 16.42 | 3685840.507 | 652398.809 | 33° 18' 3.225 N | 136° 38' 12.812 E | 1.74 | -176.96 | -1.74 | -2.65 | 17.29
3238.19 | 0.31 | 209.19 | S 29.19 W | 3208.61 | 3237.11 | 6.47 | 16.38 | 3685841.087 | 652398.771 | 33° 18' 3.244 N | 136° 38' 12.811 E | 1.78 | -176.32 | -1.32 | -118.4 | 17.52
3276.89 | 0.44 | 239.16 | S 59.16 W | 3247.3 | 3275.8 | 6.3 | 16.2 | 3685840.92 | 652398.592 | 33° 18' 3.238 N | 136° 38' 12.804 E | 0.18 | 72.06 | 0.1 | 23.23 | 17.28
3314.85 | 0.41 | 269.76 | S 89.76 W | 3285.26 | 3313.76 | 6.23 | 15.94 | 3685840.844 | 652398.331 | 33° 18' 3.236 N | 136° 38' 12.794 E | 0.18 | 112.65 | -0.02 | 24.18 | 17.02
3353.04 | 0.12 | 310.15 | N 49.85 W | 3323.45 | 3351.95 | 6.25 | 15.77 | 3685840.869 | 652398.164 | 33° 18' 3.237 N | 136° 38' 12.787 E | 0.26 | 166.28 | -0.23 | 31.73 | 16.88
3391.26 | 0.5 | 336.21 | N 23.79 W | 3361.67 | 3390.17 | 6.43 | 15.67 | 3685841.048 | 652398.066 | 33° 18' 3.243 N | 136° 38' 12.784 E | 0.31 | 33.72 | 0.3 | 20.46 | 16.88
3429.14 | 0.5 | 334.26 | N 25.74 W | 3399.55 | 3428.05 | 6.73 | 15.54 | 3685841.348 | 652397.928 | 33° 18' 3.253 N | 136° 38' 12.779 E | 0.01 | -90.97 | 0 | -1.54 | 16.89
3468.36 | 0.62 | 352.84 | N 7.16 W | 3438.77 | 3467.27 | 7.09 | 15.43 | 3685841.713 | 652397.827 | 33° 18' 3.264 N | 136° 38' 12.775 E | 0.17 | 66.06 | 0.09 | 14.21 | 16.97
3505.57 | 0.31 | 333.27 | N 26.73 W | 3475.98 | 3504.48 | 7.38 | 15.36 | 3685842.002 | 652397.757 | 33° 18' 3.274 N | 136° 38' 12.772 E | 0.28 | -162.43 | -0.25 | -15.78 | 17.04
3544.48 | 0.19 | 98.24 | S 81.76 E | 3514.89 | 3543.39 | 7.47 | 15.38 | 3685842.087 | 652397.773 | 33° 18' 3.277 N | 136° 38' 12.773 E | 0.34 | 159.61 | -0.09 | 96.35 | 17.09
3581.98 | 0.25 | 209.19 | S 29.19 W | 3552.39 | 3580.89 | 7.39 | 15.4 | 3685842.007 | 652397.795 | 33° 18' 3.274 N | 136° 38' 12.774 E | 0.29 | 140.12 | 0.05 | 88.76 | 17.08
3620.06 | 0.31 | 210.19 | S 30.19 W | 3590.47 | 3618.97 | 7.23 | 15.31 | 3685841.845 | 652397.702 | 33° 18' 3.269 N | 136° 38' 12.770 E | 0.05 | 5.16 | 0.05 | 0.79 | 16.92
3657.98 | 0.84 | 245.28 | S 65.28 W | 3628.38 | 3656.88 | 7.02 | 15.01 | 3685841.64 | 652397.398 | 33° 18' 3.262 N | 136° 38' 12.758 E | 0.48 | 51.99 | 0.42 | 27.76 | 16.56
3691.66 | 0.36 | 224.61 | S 44.61 W | 3662.06 | 3690.56 | 6.84 | 14.71 | 3685841.462 | 652397.1 | 33° 18' 3.257 N | 136° 38' 12.747 E | 0.46 | -165.83 | -0.43 | -18.41 | 16.21
3729.63 | 0.25 | 132 | S 48.00 E | 3700.03 | 3728.53 | 6.7 | 14.69 | 3685841.321 | 652397.078 | 33° 18' 3.252 N | 136° 38' 12.746 E | 0.35 | -146.08 | -0.09 | -73.17 | 16.12
3767.9 | 0.44 | 166.6 | S 13.40 E | 3738.3 | 3766.8 | 6.5 | 14.78 | 3685841.123 | 652397.174 | 33° 18' 3.246 N | 136° 38' 12.749 E | 0.21 | 65.82 | 0.15 | 27.12 | 16.12
3887.57 | 0.31 | 300.87 | N 59.13 W | 3857.97 | 3886.47 | 6.22 | 14.61 | 3685840.842 | 652397.002 | 33° 18' 3.237 N | 136° 38' 12.742 E | 0.17 | 161.32 | -0.03 | 33.66 | 15.84
3904 | 0.22 | 301.45 | N 58.55 W | 3874.4 | 3902.9 | 6.26 | 14.54 | 3685840.881 | 652396.937 | 33° 18' 3.238 N | 136° 38' 12.740 E | 0.16 | 178.49 | -0.16 | 1.06 | 15.8
3996.76 | 2.38 | 94.61 | S 85.39 E | 3967.14 | 3995.64 | 6.2 | 16.31 | 3685840.821 | 652398.702 | 33° 18' 3.235 N | 136° 38' 12.808 E | 0.84 | 155.41 | 0.7 | 49.53 | 17.34
4010.46 | 1.46 | 75.41 | N 75.41 E | 3980.83 | 4009.33 | 6.22 | 16.76 | 3685840.842 | 652399.154 | 33° 18' 3.236 N | 136° 38' 12.826 E | 2.43 | -154.38 | -2.01 | -42.04 | 17.75
4039.63 | 3.59 | 105.91 | S 74.09 E | 4009.97 | 4038.47 | 6.07 | 18 | 3685840.685 | 652400.393 | 33° 18' 3.230 N | 136° 38' 12.873 E | 2.52 | 48.11 | 2.19 | 31.37 | 18.78
4074.32 | 3.88 | 104.24 | S 75.76 E | 4044.59 | 4073.09 | 5.48 | 20.18 | 3685840.099 | 652402.575 | 33° 18' 3.210 N | 136° 38' 12.957 E | 0.27 | -21.4 | 0.25 | -1.44 | 20.45
4114.77 | 2.47 | 97.13 | S 82.87 E | 4084.97 | 4113.47 | 5.04 | 22.37 | 3685839.654 | 652404.766 | 33° 18' 3.194 N | 136° 38' 13.042 E | 1.08 | -167.93 | -1.05 | -5.27 | 22.19
4153.75 | 2.93 | 97.28 | S 82.72 E | 4123.91 | 4152.41 | 4.81 | 24.2 | 3685839.424 | 652406.588 | 33° 18' 3.186 N | 136° 38' 13.112 E | 0.35 | 0.95 | 0.35 | 0.12 | 23.7
4190.77 | 2.85 | 92.4 | S 87.60 E | 4160.88 | 4189.38 | 4.65 | 26.05 | 3685839.265 | 652408.446 | 33° 18' 3.180 N | 136° 38' 13.184 E | 0.21 | -110.44 | -0.06 | -3.95 | 25.28
4228.71 | 2.82 | 92.05 | S 87.95 E | 4198.78 | 4227.28 | 4.57 | 27.93 | 3685839.192 | 652410.321 | 33° 18' 3.176 N | 136° 38' 13.256 E | 0.03 | -150.19 | -0.02 | -0.28 | 26.91
4267.62 | 2.72 | 91.98 | S 88.02 E | 4237.64 | 4266.14 | 4.51 | 29.81 | 3685839.126 | 652412.2 | 33° 18' 3.173 N | 136° 38' 13.329 E | 0.08 | -178.1 | -0.08 | -0.05 | 28.55
4305.53 | 2.53 | 93.65 | S 86.35 E | 4275.51 | 4304.01 | 4.42 | 31.54 | 3685839.042 | 652413.934 | 33° 18' 3.170 N | 136° 38' 13.396 E | 0.16 | 158.91 | -0.15 | 1.32 | 30.05
4343.84 | 2.36 | 93.75 | S 86.25 E | 4313.79 | 4342.29 | 4.32 | 33.17 | 3685838.936 | 652415.565 | 33° 18' 3.165 N | 136° 38' 13.459 E | 0.13 | 178.61 | -0.13 | 0.08 | 31.45
4382.2 | 2.25 | 92.32 | S 87.68 E | 4352.11 | 4380.61 | 4.24 | 34.71 | 3685838.854 | 652417.106 | 33° 18' 3.162 N | 136° 38' 13.518 E | 0.1 | -153.11 | -0.09 | -1.12 | 32.78
4416.74 | 1.97 | 92.61 | S 87.39 E | 4386.63 | 4415.13 | 4.18 | 35.98 | 3685838.8 | 652418.376 | 33° 18' 3.159 N | 136° 38' 13.567 E | 0.24 | 177.96 | -0.24 | 0.25 | 33.89
4458.16 | 2.1 | 92.74 | S 87.26 E | 4428.03 | 4456.53 | 4.11 | 37.45 | 3685838.731 | 652419.845 | 33° 18' 3.156 N | 136° 38' 13.624 E | 0.09 | 2.1 | 0.09 | 0.09 | 35.16
4494.78 | 2.1 | 91.96 | S 88.04 E | 4464.62 | 4493.12 | 4.06 | 38.79 | 3685838.676 | 652421.186 | 33° 18' 3.154 N | 136° 38' 13.676 E | 0.02 | -90.39 | 0 | -0.64 | 36.33
4535.18 | 1.97 | 89.62 | N 89.62 E | 4505 | 4533.5 | 4.04 | 40.23 | 3685838.655 | 652422.62 | 33° 18' 3.153 N | 136° 38' 13.731 E | 0.11 | -148.58 | -0.1 | -1.74 | 37.59
4572.71 | 1.83 | 90.94 | S 89.06 E | 4542.5 | 4571 | 4.03 | 41.47 | 3685838.65 | 652423.864 | 33° 18' 3.152 N | 136° 38' 13.779 E | 0.12 | 163.3 | -0.11 | 1.06 | 38.69
4610.77 | 1.73 | 90.61 | S 89.39 E | 4580.55 | 4609.05 | 4.02 | 42.65 | 3685838.634 | 652425.047 | 33° 18' 3.151 N | 136° 38' 13.825 E | 0.08 | -174.31 | -0.08 | -0.26 | 39.74
4649.22 | 1.82 | 89.8 | N 89.80 E | 4618.98 | 4647.48 | 4.01 | 43.85 | 3685838.63 | 652426.238 | 33° 18' 3.150 N | 136° 38' 13.871 E | 0.07 | -15.98 | 0.07 | -0.63 | 40.79
4686.7 | 1.7 | 90.44 | S 89.56 E | 4656.44 | 4684.94 | 4.01 | 45 | 3685838.627 | 652427.389 | 33° 18' 3.149 N | 136° 38' 13.916 E | 0.1 | 171.02 | -0.1 | 0.51 | 41.81
4724.76 | 1.62 | 93.01 | S 86.99 E | 4694.48 | 4722.98 | 3.98 | 46.1 | 3685838.595 | 652428.49 | 33° 18' 3.148 N | 136° 38' 13.958 E | 0.09 | 138.34 | -0.06 | 2.03 | 42.78
4762.96 | 1.72 | 95.87 | S 84.13 E | 4732.67 | 4761.17 | 3.89 | 47.21 | 3685838.508 | 652429.6 | 33° 18' 3.144 N | 136° 38' 14.001 E | 0.1 | 41.25 | 0.08 | 2.25 | 43.72
4801.26 | 1.71 | 92.7 | S 87.30 E | 4770.95 | 4799.45 | 3.8 | 48.35 | 3685838.422 | 652430.742 | 33° 18' 3.141 N | 136° 38' 14.045 E | 0.07 | -97.6 | -0.01 | -2.48 | 44.7
4838.54 | 1.67 | 90.73 | S 89.27 E | 4808.21 | 4836.71 | 3.77 | 49.45 | 3685838.389 | 652431.841 | 33° 18' 3.139 N | 136° 38' 14.088 E | 0.06 | -125.53 | -0.03 | -1.59 | 45.66
4913.64 | 1.53 | 90.52 | S 89.48 E | 4883.29 | 4911.79 | 3.75 | 51.55 | 3685838.366 | 652433.938 | 33° 18' 3.137 N | 136° 38' 14.169 E | 0.06 | -177.71 | -0.06 | -0.08 | 47.51
4949.73 | 1.4 | 87.84 | N 87.84 E | 4919.36 | 4947.86 | 3.76 | 52.47 | 3685838.378 | 652434.86 | 33° 18' 3.137 N | 136° 38' 14.204 E | 0.12 | -153.54 | -0.11 | -2.23 | 48.34
4990.29 | 1.74 | 80.1 | N 80.10 E | 4959.91 | 4988.41 | 3.88 | 53.57 | 3685838.503 | 652435.962 | 33° 18' 3.141 N | 136° 38' 14.247 E | 0.3 | -35.86 | 0.25 | -5.72 | 49.37
5026 | 1.74 | 80.1 | N 80.10 E | 4995.6 | 5024.1 | 4.07 | 54.64 | 3685838.689 | 652437.03 | 33° 18' 3.146 N | 136° 38' 14.288 E | 0 | 0 | 0 | 0 | 50.41